## FA-128
Susitna-Watana Hydroelectric Project
Form F-004a: Water Quality
Project ID: | GW Task 6 Aquatic | [9 empty] | Site Location/Station ID: | FA-128 (Slough 8A)
Sample Purpose: | Water Quality | [9 empty] | Date: | 20140925
Location: | FA-128 (Slough 8A) | [7 empty] | Field Team Names: |  | Dan Reichardt, Ryan Coursey-Willis
Objective: | Water Quality, Dissolved Oxygen and Water Temperature | [7 empty] | Weather Observations: |  | Sunny, light breeze
WATER QUALITY INSTRUMENT
Calibration Information
Parameter (s) |  |  |  |  | Owner | Meter Make/Model |  |  | Serial No. |  | Pre-Sampling QAQC Check |  | Post-Sampling QAQC Check
Conductvity |  |  |  |  | GWS | YSI Pro30 |  |  | 14H100974 |  | PASS |  | PASS
Disolved Oxygen |  |  |  |  | GWS | Hach HQ40d |  |  | 131000095819 |  | PASS |  | PASS
[5 empty] | Temperature | [5 empty] | Conductivity
Location |  |  | Time | Surface | Mid-Column |  | Interface |  | Below Surface |  | Inst. Depth (ft) | Temp (°C): | AC (µS/cm) | SC (µS/cm)
| Lat. | Long. |  | Temp (°C): | Inst. Depth (ft) | Temp (°C): | Inst. Depth (ft) | Temp (°C): | Inst. Depth (ft) | Temp (°C):
ESSFA128-38 | 62.6679 | -149.888 | 16:10 | n/a | n/a | n/a | n/a | n/a | n/a | n/a | 0.8 | 5.18 | 78.6 | 126.7
Additional Parameters (if applicable)
Location | Lat. | Long. | Time | Inst. Depth (ft) | Temp (°C): | pH | Pressure (mmHg): | Pressure (kPa): | Cond. (µS/cm) | RDO (ppm): (mg/L) | Turbidity (NTU): | ORP | DO (mg/L)
ESSFA128-38 | 62.6679 | -149.888 | 16:10 | 0.8 | 6.1 | n/a | n/a | n/a | n/a | n/a | n/a | n/a | 10.85
Mid Channel= Depth from water surface to middle of water column,Interface= the depth from water surface to channel bottom, Below Surface= is depth from water surface to location of probe below channel substrate. Inst. Depth= depth of instrument below surface of water.
Notes: