## FA-138
Susitna-Watana Hydroelectric Project
Form F-004a: Water Quality
Project ID: | GW Task 5 Riparian / GW Task 6 Aquatic | [9 empty] | Site Location/Station ID: | FA-138 (Gold Creek)
Sample Purpose: | Water Quality | [9 empty] | Date: | 20140924
Location: | FA-138 (Gold Creek) | [7 empty] | Field Team Names: |  | Dan Reichardt, Ryan Coursey-Willis
Objective: | Water Quality, Dissolved Oxygen and Water Temperature | [7 empty] | Weather Observations: |  | 38°F, Clear, Calm
WATER QUALITY INSTRUMENT
Calibration Information
Parameter (s) |  |  |  |  | Owner | Meter Make/Model |  |  | Serial No. |  | Pre-Sampling QAQC Check |  | Post-Sampling QAQC Check
Conductvity |  |  |  |  | GWS | YSI30 |  |  | 3015 |  | PASS |  | PASS
Disolved Oxygen |  |  |  |  | GWS | Hach HQ40d |  |  | 131000095819 |  | PASS |  | PASS
[5 empty] | Temperature | [5 empty] | Conductivity
Location |  |  | Time | Surface | Mid-Column |  | Interface |  | Below Surface |  | Inst. Depth (ft) | Temp (°C): | AC (µS/cm) | SC (µS/cm)
| Lat. | Long. |  | Temp (°C): | Inst. Depth (ft) | Temp (°C): | Inst. Depth (ft) | Temp (°C): | Inst. Depth (ft) | Temp (°C):
ESGFA138-HW2 | 62.7535 | -149.7065 | 11:33 | n/a | n/a | n/a | n/a | n/a | n/a | n/a | 2 | 3.9 | 65.5 | 109.7
ESGFA138-16 | 62.7542 | -149.7075 | 12:23 | n/a | n/a | n/a | n/a | n/a | n/a | n/a | 0.5 | 4.1 | 159.4 | 264.3
ESGFA138-17 | 62.7604 | -149.6992 | 15:41 | n/a | n/a | n/a | n/a | n/a | n/a | n/a | 1 | 5.6 | 169.5 | 269.8
ESSFA138-15 | 62.7624 | -149.7008 | 16:25 | n/a | n/a | n/a | n/a | n/a | n/a | n/a | 0.5 | 6.8 | 151.2 | 231.8
ESGFA138-1 | 62.7567 | -149.7062 | 17:29 | n/a | n/a | n/a | n/a | n/a | n/a | n/a | 0.5 | 5.8 | 110.6 | 174.8
138-1,15,16,17 surface-water, 138-HW2 (well) ground-water
Additional Parameters (if applicable)
Location | Lat. | Long. | Time | Inst. Depth (ft) | Temp (°C): | pH | Pressure (mmHg): | Pressure (kPa): | Cond. (µS/cm) | RDO (ppm): (mg/L) | Turbidity (NTU): | ORP | DO (mg/L)
ESGFA138-HW2 | 62.7535 | -149.7065 | 11:33 | 2 | 4 | n/a | n/a | n/a | n/a | n/a | n/a | n/a | 0.54
ESGFA138-16 | 62.7542 | -149.7075 | 12:23 | 0.5 | 4 | n/a | n/a | n/a | n/a | n/a | n/a | n/a | 10.99
ESGFA138-17 | 62.7604 | -149.6992 | 15:41 | 1 | 5.7 | n/a | n/a | n/a | n/a | n/a | n/a | n/a | 9.28
ESSFA138-15 | 62.7624 | -149.7008 | 16:25 | 0.5 | 6.4 | n/a | n/a | n/a | n/a | n/a | n/a | n/a | 11.06
ESGFA138-1 | 62.7567 | -149.7062 | 17:29 | 0.5 | 5.8 | n/a | n/a | n/a | n/a | n/a | n/a | n/a | 9.69
138-1,15,16,17 surface-water, 138-HW2 (well) ground-water
Mid Channel= Depth from water surface to middle of water column,Interface= the depth from water surface to channel bottom, Below Surface= is depth from water surface to location of probe below channel substrate. Inst. Depth= depth of instrument below surface of water.
Notes: