## ESGLR
Susitna-Watana Hydroelectric Project
Form F-004a: Water Quality
Project ID: | GW Task 5 Riparian | [9 empty] | Site Location/Station ID: | ESGLR (Lower River)
Sample Purpose: | Water Quality | [9 empty] | Date: | 20141003
Location: | ESGLR (Lower River) | [7 empty] | Field Team Names: |  | Ryan Coursey-Willis, Cari Ruffino
Objective: | Water Quality, Dissolved Oxygen and Water Temperature | [7 empty] | Weather Observations: |  | 40s (°F), Sunny
WATER QUALITY INSTRUMENT
Calibration Information
Parameter (s) |  |  |  |  | Owner | Meter Make/Model |  |  | Serial No. |  | Pre-Sampling QAQC Check |  | Post-Sampling QAQC Check
Conductvity |  |  |  |  | GWS | YSI30 |  |  | 3015 |  | PASS |  | PASS
Disolved Oxygen |  |  |  |  | GWS | Hach HQ40d |  |  | 131000095844 |  | PASS |  | FAIL
[5 empty] | Temperature | [5 empty] | Conductivity
Location |  |  | Time | Surface | Mid-Column |  | Interface |  | Below Surface |  | Inst. Depth (ft) | Temp (°C): | AC (µS/cm) | SC (µS/cm)
| Lat. | Long. |  | Temp (°C): | Inst. Depth (ft) | Temp (°C): | Inst. Depth (ft) | Temp (°C): | Inst. Depth (ft) | Temp (°C):
ESGLR4-1 | 61.6214 | -150.3675 | 14:13 | n/a | n/a | n/a | n/a | n/a | n/a | n/a | 0.3 | 2.3 | 96.2 | 169.7
ESGLR4-2 | 61.6219 | -150.3536 | 15:30 | n/a | n/a | n/a | n/a | n/a | n/a | n/a | 0.5 | 3.8 | 119.8 | 200.4
ESGLR3-1 | 61.779 | -150.1933 | 17:28 | n/a | n/a | n/a | n/a | n/a | n/a | n/a | 1 | 2.7 | 96.2 | 168
Additional Parameters (if applicable)
Location | Lat. | Long. | Time | Inst. Depth (ft) | Temp (°C): | pH | Pressure (mmHg): | Pressure (kPa): | Cond. (µS/cm) | RDO (ppm): (mg/L) | Turbidity (NTU): | ORP | DO (mg/L)
ESGLR4-1 | 61.6214 | -150.3675 | 14:13 | 0.3 | 2.4 | n/a | n/a | n/a | n/a | n/a | n/a | n/a | 4.85
ESGLR4-2 | 61.6219 | -150.3536 | 15:30 | 0.5 | 4.2 | n/a | n/a | n/a | n/a | n/a | n/a | n/a | 11.22
ESGLR3-1 | 61.779 | -150.1933 | 17:28 | 1 | 2.9 | n/a | n/a | n/a | n/a | n/a | n/a | n/a | 12.43
Mid Channel= Depth from water surface to middle of water column,Interface= the depth from water surface to channel bottom, Below Surface= is depth from water surface to location of probe below channel substrate. Inst. Depth= depth of instrument below surface of water.
Notes: