## Metadata
Seq | Data_Table | Field | Description_Definitions
| SiteList_FA104 WaterLevel |  | Descriptive information relating to FA-104 water level monitoring sites
1 | SiteList_FA104 WaterLevel | SITE_ID | Site identifier
2 | SiteList_FA104 WaterLevel | FA | Focus Area
3 | SiteList_FA104 WaterLevel | SITE_TYPE | Type of data collected at each site (Barometric=Barometric pressure; WaterLevel=Water pressure and water temperature)
4 | SiteList_FA104 WaterLevel | SITE_LOCATION | General vicinity of site
5 | SiteList_FA104 WaterLevel | SITE_LATITUDE_WGS84 | Site latitude coordinate (datum = WGS84)
6 | SiteList_FA104 WaterLevel | SITE_LONGITUDE_WGS84 | Site longitude coordinate (datum = WGS84)
7 | SiteList_FA104 WaterLevel | DEPLOYMENT_START_DATE | Date and time at the start of instrument deployment and data collection at the site
8 | SiteList_FA104 WaterLevel | REDEPLOYMENT_DATE1 | Date and time that the instrument was downloaded and redeployed at the same location; 'na' is 'not applicable' and indicates that the instrument was not accessed
9 | SiteList_FA104 WaterLevel | REDEPLOYMENT_DATE2 | Date and time that the instrument was downloaded and redeployed at the same location; 'na' is 'not applicable' and indicates that the instrument was not accessed
10 | SiteList_FA104 WaterLevel | DEPLOYMENT_END_DATE | Date and time at the end of instrument deployment and data collection at the site; 'na' is 'not applicable' and indicates that the instrument deployment period has not ended
11 | SiteList_FA104 WaterLevel | SITE_NOTES | Notes relating to the site
12 | SiteList_FA104 WaterLevel | QC1_Init | Initials of staff who conducted QC1
13 | SiteList_FA104 WaterLevel | QC2_Init | Initials of staff who conducted QC2
14 | SiteList_FA104 WaterLevel | QC2_Date | Date on which QC2 was performed
15 | SiteList_FA104 WaterLevel | QC3_Init | Initials of staff who conducted QC3
16 | SiteList_FA104 WaterLevel | QC3_Date | Date on which QC3 was performed
| 104-Baro |  | Data collected at continuous barometric pressure monitoring Site 104-Baro in FA-104
1 | 104-Baro | Date-Time_AKDT | Measurement time-stamp: date (m/d/yy) and time (Alaska Daylight Time [AKDT])
2 | 104-Baro | Barometric-104Baro_kPa | Recorded barometric pressure in kPa
3 | 104-Baro | Barometric-104BaroCalc_ft | Barometric pressure in feet, converted from kPa (1 kilopascal = 0.33 foot of water)
4 | 104-Baro | AirTemp_C | Air temperature (°C)
5 | 104-Baro | DataComments | Notes regarding instrument deployment and data collection
6 | 104-Baro | QC1_Init | Initials of staff who conducted QC1
7 | 104-Baro | QC2_Init | Initials of staff who conducted QC2
8 | 104-Baro | QC2_Date | Date on which QC2 was performed
9 | 104-Baro | QC3_Init | Initials of staff who conducted QC3
10 | 104-Baro | QC3_Date | Date on which QC3 was performed
| 104-MC-40 |  | Data collected at continuous water level monitoring site 104-MC-40 in FA-104
1 | 104-MC-40 | Date-Time_AKDT | Measurement time-stamp: date (m/d/yy) and time (Alaska Daylight Time [AKDT])
2 | 104-MC-40 | LEVEL-MC40_m | Recorded water pressure (meters)
3 | 104-MC-40 | LEVEL-MC40comp-calc_ft | Water pressure (feet), converted from metric water pressure (1 meter of water = 3.28 feet of water) and compensated using barometric pressure data. Calculation: (Water pressure[meters]*3.28)-Barometric pressure(feet)=Barometrically compensated water pressure(feet)
4 | 104-MC-40 | WaterTemp_C | Surface water temperature (°C) measured near the substrate surface
5 | 104-MC-40 | DataComments | Notes regarding instrument deployment and data collection
6 | 104-MC-40 | QC1_Init | Initials of staff who conducted QC1
7 | 104-MC-40 | QC2_Init | Initials of staff who conducted QC2
8 | 104-MC-40 | QC2_Date | Date on which QC2 was performed
9 | 104-MC-40 | QC3_Init | Initials of staff who conducted QC3
10 | 104-MC-40 | QC3_Date | Date on which QC3 was performed
| 104-MC-50 |  | Data collected at continuous water level monitoring site 104-MC-50 in FA-104
1 | 104-MC-50 | Date-Time_AKDT | Measurement time-stamp: date (m/d/yy) and time (Alaska Daylight Time [AKDT])
2 | 104-MC-50 | LEVEL-MC50_ft | Recorded water pressure (feet)
3 | 104-MC-50 | LEVEL-MC50comp-calc_ft | Water pressure (feet) compensated using barometric pressure data. Calculation: Water pressure(feet)-Barometric pressure(feet)=Barometrically compensated water pressure(feet)
4 | 104-MC-50 | WaterTemp_C | Surface water temperature (°C) measured near the substrate surface
5 | 104-MC-50 | Comments | Notes regarding instrument deployment and data collection
6 | 104-MC-50 | QC1_Init | Initials of staff who conducted QC1
7 | 104-MC-50 | QC2_Init | Initials of staff who conducted QC2
8 | 104-MC-50 | QC2_Date | Date on which QC2 was performed
9 | 104-MC-50 | QC3_Init | Initials of staff who conducted QC3
10 | 104-MC-50 | QC3_Date | Date on which QC3 was performed
| 104-WSC-10 |  | Data collected at continuous water level monitoring site 104-WSC-10 in FA-104
1 | 104-WSC-10 | Date-Time_AKDT | Measurement time-stamp: date (m/d/yy) and time (Alaska Daylight Time [AKDT])
2 | 104-WSC-10 | LEVEL-WSC10_m | Recorded water pressure (meters)
3 | 104-WSC-10 | LEVEL-WSC10comp-calc_ft | Water pressure (feet), converted from metric water pressure (1 meter of water = 3.28 feet of water) and compensated using barometric pressure data. Calculation: (Water pressure[meters]*3.28)-Barometric pressure(feet)=Barometrically compensated water pressure(feet)
4 | 104-WSC-10 | WaterTemp_C | Surface water temperature (°C) measured near the substrate surface
5 | 104-WSC-10 | DataComments | Notes regarding instrument deployment and data collection
6 | 104-WSC-10 | QC1_Init | Initials of staff who conducted QC1
7 | 104-WSC-10 | QC2_Init | Initials of staff who conducted QC2
8 | 104-WSC-10 | QC2_Date | Date on which QC2 was performed
9 | 104-WSC-10 | QC3_Init | Initials of staff who conducted QC3
10 | 104-WSC-10 | QC3_Date | Date on which QC3 was performed
| 104-WSC-30 |  | Data collected at continuous water level monitoring site 104-WSC-30 in FA-104
1 | 104-WSC-30 | Date-Time_AKDT | Measurement time-stamp: date (m/d/yy) and time (Alaska Daylight Time [AKDT])
2 | 104-WSC-30 | LEVEL-WSC30_ft | Recorded water pressure (feet)
3 | 104-WSC-30 | LEVEL-WSC30comp-calc_ft | Water pressure (feet) compensated using barometric pressure data. Calculation: Water pressure(feet)-Barometric pressure(feet)=Barometrically compensated water pressure(feet)
4 | 104-WSC-30 | WaterTemp_C | Surface water temperature (°C) measured near the substrate surface
5 | 104-WSC-30 | DataComments | Notes regarding instrument deployment and data collection
6 | 104-WSC-30 | QC1_Init | Initials of staff who conducted QC1
7 | 104-WSC-30 | QC2_Init | Initials of staff who conducted QC2
8 | 104-WSC-30 | QC2_Date | Date on which QC2 was performed
9 | 104-WSC-30 | QC3_Init | Initials of staff who conducted QC3
10 | 104-WSC-30 | QC3_Date | Date on which QC3 was performed
| 104-WESC-10 |  | Data collected at continuous water level monitoring site 104-WESC-10 in FA-104
1 | 104-WESC-10 | Date-Time_AKDT | Measurement time-stamp: date (m/d/yy) and time (Alaska Daylight Time [AKDT])
2 | 104-WESC-10 | LEVEL-WESC10_ft | Recorded water pressure (feet)
3 | 104-WESC-10 | LEVEL-WESC10comp-calc_ft | Water pressure (feet) compensated using barometric pressure data. Calculation: Water pressure(feet)-Barometric pressure(feet)=Barometrically compensated water pressure(feet)
4 | 104-WESC-10 | WaterTemp_C | Surface water temperature (°C) measured near the substrate surface
5 | 104-WESC-10 | DataComments | Notes regarding instrument deployment and data collection
6 | 104-WESC-10 | QC1_Init | Initials of staff who conducted QC1
7 | 104-WESC-10 | QC2_Init | Initials of staff who conducted QC2
8 | 104-WESC-10 | QC2_Date | Date on which QC2 was performed
9 | 104-WESC-10 | QC3_Init | Initials of staff who conducted QC3
10 | 104-WESC-10 | QC3_Date | Date on which QC3 was performed
| 104-SL3B-10 |  | Data collected at continuous water level monitoring site 104-SL3B-10 in FA-104
1 | 104-SL3B-10 | Date-Time_AKDT | Measurement time-stamp: date (m/d/yy) and time (Alaska Daylight Time [AKDT])
2 | 104-SL3B-10 | LEVEL-SL3B10_m | Recorded water pressure (meters)
3 | 104-SL3B-10 | LEVEL-SL3B10comp-calc_ft | Water pressure (feet), converted from metric water pressure (1 meter of water = 3.28 feet of water) and compensated using barometric pressure data. Calculation: (Water pressure[meters]*3.28)-Barometric pressure(feet)=Barometrically compensated water pressure(feet)
4 | 104-SL3B-10 | WaterTemp_C | Surface water temperature (°C) measured near the substrate surface
5 | 104-SL3B-10 | DataComments | Notes regarding instrument deployment and data collection
6 | 104-SL3B-10 | QC1_Init | Initials of staff who conducted QC1
7 | 104-SL3B-10 | QC2_Init | Initials of staff who conducted QC2
8 | 104-SL3B-10 | QC2_Date | Date on which QC2 was performed
9 | 104-SL3B-10 | QC3_Init | Initials of staff who conducted QC3
10 | 104-SL3B-10 | QC3_Date | Date on which QC3 was performed
| 104-SL3A-70 |  | Data collected at continuous water level monitoring site 104-SL3A-70 in FA-104
1 | 104-SL3A-70 | Date-Time_AKDT | Measurement time-stamp: date (m/d/yy) and time (Alaska Daylight Time [AKDT])
2 | 104-SL3A-70 | LEVEL-SL3A70_m | Recorded water pressure (meters)
3 | 104-SL3A-70 | LEVEL-SL3A70comp-calc_ft | Water pressure (feet), converted from metric water pressure (1 meter of water = 3.28 feet of water) and compensated using barometric pressure data. Calculation: (Water pressure[meters]*3.28)-Barometric pressure(feet)=Barometrically compensated water pressure(feet)
4 | 104-SL3A-70 | WaterTemp_C | Surface water temperature (°C) measured near the substrate surface
5 | 104-SL3A-70 | DataComments | Notes regarding instrument deployment and data collection
6 | 104-SL3A-70 | QC1_Init | Initials of staff who conducted QC1
7 | 104-SL3A-70 | QC2_Init | Initials of staff who conducted QC2
8 | 104-SL3A-70 | QC2_Date | Date on which QC2 was performed
9 | 104-SL3A-70 | QC3_Init | Initials of staff who conducted QC3
10 | 104-SL3A-70 | QC3_Date | Date on which QC3 was performed
| 104-WSL-20 |  | Data collected at continuous water level monitoring site 104-WSL-20 in FA-104
1 | 104-WSL-20 | Date-Time_AKDT | Measurement time-stamp: date (m/d/yy) and time (Alaska Daylight Time [AKDT])
2 | 104-WSL-20 | LEVEL-WSL20_ft | Recorded water pressure (feet)
3 | 104-WSL-20 | LEVEL-WSL20comp-calc_ft | Water pressure (feet) compensated using barometric pressure data. Calculation: Water pressure(feet)-Barometric pressure(feet)=Barometrically compensated water pressure(feet)
4 | 104-WSL-20 | WaterTemp_C | Surface water temperature (°C) measured near the substrate surface
5 | 104-WSL-20 | Comments | Notes regarding instrument deployment and data collection
6 | 104-WSL-20 | QC1_Init | Initials of staff who conducted QC1
7 | 104-WSL-20 | QC2_Init | Initials of staff who conducted QC2
8 | 104-WSL-20 | QC2_Date | Date on which QC2 was performed
9 | 104-WSL-20 | QC3_Init | Initials of staff who conducted QC3
10 | 104-WSL-20 | QC3_Date | Date on which QC3 was performed
| 104-WC-10 |  | Data collected at continuous water level monitoring site 104-WC-10 in FA-104
1 | 104-WC-10 | Date-Time_AKDT | Measurement time-stamp: date (m/d/yy) and time (Alaska Daylight Time [AKDT])
2 | 104-WC-10 | LEVEL-WC10_ft | Recorded water pressure (feet)
3 | 104-WC-10 | LEVEL-WC10comp-calc_ft | Water pressure (feet) compensated using barometric pressure data. Calculation: Water pressure(feet)-Barometric pressure(feet)=Barometrically compensated water pressure(feet)
4 | 104-WC-10 | WaterTemp_C | Surface water temperature (°C) measured near the substrate surface
5 | 104-WC-10 | DataComments | Notes regarding instrument deployment and data collection
6 | 104-WC-10 | QC1_Init | Initials of staff who conducted QC1
7 | 104-WC-10 | QC2_Init | Initials of staff who conducted QC2
8 | 104-WC-10 | QC2_Date | Date on which QC2 was performed
9 | 104-WC-10 | QC3_Init | Initials of staff who conducted QC3
10 | 104-WC-10 | QC3_Date | Date on which QC3 was performed

## 104-Baro
Date-Time_AKDT | Barometric-104Baro_kPa | Barometric-104BaroCalc_ft | AirTemp_C | DataComments
2013-06-19 23:00 | 100.188 | 33.583 | 16.429
2013-06-19 23:15 | 100.204 | 33.5884 | 15.576
2013-06-19 23:30 | 100.212 | 33.5911 | 14.638
2013-06-19 23:45 | 100.227 | 33.5961 | 13.896
2013-06-20 | 100.23 | 33.5971 | 13.328
2013-06-20 00:15 | 100.231 | 33.5974 | 12.795
2013-06-20 00:30 | 100.233 | 33.5981 | 12.112
2013-06-20 00:45 | 100.23 | 33.5971 | 11.507
2013-06-20 01:00 | 100.235 | 33.5988 | 11.103
2013-06-20 01:15 | 100.236 | 33.5991 | 10.865
2013-06-20 01:30 | 100.239 | 33.6001 | 10.457
2013-06-20 01:45 | 100.239 | 33.6001 | 9.975
2013-06-20 02:00 | 100.228 | 33.5964 | 9.562
2013-06-20 02:15 | 100.215 | 33.5921 | 9.281
2013-06-20 02:30 | 100.216 | 33.5924 | 8.921
2013-06-20 02:45 | 100.208 | 33.5897 | 8.705
2013-06-20 03:00 | 100.211 | 33.5907 | 8.466
2013-06-20 03:15 | 100.213 | 33.5914 | 8.108
2013-06-20 03:30 | 100.212 | 33.5911 | 7.765
2013-06-20 03:45 | 100.218 | 33.5931 | 7.507
2013-06-20 04:00 | 100.213 | 33.5914 | 7.451
2013-06-20 04:15 | 100.214 | 33.5917 | 7.399
2013-06-20 04:30 | 100.213 | 33.5914 | 7.348
2013-06-20 04:45 | 100.213 | 33.5914 | 7.367
2013-06-20 05:00 | 100.213 | 33.5914 | 7.521
2013-06-20 05:15 | 100.215 | 33.5921 | 7.707
2013-06-20 05:30 | 100.217 | 33.5927 | 7.917
2013-06-20 05:45 | 100.205 | 33.5887 | 8.2
2013-06-20 06:00 | 100.187 | 33.5827 | 9.514
2013-06-20 06:15 | 100.168 | 33.5763 | 12.9
2013-06-20 06:30 | 100.155 | 33.572 | 16.192
2013-06-20 06:45 | 100.19 | 33.5837 | 16.61
2013-06-20 07:00 | 100.18 | 33.5803 | 16.507
2013-06-20 07:15 | 100.175 | 33.5787 | 17.744
2013-06-20 07:30 | 100.171 | 33.5773 | 18.524
2013-06-20 07:45 | 100.188 | 33.583 | 17.3
2013-06-20 08:00 | 100.176 | 33.579 | 16.691
2013-06-20 08:15 | 100.157 | 33.5726 | 16.772
2013-06-20 08:30 | 100.155 | 33.572 | 17.264
2013-06-20 08:45 | 100.144 | 33.5683 | 17.882
2013-06-20 09:00 | 100.134 | 33.5649 | 18.083
2013-06-20 09:15 | 100.135 | 33.5653 | 18.598
2013-06-20 09:30 | 100.114 | 33.5582 | 20.248
2013-06-20 09:45 | 100.1 | 33.5535 | 21.997
2013-06-20 10:00 | 100.104 | 33.5549 | 22.094
2013-06-20 10:15 | 100.101 | 33.5539 | 21.314
2013-06-20 10:30 | 100.084 | 33.5482 | 21.053
2013-06-20 10:45 | 100.072 | 33.5441 | 21.722
2013-06-20 11:00 | 100.055 | 33.5384 | 22.495
2013-06-20 11:15 | 100.05 | 33.5368 | 22.127
2013-06-20 11:30 | 100.048 | 33.5361 | 21.638
2013-06-20 11:45 | 100.042 | 33.5341 | 21.616
2013-06-20 12:00 | 100.032 | 33.5307 | 21.699
2013-06-20 12:15 | 100.026 | 33.5287 | 21.927
2013-06-20 12:30 | 100.004 | 33.5213 | 22.376
2013-06-20 12:45 | 99.9953 | 33.5184 | 22.844
2013-06-20 13:00 | 99.9869 | 33.5156 | 23.174
2013-06-20 13:15 | 99.9905 | 33.5168 | 23.123
2013-06-20 13:30 | 99.9789 | 33.5129 | 23.092
2013-06-20 13:45 | 99.9703 | 33.51 | 23.068
2013-06-20 14:00 | 99.9718 | 33.5105 | 22.986
2013-06-20 14:15 | 99.9548 | 33.5048 | 23.031
2013-06-20 14:30 | 99.9496 | 33.5031 | 23.002
2013-06-20 14:45 | 99.9407 | 33.5001 | 23.3
2013-06-20 15:00 | 99.9335 | 33.4977 | 23.52
2013-06-20 15:15 | 99.9331 | 33.4976 | 23.736
2013-06-20 15:30 | 99.927 | 33.4955 | 23.927
2013-06-20 15:45 | 99.921 | 33.4935 | 24.126
2013-06-20 16:00 | 99.9152 | 33.4916 | 24.164
2013-06-20 16:15 | 99.9191 | 33.4929 | 24.121
2013-06-20 16:30 | 99.919 | 33.4928 | 24.123
2013-06-20 16:45 | 99.8951 | 33.4848 | 24.196
2013-06-20 17:00 | 99.8829 | 33.4807 | 24.384
2013-06-20 17:15 | 99.9003 | 33.4866 | 24.557
2013-06-20 17:30 | 99.9039 | 33.4878 | 24.455
2013-06-20 17:45 | 99.9029 | 33.4875 | 24.56
2013-06-20 18:00 | 99.9009 | 33.4868 | 24.731
2013-06-20 18:15 | 99.9123 | 33.4906 | 24.828
2013-06-20 18:30 | 99.9175 | 33.4923 | 24.903
2013-06-20 18:45 | 99.9286 | 33.4961 | 25.043
2013-06-20 19:00 | 99.9447 | 33.5015 | 25.269
2013-06-20 19:15 | 99.9452 | 33.5016 | 24.993
2013-06-20 19:30 | 99.9655 | 33.5084 | 24.673
2013-06-20 19:45 | 99.974 | 33.5113 | 24.475
2013-06-20 20:00 | 99.9876 | 33.5158 | 24.22
2013-06-20 20:15 | 99.9986 | 33.5195 | 23.337
2013-06-20 20:30 | 100.003 | 33.521 | 22.795
2013-06-20 20:45 | 100.014 | 33.5247 | 22.77
2013-06-20 21:00 | 100.021 | 33.527 | 22.025
2013-06-20 21:15 | 100.027 | 33.5291 | 21.192
2013-06-20 21:30 | 100.047 | 33.5358 | 20.347
2013-06-20 21:45 | 100.051 | 33.5371 | 19.45
2013-06-20 22:00 | 100.068 | 33.5428 | 18.678
2013-06-20 22:15 | 100.074 | 33.5448 | 18.185
2013-06-20 22:30 | 100.085 | 33.5485 | 17.728
2013-06-20 22:45 | 100.091 | 33.5505 | 17.238
2013-06-20 23:00 | 100.109 | 33.5565 | 16.807
2013-06-20 23:15 | 100.131 | 33.5639 | 16.48
2013-06-20 23:30 | 100.145 | 33.5686 | 16.175
2013-06-20 23:45 | 100.169 | 33.5766 | 15.846
2013-06-21 | 100.177 | 33.5793 | 15.556
2013-06-21 00:15 | 100.186 | 33.5823 | 15.293
2013-06-21 00:30 | 100.21 | 33.5904 | 15.004
2013-06-21 00:45 | 100.224 | 33.5951 | 14.582
2013-06-21 01:00 | 100.236 | 33.5991 | 14.037
2013-06-21 01:15 | 100.25 | 33.6038 | 13.58
2013-06-21 01:30 | 100.263 | 33.6082 | 13.316
2013-06-21 01:45 | 100.276 | 33.6125 | 13.076
2013-06-21 02:00 | 100.291 | 33.6175 | 12.785
2013-06-21 02:15 | 100.318 | 33.6266 | 12.251
2013-06-21 02:30 | 100.338 | 33.6333 | 11.916
2013-06-21 02:45 | 100.341 | 33.6343 | 11.916
2013-06-21 03:00 | 100.356 | 33.6393 | 11.849
2013-06-21 03:15 | 100.363 | 33.6417 | 11.826
2013-06-21 03:30 | 100.377 | 33.6464 | 11.687
2013-06-21 03:45 | 100.382 | 33.648 | 11.648
2013-06-21 04:00 | 100.388 | 33.6501 | 11.61
2013-06-21 04:15 | 100.398 | 33.6534 | 11.53
2013-06-21 04:30 | 100.407 | 33.6564 | 11.458
2013-06-21 04:45 | 100.411 | 33.6578 | 11.434
2013-06-21 05:00 | 100.422 | 33.6615 | 11.441
2013-06-21 05:15 | 100.428 | 33.6635 | 11.369
2013-06-21 05:30 | 100.433 | 33.6651 | 11.328
2013-06-21 05:45 | 100.437 | 33.6665 | 11.262
2013-06-21 06:00 | 100.444 | 33.6688 | 11.193
2013-06-21 06:15 | 100.453 | 33.6718 | 11.164
2013-06-21 06:30 | 100.463 | 33.6752 | 11.181
2013-06-21 06:45 | 100.47 | 33.6775 | 11.336
2013-06-21 07:00 | 100.455 | 33.6725 | 11.551
2013-06-21 07:15 | 100.459 | 33.6739 | 11.667
2013-06-21 07:30 | 100.465 | 33.6759 | 11.573
2013-06-21 07:45 | 100.455 | 33.6725 | 11.618
2013-06-21 08:00 | 100.469 | 33.6772 | 11.712
2013-06-21 08:15 | 100.47 | 33.6775 | 11.783
2013-06-21 08:30 | 100.472 | 33.6782 | 11.83
2013-06-21 08:45 | 100.471 | 33.6779 | 12.028
2013-06-21 09:00 | 100.47 | 33.6775 | 12.215
2013-06-21 09:15 | 100.463 | 33.6752 | 12.591
2013-06-21 09:30 | 100.468 | 33.6769 | 12.879
2013-06-21 09:45 | 100.466 | 33.6762 | 13.051
2013-06-21 10:00 | 100.464 | 33.6755 | 13.093
2013-06-21 10:15 | 100.457 | 33.6732 | 13.126
2013-06-21 10:30 | 100.462 | 33.6749 | 13.36
2013-06-21 10:45 | 100.469 | 33.6772 | 13.405
2013-06-21 11:00 | 100.473 | 33.6785 | 13.547
2013-06-21 11:15 | 100.468 | 33.6769 | 13.617
2013-06-21 11:30 | 100.474 | 33.6789 | 13.761
2013-06-21 11:45 | 100.462 | 33.6749 | 13.881
2013-06-21 12:00 | 100.471 | 33.6779 | 13.93
2013-06-21 12:15 | 100.465 | 33.6759 | 14.267
2013-06-21 12:30 | 100.454 | 33.6722 | 14.873
2013-06-21 12:45 | 100.462 | 33.6749 | 15.481
2013-06-21 13:00 | 100.453 | 33.6718 | 16.021
2013-06-21 13:15 | 100.444 | 33.6688 | 16.124
2013-06-21 13:30 | 100.438 | 33.6668 | 15.944
2013-06-21 13:45 | 100.44 | 33.6675 | 15.914
2013-06-21 14:00 | 100.421 | 33.6611 | 16.107
2013-06-21 14:15 | 100.422 | 33.6615 | 16.263
2013-06-21 14:30 | 100.419 | 33.6604 | 16.575
2013-06-21 14:45 | 100.399 | 33.6537 | 16.588
2013-06-21 15:00 | 100.391 | 33.6511 | 16.597
2013-06-21 15:15 | 100.392 | 33.6514 | 16.791
2013-06-21 15:30 | 100.379 | 33.647 | 17.001
2013-06-21 15:45 | 100.364 | 33.642 | 17.064
2013-06-21 16:00 | 100.354 | 33.6387 | 16.952
2013-06-21 16:15 | 100.346 | 33.636 | 16.941
2013-06-21 16:30 | 100.333 | 33.6316 | 17.069
2013-06-21 16:45 | 100.321 | 33.6276 | 17.021
2013-06-21 17:00 | 100.302 | 33.6212 | 17.284
2013-06-21 17:15 | 100.286 | 33.6159 | 17.538
2013-06-21 17:30 | 100.286 | 33.6159 | 17.434
2013-06-21 17:45 | 100.276 | 33.6125 | 17.821
2013-06-21 18:00 | 100.282 | 33.6145 | 18.119
2013-06-21 18:15 | 100.287 | 33.6162 | 18.544
2013-06-21 18:30 | 100.294 | 33.6185 | 18.277
2013-06-21 18:45 | 100.303 | 33.6216 | 18.624
2013-06-21 19:00 | 100.314 | 33.6253 | 18.39
2013-06-21 19:15 | 100.324 | 33.6286 | 17.966
2013-06-21 19:30 | 100.332 | 33.6313 | 17.927
2013-06-21 19:45 | 100.332 | 33.6313 | 17.646
2013-06-21 20:00 | 100.335 | 33.6323 | 16.776
2013-06-21 20:15 | 100.337 | 33.633 | 16.028
2013-06-21 20:30 | 100.336 | 33.6326 | 15.413
2013-06-21 20:45 | 100.328 | 33.6299 | 14.901
2013-06-21 21:00 | 100.332 | 33.6313 | 14.495
2013-06-21 21:15 | 100.34 | 33.634 | 14.089
2013-06-21 21:30 | 100.335 | 33.6323 | 13.623
2013-06-21 21:45 | 100.327 | 33.6296 | 13.341
2013-06-21 22:00 | 100.329 | 33.6303 | 13.041
2013-06-21 22:15 | 100.337 | 33.633 | 12.676
2013-06-21 22:30 | 100.336 | 33.6326 | 12.436
2013-06-21 22:45 | 100.344 | 33.6353 | 12.137
2013-06-21 23:00 | 100.347 | 33.6363 | 11.935
2013-06-21 23:15 | 100.352 | 33.638 | 11.868
2013-06-21 23:30 | 100.362 | 33.6413 | 11.821
2013-06-21 23:45 | 100.367 | 33.643 | 11.727
2013-06-22 | 100.367 | 33.643 | 11.683
2013-06-22 00:15 | 100.371 | 33.6444 | 11.645
2013-06-22 00:30 | 100.362 | 33.6413 | 11.601
2013-06-22 00:45 | 100.363 | 33.6417 | 11.553
2013-06-22 01:00 | 100.376 | 33.646 | 11.479
2013-06-22 01:15 | 100.381 | 33.6477 | 11.308
2013-06-22 01:30 | 100.37 | 33.644 | 11.105
2013-06-22 01:45 | 100.375 | 33.6457 | 10.948
2013-06-22 02:00 | 100.38 | 33.6474 | 10.864
2013-06-22 02:15 | 100.376 | 33.646 | 10.762
2013-06-22 02:30 | 100.375 | 33.6457 | 10.65
2013-06-22 02:45 | 100.366 | 33.6427 | 10.479
2013-06-22 03:00 | 100.37 | 33.644 | 10.265
2013-06-22 03:15 | 100.355 | 33.639 | 10.086
2013-06-22 03:30 | 100.335 | 33.6323 | 9.765
2013-06-22 03:45 | 100.329 | 33.6303 | 9.511
2013-06-22 04:00 | 100.309 | 33.6236 | 9.292
2013-06-22 04:15 | 100.297 | 33.6196 | 9.135
2013-06-22 04:30 | 100.294 | 33.6185 | 9.005
2013-06-22 04:45 | 100.279 | 33.6135 | 9.013
2013-06-22 05:00 | 100.274 | 33.6118 | 9.052
2013-06-22 05:15 | 100.268 | 33.6098 | 9.137
2013-06-22 05:30 | 100.259 | 33.6068 | 9.257
2013-06-22 05:45 | 100.26 | 33.6072 | 9.437
2013-06-22 06:00 | 100.266 | 33.6092 | 9.682
2013-06-22 06:15 | 100.262 | 33.6078 | 9.845
2013-06-22 06:30 | 100.257 | 33.6061 | 9.951
2013-06-22 06:45 | 100.235 | 33.5988 | 10.015
2013-06-22 07:00 | 100.219 | 33.5934 | 10.197
2013-06-22 07:15 | 100.217 | 33.5927 | 10.474
2013-06-22 07:30 | 100.203 | 33.588 | 10.798
2013-06-22 07:45 | 100.182 | 33.581 | 11.01
2013-06-22 08:00 | 100.178 | 33.5797 | 11.203
2013-06-22 08:15 | 100.17 | 33.577 | 11.417
2013-06-22 08:30 | 100.151 | 33.5706 | 11.759
2013-06-22 08:45 | 100.137 | 33.5659 | 12.343
2013-06-22 09:00 | 100.115 | 33.5585 | 12.752
2013-06-22 09:15 | 100.09 | 33.5502 | 13.174
2013-06-22 09:30 | 100.066 | 33.5421 | 14.297
2013-06-22 09:45 | 100.042 | 33.5341 | 15.399
2013-06-22 10:00 | 100.04 | 33.5334 | 15.732
2013-06-22 10:15 | 100.035 | 33.5317 | 15.684
2013-06-22 10:30 | 100.015 | 33.525 | 15.619
2013-06-22 10:45 | 100.006 | 33.522 | 16.469
2013-06-22 11:00 | 99.9905 | 33.5168 | 17.05
2013-06-22 11:15 | 99.9746 | 33.5115 | 16.806
2013-06-22 11:30 | 99.9546 | 33.5048 | 16.58
2013-06-22 11:45 | 99.9359 | 33.4985 | 16.678
2013-06-22 12:00 | 99.9275 | 33.4957 | 16.883
2013-06-22 12:15 | 99.9046 | 33.488 | 16.715
2013-06-22 12:30 | 99.8878 | 33.4824 | 17.242
2013-06-22 12:45 | 99.8679 | 33.4757 | 17.887
2013-06-22 13:00 | 99.8472 | 33.4688 | 18.128
2013-06-22 13:15 | 99.8304 | 33.4632 | 18.285
2013-06-22 13:30 | 99.812 | 33.457 | 18.296
2013-06-22 13:45 | 99.7965 | 33.4518 | 18.36
2013-06-22 14:00 | 99.784 | 33.4476 | 18.534
2013-06-22 14:15 | 99.7598 | 33.4395 | 18.599
2013-06-22 14:30 | 99.7384 | 33.4323 | 18.766
2013-06-22 14:45 | 99.7154 | 33.4246 | 18.883
2013-06-22 15:00 | 99.6883 | 33.4155 | 19.204
2013-06-22 15:15 | 99.6708 | 33.4097 | 19.578
2013-06-22 15:30 | 99.6424 | 33.4001 | 19.6
2013-06-22 15:45 | 99.6264 | 33.3948 | 19.908
2013-06-22 16:00 | 99.6137 | 33.3905 | 20.129
2013-06-22 16:15 | 99.6038 | 33.3872 | 20.049
2013-06-22 16:30 | 99.5955 | 33.3844 | 19.942
2013-06-22 16:45 | 99.588 | 33.3819 | 20.227
2013-06-22 17:00 | 99.5688 | 33.3755 | 20.39
2013-06-22 17:15 | 99.5525 | 33.37 | 20.619
2013-06-22 17:30 | 99.5455 | 33.3677 | 20.763
2013-06-22 17:45 | 99.5383 | 33.3652 | 21.181
2013-06-22 18:00 | 99.5174 | 33.3582 | 21.454
2013-06-22 18:15 | 99.512 | 33.3564 | 21.871
2013-06-22 18:30 | 99.5025 | 33.3532 | 21.909
2013-06-22 18:45 | 99.5059 | 33.3544 | 21.327
2013-06-22 19:00 | 99.4936 | 33.3503 | 21.545
2013-06-22 19:15 | 99.4843 | 33.3471 | 21.876
2013-06-22 19:30 | 99.4822 | 33.3464 | 21.249
2013-06-22 19:45 | 99.4791 | 33.3454 | 20.612
2013-06-22 20:00 | 99.4746 | 33.3439 | 20.376
2013-06-22 20:15 | 99.4674 | 33.3415 | 20.609
2013-06-22 20:30 | 99.4768 | 33.3446 | 20.675
2013-06-22 20:45 | 99.478 | 33.345 | 20.256
2013-06-22 21:00 | 99.4726 | 33.3432 | 19.601
2013-06-22 21:15 | 99.4783 | 33.3451 | 18.335
2013-06-22 21:30 | 99.483 | 33.3467 | 17.084
2013-06-22 21:45 | 99.4763 | 33.3445 | 16.059
2013-06-22 22:00 | 99.4775 | 33.3449 | 15.183
2013-06-22 22:15 | 99.4703 | 33.3424 | 14.685
2013-06-22 22:30 | 99.4643 | 33.3404 | 14.266
2013-06-22 22:45 | 99.4746 | 33.3439 | 13.79
2013-06-22 23:00 | 99.4801 | 33.3457 | 13.372
2013-06-22 23:15 | 99.4809 | 33.346 | 13.071
2013-06-22 23:30 | 99.4801 | 33.3457 | 12.789
2013-06-22 23:45 | 99.4752 | 33.3441 | 12.554
2013-06-23 | 99.4741 | 33.3437 | 12.266
2013-06-23 00:15 | 99.4652 | 33.3407 | 12.137
2013-06-23 00:30 | 99.4702 | 33.3424 | 11.902
2013-06-23 00:45 | 99.4615 | 33.3395 | 11.496
2013-06-23 01:00 | 99.4542 | 33.337 | 11.232
2013-06-23 01:15 | 99.4533 | 33.3367 | 10.977
2013-06-23 01:30 | 99.4441 | 33.3337 | 10.722
2013-06-23 01:45 | 99.4426 | 33.3332 | 10.302
2013-06-23 02:00 | 99.443 | 33.3333 | 9.95
2013-06-23 02:15 | 99.4369 | 33.3312 | 9.383
2013-06-23 02:30 | 99.4342 | 33.3303 | 8.773
2013-06-23 02:45 | 99.4259 | 33.3276 | 8.387
2013-06-23 03:00 | 99.4298 | 33.3289 | 8.207
2013-06-23 03:15 | 99.4271 | 33.328 | 8.048
2013-06-23 03:30 | 99.4318 | 33.3295 | 7.793
2013-06-23 03:45 | 99.4289 | 33.3286 | 7.618
2013-06-23 04:00 | 99.4349 | 33.3306 | 7.575
2013-06-23 04:15 | 99.4254 | 33.3274 | 7.457
2013-06-23 04:30 | 99.4166 | 33.3244 | 7.447
2013-06-23 04:45 | 99.4061 | 33.3209 | 7.613
2013-06-23 05:00 | 99.4001 | 33.3189 | 8.023
2013-06-23 05:15 | 99.3848 | 33.3138 | 8.562
2013-06-23 05:30 | 99.3739 | 33.3101 | 9.32
2013-06-23 05:45 | 99.3547 | 33.3037 | 9.976
2013-06-23 06:00 | 99.3437 | 33.3 | 10.941
2013-06-23 06:15 | 99.3187 | 33.2916 | 13.468
2013-06-23 06:30 | 99.3159 | 33.2907 | 15.832
2013-06-23 06:45 | 99.3183 | 33.2915 | 16.754
2013-06-23 07:00 | 99.3022 | 33.2861 | 16.338
2013-06-23 07:15 | 99.2905 | 33.2822 | 16.912
2013-06-23 07:30 | 99.2759 | 33.2773 | 17.963
2013-06-23 07:45 | 99.2721 | 33.276 | 18.444
2013-06-23 08:00 | 99.2678 | 33.2746 | 17.782
2013-06-23 08:15 | 99.2571 | 33.271 | 17.399
2013-06-23 08:30 | 99.245 | 33.2669 | 16.945
2013-06-23 08:45 | 99.2369 | 33.2642 | 17.077
2013-06-23 09:00 | 99.2254 | 33.2604 | 17.049
2013-06-23 09:15 | 99.2242 | 33.26 | 17.365
2013-06-23 09:30 | 99.213 | 33.2562 | 18.337
2013-06-23 09:45 | 99.2064 | 33.254 | 19.444
2013-06-23 10:00 | 99.1887 | 33.2481 | 20.196
2013-06-23 10:15 | 99.1889 | 33.2481 | 20.063
2013-06-23 10:30 | 99.1826 | 33.246 | 20
2013-06-23 10:45 | 99.1739 | 33.2431 | 20.824
2013-06-23 11:00 | 99.1519 | 33.2357 | 21.499
2013-06-23 11:15 | 99.1438 | 33.233 | 21.407
2013-06-23 11:30 | 99.1508 | 33.2353 | 20.669
2013-06-23 11:45 | 99.1455 | 33.2336 | 20.105
2013-06-23 12:00 | 99.14 | 33.2317 | 19.762
2013-06-23 12:15 | 99.1325 | 33.2292 | 20.106
2013-06-23 12:30 | 99.1356 | 33.2303 | 20.689
2013-06-23 12:45 | 99.1225 | 33.2259 | 20.467
2013-06-23 13:00 | 99.0988 | 33.2179 | 20.694
2013-06-23 13:15 | 99.0846 | 33.2132 | 21.144
2013-06-23 13:30 | 99.0812 | 33.212 | 21.309
2013-06-23 13:45 | 99.0633 | 33.206 | 21.518
2013-06-23 14:00 | 99.0634 | 33.2061 | 21.404
2013-06-23 14:15 | 99.0421 | 33.1989 | 21.172
2013-06-23 14:30 | 99.0182 | 33.1909 | 21.045
2013-06-23 14:45 | 98.9967 | 33.1837 | 21.211
2013-06-23 15:00 | 98.9979 | 33.1841 | 21.355
2013-06-23 15:15 | 98.9867 | 33.1803 | 21.514
2013-06-23 15:30 | 98.9684 | 33.1742 | 21.63
2013-06-23 15:45 | 98.9568 | 33.1703 | 21.735
2013-06-23 16:00 | 98.9548 | 33.1696 | 21.779
2013-06-23 16:15 | 98.9328 | 33.1623 | 21.856
2013-06-23 16:30 | 98.9319 | 33.162 | 21.981
2013-06-23 16:45 | 98.919 | 33.1576 | 21.499
2013-06-23 17:00 | 98.9158 | 33.1566 | 22.103
2013-06-23 17:15 | 98.9118 | 33.1552 | 21.705
2013-06-23 17:30 | 98.9241 | 33.1594 | 21.979
2013-06-23 17:45 | 98.9397 | 33.1646 | 21.876
2013-06-23 18:00 | 98.9403 | 33.1648 | 22.246
2013-06-23 18:15 | 98.9338 | 33.1626 | 22.065
2013-06-23 18:30 | 98.9367 | 33.1636 | 21.399
2013-06-23 18:45 | 98.8956 | 33.1498 | 21.148
2013-06-23 19:00 | 98.9392 | 33.1644 | 21.128
2013-06-23 19:15 | 98.9568 | 33.1703 | 20.501
2013-06-23 19:30 | 98.9666 | 33.1736 | 20.075
2013-06-23 19:45 | 98.9768 | 33.177 | 19.696
2013-06-23 20:00 | 98.9444 | 33.1662 | 19.586
2013-06-23 20:15 | 98.9355 | 33.1632 | 19.77
2013-06-23 20:30 | 98.928 | 33.1607 | 19.491
2013-06-23 20:45 | 98.9414 | 33.1652 | 19.074
2013-06-23 21:00 | 98.9537 | 33.1693 | 18.552
2013-06-23 21:15 | 98.9547 | 33.1696 | 18.086
2013-06-23 21:30 | 98.9566 | 33.1703 | 17.549
2013-06-23 21:45 | 98.9568 | 33.1703 | 17.092
2013-06-23 22:00 | 98.9566 | 33.1703 | 16.672
2013-06-23 22:15 | 98.9595 | 33.1712 | 16.303
2013-06-23 22:30 | 98.9632 | 33.1725 | 15.976
2013-06-23 22:45 | 98.9572 | 33.1705 | 15.705
2013-06-23 23:00 | 98.9669 | 33.1737 | 15.521
2013-06-23 23:15 | 98.9846 | 33.1796 | 15.299
2013-06-23 23:30 | 98.9764 | 33.1769 | 15.098
2013-06-23 23:45 | 98.9694 | 33.1745 | 14.834
2013-06-24 | 98.9828 | 33.179 | 14.59
2013-06-24 00:15 | 98.9867 | 33.1803 | 14.207
2013-06-24 00:30 | 98.9736 | 33.176 | 13.957
2013-06-24 00:45 | 98.9763 | 33.1769 | 13.693
2013-06-24 01:00 | 98.9696 | 33.1746 | 13.431
2013-06-24 01:15 | 98.9862 | 33.1802 | 13.362
2013-06-24 01:30 | 98.9933 | 33.1826 | 13.263
2013-06-24 01:45 | 98.9906 | 33.1816 | 13.105
2013-06-24 02:00 | 98.9916 | 33.182 | 12.912
2013-06-24 02:15 | 98.9904 | 33.1816 | 12.76
2013-06-24 02:30 | 99.0054 | 33.1866 | 12.499
2013-06-24 02:45 | 99.0123 | 33.1889 | 12.259
2013-06-24 03:00 | 99.0172 | 33.1906 | 11.989
2013-06-24 03:15 | 99.0256 | 33.1934 | 11.541
2013-06-24 03:30 | 99.0262 | 33.1936 | 11.444
2013-06-24 03:45 | 99.0321 | 33.1956 | 11.421
2013-06-24 04:00 | 99.039 | 33.1979 | 11.294
2013-06-24 04:15 | 99.0439 | 33.1995 | 11.333
2013-06-24 04:30 | 99.0546 | 33.2031 | 11.387
2013-06-24 04:45 | 99.073 | 33.2093 | 11.543
2013-06-24 05:00 | 99.0808 | 33.2119 | 11.66
2013-06-24 05:15 | 99.0917 | 33.2155 | 11.852
2013-06-24 05:30 | 99.0944 | 33.2164 | 12.128
2013-06-24 05:45 | 99.1088 | 33.2213 | 12.438
2013-06-24 06:00 | 99.1191 | 33.2247 | 12.626
2013-06-24 06:15 | 99.129 | 33.228 | 12.84
2013-06-24 06:30 | 99.1467 | 33.234 | 13.089
2013-06-24 06:45 | 99.1563 | 33.2372 | 13.398
2013-06-24 07:00 | 99.1565 | 33.2373 | 13.676
2013-06-24 07:15 | 99.1554 | 33.2369 | 13.968
2013-06-24 07:30 | 99.1597 | 33.2383 | 14.549
2013-06-24 07:45 | 99.1751 | 33.2435 | 14.925
2013-06-24 08:00 | 99.1902 | 33.2486 | 14.925
2013-06-24 08:15 | 99.1853 | 33.2469 | 14.985
2013-06-24 08:30 | 99.1792 | 33.2449 | 15.253
2013-06-24 08:45 | 99.186 | 33.2471 | 15.715
2013-06-24 09:00 | 99.1832 | 33.2462 | 15.953
2013-06-24 09:15 | 99.1965 | 33.2507 | 16.125
2013-06-24 09:30 | 99.198 | 33.2512 | 16.227
2013-06-24 09:45 | 99.172 | 33.2425 | 16.196
2013-06-24 10:00 | 99.1774 | 33.2443 | 16.251
2013-06-24 10:15 | 99.1636 | 33.2396 | 16.61
2013-06-24 10:30 | 99.1394 | 33.2315 | 17.501
2013-06-24 10:45 | 99.1582 | 33.2378 | 18.244
2013-06-24 11:00 | 99.1524 | 33.2359 | 18.337
2013-06-24 11:15 | 99.1549 | 33.2367 | 18.551
2013-06-24 11:30 | 99.1513 | 33.2355 | 18.947
2013-06-24 11:45 | 99.1427 | 33.2326 | 19.188
2013-06-24 12:00 | 99.1398 | 33.2317 | 19.276
2013-06-24 12:15 | 99.1216 | 33.2256 | 19.743
2013-06-24 12:30 | 99.1113 | 33.2221 | 20.289
2013-06-24 12:45 | 99.099 | 33.218 | 20.568
2013-06-24 13:00 | 99.0755 | 33.2101 | 20.819
2013-06-24 13:15 | 99.0573 | 33.204 | 21.024
2013-06-24 13:30 | 99.0463 | 33.2003 | 21.216
2013-06-24 13:45 | 99.0274 | 33.194 | 21.373
2013-06-24 14:00 | 99.0153 | 33.1899 | 21.594
2013-06-24 14:15 | 99.0026 | 33.1857 | 21.902
2013-06-24 14:30 | 98.9926 | 33.1823 | 22.19
2013-06-24 14:45 | 98.9815 | 33.1786 | 22.656
2013-06-24 15:00 | 98.9719 | 33.1754 | 22.998
2013-06-24 15:15 | 98.9707 | 33.175 | 23.188
2013-06-24 15:30 | 98.9556 | 33.1699 | 23.397
2013-06-24 15:45 | 98.9477 | 33.1673 | 23.565
2013-06-24 16:00 | 98.9322 | 33.1621 | 23.682
2013-06-24 16:15 | 98.9067 | 33.1535 | 23.826
2013-06-24 16:30 | 98.8919 | 33.1486 | 23.982
2013-06-24 16:45 | 98.8823 | 33.1453 | 24.128
2013-06-24 17:00 | 98.8752 | 33.143 | 24.259
2013-06-24 17:15 | 98.8711 | 33.1416 | 24.496
2013-06-24 17:30 | 98.8588 | 33.1375 | 24.731
2013-06-24 17:45 | 98.853 | 33.1355 | 25.067
2013-06-24 18:00 | 98.8505 | 33.1347 | 25.581
2013-06-24 18:15 | 98.8383 | 33.1306 | 25.741
2013-06-24 18:30 | 98.8288 | 33.1274 | 25.783
2013-06-24 18:45 | 98.8153 | 33.1229 | 26.055
2013-06-24 19:00 | 98.8171 | 33.1235 | 26.476
2013-06-24 19:15 | 98.8089 | 33.1207 | 26.072
2013-06-24 19:30 | 98.8057 | 33.1197 | 26
2013-06-24 19:45 | 98.7972 | 33.1168 | 26.118
2013-06-24 20:00 | 98.7947 | 33.116 | 26.097
2013-06-24 20:15 | 98.7976 | 33.117 | 25.667
2013-06-24 20:30 | 98.7985 | 33.1173 | 25.222
2013-06-24 20:45 | 98.8013 | 33.1182 | 24.659
2013-06-24 21:00 | 98.806 | 33.1198 | 23.385
2013-06-24 21:15 | 98.8013 | 33.1182 | 22.008
2013-06-24 21:30 | 98.8082 | 33.1205 | 20.734
2013-06-24 21:45 | 98.8205 | 33.1246 | 19.799
2013-06-24 22:00 | 98.8384 | 33.1306 | 19.029
2013-06-24 22:15 | 98.8423 | 33.1319 | 18.315
2013-06-24 22:30 | 98.8528 | 33.1355 | 17.668
2013-06-24 22:45 | 98.8657 | 33.1398 | 17.084
2013-06-24 23:00 | 98.8697 | 33.1411 | 16.451
2013-06-24 23:15 | 98.8758 | 33.1432 | 15.795
2013-06-24 23:30 | 98.8795 | 33.1444 | 15.217
2013-06-24 23:45 | 98.8885 | 33.1474 | 14.625
2013-06-25 | 98.8859 | 33.1466 | 14.024
2013-06-25 00:15 | 98.8967 | 33.1502 | 13.581
2013-06-25 00:30 | 98.9005 | 33.1514 | 13.093
2013-06-25 00:45 | 98.9073 | 33.1537 | 12.725
2013-06-25 01:00 | 98.9163 | 33.1567 | 12.411
2013-06-25 01:15 | 98.9293 | 33.1611 | 12.045
2013-06-25 01:30 | 98.927 | 33.1603 | 11.706
2013-06-25 01:45 | 98.9366 | 33.1635 | 11.516
2013-06-25 02:00 | 98.9491 | 33.1677 | 11.246
2013-06-25 02:15 | 98.9537 | 33.1693 | 10.964
2013-06-25 02:30 | 98.9633 | 33.1725 | 10.716
2013-06-25 02:45 | 98.9691 | 33.1744 | 10.527
2013-06-25 03:00 | 98.9796 | 33.178 | 10.414
2013-06-25 03:15 | 98.9727 | 33.1756 | 10.206
2013-06-25 03:30 | 98.9815 | 33.1786 | 9.923
2013-06-25 03:45 | 98.9791 | 33.1778 | 9.839
2013-06-25 04:00 | 98.9786 | 33.1776 | 9.682
2013-06-25 04:15 | 98.994 | 33.1828 | 9.526
2013-06-25 04:30 | 98.9948 | 33.1831 | 9.553
2013-06-25 04:45 | 98.9955 | 33.1833 | 9.668
2013-06-25 05:00 | 98.9953 | 33.1832 | 9.854
2013-06-25 05:15 | 98.9862 | 33.1802 | 10.025
2013-06-25 05:30 | 98.9779 | 33.1774 | 10.43
2013-06-25 05:45 | 98.9764 | 33.1769 | 10.762
2013-06-25 06:00 | 98.9574 | 33.1705 | 11.778
2013-06-25 06:15 | 98.9441 | 33.1661 | 15.087
2013-06-25 06:30 | 98.9374 | 33.1638 | 18.412
2013-06-25 06:45 | 98.9585 | 33.1709 | 19.437
2013-06-25 07:00 | 98.9583 | 33.1708 | 19.53
2013-06-25 07:15 | 98.9545 | 33.1695 | 20.663
2013-06-25 07:30 | 98.9189 | 33.1576 | 21.749
2013-06-25 07:45 | 98.9248 | 33.1596 | 21.049
2013-06-25 08:00 | 98.907 | 33.1536 | 19.886
2013-06-25 08:15 | 98.8949 | 33.1496 | 19.587
2013-06-25 08:30 | 98.8672 | 33.1403 | 19.667
2013-06-25 08:45 | 98.86 | 33.1379 | 20.094
2013-06-25 09:00 | 98.8429 | 33.1321 | 20.292
2013-06-25 09:15 | 98.8256 | 33.1263 | 20.639
2013-06-25 09:30 | 98.8063 | 33.1199 | 22.16
2013-06-25 09:45 | 98.7969 | 33.1167 | 23.904
2013-06-25 10:00 | 98.7995 | 33.1176 | 23.814
2013-06-25 10:15 | 98.7832 | 33.1121 | 23.521
2013-06-25 10:30 | 98.7646 | 33.1059 | 23.414
2013-06-25 10:45 | 98.7578 | 33.1036 | 24.073
2013-06-25 11:00 | 98.751 | 33.1013 | 24.642
2013-06-25 11:15 | 98.7445 | 33.0992 | 24.878
2013-06-25 11:30 | 98.7389 | 33.0973 | 24.653
2013-06-25 11:45 | 98.7319 | 33.0949 | 23.883
2013-06-25 12:00 | 98.7277 | 33.0935 | 23.559
2013-06-25 12:15 | 98.7231 | 33.092 | 24.124
2013-06-25 12:30 | 98.7147 | 33.0892 | 24.79
2013-06-25 12:45 | 98.7046 | 33.0858 | 25.273
2013-06-25 13:00 | 98.7173 | 33.09 | 25.612
2013-06-25 13:15 | 98.7185 | 33.0904 | 25.698
2013-06-25 13:30 | 98.7225 | 33.0918 | 25.703
2013-06-25 13:45 | 98.7165 | 33.0898 | 25.55
2013-06-25 14:00 | 98.7035 | 33.0854 | 25.519
2013-06-25 14:15 | 98.7039 | 33.0855 | 25.662
2013-06-25 14:30 | 98.7013 | 33.0847 | 25.719
2013-06-25 14:45 | 98.7042 | 33.0856 | 25.694
2013-06-25 15:00 | 98.6934 | 33.082 | 25.985
2013-06-25 15:15 | 98.7056 | 33.0861 | 26.346
2013-06-25 15:30 | 98.6999 | 33.0842 | 26.269
2013-06-25 15:45 | 98.7015 | 33.0847 | 26.172
2013-06-25 16:00 | 98.6956 | 33.0828 | 26.33
2013-06-25 16:15 | 98.6903 | 33.081 | 26.214
2013-06-25 16:30 | 98.6986 | 33.0838 | 26.012
2013-06-25 16:45 | 98.6977 | 33.0835 | 25.839
2013-06-25 17:00 | 98.6974 | 33.0834 | 25.973
2013-06-25 17:15 | 98.6965 | 33.0831 | 26.16
2013-06-25 17:30 | 98.6902 | 33.081 | 26.249
2013-06-25 17:45 | 98.6924 | 33.0817 | 26.428
2013-06-25 18:00 | 98.6916 | 33.0814 | 26.424
2013-06-25 18:15 | 98.6936 | 33.0821 | 26.472
2013-06-25 18:30 | 98.6972 | 33.0833 | 26.452
2013-06-25 18:45 | 98.6994 | 33.084 | 26.644
2013-06-25 19:00 | 98.7048 | 33.0858 | 26.791
2013-06-25 19:15 | 98.7287 | 33.0939 | 26.302
2013-06-25 19:30 | 98.748 | 33.1003 | 25.969
2013-06-25 19:45 | 98.7429 | 33.0986 | 25.577
2013-06-25 20:00 | 98.7602 | 33.1044 | 25.582
2013-06-25 20:15 | 98.7713 | 33.1081 | 25.522
2013-06-25 20:30 | 98.7903 | 33.1145 | 25.26
2013-06-25 20:45 | 98.8011 | 33.1181 | 25.018
2013-06-25 21:00 | 98.8317 | 33.1284 | 24.355
2013-06-25 21:15 | 98.8663 | 33.14 | 23.382
2013-06-25 21:30 | 98.8795 | 33.1444 | 22.466
2013-06-25 21:45 | 98.879 | 33.1442 | 21.816
2013-06-25 22:00 | 98.8892 | 33.1477 | 21.32
2013-06-25 22:15 | 98.8911 | 33.1483 | 20.813
2013-06-25 22:30 | 98.8932 | 33.149 | 20.311
2013-06-25 22:45 | 98.9169 | 33.1569 | 19.851
2013-06-25 23:00 | 98.932 | 33.162 | 19.341
2013-06-25 23:15 | 98.9502 | 33.1681 | 18.814
2013-06-25 23:30 | 98.9546 | 33.1696 | 18.256
2013-06-25 23:45 | 98.9696 | 33.1746 | 17.634
2013-06-26 | 98.9908 | 33.1817 | 16.994
2013-06-26 00:15 | 99.0187 | 33.1911 | 16.469
2013-06-26 00:30 | 99.0427 | 33.1991 | 16.012
2013-06-26 00:45 | 99.0345 | 33.1964 | 15.795
2013-06-26 01:00 | 99.0389 | 33.1978 | 15.451
2013-06-26 01:15 | 99.0472 | 33.2006 | 15.18
2013-06-26 01:30 | 99.0595 | 33.2047 | 14.97
2013-06-26 01:45 | 99.0534 | 33.2027 | 14.701
2013-06-26 02:00 | 99.0592 | 33.2046 | 14.436
2013-06-26 02:15 | 99.0612 | 33.2053 | 14.189
2013-06-26 02:30 | 99.0667 | 33.2072 | 13.993
2013-06-26 02:45 | 99.0614 | 33.2054 | 13.649
2013-06-26 03:00 | 99.0606 | 33.2051 | 13.368
2013-06-26 03:15 | 99.074 | 33.2096 | 13.095
2013-06-26 03:30 | 99.062 | 33.2056 | 12.851
2013-06-26 03:45 | 99.0712 | 33.2087 | 12.619
2013-06-26 04:00 | 99.0695 | 33.2081 | 12.406
2013-06-26 04:15 | 99.0517 | 33.2021 | 12.253
2013-06-26 04:30 | 99.0643 | 33.2064 | 12.262
2013-06-26 04:45 | 99.0696 | 33.2081 | 12.18
2013-06-26 05:00 | 99.066 | 33.2069 | 12.173
2013-06-26 05:15 | 99.0535 | 33.2027 | 12.425
2013-06-26 05:30 | 99.0611 | 33.2053 | 12.764
2013-06-26 05:45 | 99.0612 | 33.2053 | 12.983
2013-06-26 06:00 | 99.0515 | 33.2021 | 14.006
2013-06-26 06:15 | 99.0393 | 33.198 | 16.696
2013-06-26 06:30 | 99.0339 | 33.1962 | 18.81
2013-06-26 06:45 | 99.0481 | 33.2009 | 17.892
2013-06-26 07:00 | 99.0309 | 33.1952 | 17.217
2013-06-26 07:15 | 99.0311 | 33.1952 | 18.176
2013-06-26 07:30 | 99.0153 | 33.1899 | 19.01
2013-06-26 07:45 | 99.0112 | 33.1886 | 18.771
2013-06-26 08:00 | 98.9954 | 33.1833 | 18.699
2013-06-26 08:15 | 98.9815 | 33.1786 | 18.737
2013-06-26 08:30 | 98.9589 | 33.171 | 18.793
2013-06-26 08:45 | 98.9459 | 33.1667 | 19.536
2013-06-26 09:00 | 98.9325 | 33.1622 | 20.375
2013-06-26 09:15 | 98.9255 | 33.1598 | 20.893
2013-06-26 09:30 | 98.903 | 33.1523 | 22.65
2013-06-26 09:45 | 98.8895 | 33.1478 | 24.48
2013-06-26 10:00 | 98.8983 | 33.1507 | 25.044
2013-06-26 10:15 | 98.8864 | 33.1467 | 24.69
2013-06-26 10:30 | 98.8847 | 33.1462 | 24.595
2013-06-26 10:45 | 98.876 | 33.1432 | 25.292
2013-06-26 11:00 | 98.8729 | 33.1422 | 25.992
2013-06-26 11:15 | 98.8562 | 33.1366 | 25.697
2013-06-26 11:30 | 98.8495 | 33.1344 | 25.936
2013-06-26 11:45 | 98.8557 | 33.1364 | 25.865
2013-06-26 12:00 | 98.8567 | 33.1368 | 25.756
2013-06-26 12:15 | 98.8614 | 33.1383 | 25.655
2013-06-26 12:30 | 98.8644 | 33.1393 | 25.973
2013-06-26 12:45 | 98.8705 | 33.1414 | 26.348
2013-06-26 13:00 | 98.879 | 33.1442 | 26.661
2013-06-26 13:15 | 98.9045 | 33.1528 | 26.701
2013-06-26 13:30 | 98.9173 | 33.1571 | 26.669
2013-06-26 13:45 | 98.9225 | 33.1588 | 26.622
2013-06-26 14:00 | 98.9268 | 33.1603 | 26.646
2013-06-26 14:15 | 98.9422 | 33.1654 | 26.478
2013-06-26 14:30 | 98.9484 | 33.1675 | 26.52
2013-06-26 14:45 | 98.9649 | 33.173 | 26.495
2013-06-26 15:00 | 98.9761 | 33.1768 | 26.591
2013-06-26 15:15 | 98.9894 | 33.1812 | 27.098
2013-06-26 15:30 | 99.0299 | 33.1948 | 27.64
2013-06-26 15:45 | 99.0826 | 33.2125 | 27.905
2013-06-26 16:00 | 99.1118 | 33.2223 | 27.123
2013-06-26 16:15 | 99.1155 | 33.2235 | 27.204
2013-06-26 16:30 | 99.1263 | 33.2271 | 27.463
2013-06-26 16:45 | 99.1244 | 33.2265 | 27.324
2013-06-26 17:00 | 99.1286 | 33.2279 | 27.144
2013-06-26 17:15 | 99.1819 | 33.2458 | 27.248
2013-06-26 17:30 | 99.2531 | 33.2696 | 27.085
2013-06-26 17:45 | 99.2637 | 33.2732 | 26.412
2013-06-26 18:00 | 99.267 | 33.2743 | 26.756
2013-06-26 18:15 | 99.314 | 33.2901 | 26.507
2013-06-26 18:30 | 99.3558 | 33.3041 | 26.347
2013-06-26 18:45 | 99.4023 | 33.3197 | 26.945
2013-06-26 19:00 | 99.4371 | 33.3313 | 26.183
2013-06-26 19:15 | 99.4631 | 33.34 | 25.394
2013-06-26 19:30 | 99.4836 | 33.3469 | 24.734
2013-06-26 19:45 | 99.4897 | 33.3489 | 24.317
2013-06-26 20:00 | 99.5116 | 33.3563 | 24.116
2013-06-26 20:15 | 99.5406 | 33.366 | 23.729
2013-06-26 20:30 | 99.5926 | 33.3834 | 23.064
2013-06-26 20:45 | 99.6069 | 33.3882 | 22.449
2013-06-26 21:00 | 99.614 | 33.3906 | 21.96
2013-06-26 21:15 | 99.6445 | 33.4008 | 21.565
2013-06-26 21:30 | 99.6753 | 33.4112 | 21.333
2013-06-26 21:45 | 99.7068 | 33.4217 | 21.086
2013-06-26 22:00 | 99.7162 | 33.4249 | 20.947
2013-06-26 22:15 | 99.7244 | 33.4276 | 20.68
2013-06-26 22:30 | 99.7343 | 33.4309 | 20.257
2013-06-26 22:45 | 99.7477 | 33.4354 | 19.797
2013-06-26 23:00 | 99.768 | 33.4422 | 19.213
2013-06-26 23:15 | 99.7907 | 33.4498 | 18.466
2013-06-26 23:30 | 99.7976 | 33.4522 | 17.726
2013-06-26 23:45 | 99.8182 | 33.4591 | 16.949
2013-06-27 | 99.8442 | 33.4678 | 16.31
2013-06-27 00:15 | 99.8576 | 33.4723 | 15.599
2013-06-27 00:30 | 99.8738 | 33.4777 | 15.033
2013-06-27 00:45 | 99.8929 | 33.4841 | 14.582
2013-06-27 01:00 | 99.9159 | 33.4918 | 14.227
2013-06-27 01:15 | 99.9311 | 33.4969 | 13.855
2013-06-27 01:30 | 99.9388 | 33.4995 | 13.498
2013-06-27 01:45 | 99.9479 | 33.5025 | 13.136
2013-06-27 02:00 | 99.958 | 33.5059 | 12.696
2013-06-27 02:15 | 99.9639 | 33.5079 | 12.522
2013-06-27 02:30 | 99.9686 | 33.5095 | 12.321
2013-06-27 02:45 | 99.9605 | 33.5068 | 12.133
2013-06-27 03:00 | 99.9752 | 33.5117 | 11.846
2013-06-27 03:15 | 99.9888 | 33.5162 | 11.799
2013-06-27 03:30 | 99.9985 | 33.5195 | 11.621
2013-06-27 03:45 | 100.013 | 33.5244 | 11.364
2013-06-27 04:00 | 100.017 | 33.5257 | 11.147
2013-06-27 04:15 | 100.034 | 33.5314 | 11.129
2013-06-27 04:30 | 100.042 | 33.5341 | 11.071
2013-06-27 04:45 | 100.058 | 33.5394 | 11.165
2013-06-27 05:00 | 100.073 | 33.5445 | 11.316
2013-06-27 05:15 | 100.075 | 33.5451 | 11.492
2013-06-27 05:30 | 100.089 | 33.5498 | 11.87
2013-06-27 05:45 | 100.101 | 33.5539 | 12.428
2013-06-27 06:00 | 100.105 | 33.5552 | 12.984
2013-06-27 06:15 | 100.104 | 33.5549 | 14.664
2013-06-27 06:30 | 100.118 | 33.5596 | 17.913
2013-06-27 06:45 | 100.138 | 33.5663 | 18.683
2013-06-27 07:00 | 100.15 | 33.5703 | 19.042
2013-06-27 07:15 | 100.155 | 33.572 | 19.708
2013-06-27 07:30 | 100.151 | 33.5706 | 20.237
2013-06-27 07:45 | 100.178 | 33.5797 | 20.347
2013-06-27 08:00 | 100.18 | 33.5803 | 19.622
2013-06-27 08:15 | 100.19 | 33.5837 | 19.405
2013-06-27 08:30 | 100.185 | 33.582 | 19.324
2013-06-27 08:45 | 100.183 | 33.5813 | 19.545
2013-06-27 09:00 | 100.195 | 33.5854 | 19.371
2013-06-27 09:15 | 100.194 | 33.585 | 19.323
2013-06-27 09:30 | 100.186 | 33.5823 | 20.286
2013-06-27 09:45 | 100.172 | 33.5777 | 21.585
2013-06-27 10:00 | 100.179 | 33.58 | 21.616
2013-06-27 10:15 | 100.179 | 33.58 | 21.358
2013-06-27 10:30 | 100.177 | 33.5793 | 21.2
2013-06-27 10:45 | 100.167 | 33.576 | 21.715
2013-06-27 11:00 | 100.159 | 33.5733 | 22.219
2013-06-27 11:15 | 100.156 | 33.5723 | 22.228
2013-06-27 11:30 | 100.154 | 33.5716 | 21.739
2013-06-27 11:45 | 100.161 | 33.574 | 21.649
2013-06-27 12:00 | 100.159 | 33.5733 | 21.74
2013-06-27 12:15 | 100.161 | 33.574 | 21.901
2013-06-27 12:30 | 100.163 | 33.5746 | 21.934
2013-06-27 12:45 | 100.166 | 33.5756 | 21.761
2013-06-27 13:00 | 100.172 | 33.5777 | 21.537
2013-06-27 13:15 | 100.157 | 33.5726 | 22.05
2013-06-27 13:30 | 100.156 | 33.5723 | 22.508
2013-06-27 13:45 | 100.144 | 33.5683 | 22.599
2013-06-27 14:00 | 100.119 | 33.5599 | 22.688
2013-06-27 14:15 | 100.113 | 33.5579 | 22.788
2013-06-27 14:30 | 100.11 | 33.5569 | 22.827
2013-06-27 14:45 | 100.1 | 33.5535 | 23.029
2013-06-27 15:00 | 100.095 | 33.5518 | 23.188
2013-06-27 15:15 | 100.09 | 33.5502 | 23.014
2013-06-27 15:30 | 100.096 | 33.5522 | 22.989
2013-06-27 15:45 | 100.088 | 33.5495 | 22.964
2013-06-27 16:00 | 100.086 | 33.5488 | 22.909
2013-06-27 16:15 | 100.09 | 33.5502 | 22.856
2013-06-27 16:30 | 100.091 | 33.5505 | 23.162
2013-06-27 16:45 | 100.084 | 33.5482 | 23.244
2013-06-27 17:00 | 100.078 | 33.5461 | 23.207
2013-06-27 17:15 | 100.08 | 33.5468 | 23.139
2013-06-27 17:30 | 100.074 | 33.5448 | 23.083
2013-06-27 17:45 | 100.085 | 33.5485 | 23.019
2013-06-27 18:00 | 100.096 | 33.5522 | 22.947
2013-06-27 18:15 | 100.103 | 33.5545 | 22.952
2013-06-27 18:30 | 100.1 | 33.5535 | 22.78
2013-06-27 18:45 | 100.102 | 33.5542 | 22.826
2013-06-27 19:00 | 100.112 | 33.5575 | 22.958
2013-06-27 19:15 | 100.121 | 33.5606 | 22.738
2013-06-27 19:30 | 100.132 | 33.5642 | 22.557
2013-06-27 19:45 | 100.137 | 33.5659 | 22.43
2013-06-27 20:00 | 100.157 | 33.5726 | 22.161
2013-06-27 20:15 | 100.176 | 33.579 | 21.415
2013-06-27 20:30 | 100.189 | 33.5834 | 20.913
2013-06-27 20:45 | 100.212 | 33.5911 | 21.112
2013-06-27 21:00 | 100.229 | 33.5968 | 20.924
2013-06-27 21:15 | 100.248 | 33.6031 | 20.563
2013-06-27 21:30 | 100.262 | 33.6078 | 20.272
2013-06-27 21:45 | 100.277 | 33.6129 | 20.031
2013-06-27 22:00 | 100.299 | 33.6202 | 19.594
2013-06-27 22:15 | 100.313 | 33.6249 | 19.135
2013-06-27 22:30 | 100.341 | 33.6343 | 18.825
2013-06-27 22:45 | 100.359 | 33.6403 | 18.545
2013-06-27 23:00 | 100.385 | 33.6491 | 18.189
2013-06-27 23:15 | 100.409 | 33.6571 | 17.985
2013-06-27 23:30 | 100.424 | 33.6621 | 17.806
2013-06-27 23:45 | 100.433 | 33.6651 | 17.68
2013-06-28 | 100.44 | 33.6675 | 17.52
2013-06-28 00:15 | 100.457 | 33.6732 | 17.401
2013-06-28 00:30 | 100.475 | 33.6792 | 17.269
2013-06-28 00:45 | 100.492 | 33.6849 | 17.109
2013-06-28 01:00 | 100.512 | 33.6916 | 16.984
2013-06-28 01:15 | 100.521 | 33.6946 | 16.849
2013-06-28 01:30 | 100.528 | 33.697 | 16.708
2013-06-28 01:45 | 100.532 | 33.6983 | 16.551
2013-06-28 02:00 | 100.534 | 33.699 | 16.422
2013-06-28 02:15 | 100.556 | 33.7064 | 16.3
2013-06-28 02:30 | 100.567 | 33.7101 | 16.141
2013-06-28 02:45 | 100.576 | 33.7131 | 16
2013-06-28 03:00 | 100.592 | 33.7184 | 15.856
2013-06-28 03:15 | 100.601 | 33.7215 | 15.715
2013-06-28 03:30 | 100.59 | 33.7178 | 15.583
2013-06-28 03:45 | 100.598 | 33.7204 | 15.434
2013-06-28 04:00 | 100.613 | 33.7255 | 15.321
2013-06-28 04:15 | 100.616 | 33.7265 | 15.23
2013-06-28 04:30 | 100.627 | 33.7302 | 15.14
2013-06-28 04:45 | 100.626 | 33.7298 | 15.091
2013-06-28 05:00 | 100.635 | 33.7329 | 15.041
2013-06-28 05:15 | 100.642 | 33.7352 | 14.978
2013-06-28 05:30 | 100.658 | 33.7406 | 14.964
2013-06-28 05:45 | 100.662 | 33.7419 | 14.988
2013-06-28 06:00 | 100.664 | 33.7426 | 14.959
2013-06-28 06:15 | 100.663 | 33.7422 | 14.912
2013-06-28 06:30 | 100.664 | 33.7426 | 14.949
2013-06-28 06:45 | 100.683 | 33.7489 | 15.022
2013-06-28 07:00 | 100.689 | 33.751 | 15.076
2013-06-28 07:15 | 100.699 | 33.7543 | 15.152
2013-06-28 07:30 | 100.709 | 33.7577 | 15.214
2013-06-28 07:45 | 100.71 | 33.758 | 15.187
2013-06-28 08:00 | 100.719 | 33.761 | 15.231
2013-06-28 08:15 | 100.736 | 33.7667 | 15.261
2013-06-28 08:30 | 100.729 | 33.7644 | 15.228
2013-06-28 08:45 | 100.737 | 33.767 | 15.218
2013-06-28 09:00 | 100.744 | 33.7694 | 15.15
2013-06-28 09:15 | 100.747 | 33.7704 | 15.107
2013-06-28 09:30 | 100.753 | 33.7724 | 15.094
2013-06-28 09:45 | 100.747 | 33.7704 | 15.034
2013-06-28 10:00 | 100.755 | 33.7731 | 15.024
2013-06-28 10:15 | 100.755 | 33.7731 | 15.027
2013-06-28 10:30 | 100.748 | 33.7707 | 15.042
2013-06-28 10:45 | 100.756 | 33.7734 | 15.072
2013-06-28 11:00 | 100.759 | 33.7744 | 15.115
2013-06-28 11:15 | 100.761 | 33.7751 | 15.172
2013-06-28 11:30 | 100.772 | 33.7788 | 15.186
2013-06-28 11:45 | 100.775 | 33.7798 | 15.184
2013-06-28 12:00 | 100.773 | 33.7791 | 15.261
2013-06-28 12:15 | 100.781 | 33.7818 | 15.467
2013-06-28 12:30 | 100.781 | 33.7818 | 15.711
2013-06-28 12:45 | 100.783 | 33.7825 | 15.87
2013-06-28 13:00 | 100.793 | 33.7858 | 15.988
2013-06-28 13:15 | 100.785 | 33.7831 | 16.02
2013-06-28 13:30 | 100.78 | 33.7815 | 16.123
2013-06-28 13:45 | 100.782 | 33.7821 | 16.202
2013-06-28 14:00 | 100.772 | 33.7788 | 16.303
2013-06-28 14:15 | 100.765 | 33.7764 | 16.484
2013-06-28 14:30 | 100.768 | 33.7774 | 16.567
2013-06-28 14:45 | 100.764 | 33.7761 | 16.632
2013-06-28 15:00 | 100.761 | 33.7751 | 16.657
2013-06-28 15:15 | 100.748 | 33.7707 | 16.707
2013-06-28 15:30 | 100.747 | 33.7704 | 16.747
2013-06-28 15:45 | 100.731 | 33.765 | 16.796
2013-06-28 16:00 | 100.721 | 33.7617 | 16.908
2013-06-28 16:15 | 100.716 | 33.76 | 17.084
2013-06-28 16:30 | 100.714 | 33.7593 | 17.247
2013-06-28 16:45 | 100.709 | 33.7577 | 17.311
2013-06-28 17:00 | 100.705 | 33.7563 | 17.333
2013-06-28 17:15 | 100.696 | 33.7533 | 17.257
2013-06-28 17:30 | 100.68 | 33.7479 | 17.245
2013-06-28 17:45 | 100.673 | 33.7456 | 17.214
2013-06-28 18:00 | 100.673 | 33.7456 | 16.997
2013-06-28 18:15 | 100.671 | 33.7449 | 16.794
2013-06-28 18:30 | 100.669 | 33.7442 | 16.664
2013-06-28 18:45 | 100.663 | 33.7422 | 16.556
2013-06-28 19:00 | 100.661 | 33.7416 | 16.361
2013-06-28 19:15 | 100.659 | 33.7409 | 16.157
2013-06-28 19:30 | 100.654 | 33.7392 | 15.988
2013-06-28 19:45 | 100.651 | 33.7382 | 15.831
2013-06-28 20:00 | 100.655 | 33.7396 | 15.727
2013-06-28 20:15 | 100.652 | 33.7386 | 15.593
2013-06-28 20:30 | 100.647 | 33.7369 | 15.47
2013-06-28 20:45 | 100.654 | 33.7392 | 15.355
2013-06-28 21:00 | 100.658 | 33.7406 | 15.255
2013-06-28 21:15 | 100.661 | 33.7416 | 15.076
2013-06-28 21:30 | 100.669 | 33.7442 | 14.921
2013-06-28 21:45 | 100.672 | 33.7453 | 14.802
2013-06-28 22:00 | 100.684 | 33.7493 | 14.673
2013-06-28 22:15 | 100.691 | 33.7516 | 14.552
2013-06-28 22:30 | 100.686 | 33.7499 | 14.438
2013-06-28 22:45 | 100.68 | 33.7479 | 14.361
2013-06-28 23:00 | 100.677 | 33.7469 | 14.273
2013-06-28 23:15 | 100.683 | 33.7489 | 14.203
2013-06-28 23:30 | 100.675 | 33.7463 | 14.125
2013-06-28 23:45 | 100.67 | 33.7446 | 14.039
2013-06-29 | 100.667 | 33.7436 | 13.978
2013-06-29 00:15 | 100.667 | 33.7436 | 13.902
2013-06-29 00:30 | 100.666 | 33.7432 | 13.798
2013-06-29 00:45 | 100.659 | 33.7409 | 13.736
2013-06-29 01:00 | 100.653 | 33.7389 | 13.667
2013-06-29 01:15 | 100.656 | 33.7399 | 13.627
2013-06-29 01:30 | 100.654 | 33.7392 | 13.567
2013-06-29 01:45 | 100.65 | 33.7379 | 13.458
2013-06-29 02:00 | 100.646 | 33.7365 | 13.431
2013-06-29 02:15 | 100.645 | 33.7362 | 13.372
2013-06-29 02:30 | 100.633 | 33.7322 | 13.272
2013-06-29 02:45 | 100.621 | 33.7282 | 13.232
2013-06-29 03:00 | 100.616 | 33.7265 | 13.209
2013-06-29 03:15 | 100.603 | 33.7221 | 13.188
2013-06-29 03:30 | 100.596 | 33.7198 | 13.117
2013-06-29 03:45 | 100.597 | 33.7201 | 13.092
2013-06-29 04:00 | 100.6 | 33.7211 | 13.044
2013-06-29 04:15 | 100.599 | 33.7208 | 12.926
2013-06-29 04:30 | 100.587 | 33.7168 | 12.837
2013-06-29 04:45 | 100.581 | 33.7148 | 12.796
2013-06-29 05:00 | 100.579 | 33.7141 | 12.777
2013-06-29 05:15 | 100.571 | 33.7114 | 12.83
2013-06-29 05:30 | 100.566 | 33.7097 | 12.946
2013-06-29 05:45 | 100.557 | 33.7067 | 13.019
2013-06-29 06:00 | 100.535 | 33.6993 | 13.105
2013-06-29 06:15 | 100.528 | 33.697 | 13.18
2013-06-29 06:30 | 100.535 | 33.6993 | 13.215
2013-06-29 06:45 | 100.536 | 33.6997 | 13.311
2013-06-29 07:00 | 100.522 | 33.695 | 13.468
2013-06-29 07:15 | 100.516 | 33.693 | 13.634
2013-06-29 07:30 | 100.506 | 33.6896 | 13.727
2013-06-29 07:45 | 100.497 | 33.6866 | 13.923
2013-06-29 08:00 | 100.482 | 33.6816 | 14.153
2013-06-29 08:15 | 100.48 | 33.6809 | 14.525
2013-06-29 08:30 | 100.473 | 33.6785 | 14.646
2013-06-29 08:45 | 100.465 | 33.6759 | 14.862
2013-06-29 09:00 | 100.46 | 33.6742 | 15.144
2013-06-29 09:15 | 100.446 | 33.6695 | 15.325
2013-06-29 09:30 | 100.445 | 33.6692 | 15.46
2013-06-29 09:45 | 100.436 | 33.6661 | 15.737
2013-06-29 10:00 | 100.426 | 33.6628 | 15.992
2013-06-29 10:15 | 100.411 | 33.6578 | 16.32
2013-06-29 10:30 | 100.405 | 33.6558 | 16.721
2013-06-29 10:45 | 100.406 | 33.6561 | 17.102
2013-06-29 11:00 | 100.394 | 33.6521 | 17.48
2013-06-29 11:15 | 100.391 | 33.6511 | 17.573
2013-06-29 11:30 | 100.383 | 33.6484 | 17.632
2013-06-29 11:45 | 100.37 | 33.644 | 17.719
2013-06-29 12:00 | 100.363 | 33.6417 | 17.791
2013-06-29 12:15 | 100.361 | 33.641 | 17.806
2013-06-29 12:30 | 100.349 | 33.637 | 17.861
2013-06-29 12:45 | 100.34 | 33.634 | 17.983
2013-06-29 13:00 | 100.335 | 33.6323 | 18.039
2013-06-29 13:15 | 100.327 | 33.6296 | 18.089
2013-06-29 13:30 | 100.316 | 33.6259 | 18.096
2013-06-29 13:45 | 100.304 | 33.6219 | 18.389
2013-06-29 14:00 | 100.287 | 33.6162 | 18.64
2013-06-29 14:15 | 100.274 | 33.6118 | 18.916
2013-06-29 14:30 | 100.261 | 33.6075 | 18.956
2013-06-29 14:45 | 100.253 | 33.6048 | 19.043
2013-06-29 15:00 | 100.249 | 33.6035 | 19.04
2013-06-29 15:15 | 100.239 | 33.6001 | 19.054
2013-06-29 15:30 | 100.229 | 33.5968 | 19.196
2013-06-29 15:45 | 100.22 | 33.5937 | 19.342
2013-06-29 16:00 | 100.202 | 33.5877 | 19.571
2013-06-29 16:15 | 100.187 | 33.5827 | 19.438
2013-06-29 16:30 | 100.177 | 33.5793 | 19.663
2013-06-29 16:45 | 100.168 | 33.5763 | 19.606
2013-06-29 17:00 | 100.159 | 33.5733 | 19.535
2013-06-29 17:15 | 100.147 | 33.5693 | 19.479
2013-06-29 17:30 | 100.139 | 33.5666 | 19.362
2013-06-29 17:45 | 100.14 | 33.5669 | 19.353
2013-06-29 18:00 | 100.153 | 33.5713 | 19.054
2013-06-29 18:15 | 100.161 | 33.574 | 18.831
2013-06-29 18:30 | 100.158 | 33.573 | 18.886
2013-06-29 18:45 | 100.158 | 33.573 | 18.964
2013-06-29 19:00 | 100.163 | 33.5746 | 18.944
2013-06-29 19:15 | 100.172 | 33.5777 | 18.522
2013-06-29 19:30 | 100.168 | 33.5763 | 18.183
2013-06-29 19:45 | 100.164 | 33.575 | 18.042
2013-06-29 20:00 | 100.169 | 33.5766 | 18.055
2013-06-29 20:15 | 100.156 | 33.5723 | 18.048
2013-06-29 20:30 | 100.162 | 33.5743 | 18.018
2013-06-29 20:45 | 100.162 | 33.5743 | 17.876
2013-06-29 21:00 | 100.175 | 33.5787 | 17.732
2013-06-29 21:15 | 100.164 | 33.575 | 17.59
2013-06-29 21:30 | 100.176 | 33.579 | 17.457
2013-06-29 21:45 | 100.194 | 33.585 | 17.322
2013-06-29 22:00 | 100.2 | 33.587 | 17.175
2013-06-29 22:15 | 100.203 | 33.588 | 17.013
2013-06-29 22:30 | 100.223 | 33.5947 | 16.871
2013-06-29 22:45 | 100.235 | 33.5988 | 16.705
2013-06-29 23:00 | 100.236 | 33.5991 | 16.566
2013-06-29 23:15 | 100.248 | 33.6031 | 16.41
2013-06-29 23:30 | 100.257 | 33.6061 | 16.234
2013-06-29 23:45 | 100.267 | 33.6095 | 16.076
2013-06-30 | 100.284 | 33.6152 | 15.96
2013-06-30 00:15 | 100.291 | 33.6175 | 15.876
2013-06-30 00:30 | 100.295 | 33.6189 | 15.765
2013-06-30 00:45 | 100.298 | 33.6199 | 15.636
2013-06-30 01:00 | 100.298 | 33.6199 | 15.53
2013-06-30 01:15 | 100.297 | 33.6196 | 15.46
2013-06-30 01:30 | 100.306 | 33.6226 | 15.338
2013-06-30 01:45 | 100.307 | 33.6229 | 15.191
2013-06-30 02:00 | 100.312 | 33.6246 | 15.082
2013-06-30 02:15 | 100.308 | 33.6232 | 14.974
2013-06-30 02:30 | 100.305 | 33.6222 | 14.907
2013-06-30 02:45 | 100.303 | 33.6216 | 14.767
2013-06-30 03:00 | 100.302 | 33.6212 | 14.65
2013-06-30 03:15 | 100.304 | 33.6219 | 14.622
2013-06-30 03:30 | 100.304 | 33.6219 | 14.577
2013-06-30 03:45 | 100.295 | 33.6189 | 14.507
2013-06-30 04:00 | 100.29 | 33.6172 | 14.454
2013-06-30 04:15 | 100.288 | 33.6165 | 14.414
2013-06-30 04:30 | 100.295 | 33.6189 | 14.412
2013-06-30 04:45 | 100.291 | 33.6175 | 14.43
2013-06-30 05:00 | 100.296 | 33.6192 | 14.439
2013-06-30 05:15 | 100.298 | 33.6199 | 14.45
2013-06-30 05:30 | 100.289 | 33.6169 | 14.428
2013-06-30 05:45 | 100.299 | 33.6202 | 14.34
2013-06-30 06:00 | 100.298 | 33.6199 | 14.19
2013-06-30 06:15 | 100.303 | 33.6216 | 14.021
2013-06-30 06:30 | 100.307 | 33.6229 | 13.908
2013-06-30 06:45 | 100.314 | 33.6253 | 13.781
2013-06-30 07:00 | 100.322 | 33.6279 | 13.635
2013-06-30 07:15 | 100.318 | 33.6266 | 13.408
2013-06-30 07:30 | 100.32 | 33.6273 | 13.169
2013-06-30 07:45 | 100.306 | 33.6226 | 13.008
2013-06-30 08:00 | 100.299 | 33.6202 | 13.009
2013-06-30 08:15 | 100.285 | 33.6155 | 13.008
2013-06-30 08:30 | 100.275 | 33.6122 | 13.026
2013-06-30 08:45 | 100.266 | 33.6092 | 13.16
2013-06-30 09:00 | 100.248 | 33.6031 | 13.283
2013-06-30 09:15 | 100.238 | 33.5998 | 13.383
2013-06-30 09:30 | 100.232 | 33.5978 | 13.502
2013-06-30 09:45 | 100.218 | 33.5931 | 13.492
2013-06-30 10:00 | 100.215 | 33.5921 | 13.469
2013-06-30 10:15 | 100.214 | 33.5917 | 13.529
2013-06-30 10:30 | 100.212 | 33.5911 | 13.542
2013-06-30 10:45 | 100.232 | 33.5978 | 13.49
2013-06-30 11:00 | 100.235 | 33.5988 | 13.328
2013-06-30 11:15 | 100.226 | 33.5958 | 13.277
2013-06-30 11:30 | 100.218 | 33.5931 | 13.286
2013-06-30 11:45 | 100.223 | 33.5947 | 13.259
2013-06-30 12:00 | 100.216 | 33.5924 | 13.238
2013-06-30 12:15 | 100.211 | 33.5907 | 13.212
2013-06-30 12:30 | 100.195 | 33.5854 | 13.109
2013-06-30 12:45 | 100.189 | 33.5834 | 13.065
2013-06-30 13:00 | 100.197 | 33.586 | 13.115
2013-06-30 13:15 | 100.19 | 33.5837 | 13.139
2013-06-30 13:30 | 100.168 | 33.5763 | 13.058
2013-06-30 13:45 | 100.159 | 33.5733 | 12.925
2013-06-30 14:00 | 100.143 | 33.5679 | 12.868
2013-06-30 14:15 | 100.132 | 33.5642 | 12.768
2013-06-30 14:30 | 100.109 | 33.5565 | 12.787
2013-06-30 14:45 | 100.092 | 33.5508 | 12.877
2013-06-30 15:00 | 100.087 | 33.5492 | 12.894
2013-06-30 15:15 | 100.074 | 33.5448 | 12.836
2013-06-30 15:30 | 100.073 | 33.5445 | 12.752
2013-06-30 15:45 | 100.062 | 33.5408 | 12.857
2013-06-30 16:00 | 100.058 | 33.5394 | 12.883
2013-06-30 16:15 | 100.05 | 33.5368 | 12.822
2013-06-30 16:30 | 100.045 | 33.5351 | 12.747
2013-06-30 16:45 | 100.028 | 33.5294 | 12.648
2013-06-30 17:00 | 100.027 | 33.5291 | 12.547
2013-06-30 17:15 | 100.002 | 33.5207 | 12.447
2013-06-30 17:30 | 99.9767 | 33.5122 | 12.312
2013-06-30 17:45 | 99.9634 | 33.5077 | 12.282
2013-06-30 18:00 | 99.9505 | 33.5034 | 12.274
2013-06-30 18:15 | 99.9302 | 33.4966 | 12.247
2013-06-30 18:30 | 99.9179 | 33.4925 | 12.357
2013-06-30 18:45 | 99.8983 | 33.4859 | 12.354
2013-06-30 19:00 | 99.8734 | 33.4776 | 12.362
2013-06-30 19:15 | 99.8552 | 33.4715 | 12.36
2013-06-30 19:30 | 99.829 | 33.4627 | 12.354
2013-06-30 19:45 | 99.8065 | 33.4551 | 12.332
2013-06-30 20:00 | 99.788 | 33.4489 | 12.311
2013-06-30 20:15 | 99.7758 | 33.4448 | 12.378
2013-06-30 20:30 | 99.768 | 33.4422 | 12.399
2013-06-30 20:45 | 99.7568 | 33.4385 | 12.44
2013-06-30 21:00 | 99.7574 | 33.4387 | 12.482
2013-06-30 21:15 | 99.7494 | 33.436 | 12.471
2013-06-30 21:30 | 99.7446 | 33.4344 | 12.425
2013-06-30 21:45 | 99.7467 | 33.4351 | 12.344
2013-06-30 22:00 | 99.7404 | 33.433 | 12.281
2013-06-30 22:15 | 99.7329 | 33.4305 | 12.22
2013-06-30 22:30 | 99.7241 | 33.4275 | 12.194
2013-06-30 22:45 | 99.7152 | 33.4245 | 12.161
2013-06-30 23:00 | 99.6973 | 33.4185 | 12.125
2013-06-30 23:15 | 99.6925 | 33.4169 | 12.048
2013-06-30 23:30 | 99.6855 | 33.4146 | 12.033
2013-06-30 23:45 | 99.6915 | 33.4166 | 11.997
2013-07-01 | 99.6855 | 33.4146 | 11.937
2013-07-01 00:15 | 99.6875 | 33.4153 | 11.89
2013-07-01 00:30 | 99.6788 | 33.4123 | 11.847
2013-07-01 00:45 | 99.6735 | 33.4106 | 11.826
2013-07-01 01:00 | 99.6642 | 33.4074 | 11.755
2013-07-01 01:15 | 99.6487 | 33.4022 | 11.699
2013-07-01 01:30 | 99.6405 | 33.3995 | 11.643
2013-07-01 01:45 | 99.6218 | 33.3932 | 11.57
2013-07-01 02:00 | 99.6183 | 33.3921 | 11.523
2013-07-01 02:15 | 99.6038 | 33.3872 | 11.462
2013-07-01 02:30 | 99.5878 | 33.3818 | 11.396
2013-07-01 02:45 | 99.5796 | 33.3791 | 11.374
2013-07-01 03:00 | 99.5709 | 33.3762 | 11.41
2013-07-01 03:15 | 99.558 | 33.3718 | 11.442
2013-07-01 03:30 | 99.5557 | 33.3711 | 11.353
2013-07-01 03:45 | 99.5425 | 33.3666 | 11.263
2013-07-01 04:00 | 99.526 | 33.3611 | 11.05
2013-07-01 04:15 | 99.5128 | 33.3567 | 10.823
2013-07-01 04:30 | 99.5052 | 33.3541 | 10.655
2013-07-01 04:45 | 99.4939 | 33.3504 | 10.653
2013-07-01 05:00 | 99.4898 | 33.349 | 10.66
2013-07-01 05:15 | 99.4756 | 33.3442 | 10.648
2013-07-01 05:30 | 99.465 | 33.3407 | 10.574
2013-07-01 05:45 | 99.4485 | 33.3351 | 10.522
2013-07-01 06:00 | 99.4394 | 33.3321 | 10.573
2013-07-01 06:15 | 99.422 | 33.3263 | 10.526
2013-07-01 06:30 | 99.4167 | 33.3245 | 10.476
2013-07-01 06:45 | 99.4108 | 33.3225 | 10.382
2013-07-01 07:00 | 99.3946 | 33.3171 | 10.454
2013-07-01 07:15 | 99.3795 | 33.312 | 10.459
2013-07-01 07:30 | 99.3651 | 33.3072 | 10.47
2013-07-01 07:45 | 99.3548 | 33.3037 | 10.544
2013-07-01 08:00 | 99.3454 | 33.3006 | 10.616
2013-07-01 08:15 | 99.3334 | 33.2966 | 10.741
2013-07-01 08:30 | 99.328 | 33.2947 | 10.919
2013-07-01 08:45 | 99.314 | 33.2901 | 10.991
2013-07-01 09:00 | 99.3022 | 33.2861 | 11.095
2013-07-01 09:15 | 99.2836 | 33.2799 | 11.122
2013-07-01 09:30 | 99.2765 | 33.2775 | 11.24
2013-07-01 09:45 | 99.2663 | 33.2741 | 11.302
2013-07-01 10:00 | 99.2658 | 33.2739 | 11.614
2013-07-01 10:15 | 99.2773 | 33.2778 | 11.842
2013-07-01 10:30 | 99.265 | 33.2736 | 11.868
2013-07-01 10:45 | 99.2638 | 33.2732 | 11.908
2013-07-01 11:00 | 99.2554 | 33.2704 | 11.986
2013-07-01 11:15 | 99.2456 | 33.2671 | 12.052
2013-07-01 11:30 | 99.2269 | 33.2609 | 12.208
2013-07-01 11:45 | 99.2108 | 33.2555 | 12.48
2013-07-01 12:00 | 99.2172 | 33.2576 | 12.527
2013-07-01 12:15 | 99.2146 | 33.2567 | 12.371
2013-07-01 12:30 | 99.2228 | 33.2595 | 12.457
2013-07-01 12:45 | 99.2187 | 33.2581 | 12.43
2013-07-01 13:00 | 99.2246 | 33.2601 | 12.424
2013-07-01 13:15 | 99.2302 | 33.262 | 12.5
2013-07-01 13:30 | 99.2221 | 33.2592 | 12.378
2013-07-01 13:45 | 99.216 | 33.2572 | 11.89
2013-07-01 14:00 | 99.2118 | 33.2558 | 11.815
2013-07-01 14:15 | 99.2088 | 33.2548 | 11.729
2013-07-01 14:30 | 99.2005 | 33.252 | 11.741
2013-07-01 14:45 | 99.1933 | 33.2496 | 11.963
2013-07-01 15:00 | 99.1762 | 33.2439 | 11.606
2013-07-01 15:15 | 99.1698 | 33.2417 | 11.707
2013-07-01 15:30 | 99.1642 | 33.2398 | 12.014
2013-07-01 15:45 | 99.1541 | 33.2365 | 12.082
2013-07-01 16:00 | 99.1349 | 33.23 | 12.185
2013-07-01 16:15 | 99.1373 | 33.2308 | 12.478
2013-07-01 16:30 | 99.1211 | 33.2254 | 12.164
2013-07-01 16:45 | 99.1115 | 33.2222 | 12.12
2013-07-01 17:00 | 99.0989 | 33.218 | 12.31
2013-07-01 17:15 | 99.0863 | 33.2137 | 12.585
2013-07-01 17:30 | 99.0771 | 33.2106 | 12.774
2013-07-01 17:45 | 99.0645 | 33.2064 | 12.897
2013-07-01 18:00 | 99.0641 | 33.2063 | 13.009
2013-07-01 18:15 | 99.0525 | 33.2024 | 12.794
2013-07-01 18:30 | 99.0471 | 33.2006 | 12.781
2013-07-01 18:45 | 99.0341 | 33.1962 | 12.711
2013-07-01 19:00 | 99.0317 | 33.1954 | 12.689
2013-07-01 19:15 | 99.0168 | 33.1904 | 12.726
2013-07-01 19:30 | 99.0186 | 33.191 | 12.753
2013-07-01 19:45 | 99.004 | 33.1861 | 12.743
2013-07-01 20:00 | 98.9992 | 33.1845 | 12.754
2013-07-01 20:15 | 98.9962 | 33.1835 | 12.654
2013-07-01 20:30 | 98.9897 | 33.1813 | 12.601
2013-07-01 20:45 | 98.9805 | 33.1783 | 12.566
2013-07-01 21:00 | 98.9849 | 33.1797 | 12.529
2013-07-01 21:15 | 98.975 | 33.1764 | 12.429
2013-07-01 21:30 | 98.9745 | 33.1763 | 12.224
2013-07-01 21:45 | 98.964 | 33.1727 | 12.068
2013-07-01 22:00 | 98.961 | 33.1717 | 11.951
2013-07-01 22:15 | 98.9605 | 33.1716 | 11.752
2013-07-01 22:30 | 98.9181 | 33.1573 | 11.424
2013-07-01 22:45 | 98.9292 | 33.1611 | 11.285
2013-07-01 23:00 | 98.9363 | 33.1634 | 11.155
2013-07-01 23:15 | 98.9504 | 33.1682 | 11.025
2013-07-01 23:30 | 98.9564 | 33.1702 | 10.934
2013-07-01 23:45 | 98.9561 | 33.1701 | 10.804
2013-07-02 | 98.9503 | 33.1681 | 10.696
2013-07-02 00:15 | 98.9511 | 33.1684 | 10.636
2013-07-02 00:30 | 98.9559 | 33.17 | 10.557
2013-07-02 00:45 | 98.9564 | 33.1702 | 10.347
2013-07-02 01:00 | 98.9513 | 33.1685 | 10.22
2013-07-02 01:15 | 98.9469 | 33.167 | 10.146
2013-07-02 01:30 | 98.9468 | 33.167 | 10.103
2013-07-02 01:45 | 98.9595 | 33.1712 | 10.085
2013-07-02 02:00 | 98.962 | 33.1721 | 10.037
2013-07-02 02:15 | 98.9596 | 33.1713 | 10.006
2013-07-02 02:30 | 98.9593 | 33.1712 | 9.961
2013-07-02 02:45 | 98.9566 | 33.1703 | 9.891
2013-07-02 03:00 | 98.9642 | 33.1728 | 9.811
2013-07-02 03:15 | 98.9778 | 33.1774 | 9.733
2013-07-02 03:30 | 98.9907 | 33.1817 | 9.697
2013-07-02 03:45 | 99.0107 | 33.1884 | 9.662
2013-07-02 04:00 | 99.0216 | 33.192 | 9.638
2013-07-02 04:15 | 99.0143 | 33.1896 | 9.549
2013-07-02 04:30 | 99.019 | 33.1912 | 9.474
2013-07-02 04:45 | 99.0253 | 33.1933 | 9.474
2013-07-02 05:00 | 99.0385 | 33.1977 | 9.524
2013-07-02 05:15 | 99.0408 | 33.1985 | 9.577
2013-07-02 05:30 | 99.0488 | 33.2012 | 9.629
2013-07-02 05:45 | 99.0518 | 33.2022 | 9.659
2013-07-02 06:00 | 99.0726 | 33.2091 | 9.718
2013-07-02 06:15 | 99.0872 | 33.214 | 9.76
2013-07-02 06:30 | 99.0905 | 33.2151 | 9.859
2013-07-02 06:45 | 99.0897 | 33.2149 | 9.954
2013-07-02 07:00 | 99.1072 | 33.2207 | 10.223
2013-07-02 07:15 | 99.1318 | 33.229 | 10.565
2013-07-02 07:30 | 99.1599 | 33.2384 | 10.698
2013-07-02 07:45 | 99.1655 | 33.2403 | 10.737
2013-07-02 08:00 | 99.1708 | 33.2421 | 10.804
2013-07-02 08:15 | 99.1767 | 33.244 | 10.805
2013-07-02 08:30 | 99.1746 | 33.2433 | 10.914
2013-07-02 08:45 | 99.1816 | 33.2457 | 11.199
2013-07-02 09:00 | 99.1985 | 33.2513 | 11.507
2013-07-02 09:15 | 99.2068 | 33.2541 | 11.823
2013-07-02 09:30 | 99.2066 | 33.2541 | 12.605
2013-07-02 09:45 | 99.2123 | 33.256 | 13.081
2013-07-02 10:00 | 99.2263 | 33.2607 | 13.549
2013-07-02 10:15 | 99.227 | 33.2609 | 13.902
2013-07-02 10:30 | 99.235 | 33.2636 | 14.336
2013-07-02 10:45 | 99.2474 | 33.2677 | 14.914
2013-07-02 11:00 | 99.2581 | 33.2713 | 15.122
2013-07-02 11:15 | 99.2673 | 33.2744 | 14.695
2013-07-02 11:30 | 99.2678 | 33.2746 | 14.664
2013-07-02 11:45 | 99.2779 | 33.278 | 14.625
2013-07-02 12:00 | 99.296 | 33.284 | 14.429
2013-07-02 12:15 | 99.2972 | 33.2844 | 14.381
2013-07-02 12:30 | 99.286 | 33.2807 | 14.759
2013-07-02 12:45 | 99.3068 | 33.2876 | 14.905
2013-07-02 13:00 | 99.3176 | 33.2913 | 15.142
2013-07-02 13:15 | 99.3355 | 33.2973 | 14.809
2013-07-02 13:30 | 99.3528 | 33.3031 | 14.842
2013-07-02 13:45 | 99.3668 | 33.3078 | 15.171
2013-07-02 14:00 | 99.3729 | 33.3098 | 15.513
2013-07-02 14:15 | 99.3762 | 33.3109 | 15.552
2013-07-02 14:30 | 99.3826 | 33.313 | 15.454
2013-07-02 14:45 | 99.387 | 33.3145 | 15.67
2013-07-02 15:00 | 99.4005 | 33.319 | 15.72
2013-07-02 15:15 | 99.4053 | 33.3207 | 15.939
2013-07-02 15:30 | 99.4161 | 33.3243 | 16.36
2013-07-02 15:45 | 99.4234 | 33.3267 | 16.215
2013-07-02 16:00 | 99.4345 | 33.3304 | 15.594
2013-07-02 16:15 | 99.4491 | 33.3353 | 14.984
2013-07-02 16:30 | 99.4567 | 33.3379 | 14.651
2013-07-02 16:45 | 99.4512 | 33.336 | 15.038
2013-07-02 17:00 | 99.4669 | 33.3413 | 15.279
2013-07-02 17:15 | 99.4716 | 33.3429 | 15.156
2013-07-02 17:30 | 99.477 | 33.3447 | 15.117
2013-07-02 17:45 | 99.4911 | 33.3494 | 15.017
2013-07-02 18:00 | 99.4951 | 33.3508 | 14.908
2013-07-02 18:15 | 99.5134 | 33.3569 | 15.213
2013-07-02 18:30 | 99.5292 | 33.3622 | 14.978
2013-07-02 18:45 | 99.5405 | 33.366 | 14.808
2013-07-02 19:00 | 99.5548 | 33.3708 | 14.751
2013-07-02 19:15 | 99.5696 | 33.3757 | 14.868
2013-07-02 19:30 | 99.5981 | 33.3853 | 14.729
2013-07-02 19:45 | 99.61 | 33.3893 | 14.327
2013-07-02 20:00 | 99.6242 | 33.394 | 13.901
2013-07-02 20:15 | 99.646 | 33.4013 | 13.578
2013-07-02 20:30 | 99.6655 | 33.4079 | 13.316
2013-07-02 20:45 | 99.6752 | 33.4111 | 13.072
2013-07-02 21:00 | 99.6935 | 33.4173 | 12.828
2013-07-02 21:15 | 99.7115 | 33.4233 | 12.566
2013-07-02 21:30 | 99.7304 | 33.4296 | 12.32
2013-07-02 21:45 | 99.7516 | 33.4367 | 12.092
2013-07-02 22:00 | 99.7714 | 33.4434 | 11.889
2013-07-02 22:15 | 99.7936 | 33.4508 | 11.687
2013-07-02 22:30 | 99.8077 | 33.4555 | 11.527
2013-07-02 22:45 | 99.826 | 33.4617 | 11.383
2013-07-02 23:00 | 99.8407 | 33.4666 | 11.255
2013-07-02 23:15 | 99.8616 | 33.4736 | 11.114
2013-07-02 23:30 | 99.8818 | 33.4804 | 10.951
2013-07-02 23:45 | 99.8939 | 33.4844 | 10.762
2013-07-03 | 99.9077 | 33.4891 | 10.516
2013-07-03 00:15 | 99.9257 | 33.4951 | 10.385
2013-07-03 00:30 | 99.9395 | 33.4997 | 10.276
2013-07-03 00:45 | 99.9519 | 33.5039 | 10.174
2013-07-03 01:00 | 99.96 | 33.5066 | 10.115
2013-07-03 01:15 | 99.9629 | 33.5076 | 10.043
2013-07-03 01:30 | 99.9719 | 33.5106 | 9.917
2013-07-03 01:45 | 99.9881 | 33.516 | 9.85
2013-07-03 02:00 | 99.9998 | 33.5199 | 9.741
2013-07-03 02:15 | 100.006 | 33.522 | 9.584
2013-07-03 02:30 | 100.02 | 33.5267 | 9.574
2013-07-03 02:45 | 100.022 | 33.5274 | 9.528
2013-07-03 03:00 | 100.032 | 33.5307 | 9.536
2013-07-03 03:15 | 100.036 | 33.5321 | 9.493
2013-07-03 03:30 | 100.039 | 33.5331 | 9.494
2013-07-03 03:45 | 100.042 | 33.5341 | 9.393
2013-07-03 04:00 | 100.046 | 33.5354 | 9.274
2013-07-03 04:15 | 100.053 | 33.5378 | 9.252
2013-07-03 04:30 | 100.061 | 33.5404 | 9.308
2013-07-03 04:45 | 100.071 | 33.5438 | 9.326
2013-07-03 05:00 | 100.083 | 33.5478 | 9.379
2013-07-03 05:15 | 100.087 | 33.5492 | 9.401
2013-07-03 05:30 | 100.099 | 33.5532 | 9.424
2013-07-03 05:45 | 100.107 | 33.5559 | 9.513
2013-07-03 06:00 | 100.12 | 33.5602 | 9.632
2013-07-03 06:15 | 100.128 | 33.5629 | 9.689
2013-07-03 06:30 | 100.137 | 33.5659 | 9.766
2013-07-03 06:45 | 100.139 | 33.5666 | 9.833
2013-07-03 07:00 | 100.149 | 33.5699 | 9.847
2013-07-03 07:15 | 100.162 | 33.5743 | 9.905
2013-07-03 07:30 | 100.174 | 33.5783 | 10.017
2013-07-03 07:45 | 100.181 | 33.5807 | 10.158
2013-07-03 08:00 | 100.195 | 33.5854 | 10.373
2013-07-03 08:15 | 100.212 | 33.5911 | 10.6
2013-07-03 08:30 | 100.221 | 33.5941 | 10.695
2013-07-03 08:45 | 100.229 | 33.5968 | 10.884
2013-07-03 09:00 | 100.24 | 33.6004 | 10.902
2013-07-03 09:15 | 100.256 | 33.6058 | 11.089
2013-07-03 09:30 | 100.261 | 33.6075 | 11.312
2013-07-03 09:45 | 100.26 | 33.6072 | 11.38
2013-07-03 10:00 | 100.265 | 33.6088 | 11.472
2013-07-03 10:15 | 100.266 | 33.6092 | 11.504
2013-07-03 10:30 | 100.276 | 33.6125 | 11.514
2013-07-03 10:45 | 100.277 | 33.6129 | 11.568
2013-07-03 11:00 | 100.282 | 33.6145 | 11.64
2013-07-03 11:15 | 100.274 | 33.6118 | 11.992
2013-07-03 11:30 | 100.278 | 33.6132 | 12.563
2013-07-03 11:45 | 100.279 | 33.6135 | 13.121
2013-07-03 12:00 | 100.282 | 33.6145 | 13.365
2013-07-03 12:15 | 100.273 | 33.6115 | 13.637
2013-07-03 12:30 | 100.271 | 33.6108 | 13.878
2013-07-03 12:45 | 100.269 | 33.6102 | 14.315
2013-07-03 13:00 | 100.272 | 33.6112 | 14.516
2013-07-03 13:15 | 100.278 | 33.6132 | 14.49
2013-07-03 13:30 | 100.287 | 33.6162 | 14.398
2013-07-03 13:45 | 100.298 | 33.6199 | 13.788
2013-07-03 14:00 | 100.322 | 33.6279 | 12.799
2013-07-03 14:15 | 100.294 | 33.6185 | 11.951
2013-07-03 14:30 | 100.286 | 33.6159 | 12.088
2013-07-03 14:45 | 100.277 | 33.6129 | 12.708
2013-07-03 15:00 | 100.274 | 33.6118 | 13.334
2013-07-03 15:15 | 100.271 | 33.6108 | 13.485
2013-07-03 15:30 | 100.264 | 33.6085 | 13.688
2013-07-03 15:45 | 100.265 | 33.6088 | 13.962
2013-07-03 16:00 | 100.245 | 33.6021 | 14.301
2013-07-03 16:15 | 100.23 | 33.5971 | 14.494
2013-07-03 16:30 | 100.218 | 33.5931 | 14.772
2013-07-03 16:45 | 100.206 | 33.5891 | 15.188
2013-07-03 17:00 | 100.197 | 33.586 | 15.643
2013-07-03 17:15 | 100.195 | 33.5854 | 15.773
2013-07-03 17:30 | 100.199 | 33.5867 | 15.19
2013-07-03 17:45 | 100.199 | 33.5867 | 14.864
2013-07-03 18:00 | 100.199 | 33.5867 | 14.074
2013-07-03 18:15 | 100.192 | 33.5844 | 13.509
2013-07-03 18:30 | 100.186 | 33.5823 | 13.517
2013-07-03 18:45 | 100.186 | 33.5823 | 13.546
2013-07-03 19:00 | 100.181 | 33.5807 | 13.444
2013-07-03 19:15 | 100.192 | 33.5844 | 13.584
2013-07-03 19:30 | 100.188 | 33.583 | 13.278
2013-07-03 19:45 | 100.187 | 33.5827 | 12.9
2013-07-03 20:00 | 100.188 | 33.583 | 12.801
2013-07-03 20:15 | 100.197 | 33.586 | 12.807
2013-07-03 20:30 | 100.203 | 33.588 | 12.69
2013-07-03 20:45 | 100.204 | 33.5884 | 12.621
2013-07-03 21:00 | 100.213 | 33.5914 | 12.524
2013-07-03 21:15 | 100.216 | 33.5924 | 12.399
2013-07-03 21:30 | 100.219 | 33.5934 | 12.226
2013-07-03 21:45 | 100.212 | 33.5911 | 12.065
2013-07-03 22:00 | 100.225 | 33.5954 | 11.936
2013-07-03 22:15 | 100.239 | 33.6001 | 11.837
2013-07-03 22:30 | 100.249 | 33.6035 | 11.665
2013-07-03 22:45 | 100.253 | 33.6048 | 11.532
2013-07-03 23:00 | 100.264 | 33.6085 | 11.402
2013-07-03 23:15 | 100.264 | 33.6085 | 11.259
2013-07-03 23:30 | 100.265 | 33.6088 | 11.103
2013-07-03 23:45 | 100.267 | 33.6095 | 10.978
2013-07-04 | 100.272 | 33.6112 | 10.833
2013-07-04 00:15 | 100.272 | 33.6112 | 10.763
2013-07-04 00:30 | 100.27 | 33.6105 | 10.659
2013-07-04 00:45 | 100.269 | 33.6102 | 10.591
2013-07-04 01:00 | 100.268 | 33.6098 | 10.495
2013-07-04 01:15 | 100.266 | 33.6092 | 10.426
2013-07-04 01:30 | 100.275 | 33.6122 | 10.423
2013-07-04 01:45 | 100.281 | 33.6142 | 10.401
2013-07-04 02:00 | 100.28 | 33.6139 | 10.355
2013-07-04 02:15 | 100.277 | 33.6129 | 10.316
2013-07-04 02:30 | 100.284 | 33.6152 | 10.255
2013-07-04 02:45 | 100.284 | 33.6152 | 10.215
2013-07-04 03:00 | 100.28 | 33.6139 | 10.122
2013-07-04 03:15 | 100.29 | 33.6172 | 10.057
2013-07-04 03:30 | 100.289 | 33.6169 | 10.057
2013-07-04 03:45 | 100.292 | 33.6179 | 10.024
2013-07-04 04:00 | 100.291 | 33.6175 | 9.921
2013-07-04 04:15 | 100.281 | 33.6142 | 9.892
2013-07-04 04:30 | 100.29 | 33.6172 | 9.887
2013-07-04 04:45 | 100.289 | 33.6169 | 9.836
2013-07-04 05:00 | 100.288 | 33.6165 | 9.836
2013-07-04 05:15 | 100.292 | 33.6179 | 9.886
2013-07-04 05:30 | 100.292 | 33.6179 | 9.874
2013-07-04 05:45 | 100.288 | 33.6165 | 9.921
2013-07-04 06:00 | 100.292 | 33.6179 | 9.953
2013-07-04 06:15 | 100.295 | 33.6189 | 9.987
2013-07-04 06:30 | 100.301 | 33.6209 | 10.015
2013-07-04 06:45 | 100.301 | 33.6209 | 10.109
2013-07-04 07:00 | 100.3 | 33.6206 | 10.27
2013-07-04 07:15 | 100.304 | 33.6219 | 10.397
2013-07-04 07:30 | 100.312 | 33.6246 | 10.43
2013-07-04 07:45 | 100.306 | 33.6226 | 10.479
2013-07-04 08:00 | 100.309 | 33.6236 | 10.596
2013-07-04 08:15 | 100.301 | 33.6209 | 10.639
2013-07-04 08:30 | 100.302 | 33.6212 | 10.678
2013-07-04 08:45 | 100.3 | 33.6206 | 10.727
2013-07-04 09:00 | 100.295 | 33.6189 | 10.808
2013-07-04 09:15 | 100.312 | 33.6246 | 10.813
2013-07-04 09:30 | 100.316 | 33.6259 | 10.959
2013-07-04 09:45 | 100.324 | 33.6286 | 10.979
2013-07-04 10:00 | 100.333 | 33.6316 | 10.973
2013-07-04 10:15 | 100.334 | 33.632 | 10.937
2013-07-04 10:30 | 100.344 | 33.6353 | 11.095
2013-07-04 10:45 | 100.342 | 33.6346 | 11.364
2013-07-04 11:00 | 100.348 | 33.6366 | 11.483
2013-07-04 11:15 | 100.354 | 33.6387 | 11.522
2013-07-04 11:30 | 100.366 | 33.6427 | 11.443
2013-07-04 11:45 | 100.375 | 33.6457 | 11.383
2013-07-04 12:00 | 100.389 | 33.6504 | 11.389
2013-07-04 12:15 | 100.392 | 33.6514 | 11.455
2013-07-04 12:30 | 100.388 | 33.6501 | 11.541
2013-07-04 12:45 | 100.39 | 33.6507 | 11.615
2013-07-04 13:00 | 100.395 | 33.6524 | 11.783
2013-07-04 13:15 | 100.394 | 33.6521 | 11.788
2013-07-04 13:30 | 100.394 | 33.6521 | 11.785
2013-07-04 13:45 | 100.408 | 33.6568 | 11.733
2013-07-04 14:00 | 100.412 | 33.6581 | 11.6
2013-07-04 14:15 | 100.416 | 33.6594 | 11.488
2013-07-04 14:30 | 100.424 | 33.6621 | 11.356
2013-07-04 14:45 | 100.419 | 33.6604 | 11.348
2013-07-04 15:00 | 100.413 | 33.6584 | 11.444
2013-07-04 15:15 | 100.406 | 33.6561 | 11.66
2013-07-04 15:30 | 100.415 | 33.6591 | 11.841
2013-07-04 15:45 | 100.422 | 33.6615 | 11.869
2013-07-04 16:00 | 100.424 | 33.6621 | 11.81
2013-07-04 16:15 | 100.421 | 33.6611 | 11.631
2013-07-04 16:30 | 100.425 | 33.6625 | 11.428
2013-07-04 16:45 | 100.423 | 33.6618 | 11.391
2013-07-04 17:00 | 100.42 | 33.6608 | 11.314
2013-07-04 17:15 | 100.427 | 33.6631 | 11.234
2013-07-04 17:30 | 100.424 | 33.6621 | 11.196
2013-07-04 17:45 | 100.421 | 33.6611 | 11.157
2013-07-04 18:00 | 100.423 | 33.6618 | 11.07
2013-07-04 18:15 | 100.422 | 33.6615 | 11.086
2013-07-04 18:30 | 100.421 | 33.6611 | 11.103
2013-07-04 18:45 | 100.426 | 33.6628 | 11.023
2013-07-04 19:00 | 100.434 | 33.6655 | 10.938
2013-07-04 19:15 | 100.437 | 33.6665 | 10.881
2013-07-04 19:30 | 100.439 | 33.6672 | 10.845
2013-07-04 19:45 | 100.435 | 33.6658 | 10.781
2013-07-04 20:00 | 100.44 | 33.6675 | 10.695
2013-07-04 20:15 | 100.44 | 33.6675 | 10.603
2013-07-04 20:30 | 100.443 | 33.6685 | 10.511
2013-07-04 20:45 | 100.443 | 33.6685 | 10.365
2013-07-04 21:00 | 100.45 | 33.6708 | 10.322
2013-07-04 21:15 | 100.454 | 33.6722 | 10.257
2013-07-04 21:30 | 100.458 | 33.6735 | 10.264
2013-07-04 21:45 | 100.463 | 33.6752 | 10.231
2013-07-04 22:00 | 100.467 | 33.6765 | 10.21
2013-07-04 22:15 | 100.476 | 33.6796 | 10.151
2013-07-04 22:30 | 100.475 | 33.6792 | 10.056
2013-07-04 22:45 | 100.483 | 33.6819 | 9.977
2013-07-04 23:00 | 100.476 | 33.6796 | 9.904
2013-07-04 23:15 | 100.486 | 33.6829 | 9.868
2013-07-04 23:30 | 100.492 | 33.6849 | 9.864
2013-07-04 23:45 | 100.492 | 33.6849 | 9.806
2013-07-05 | 100.49 | 33.6842 | 9.749
2013-07-05 00:15 | 100.491 | 33.6846 | 9.671
2013-07-05 00:30 | 100.493 | 33.6853 | 9.605
2013-07-05 00:45 | 100.494 | 33.6856 | 9.593
2013-07-05 01:00 | 100.495 | 33.6859 | 9.603
2013-07-05 01:15 | 100.499 | 33.6873 | 9.559
2013-07-05 01:30 | 100.505 | 33.6893 | 9.567
2013-07-05 01:45 | 100.513 | 33.692 | 9.54
2013-07-05 02:00 | 100.515 | 33.6926 | 9.551
2013-07-05 02:15 | 100.512 | 33.6916 | 9.546
2013-07-05 02:30 | 100.52 | 33.6943 | 9.551
2013-07-05 02:45 | 100.514 | 33.6923 | 9.505
2013-07-05 03:00 | 100.507 | 33.6899 | 9.448
2013-07-05 03:15 | 100.502 | 33.6883 | 9.389
2013-07-05 03:30 | 100.506 | 33.6896 | 9.356
2013-07-05 03:45 | 100.504 | 33.6889 | 9.363
2013-07-05 04:00 | 100.509 | 33.6906 | 9.364
2013-07-05 04:15 | 100.504 | 33.6889 | 9.401
2013-07-05 04:30 | 100.506 | 33.6896 | 9.41
2013-07-05 04:45 | 100.498 | 33.6869 | 9.412
2013-07-05 05:00 | 100.497 | 33.6866 | 9.401
2013-07-05 05:15 | 100.499 | 33.6873 | 9.418
2013-07-05 05:30 | 100.497 | 33.6866 | 9.448
2013-07-05 05:45 | 100.498 | 33.6869 | 9.469
2013-07-05 06:00 | 100.495 | 33.6859 | 9.51
2013-07-05 06:15 | 100.499 | 33.6873 | 9.563
2013-07-05 06:30 | 100.498 | 33.6869 | 9.608
2013-07-05 06:45 | 100.497 | 33.6866 | 9.613
2013-07-05 07:00 | 100.502 | 33.6883 | 9.601
2013-07-05 07:15 | 100.504 | 33.6889 | 9.701
2013-07-05 07:30 | 100.506 | 33.6896 | 9.766
2013-07-05 07:45 | 100.515 | 33.6926 | 9.815
2013-07-05 08:00 | 100.515 | 33.6926 | 9.873
2013-07-05 08:15 | 100.512 | 33.6916 | 9.941
2013-07-05 08:30 | 100.521 | 33.6946 | 10.139
2013-07-05 08:45 | 100.526 | 33.6963 | 10.137
2013-07-05 09:00 | 100.529 | 33.6973 | 10.113
2013-07-05 09:15 | 100.53 | 33.6977 | 10.247
2013-07-05 09:30 | 100.529 | 33.6973 | 10.286
2013-07-05 09:45 | 100.525 | 33.696 | 10.398
2013-07-05 10:00 | 100.524 | 33.6956 | 10.584
2013-07-05 10:15 | 100.523 | 33.6953 | 10.678
2013-07-05 10:30 | 100.512 | 33.6916 | 10.896
2013-07-05 10:45 | 100.509 | 33.6906 | 11.123
2013-07-05 11:00 | 100.512 | 33.6916 | 11.246
2013-07-05 11:15 | 100.513 | 33.692 | 11.375
2013-07-05 11:30 | 100.507 | 33.6899 | 11.535
2013-07-05 11:45 | 100.507 | 33.6899 | 11.537
2013-07-05 12:00 | 100.503 | 33.6886 | 11.774
2013-07-05 12:15 | 100.508 | 33.6903 | 11.889
2013-07-05 12:30 | 100.503 | 33.6886 | 11.878
2013-07-05 12:45 | 100.51 | 33.691 | 12.133
2013-07-05 13:00 | 100.508 | 33.6903 | 12.408
2013-07-05 13:15 | 100.505 | 33.6893 | 12.55
2013-07-05 13:30 | 100.494 | 33.6856 | 12.881
2013-07-05 13:45 | 100.486 | 33.6829 | 13.218
2013-07-05 14:00 | 100.477 | 33.6799 | 13.327
2013-07-05 14:15 | 100.466 | 33.6762 | 13.382
2013-07-05 14:30 | 100.455 | 33.6725 | 13.495
2013-07-05 14:45 | 100.442 | 33.6682 | 13.607
2013-07-05 15:00 | 100.424 | 33.6621 | 13.805
2013-07-05 15:15 | 100.411 | 33.6578 | 14.015
2013-07-05 15:30 | 100.401 | 33.6544 | 14.256
2013-07-05 15:45 | 100.392 | 33.6514 | 14.729
2013-07-05 16:00 | 100.374 | 33.6454 | 15.088
2013-07-05 16:15 | 100.368 | 33.6434 | 15.694
2013-07-05 16:30 | 100.349 | 33.637 | 16.022
2013-07-05 16:45 | 100.338 | 33.6333 | 15.825
2013-07-05 17:00 | 100.323 | 33.6283 | 15.881
2013-07-05 17:15 | 100.314 | 33.6253 | 16.09
2013-07-05 17:30 | 100.302 | 33.6212 | 16.021
2013-07-05 17:45 | 100.287 | 33.6162 | 16.124
2013-07-05 18:00 | 100.285 | 33.6155 | 16.325
2013-07-05 18:15 | 100.284 | 33.6152 | 16.489
2013-07-05 18:30 | 100.289 | 33.6169 | 16.727
2013-07-05 18:45 | 100.28 | 33.6139 | 16.394
2013-07-05 19:00 | 100.272 | 33.6112 | 15.978
2013-07-05 19:15 | 100.261 | 33.6075 | 15.632
2013-07-05 19:30 | 100.258 | 33.6065 | 15.433
2013-07-05 19:45 | 100.26 | 33.6072 | 15.275
2013-07-05 20:00 | 100.263 | 33.6082 | 15.011
2013-07-05 20:15 | 100.261 | 33.6075 | 14.597
2013-07-05 20:30 | 100.27 | 33.6105 | 14.212
2013-07-05 20:45 | 100.276 | 33.6125 | 13.871
2013-07-05 21:00 | 100.287 | 33.6162 | 13.557
2013-07-05 21:15 | 100.309 | 33.6236 | 13.155
2013-07-05 21:30 | 100.338 | 33.6333 | 12.857
2013-07-05 21:45 | 100.358 | 33.64 | 12.533
2013-07-05 22:00 | 100.369 | 33.6437 | 12.193
2013-07-05 22:15 | 100.381 | 33.6477 | 11.849
2013-07-05 22:30 | 100.391 | 33.6511 | 11.587
2013-07-05 22:45 | 100.4 | 33.6541 | 11.378
2013-07-05 23:00 | 100.416 | 33.6594 | 11.269
2013-07-05 23:15 | 100.428 | 33.6635 | 11.119
2013-07-05 23:30 | 100.431 | 33.6645 | 11.006
2013-07-05 23:45 | 100.433 | 33.6651 | 10.976
2013-07-06 | 100.427 | 33.6631 | 10.888
2013-07-06 00:15 | 100.442 | 33.6682 | 10.785
2013-07-06 00:30 | 100.436 | 33.6661 | 10.727
2013-07-06 00:45 | 100.432 | 33.6648 | 10.651
2013-07-06 01:00 | 100.428 | 33.6635 | 10.501
2013-07-06 01:15 | 100.424 | 33.6621 | 10.389
2013-07-06 01:30 | 100.416 | 33.6594 | 10.282
2013-07-06 01:45 | 100.409 | 33.6571 | 10.189
2013-07-06 02:00 | 100.403 | 33.6551 | 10.057
2013-07-06 02:15 | 100.397 | 33.6531 | 10.006
2013-07-06 02:30 | 100.387 | 33.6497 | 9.905
2013-07-06 02:45 | 100.387 | 33.6497 | 9.853
2013-07-06 03:00 | 100.379 | 33.647 | 9.855
2013-07-06 03:15 | 100.363 | 33.6417 | 9.724
2013-07-06 03:30 | 100.347 | 33.6363 | 9.573
2013-07-06 03:45 | 100.343 | 33.635 | 9.471
2013-07-06 04:00 | 100.339 | 33.6336 | 9.458
2013-07-06 04:15 | 100.329 | 33.6303 | 9.443
2013-07-06 04:30 | 100.328 | 33.6299 | 9.382
2013-07-06 04:45 | 100.322 | 33.6279 | 9.356
2013-07-06 05:00 | 100.316 | 33.6259 | 9.376
2013-07-06 05:15 | 100.311 | 33.6242 | 9.483
2013-07-06 05:30 | 100.302 | 33.6212 | 9.573
2013-07-06 05:45 | 100.299 | 33.6202 | 9.684
2013-07-06 06:00 | 100.293 | 33.6182 | 9.834
2013-07-06 06:15 | 100.286 | 33.6159 | 9.945
2013-07-06 06:30 | 100.279 | 33.6135 | 10.027
2013-07-06 06:45 | 100.27 | 33.6105 | 10.097
2013-07-06 07:00 | 100.281 | 33.6142 | 10.238
2013-07-06 07:15 | 100.276 | 33.6125 | 10.413
2013-07-06 07:30 | 100.276 | 33.6125 | 10.595
2013-07-06 07:45 | 100.272 | 33.6112 | 10.728
2013-07-06 08:00 | 100.263 | 33.6082 | 10.964
2013-07-06 08:15 | 100.255 | 33.6055 | 11.196
2013-07-06 08:30 | 100.259 | 33.6068 | 11.463
2013-07-06 08:45 | 100.259 | 33.6068 | 11.524
2013-07-06 09:00 | 100.265 | 33.6088 | 11.724
2013-07-06 09:15 | 100.259 | 33.6068 | 11.829
2013-07-06 09:30 | 100.255 | 33.6055 | 11.944
2013-07-06 09:45 | 100.249 | 33.6035 | 12.066
2013-07-06 10:00 | 100.239 | 33.6001 | 12.311
2013-07-06 10:15 | 100.234 | 33.5984 | 12.543
2013-07-06 10:30 | 100.231 | 33.5974 | 12.602
2013-07-06 10:45 | 100.219 | 33.5934 | 12.742
2013-07-06 11:00 | 100.21 | 33.5904 | 13.076
2013-07-06 11:15 | 100.198 | 33.5864 | 13.525
2013-07-06 11:30 | 100.188 | 33.583 | 13.788
2013-07-06 11:45 | 100.168 | 33.5763 | 14.059
2013-07-06 12:00 | 100.161 | 33.574 | 14.451
2013-07-06 12:15 | 100.149 | 33.5699 | 14.566
2013-07-06 12:30 | 100.139 | 33.5666 | 14.641
2013-07-06 12:45 | 100.133 | 33.5646 | 14.718
2013-07-06 13:00 | 100.122 | 33.5609 | 14.785
2013-07-06 13:15 | 100.107 | 33.5559 | 14.76
2013-07-06 13:30 | 100.102 | 33.5542 | 14.643
2013-07-06 13:45 | 100.089 | 33.5498 | 14.589
2013-07-06 14:00 | 100.071 | 33.5438 | 14.775
2013-07-06 14:15 | 100.061 | 33.5404 | 14.951
2013-07-06 14:30 | 100.046 | 33.5354 | 15.152
2013-07-06 14:45 | 100.038 | 33.5327 | 15.213
2013-07-06 15:00 | 100.025 | 33.5284 | 15.197
2013-07-06 15:15 | 100.009 | 33.523 | 15.329
2013-07-06 15:30 | 99.9964 | 33.5188 | 15.328
2013-07-06 15:45 | 99.9789 | 33.5129 | 15.293
2013-07-06 16:00 | 99.9615 | 33.5071 | 15.432
2013-07-06 16:15 | 99.9492 | 33.503 | 15.497
2013-07-06 16:30 | 99.927 | 33.4955 | 15.484
2013-07-06 16:45 | 99.906 | 33.4885 | 15.434
2013-07-06 17:00 | 99.8808 | 33.48 | 15.413
2013-07-06 17:15 | 99.8594 | 33.4729 | 15.448
2013-07-06 17:30 | 99.8419 | 33.467 | 15.515
2013-07-06 17:45 | 99.8251 | 33.4614 | 15.379
2013-07-06 18:00 | 99.81 | 33.4563 | 15.171
2013-07-06 18:15 | 99.7929 | 33.4506 | 15.137
2013-07-06 18:30 | 99.7858 | 33.4482 | 15.206
2013-07-06 18:45 | 99.7675 | 33.4421 | 15.221
2013-07-06 19:00 | 99.7578 | 33.4388 | 15.143
2013-07-06 19:15 | 99.7313 | 33.4299 | 14.965
2013-07-06 19:30 | 99.7103 | 33.4229 | 14.734
2013-07-06 19:45 | 99.6879 | 33.4154 | 14.548
2013-07-06 20:00 | 99.6733 | 33.4105 | 14.409
2013-07-06 20:15 | 99.6676 | 33.4086 | 14.255
2013-07-06 20:30 | 99.6669 | 33.4083 | 14.02
2013-07-06 20:45 | 99.6522 | 33.4034 | 13.79
2013-07-06 21:00 | 99.6445 | 33.4008 | 13.602
2013-07-06 21:15 | 99.623 | 33.3936 | 13.414
2013-07-06 21:30 | 99.6161 | 33.3913 | 13.29
2013-07-06 21:45 | 99.6021 | 33.3866 | 13.133
2013-07-06 22:00 | 99.5879 | 33.3819 | 12.865
2013-07-06 22:15 | 99.5791 | 33.3789 | 12.685
2013-07-06 22:30 | 99.5703 | 33.376 | 12.478
2013-07-06 22:45 | 99.5333 | 33.3636 | 12.21
2013-07-06 23:00 | 99.5135 | 33.3569 | 12.02
2013-07-06 23:15 | 99.4901 | 33.3491 | 11.867
2013-07-06 23:30 | 99.4715 | 33.3428 | 11.779
2013-07-06 23:45 | 99.4575 | 33.3382 | 11.696
2013-07-07 | 99.4415 | 33.3328 | 11.643
2013-07-07 00:15 | 99.4312 | 33.3293 | 11.514
2013-07-07 00:30 | 99.4055 | 33.3207 | 11.384
2013-07-07 00:45 | 99.3878 | 33.3148 | 11.17
2013-07-07 01:00 | 99.3803 | 33.3123 | 10.987
2013-07-07 01:15 | 99.3687 | 33.3084 | 10.735
2013-07-07 01:30 | 99.3437 | 33.3 | 10.699
2013-07-07 01:45 | 99.3169 | 33.291 | 10.717
2013-07-07 02:00 | 99.3012 | 33.2858 | 10.823
2013-07-07 02:15 | 99.2954 | 33.2838 | 10.967
2013-07-07 02:30 | 99.2642 | 33.2734 | 10.723
2013-07-07 02:45 | 99.2379 | 33.2645 | 10.402
2013-07-07 03:00 | 99.215 | 33.2569 | 10.278
2013-07-07 03:15 | 99.2057 | 33.2538 | 10.219
2013-07-07 03:30 | 99.1701 | 33.2418 | 10.176
2013-07-07 03:45 | 99.1526 | 33.236 | 10.248
2013-07-07 04:00 | 99.1239 | 33.2263 | 10.223
2013-07-07 04:15 | 99.1273 | 33.2275 | 10.297
2013-07-07 04:30 | 99.1296 | 33.2282 | 10.295
2013-07-07 04:45 | 99.0983 | 33.2178 | 10.159
2013-07-07 05:00 | 99.0725 | 33.2091 | 10.051
2013-07-07 05:15 | 99.0534 | 33.2027 | 10.018
2013-07-07 05:30 | 98.9651 | 33.1731 | 9.976
2013-07-07 05:45 | 99.0217 | 33.1921 | 10.355
2013-07-07 06:00 | 99.0382 | 33.1976 | 10.485
2013-07-07 06:15 | 99.0368 | 33.1971 | 10.487
2013-07-07 06:30 | 99.0306 | 33.1951 | 10.413
2013-07-07 06:45 | 99.0312 | 33.1953 | 10.302
2013-07-07 07:00 | 99.0406 | 33.1984 | 10.302
2013-07-07 07:15 | 99.0312 | 33.1953 | 10.32
2013-07-07 07:30 | 99.0114 | 33.1886 | 10.266
2013-07-07 07:45 | 99.0082 | 33.1875 | 10.266
2013-07-07 08:00 | 98.9928 | 33.1824 | 10.36
2013-07-07 08:15 | 98.9728 | 33.1757 | 10.462
2013-07-07 08:30 | 98.9363 | 33.1634 | 10.625
2013-07-07 08:45 | 98.9432 | 33.1658 | 10.83
2013-07-07 09:00 | 98.9477 | 33.1673 | 11.01
2013-07-07 09:15 | 98.9669 | 33.1737 | 11.181
2013-07-07 09:30 | 98.954 | 33.1694 | 11.403
2013-07-07 09:45 | 98.9418 | 33.1653 | 11.579
2013-07-07 10:00 | 98.9447 | 33.1663 | 11.747
2013-07-07 10:15 | 98.9444 | 33.1662 | 11.849
2013-07-07 10:30 | 98.9435 | 33.1659 | 11.868
2013-07-07 10:45 | 98.9363 | 33.1634 | 11.905
2013-07-07 11:00 | 98.93 | 33.1613 | 12.074
2013-07-07 11:15 | 98.9219 | 33.1586 | 12.296
2013-07-07 11:30 | 98.9146 | 33.1562 | 12.506
2013-07-07 11:45 | 98.9223 | 33.1588 | 12.752
2013-07-07 12:00 | 98.9131 | 33.1557 | 13.178
2013-07-07 12:15 | 98.9036 | 33.1525 | 13.89
2013-07-07 12:30 | 98.9117 | 33.1552 | 14.175
2013-07-07 12:45 | 98.8967 | 33.1502 | 14.401
2013-07-07 13:00 | 98.8924 | 33.1487 | 14.69
2013-07-07 13:15 | 98.9096 | 33.1545 | 14.905
2013-07-07 13:30 | 98.9188 | 33.1576 | 14.857
2013-07-07 13:45 | 98.9278 | 33.1606 | 14.704
2013-07-07 14:00 | 98.9252 | 33.1597 | 14.732
2013-07-07 14:15 | 98.8987 | 33.1508 | 14.858
2013-07-07 14:30 | 98.8989 | 33.1509 | 14.959
2013-07-07 14:45 | 98.8996 | 33.1511 | 15.217
2013-07-07 15:00 | 98.8987 | 33.1508 | 15.753
2013-07-07 15:15 | 98.9031 | 33.1523 | 16.227
2013-07-07 15:30 | 98.8873 | 33.147 | 16.527
2013-07-07 15:45 | 98.8832 | 33.1456 | 16.698
2013-07-07 16:00 | 98.8789 | 33.1442 | 16.909
2013-07-07 16:15 | 98.8685 | 33.1407 | 17.419
2013-07-07 16:30 | 98.8583 | 33.1373 | 17.546
2013-07-07 16:45 | 98.8507 | 33.1348 | 17.251
2013-07-07 17:00 | 98.8426 | 33.132 | 17.158
2013-07-07 17:15 | 98.843 | 33.1322 | 16.745
2013-07-07 17:30 | 98.8198 | 33.1244 | 16.674
2013-07-07 17:45 | 98.8135 | 33.1223 | 16.792
2013-07-07 18:00 | 98.8098 | 33.121 | 17.167
2013-07-07 18:15 | 98.8079 | 33.1204 | 17.839
2013-07-07 18:30 | 98.8101 | 33.1211 | 18.086
2013-07-07 18:45 | 98.8208 | 33.1247 | 17.752
2013-07-07 19:00 | 98.8529 | 33.1355 | 17.171
2013-07-07 19:15 | 98.9174 | 33.1571 | 15.651
2013-07-07 19:30 | 98.9557 | 33.17 | 14.076
2013-07-07 19:45 | 99.0087 | 33.1877 | 12.926
2013-07-07 20:00 | 98.9817 | 33.1787 | 12.236
2013-07-07 20:15 | 99.0067 | 33.187 | 11.814
2013-07-07 20:30 | 99.0113 | 33.1886 | 11.654
2013-07-07 20:45 | 99.0519 | 33.2022 | 11.568
2013-07-07 21:00 | 99.0628 | 33.2059 | 11.61
2013-07-07 21:15 | 99.0829 | 33.2126 | 11.599
2013-07-07 21:30 | 99.0718 | 33.2089 | 11.524
2013-07-07 21:45 | 99.0707 | 33.2085 | 11.309
2013-07-07 22:00 | 99.072 | 33.2089 | 11.161
2013-07-07 22:15 | 99.0833 | 33.2127 | 10.993
2013-07-07 22:30 | 99.1004 | 33.2185 | 11.06
2013-07-07 22:45 | 99.109 | 33.2213 | 11.067
2013-07-07 23:00 | 99.0924 | 33.2158 | 11.001
2013-07-07 23:15 | 99.1034 | 33.2195 | 10.921
2013-07-07 23:30 | 99.1035 | 33.2195 | 10.804
2013-07-07 23:45 | 99.1091 | 33.2214 | 10.689
2013-07-08 | 99.1131 | 33.2227 | 10.65
2013-07-08 00:15 | 99.1116 | 33.2222 | 10.73
2013-07-08 00:30 | 99.1199 | 33.225 | 10.707
2013-07-08 00:45 | 99.1107 | 33.2219 | 10.684
2013-07-08 01:00 | 99.1178 | 33.2243 | 10.621
2013-07-08 01:15 | 99.1228 | 33.226 | 10.464
2013-07-08 01:30 | 99.1234 | 33.2262 | 10.236
2013-07-08 01:45 | 99.1362 | 33.2305 | 9.944
2013-07-08 02:00 | 99.1374 | 33.2309 | 9.745
2013-07-08 02:15 | 99.1452 | 33.2335 | 9.624
2013-07-08 02:30 | 99.152 | 33.2358 | 9.432
2013-07-08 02:45 | 99.1584 | 33.2379 | 9.343
2013-07-08 03:00 | 99.1687 | 33.2413 | 9.187
2013-07-08 03:15 | 99.165 | 33.2401 | 9.174
2013-07-08 03:30 | 99.1803 | 33.2452 | 9.232
2013-07-08 03:45 | 99.1939 | 33.2498 | 9.363
2013-07-08 04:00 | 99.194 | 33.2498 | 9.574
2013-07-08 04:15 | 99.1959 | 33.2505 | 9.652
2013-07-08 04:30 | 99.21 | 33.2552 | 9.627
2013-07-08 04:45 | 99.2185 | 33.258 | 9.617
2013-07-08 05:00 | 99.2244 | 33.26 | 9.644
2013-07-08 05:15 | 99.2285 | 33.2614 | 9.66
2013-07-08 05:30 | 99.2388 | 33.2648 | 9.634
2013-07-08 05:45 | 99.2447 | 33.2668 | 9.641
2013-07-08 06:00 | 99.2632 | 33.273 | 9.658
2013-07-08 06:15 | 99.266 | 33.274 | 9.684
2013-07-08 06:30 | 99.2719 | 33.2759 | 9.803
2013-07-08 06:45 | 99.2863 | 33.2808 | 9.971
2013-07-08 07:00 | 99.2943 | 33.2834 | 10.1
2013-07-08 07:15 | 99.2955 | 33.2839 | 10.209
2013-07-08 07:30 | 99.2995 | 33.2852 | 10.344
2013-07-08 07:45 | 99.3066 | 33.2876 | 10.608
2013-07-08 08:00 | 99.31 | 33.2887 | 10.674
2013-07-08 08:15 | 99.321 | 33.2924 | 10.654
2013-07-08 08:30 | 99.3375 | 33.2979 | 10.58
2013-07-08 08:45 | 99.3482 | 33.3015 | 10.594
2013-07-08 09:00 | 99.3541 | 33.3035 | 10.826
2013-07-08 09:15 | 99.3641 | 33.3068 | 11.077
2013-07-08 09:30 | 99.3695 | 33.3087 | 11.557
2013-07-08 09:45 | 99.3681 | 33.3082 | 11.863
2013-07-08 10:00 | 99.3692 | 33.3086 | 11.991
2013-07-08 10:15 | 99.3656 | 33.3073 | 12.661
2013-07-08 10:30 | 99.364 | 33.3068 | 12.69
2013-07-08 10:45 | 99.3571 | 33.3045 | 12.913
2013-07-08 11:00 | 99.3625 | 33.3063 | 13.09
2013-07-08 11:15 | 99.3543 | 33.3036 | 13.349
2013-07-08 11:30 | 99.3469 | 33.3011 | 13.459
2013-07-08 11:45 | 99.3576 | 33.3047 | 13.854
2013-07-08 12:00 | 99.3646 | 33.307 | 13.684
2013-07-08 12:15 | 99.3703 | 33.3089 | 13.543
2013-07-08 12:30 | 99.3626 | 33.3063 | 13.935
2013-07-08 12:45 | 99.3724 | 33.3096 | 13.916
2013-07-08 13:00 | 99.3782 | 33.3116 | 14.007
2013-07-08 13:15 | 99.3846 | 33.3137 | 14.271
2013-07-08 13:30 | 99.3906 | 33.3157 | 14.539
2013-07-08 13:45 | 99.3981 | 33.3182 | 14.62
2013-07-08 14:00 | 99.398 | 33.3182 | 14.846
2013-07-08 14:15 | 99.401 | 33.3192 | 14.896
2013-07-08 14:30 | 99.4106 | 33.3224 | 15.019
2013-07-08 14:45 | 99.4096 | 33.3221 | 15.007
2013-07-08 15:00 | 99.4071 | 33.3213 | 15.084
2013-07-08 15:15 | 99.409 | 33.3219 | 15.099
2013-07-08 15:30 | 99.4088 | 33.3218 | 15.399
2013-07-08 15:45 | 99.4154 | 33.324 | 15.437
2013-07-08 16:00 | 99.4195 | 33.3254 | 15.449
2013-07-08 16:15 | 99.424 | 33.3269 | 15.514
2013-07-08 16:30 | 99.4252 | 33.3273 | 15.582
2013-07-08 16:45 | 99.4253 | 33.3274 | 15.562
2013-07-08 17:00 | 99.4305 | 33.3291 | 15.535
2013-07-08 17:15 | 99.4288 | 33.3285 | 15.577
2013-07-08 17:30 | 99.4343 | 33.3304 | 15.626
2013-07-08 17:45 | 99.4308 | 33.3292 | 15.666
2013-07-08 18:00 | 99.4289 | 33.3286 | 16.2
2013-07-08 18:15 | 99.4262 | 33.3277 | 16.586
2013-07-08 18:30 | 99.4263 | 33.3277 | 16.815
2013-07-08 18:45 | 99.4282 | 33.3283 | 17.272
2013-07-08 19:00 | 99.4451 | 33.334 | 17.433
2013-07-08 19:15 | 99.4553 | 33.3374 | 16.751
2013-07-08 19:30 | 99.4607 | 33.3392 | 16.185
2013-07-08 19:45 | 99.4561 | 33.3377 | 15.781
2013-07-08 20:00 | 99.4613 | 33.3394 | 15.559
2013-07-08 20:15 | 99.4649 | 33.3406 | 15.536
2013-07-08 20:30 | 99.4748 | 33.344 | 15.841
2013-07-08 20:45 | 99.489 | 33.3487 | 15.605
2013-07-08 21:00 | 99.4963 | 33.3512 | 15.31
2013-07-08 21:15 | 99.5042 | 33.3538 | 14.953
2013-07-08 21:30 | 99.5145 | 33.3573 | 14.615
2013-07-08 21:45 | 99.5345 | 33.364 | 14.243
2013-07-08 22:00 | 99.5535 | 33.3703 | 13.875
2013-07-08 22:15 | 99.5722 | 33.3766 | 13.567
2013-07-08 22:30 | 99.585 | 33.3809 | 13.342
2013-07-08 22:45 | 99.6007 | 33.3862 | 13.136
2013-07-08 23:00 | 99.6109 | 33.3896 | 12.961
2013-07-08 23:15 | 99.6209 | 33.3929 | 12.801
2013-07-08 23:30 | 99.6386 | 33.3989 | 12.612
2013-07-08 23:45 | 99.6474 | 33.4018 | 12.446
2013-07-09 | 99.6552 | 33.4044 | 12.308
2013-07-09 00:15 | 99.6679 | 33.4087 | 12.164
2013-07-09 00:30 | 99.6877 | 33.4153 | 12.032
2013-07-09 00:45 | 99.6988 | 33.419 | 11.945
2013-07-09 01:00 | 99.7077 | 33.422 | 11.857
2013-07-09 01:15 | 99.7206 | 33.4263 | 11.768
2013-07-09 01:30 | 99.7389 | 33.4325 | 11.653
2013-07-09 01:45 | 99.7544 | 33.4377 | 11.55
2013-07-09 02:00 | 99.7623 | 33.4403 | 11.497
2013-07-09 02:15 | 99.7703 | 33.443 | 11.406
2013-07-09 02:30 | 99.7814 | 33.4467 | 11.282
2013-07-09 02:45 | 99.783 | 33.4473 | 11.213
2013-07-09 03:00 | 99.7891 | 33.4493 | 11.286
2013-07-09 03:15 | 99.7995 | 33.4528 | 11.316
2013-07-09 03:30 | 99.8036 | 33.4542 | 11.339
2013-07-09 03:45 | 99.8098 | 33.4562 | 11.348
2013-07-09 04:00 | 99.8169 | 33.4586 | 11.355
2013-07-09 04:15 | 99.8292 | 33.4627 | 11.354
2013-07-09 04:30 | 99.8363 | 33.4651 | 11.364
2013-07-09 04:45 | 99.8417 | 33.4669 | 11.375
2013-07-09 05:00 | 99.8584 | 33.4725 | 11.381
2013-07-09 05:15 | 99.8705 | 33.4766 | 11.414
2013-07-09 05:30 | 99.8788 | 33.4794 | 11.447
2013-07-09 05:45 | 99.8887 | 33.4827 | 11.492
2013-07-09 06:00 | 99.9029 | 33.4875 | 11.508
2013-07-09 06:15 | 99.9134 | 33.491 | 11.551
2013-07-09 06:30 | 99.9222 | 33.4939 | 11.591
2013-07-09 06:45 | 99.9333 | 33.4976 | 11.648
2013-07-09 07:00 | 99.9484 | 33.5027 | 11.762
2013-07-09 07:15 | 99.9621 | 33.5073 | 11.868
2013-07-09 07:30 | 99.9646 | 33.5081 | 12.005
2013-07-09 07:45 | 99.9768 | 33.5122 | 12.186
2013-07-09 08:00 | 99.978 | 33.5126 | 12.404
2013-07-09 08:15 | 99.9849 | 33.5149 | 12.607
2013-07-09 08:30 | 100.004 | 33.5213 | 12.782
2013-07-09 08:45 | 100.011 | 33.5237 | 12.957
2013-07-09 09:00 | 100.026 | 33.5287 | 13.062
2013-07-09 09:15 | 100.037 | 33.5324 | 13.112
2013-07-09 09:30 | 100.05 | 33.5368 | 13.157
2013-07-09 09:45 | 100.057 | 33.5391 | 13.13
2013-07-09 10:00 | 100.059 | 33.5398 | 13.218
2013-07-09 10:15 | 100.065 | 33.5418 | 13.712
2013-07-09 10:30 | 100.069 | 33.5431 | 14.05
2013-07-09 10:45 | 100.079 | 33.5465 | 14.301
2013-07-09 11:00 | 100.08 | 33.5468 | 14.804
2013-07-09 11:15 | 100.091 | 33.5505 | 15.401
2013-07-09 11:30 | 100.104 | 33.5549 | 15.592
2013-07-09 11:45 | 100.117 | 33.5592 | 15.488
2013-07-09 12:00 | 100.119 | 33.5599 | 15.318
2013-07-09 12:15 | 100.117 | 33.5592 | 15.243
2013-07-09 12:30 | 100.116 | 33.5589 | 15.596
2013-07-09 12:45 | 100.119 | 33.5599 | 15.885
2013-07-09 13:00 | 100.122 | 33.5609 | 16.125
2013-07-09 13:15 | 100.129 | 33.5632 | 16.032
2013-07-09 13:30 | 100.13 | 33.5636 | 16.156
2013-07-09 13:45 | 100.127 | 33.5626 | 16.313
2013-07-09 14:00 | 100.113 | 33.5579 | 16.758
2013-07-09 14:15 | 100.117 | 33.5592 | 17.08
2013-07-09 14:30 | 100.113 | 33.5579 | 17.348
2013-07-09 14:45 | 100.117 | 33.5592 | 17.494
2013-07-09 15:00 | 100.114 | 33.5582 | 17.673
2013-07-09 15:15 | 100.111 | 33.5572 | 17.73
2013-07-09 15:30 | 100.131 | 33.5639 | 17.623
2013-07-09 15:45 | 100.139 | 33.5666 | 17.276
2013-07-09 16:00 | 100.134 | 33.5649 | 17.106
2013-07-09 16:15 | 100.117 | 33.5592 | 17.364
2013-07-09 16:30 | 100.121 | 33.5606 | 17.38
2013-07-09 16:45 | 100.125 | 33.5619 | 17.497
2013-07-09 17:00 | 100.117 | 33.5592 | 17.532
2013-07-09 17:15 | 100.12 | 33.5602 | 17.587
2013-07-09 17:30 | 100.125 | 33.5619 | 17.348
2013-07-09 17:45 | 100.124 | 33.5616 | 17.421
2013-07-09 18:00 | 100.122 | 33.5609 | 17.348
2013-07-09 18:15 | 100.126 | 33.5622 | 17.198
2013-07-09 18:30 | 100.144 | 33.5683 | 17.027
2013-07-09 18:45 | 100.138 | 33.5663 | 16.636
2013-07-09 19:00 | 100.143 | 33.5679 | 16.069
2013-07-09 19:15 | 100.17 | 33.577 | 15.617
2013-07-09 19:30 | 100.174 | 33.5783 | 15.066
2013-07-09 19:45 | 100.163 | 33.5746 | 14.593
2013-07-09 20:00 | 100.168 | 33.5763 | 14.363
2013-07-09 20:15 | 100.173 | 33.578 | 14.256
2013-07-09 20:30 | 100.182 | 33.581 | 14.178
2013-07-09 20:45 | 100.195 | 33.5854 | 14.105
2013-07-09 21:00 | 100.196 | 33.5857 | 13.999
2013-07-09 21:15 | 100.201 | 33.5874 | 13.876
2013-07-09 21:30 | 100.209 | 33.5901 | 13.716
2013-07-09 21:45 | 100.212 | 33.5911 | 13.637
2013-07-09 22:00 | 100.217 | 33.5927 | 13.555
2013-07-09 22:15 | 100.22 | 33.5937 | 13.434
2013-07-09 22:30 | 100.224 | 33.5951 | 13.318
2013-07-09 22:45 | 100.233 | 33.5981 | 13.174
2013-07-09 23:00 | 100.25 | 33.6038 | 13.022
2013-07-09 23:15 | 100.26 | 33.6072 | 12.873
2013-07-09 23:30 | 100.268 | 33.6098 | 12.703
2013-07-09 23:45 | 100.278 | 33.6132 | 12.542
2013-07-10 | 100.291 | 33.6175 | 12.403
2013-07-10 00:15 | 100.302 | 33.6212 | 12.313
2013-07-10 00:30 | 100.319 | 33.6269 | 12.11
2013-07-10 00:45 | 100.319 | 33.6269 | 12.08
2013-07-10 01:00 | 100.323 | 33.6283 | 12.036
2013-07-10 01:15 | 100.334 | 33.632 | 11.977
2013-07-10 01:30 | 100.334 | 33.632 | 11.925
2013-07-10 01:45 | 100.356 | 33.6393 | 11.785
2013-07-10 02:00 | 100.358 | 33.64 | 11.768
2013-07-10 02:15 | 100.374 | 33.6454 | 11.758
2013-07-10 02:30 | 100.375 | 33.6457 | 11.732
2013-07-10 02:45 | 100.384 | 33.6487 | 11.72
2013-07-10 03:00 | 100.377 | 33.6464 | 11.635
2013-07-10 03:15 | 100.387 | 33.6497 | 11.521
2013-07-10 03:30 | 100.383 | 33.6484 | 11.461
2013-07-10 03:45 | 100.393 | 33.6517 | 11.306
2013-07-10 04:00 | 100.399 | 33.6537 | 11.073
2013-07-10 04:15 | 100.41 | 33.6574 | 10.988
2013-07-10 04:30 | 100.395 | 33.6524 | 11.006
2013-07-10 04:45 | 100.393 | 33.6517 | 10.991
2013-07-10 05:00 | 100.392 | 33.6514 | 10.961
2013-07-10 05:15 | 100.378 | 33.6467 | 10.99
2013-07-10 05:30 | 100.391 | 33.6511 | 10.964
2013-07-10 05:45 | 100.385 | 33.6491 | 10.949
2013-07-10 06:00 | 100.389 | 33.6504 | 11.014
2013-07-10 06:15 | 100.383 | 33.6484 | 11.12
2013-07-10 06:30 | 100.38 | 33.6474 | 11.217
2013-07-10 06:45 | 100.371 | 33.6444 | 11.388
2013-07-10 07:00 | 100.364 | 33.642 | 11.605
2013-07-10 07:15 | 100.366 | 33.6427 | 11.857
2013-07-10 07:30 | 100.364 | 33.642 | 12.184
2013-07-10 07:45 | 100.378 | 33.6467 | 12.683
2013-07-10 08:00 | 100.37 | 33.644 | 12.884
2013-07-10 08:15 | 100.367 | 33.643 | 13.379
2013-07-10 08:30 | 100.369 | 33.6437 | 13.738
2013-07-10 08:45 | 100.359 | 33.6403 | 14.376
2013-07-10 09:00 | 100.356 | 33.6393 | 14.596
2013-07-10 09:15 | 100.352 | 33.638 | 14.726
2013-07-10 09:30 | 100.343 | 33.635 | 14.884
2013-07-10 09:45 | 100.329 | 33.6303 | 15.2
2013-07-10 10:00 | 100.332 | 33.6313 | 15.441
2013-07-10 10:15 | 100.324 | 33.6286 | 15.696
2013-07-10 10:30 | 100.316 | 33.6259 | 15.745
2013-07-10 10:45 | 100.316 | 33.6259 | 15.639
2013-07-10 11:00 | 100.307 | 33.6229 | 16.634
2013-07-10 11:15 | 100.312 | 33.6246 | 17.047
2013-07-10 11:30 | 100.307 | 33.6229 | 17.039
2013-07-10 11:45 | 100.303 | 33.6216 | 17.157
2013-07-10 12:00 | 100.29 | 33.6172 | 17.299
2013-07-10 12:15 | 100.286 | 33.6159 | 17.613
2013-07-10 12:30 | 100.274 | 33.6118 | 17.997
2013-07-10 12:45 | 100.264 | 33.6085 | 18.344
2013-07-10 13:00 | 100.25 | 33.6038 | 18.59
2013-07-10 13:15 | 100.232 | 33.5978 | 18.85
2013-07-10 13:30 | 100.215 | 33.5921 | 18.9
2013-07-10 13:45 | 100.207 | 33.5894 | 18.926
2013-07-10 14:00 | 100.19 | 33.5837 | 18.989
2013-07-10 14:15 | 100.182 | 33.581 | 19.016
2013-07-10 14:30 | 100.173 | 33.578 | 19.004
2013-07-10 14:45 | 100.155 | 33.572 | 19.148
2013-07-10 15:00 | 100.148 | 33.5696 | 19.526
2013-07-10 15:15 | 100.14 | 33.5669 | 19.534
2013-07-10 15:30 | 100.127 | 33.5626 | 19.531
2013-07-10 15:45 | 100.114 | 33.5582 | 19.564
2013-07-10 16:00 | 100.106 | 33.5555 | 19.579
2013-07-10 16:15 | 100.092 | 33.5508 | 19.546
2013-07-10 16:30 | 100.062 | 33.5408 | 19.939
2013-07-10 16:45 | 100.052 | 33.5374 | 20.352
2013-07-10 17:00 | 100.046 | 33.5354 | 20.672
2013-07-10 17:15 | 100.038 | 33.5327 | 20.779
2013-07-10 17:30 | 100.036 | 33.5321 | 20.706
2013-07-10 17:45 | 100.035 | 33.5317 | 20.658
2013-07-10 18:00 | 100.033 | 33.5311 | 20.472
2013-07-10 18:15 | 100.023 | 33.5277 | 20.194
2013-07-10 18:30 | 100.022 | 33.5274 | 19.945
2013-07-10 18:45 | 100.023 | 33.5277 | 19.733
2013-07-10 19:00 | 100.028 | 33.5294 | 19.163
2013-07-10 19:15 | 100.036 | 33.5321 | 18.409
2013-07-10 19:30 | 100.028 | 33.5294 | 17.676
2013-07-10 19:45 | 100.038 | 33.5327 | 17.261
2013-07-10 20:00 | 100.053 | 33.5378 | 16.794
2013-07-10 20:15 | 100.043 | 33.5344 | 15.984
2013-07-10 20:30 | 100.032 | 33.5307 | 15.493
2013-07-10 20:45 | 100.035 | 33.5317 | 15.308
2013-07-10 21:00 | 100.033 | 33.5311 | 15.061
2013-07-10 21:15 | 100.031 | 33.5304 | 14.898
2013-07-10 21:30 | 100.038 | 33.5327 | 14.87
2013-07-10 21:45 | 100.033 | 33.5311 | 14.632
2013-07-10 22:00 | 100.028 | 33.5294 | 14.548
2013-07-10 22:15 | 100.02 | 33.5267 | 14.421
2013-07-10 22:30 | 100.031 | 33.5304 | 14.226
2013-07-10 22:45 | 100.023 | 33.5277 | 14.012
2013-07-10 23:00 | 100.039 | 33.5331 | 13.856
2013-07-10 23:15 | 100.043 | 33.5344 | 13.711
2013-07-10 23:30 | 100.053 | 33.5378 | 13.523
2013-07-10 23:45 | 100.057 | 33.5391 | 13.401
2013-07-11 | 100.057 | 33.5391 | 13.242
2013-07-11 00:15 | 100.065 | 33.5418 | 13.142
2013-07-11 00:30 | 100.072 | 33.5441 | 13.079
2013-07-11 00:45 | 100.069 | 33.5431 | 12.959
2013-07-11 01:00 | 100.076 | 33.5455 | 12.832
2013-07-11 01:15 | 100.072 | 33.5441 | 12.691
2013-07-11 01:30 | 100.07 | 33.5435 | 12.543
2013-07-11 01:45 | 100.074 | 33.5448 | 12.416
2013-07-11 02:00 | 100.084 | 33.5482 | 12.344
2013-07-11 02:15 | 100.083 | 33.5478 | 12.274
2013-07-11 02:30 | 100.09 | 33.5502 | 12.24
2013-07-11 02:45 | 100.079 | 33.5465 | 12.197
2013-07-11 03:00 | 100.08 | 33.5468 | 12.149
2013-07-11 03:15 | 100.086 | 33.5488 | 12.115
2013-07-11 03:30 | 100.089 | 33.5498 | 12.003
2013-07-11 03:45 | 100.097 | 33.5525 | 11.993
2013-07-11 04:00 | 100.096 | 33.5522 | 11.963
2013-07-11 04:15 | 100.093 | 33.5512 | 11.895
2013-07-11 04:30 | 100.104 | 33.5549 | 11.915
2013-07-11 04:45 | 100.099 | 33.5532 | 11.858
2013-07-11 05:00 | 100.096 | 33.5522 | 11.915
2013-07-11 05:15 | 100.088 | 33.5495 | 12.006
2013-07-11 05:30 | 100.093 | 33.5512 | 12.154
2013-07-11 05:45 | 100.094 | 33.5515 | 12.34
2013-07-11 06:00 | 100.096 | 33.5522 | 12.573
2013-07-11 06:15 | 100.1 | 33.5535 | 12.929
2013-07-11 06:30 | 100.096 | 33.5522 | 13.266
2013-07-11 06:45 | 100.089 | 33.5498 | 13.622
2013-07-11 07:00 | 100.08 | 33.5468 | 14.205
2013-07-11 07:15 | 100.071 | 33.5438 | 15.262
2013-07-11 07:30 | 100.06 | 33.5401 | 17.016
2013-07-11 07:45 | 100.069 | 33.5431 | 16.914
2013-07-11 08:00 | 100.069 | 33.5431 | 16.356
2013-07-11 08:15 | 100.061 | 33.5404 | 16.224
2013-07-11 08:30 | 100.042 | 33.5341 | 16.491
2013-07-11 08:45 | 100.034 | 33.5314 | 17.346
2013-07-11 09:00 | 100.03 | 33.5301 | 17.931
2013-07-11 09:15 | 100.024 | 33.528 | 18.587
2013-07-11 09:30 | 100.01 | 33.5234 | 19.796
2013-07-11 09:45 | 99.9953 | 33.5184 | 21.001
2013-07-11 10:00 | 99.9984 | 33.5195 | 21.384
2013-07-11 10:15 | 99.9932 | 33.5177 | 20.925
2013-07-11 10:30 | 99.9905 | 33.5168 | 20.631
2013-07-11 10:45 | 99.9832 | 33.5144 | 21.198
2013-07-11 11:00 | 99.9874 | 33.5158 | 21.738
2013-07-11 11:15 | 99.9759 | 33.5119 | 21.769
2013-07-11 11:30 | 99.9728 | 33.5109 | 21.736
2013-07-11 11:45 | 99.9727 | 33.5108 | 21.79
2013-07-11 12:00 | 99.9693 | 33.5097 | 21.804
2013-07-11 12:15 | 99.9614 | 33.5071 | 21.83
2013-07-11 12:30 | 99.9605 | 33.5068 | 22
2013-07-11 12:45 | 99.9441 | 33.5013 | 22.24
2013-07-11 13:00 | 99.9416 | 33.5004 | 22.521
2013-07-11 13:15 | 99.9303 | 33.4966 | 22.637
2013-07-11 13:30 | 99.9203 | 33.4933 | 22.76
2013-07-11 13:45 | 99.9077 | 33.4891 | 22.838
2013-07-11 14:00 | 99.9043 | 33.4879 | 23.035
2013-07-11 14:15 | 99.8953 | 33.4849 | 23.227
2013-07-11 14:30 | 99.8782 | 33.4792 | 23.392
2013-07-11 14:45 | 99.8701 | 33.4765 | 23.641
2013-07-11 15:00 | 99.8583 | 33.4725 | 23.813
2013-07-11 15:15 | 99.8454 | 33.4682 | 23.951
2013-07-11 15:30 | 99.8413 | 33.4668 | 24.313
2013-07-11 15:45 | 99.8327 | 33.4639 | 24.484
2013-07-11 16:00 | 99.8255 | 33.4615 | 24.644
2013-07-11 16:15 | 99.8109 | 33.4566 | 24.707
2013-07-11 16:30 | 99.8049 | 33.4546 | 24.831
2013-07-11 16:45 | 99.7961 | 33.4517 | 24.807
2013-07-11 17:00 | 99.7949 | 33.4513 | 24.899
2013-07-11 17:15 | 99.7909 | 33.4499 | 25.398
2013-07-11 17:30 | 99.7838 | 33.4475 | 25.686
2013-07-11 17:45 | 99.7885 | 33.4491 | 25.741
2013-07-11 18:00 | 99.7967 | 33.4519 | 25.51
2013-07-11 18:15 | 99.7906 | 33.4498 | 24.716
2013-07-11 18:30 | 99.7922 | 33.4503 | 23.999
2013-07-11 18:45 | 99.7891 | 33.4493 | 23.516
2013-07-11 19:00 | 99.7931 | 33.4506 | 23.631
2013-07-11 19:15 | 99.8005 | 33.4531 | 23.035
2013-07-11 19:30 | 99.7917 | 33.4502 | 22.793
2013-07-11 19:45 | 99.7987 | 33.4525 | 22.153
2013-07-11 20:00 | 99.8105 | 33.4565 | 21.597
2013-07-11 20:15 | 99.8183 | 33.4591 | 21.122
2013-07-11 20:30 | 99.8255 | 33.4615 | 20.993
2013-07-11 20:45 | 99.8317 | 33.4636 | 20.366
2013-07-11 21:00 | 99.8412 | 33.4668 | 20.337
2013-07-11 21:15 | 99.8515 | 33.4702 | 20.125
2013-07-11 21:30 | 99.8658 | 33.475 | 19.771
2013-07-11 21:45 | 99.8686 | 33.476 | 19.213
2013-07-11 22:00 | 99.8791 | 33.4795 | 18.475
2013-07-11 22:15 | 99.8825 | 33.4806 | 17.771
2013-07-11 22:30 | 99.8872 | 33.4822 | 16.94
2013-07-11 22:45 | 99.8925 | 33.484 | 16.325
2013-07-11 23:00 | 99.9094 | 33.4896 | 15.559
2013-07-11 23:15 | 99.9146 | 33.4914 | 14.895
2013-07-11 23:30 | 99.9321 | 33.4972 | 14.372
2013-07-11 23:45 | 99.9479 | 33.5025 | 13.988
2013-07-12 | 99.9666 | 33.5088 | 13.595
2013-07-12 00:15 | 99.9809 | 33.5136 | 13.171
2013-07-12 00:30 | 99.9962 | 33.5187 | 12.823
2013-07-12 00:45 | 100.012 | 33.524 | 12.548
2013-07-12 01:00 | 100.02 | 33.5267 | 12.31
2013-07-12 01:15 | 100.033 | 33.5311 | 12.086
2013-07-12 01:30 | 100.041 | 33.5337 | 11.85
2013-07-12 01:45 | 100.055 | 33.5384 | 11.503
2013-07-12 02:00 | 100.057 | 33.5391 | 11.309
2013-07-12 02:15 | 100.065 | 33.5418 | 11.186
2013-07-12 02:30 | 100.066 | 33.5421 | 10.999
2013-07-12 02:45 | 100.071 | 33.5438 | 10.693
2013-07-12 03:00 | 100.075 | 33.5451 | 10.377
2013-07-12 03:15 | 100.075 | 33.5451 | 10.178
2013-07-12 03:30 | 100.079 | 33.5465 | 10.006
2013-07-12 03:45 | 100.084 | 33.5482 | 9.917
2013-07-12 04:00 | 100.088 | 33.5495 | 9.848
2013-07-12 04:15 | 100.097 | 33.5525 | 9.653
2013-07-12 04:30 | 100.107 | 33.5559 | 9.573
2013-07-12 04:45 | 100.11 | 33.5569 | 9.563
2013-07-12 05:00 | 100.111 | 33.5572 | 9.591
2013-07-12 05:15 | 100.108 | 33.5562 | 9.795
2013-07-12 05:30 | 100.12 | 33.5602 | 9.961
2013-07-12 05:45 | 100.131 | 33.5639 | 10.151
2013-07-12 06:00 | 100.118 | 33.5596 | 11.491
2013-07-12 06:15 | 100.115 | 33.5585 | 12.863
2013-07-12 06:30 | 100.107 | 33.5559 | 15.284
2013-07-12 06:45 | 100.124 | 33.5616 | 16.783
2013-07-12 07:00 | 100.122 | 33.5609 | 17.492
2013-07-12 07:15 | 100.14 | 33.5669 | 18.375
2013-07-12 07:30 | 100.133 | 33.5646 | 19.785
2013-07-12 07:45 | 100.145 | 33.5686 | 19.692
2013-07-12 08:00 | 100.131 | 33.5639 | 18.673
2013-07-12 08:15 | 100.123 | 33.5612 | 18.318
2013-07-12 08:30 | 100.116 | 33.5589 | 18.203
2013-07-12 08:45 | 100.119 | 33.5599 | 18.656
2013-07-12 09:00 | 100.109 | 33.5565 | 18.927
2013-07-12 09:15 | 100.099 | 33.5532 | 19.368
2013-07-12 09:30 | 100.093 | 33.5512 | 20.661
2013-07-12 09:45 | 100.081 | 33.5472 | 22.396
2013-07-12 10:00 | 100.085 | 33.5485 | 23.162
2013-07-12 10:15 | 100.084 | 33.5482 | 22.388
2013-07-12 10:30 | 100.075 | 33.5451 | 21.84
2013-07-12 10:45 | 100.066 | 33.5421 | 22.49
2013-07-12 11:00 | 100.066 | 33.5421 | 23.397
2013-07-12 11:15 | 100.063 | 33.5411 | 23.373
2013-07-12 11:30 | 100.051 | 33.5371 | 22.922
2013-07-12 11:45 | 100.04 | 33.5334 | 22.704
2013-07-12 12:00 | 100.031 | 33.5304 | 22.757
2013-07-12 12:15 | 100.016 | 33.5254 | 22.967
2013-07-12 12:30 | 100.006 | 33.522 | 23.211
2013-07-12 12:45 | 99.9936 | 33.5179 | 23.504
2013-07-12 13:00 | 99.9848 | 33.5149 | 23.772
2013-07-12 13:15 | 99.9704 | 33.5101 | 23.974
2013-07-12 13:30 | 99.9599 | 33.5066 | 24.092
2013-07-12 13:45 | 99.9541 | 33.5046 | 24.056
2013-07-12 14:00 | 99.9385 | 33.4994 | 24.115
2013-07-12 14:15 | 99.9303 | 33.4966 | 24.232
2013-07-12 14:30 | 99.9159 | 33.4918 | 24.401
2013-07-12 14:45 | 99.8994 | 33.4863 | 24.644
2013-07-12 15:00 | 99.8913 | 33.4836 | 24.806
2013-07-12 15:15 | 99.8806 | 33.48 | 25.151
2013-07-12 15:30 | 99.8681 | 33.4758 | 25.423
2013-07-12 15:45 | 99.8572 | 33.4721 | 25.71
2013-07-12 16:00 | 99.8452 | 33.4681 | 25.905
2013-07-12 16:15 | 99.8468 | 33.4686 | 26.014
2013-07-12 16:30 | 99.8375 | 33.4655 | 26.066
2013-07-12 16:45 | 99.8314 | 33.4635 | 26.228
2013-07-12 17:00 | 99.82 | 33.4597 | 26.33
2013-07-12 17:15 | 99.816 | 33.4583 | 26.42
2013-07-12 17:30 | 99.8108 | 33.4566 | 26.498
2013-07-12 17:45 | 99.7966 | 33.4518 | 26.384
2013-07-12 18:00 | 99.7928 | 33.4505 | 26.246
2013-07-12 18:15 | 99.7829 | 33.4472 | 26.238
2013-07-12 18:30 | 99.7897 | 33.4495 | 26.285
2013-07-12 18:45 | 99.7871 | 33.4486 | 26.486
2013-07-12 19:00 | 99.788 | 33.4489 | 26.711
2013-07-12 19:15 | 99.7777 | 33.4455 | 26.704
2013-07-12 19:30 | 99.7879 | 33.4489 | 26.481
2013-07-12 19:45 | 99.7859 | 33.4482 | 26.201
2013-07-12 20:00 | 99.7829 | 33.4472 | 25.804
2013-07-12 20:15 | 99.7835 | 33.4474 | 25.181
2013-07-12 20:30 | 99.7849 | 33.4479 | 24.638
2013-07-12 20:45 | 99.7809 | 33.4466 | 24.408
2013-07-12 21:00 | 99.7851 | 33.448 | 23.897
2013-07-12 21:15 | 99.788 | 33.4489 | 23.003
2013-07-12 21:30 | 99.7837 | 33.4475 | 22.131
2013-07-12 21:45 | 99.7984 | 33.4524 | 21.294
2013-07-12 22:00 | 99.8129 | 33.4573 | 20.393
2013-07-12 22:15 | 99.826 | 33.4617 | 19.531
2013-07-12 22:30 | 99.8515 | 33.4702 | 18.831
2013-07-12 22:45 | 99.881 | 33.4801 | 18.616
2013-07-12 23:00 | 99.9066 | 33.4887 | 18.9
2013-07-12 23:15 | 99.9233 | 33.4943 | 18.951
2013-07-12 23:30 | 99.9446 | 33.5014 | 18.92
2013-07-12 23:45 | 99.9665 | 33.5088 | 18.825
2013-07-13 | 99.9831 | 33.5143 | 18.739
2013-07-13 00:15 | 99.9981 | 33.5194 | 18.726
2013-07-13 00:30 | 100.016 | 33.5254 | 18.797
2013-07-13 00:45 | 100.047 | 33.5358 | 18.853
2013-07-13 01:00 | 100.066 | 33.5421 | 18.583
2013-07-13 01:15 | 100.092 | 33.5508 | 18.426
2013-07-13 01:30 | 100.109 | 33.5565 | 18.147
2013-07-13 01:45 | 100.117 | 33.5592 | 17.896
2013-07-13 02:00 | 100.113 | 33.5579 | 17.586
2013-07-13 02:15 | 100.113 | 33.5579 | 17.275
2013-07-13 02:30 | 100.117 | 33.5592 | 16.845
2013-07-13 02:45 | 100.114 | 33.5582 | 16.496
2013-07-13 03:00 | 100.135 | 33.5653 | 16.377
2013-07-13 03:15 | 100.157 | 33.5726 | 16.01
2013-07-13 03:30 | 100.168 | 33.5763 | 15.697
2013-07-13 03:45 | 100.177 | 33.5793 | 15.485
2013-07-13 04:00 | 100.186 | 33.5823 | 15.335
2013-07-13 04:15 | 100.195 | 33.5854 | 15.184
2013-07-13 04:30 | 100.202 | 33.5877 | 15.024
2013-07-13 04:45 | 100.214 | 33.5917 | 14.848
2013-07-13 05:00 | 100.219 | 33.5934 | 14.675
2013-07-13 05:15 | 100.226 | 33.5958 | 14.555
2013-07-13 05:30 | 100.229 | 33.5968 | 14.583
2013-07-13 05:45 | 100.239 | 33.6001 | 14.803
2013-07-13 06:00 | 100.25 | 33.6038 | 15.12
2013-07-13 06:15 | 100.264 | 33.6085 | 15.543
2013-07-13 06:30 | 100.279 | 33.6135 | 16.45
2013-07-13 06:45 | 100.291 | 33.6175 | 17.01
2013-07-13 07:00 | 100.285 | 33.6155 | 18.37
2013-07-13 07:15 | 100.299 | 33.6202 | 20.445
2013-07-13 07:30 | 100.3 | 33.6206 | 21.485
2013-07-13 07:45 | 100.326 | 33.6293 | 21.239
2013-07-13 08:00 | 100.329 | 33.6303 | 20.668
2013-07-13 08:15 | 100.33 | 33.6306 | 19.998
2013-07-13 08:30 | 100.328 | 33.6299 | 19.608
2013-07-13 08:45 | 100.332 | 33.6313 | 19.884
2013-07-13 09:00 | 100.332 | 33.6313 | 19.666
2013-07-13 09:15 | 100.338 | 33.6333 | 19.942
2013-07-13 09:30 | 100.342 | 33.6346 | 21.341
2013-07-13 09:45 | 100.342 | 33.6346 | 22.657
2013-07-13 10:00 | 100.356 | 33.6393 | 23.275
2013-07-13 10:15 | 100.36 | 33.6407 | 22.514
2013-07-13 10:30 | 100.349 | 33.637 | 21.848
2013-07-13 10:45 | 100.351 | 33.6377 | 22.104
2013-07-13 11:00 | 100.354 | 33.6387 | 22.639
2013-07-13 11:15 | 100.357 | 33.6397 | 22.455
2013-07-13 11:30 | 100.355 | 33.639 | 22.192
2013-07-13 11:45 | 100.344 | 33.6353 | 22.018
2013-07-13 12:00 | 100.346 | 33.636 | 21.957
2013-07-13 12:15 | 100.349 | 33.637 | 22.069
2013-07-13 12:30 | 100.347 | 33.6363 | 22.307
2013-07-13 12:45 | 100.347 | 33.6363 | 22.568
2013-07-13 13:00 | 100.344 | 33.6353 | 23.065
2013-07-13 13:15 | 100.346 | 33.636 | 23.191
2013-07-13 13:30 | 100.339 | 33.6336 | 23.199
2013-07-13 13:45 | 100.337 | 33.633 | 23.249
2013-07-13 14:00 | 100.335 | 33.6323 | 23.464
2013-07-13 14:15 | 100.337 | 33.633 | 23.51
2013-07-13 14:30 | 100.335 | 33.6323 | 23.293
2013-07-13 14:45 | 100.333 | 33.6316 | 23.423
2013-07-13 15:00 | 100.332 | 33.6313 | 23.545
2013-07-13 15:15 | 100.318 | 33.6266 | 23.453
2013-07-13 15:30 | 100.325 | 33.6289 | 23.388
2013-07-13 15:45 | 100.32 | 33.6273 | 23.529
2013-07-13 16:00 | 100.323 | 33.6283 | 23.768
2013-07-13 16:15 | 100.326 | 33.6293 | 23.805
2013-07-13 16:30 | 100.323 | 33.6283 | 23.507
2013-07-13 16:45 | 100.317 | 33.6263 | 23.662
2013-07-13 17:00 | 100.319 | 33.6269 | 23.742
2013-07-13 17:15 | 100.327 | 33.6296 | 23.59
2013-07-13 17:30 | 100.332 | 33.6313 | 23.442
2013-07-13 17:45 | 100.344 | 33.6353 | 23.643
2013-07-13 18:00 | 100.352 | 33.638 | 23.71
2013-07-13 18:15 | 100.376 | 33.646 | 23.959
2013-07-13 18:30 | 100.392 | 33.6514 | 23.738
2013-07-13 18:45 | 100.399 | 33.6537 | 23.777
2013-07-13 19:00 | 100.421 | 33.6611 | 23.391
2013-07-13 19:15 | 100.423 | 33.6618 | 22.522
2013-07-13 19:30 | 100.421 | 33.6611 | 22.076
2013-07-13 19:45 | 100.441 | 33.6678 | 21.672
2013-07-13 20:00 | 100.454 | 33.6722 | 21.222
2013-07-13 20:15 | 100.474 | 33.6789 | 20.839
2013-07-13 20:30 | 100.482 | 33.6816 | 20.519
2013-07-13 20:45 | 100.494 | 33.6856 | 20.264
2013-07-13 21:00 | 100.515 | 33.6926 | 20.489
2013-07-13 21:15 | 100.537 | 33.7 | 20.473
2013-07-13 21:30 | 100.553 | 33.7054 | 20.206
2013-07-13 21:45 | 100.575 | 33.7127 | 19.767
2013-07-13 22:00 | 100.586 | 33.7164 | 19.191
2013-07-13 22:15 | 100.614 | 33.7258 | 18.619
2013-07-13 22:30 | 100.641 | 33.7349 | 18.055
2013-07-13 22:45 | 100.666 | 33.7432 | 17.472
2013-07-13 23:00 | 100.696 | 33.7533 | 16.979
2013-07-13 23:15 | 100.717 | 33.7603 | 16.559
2013-07-13 23:30 | 100.739 | 33.7677 | 16.26
2013-07-13 23:45 | 100.761 | 33.7751 | 16.026
2013-07-14 | 100.776 | 33.7801 | 15.777
2013-07-14 00:15 | 100.803 | 33.7892 | 15.4
2013-07-14 00:30 | 100.827 | 33.7972 | 14.928
2013-07-14 00:45 | 100.847 | 33.8039 | 14.419
2013-07-14 01:00 | 100.857 | 33.8073 | 14.055
2013-07-14 01:15 | 100.877 | 33.814 | 13.746
2013-07-14 01:30 | 100.893 | 33.8193 | 13.431
2013-07-14 01:45 | 100.906 | 33.8237 | 13.005
2013-07-14 02:00 | 100.912 | 33.8257 | 12.605
2013-07-14 02:15 | 100.927 | 33.8307 | 12.254
2013-07-14 02:30 | 100.942 | 33.8358 | 11.819
2013-07-14 02:45 | 100.954 | 33.8398 | 11.483
2013-07-14 03:00 | 100.972 | 33.8458 | 11.193
2013-07-14 03:15 | 100.994 | 33.8532 | 10.857
2013-07-14 03:30 | 101.006 | 33.8572 | 10.584
2013-07-14 03:45 | 101.026 | 33.8639 | 10.273
2013-07-14 04:00 | 101.033 | 33.8663 | 9.926
2013-07-14 04:15 | 101.042 | 33.8693 | 9.761
2013-07-14 04:30 | 101.062 | 33.876 | 9.566
2013-07-14 04:45 | 101.08 | 33.882 | 9.435
2013-07-14 05:00 | 101.096 | 33.8874 | 9.45
2013-07-14 05:15 | 101.105 | 33.8904 | 9.53
2013-07-14 05:30 | 101.12 | 33.8954 | 9.811
2013-07-14 05:45 | 101.122 | 33.8961 | 10.022
2013-07-14 06:00 | 101.122 | 33.8961 | 10.879
2013-07-14 06:15 | 101.142 | 33.9028 | 12.437
2013-07-14 06:30 | 101.139 | 33.9018 | 15.137
2013-07-14 06:45 | 101.163 | 33.9098 | 16.591
2013-07-14 07:00 | 101.159 | 33.9085 | 17.249
2013-07-14 07:15 | 101.185 | 33.9172 | 18.115
2013-07-14 07:30 | 101.182 | 33.9162 | 19.38
2013-07-14 07:45 | 101.205 | 33.9239 | 18.596
2013-07-14 08:00 | 101.206 | 33.9243 | 17.203
2013-07-14 08:15 | 101.203 | 33.9232 | 16.723
2013-07-14 08:30 | 101.214 | 33.9269 | 16.477
2013-07-14 08:45 | 101.215 | 33.9273 | 16.521
2013-07-14 09:00 | 101.22 | 33.9289 | 16.689
2013-07-14 09:15 | 101.222 | 33.9296 | 17.122
2013-07-14 09:30 | 101.217 | 33.9279 | 18.247
2013-07-14 09:45 | 101.21 | 33.9256 | 19.73
2013-07-14 10:00 | 101.215 | 33.9273 | 20.36
2013-07-14 10:15 | 101.218 | 33.9283 | 19.548
2013-07-14 10:30 | 101.209 | 33.9253 | 18.915
2013-07-14 10:45 | 101.2 | 33.9222 | 19.24
2013-07-14 11:00 | 101.197 | 33.9212 | 20.101
2013-07-14 11:15 | 101.204 | 33.9236 | 19.904
2013-07-14 11:30 | 101.203 | 33.9232 | 19.723
2013-07-14 11:45 | 101.199 | 33.9219 | 19.529
2013-07-14 12:00 | 101.184 | 33.9169 | 19.431
2013-07-14 12:15 | 101.165 | 33.9105 | 19.488
2013-07-14 12:30 | 101.16 | 33.9088 | 19.865
2013-07-14 12:45 | 101.153 | 33.9065 | 20.253
2013-07-14 13:00 | 101.149 | 33.9051 | 20.557
2013-07-14 13:15 | 101.138 | 33.9015 | 20.681
2013-07-14 13:30 | 101.128 | 33.8981 | 20.741
2013-07-14 13:45 | 101.12 | 33.8954 | 20.809
2013-07-14 14:00 | 101.115 | 33.8937 | 20.863
2013-07-14 14:15 | 101.102 | 33.8894 | 20.91
2013-07-14 14:30 | 101.086 | 33.884 | 21.061
2013-07-14 14:45 | 101.073 | 33.8797 | 21.205
2013-07-14 15:00 | 101.057 | 33.8743 | 21.275
2013-07-14 15:15 | 101.044 | 33.8699 | 21.463
2013-07-14 15:30 | 101.041 | 33.8689 | 21.687
2013-07-14 15:45 | 101.029 | 33.8649 | 21.981
2013-07-14 16:00 | 101.025 | 33.8636 | 22.041
2013-07-14 16:15 | 101.009 | 33.8582 | 21.943
2013-07-14 16:30 | 101.011 | 33.8589 | 21.848
2013-07-14 16:45 | 101.009 | 33.8582 | 21.908
2013-07-14 17:00 | 101 | 33.8552 | 21.961
2013-07-14 17:15 | 100.989 | 33.8515 | 21.941
2013-07-14 17:30 | 100.985 | 33.8502 | 21.913
2013-07-14 17:45 | 100.981 | 33.8488 | 21.947
2013-07-14 18:00 | 100.978 | 33.8478 | 21.942
2013-07-14 18:15 | 100.988 | 33.8512 | 22.149
2013-07-14 18:30 | 100.989 | 33.8515 | 22.156
2013-07-14 18:45 | 100.983 | 33.8495 | 22.255
2013-07-14 19:00 | 100.985 | 33.8502 | 22.188
2013-07-14 19:15 | 100.996 | 33.8539 | 22.017
2013-07-14 19:30 | 101.001 | 33.8555 | 21.846
2013-07-14 19:45 | 101.002 | 33.8559 | 21.909
2013-07-14 20:00 | 101.007 | 33.8575 | 21.698
2013-07-14 20:15 | 101.007 | 33.8575 | 21.138
2013-07-14 20:30 | 101.022 | 33.8626 | 20.732
2013-07-14 20:45 | 101.027 | 33.8643 | 20.312
2013-07-14 21:00 | 101.041 | 33.8689 | 19.863
2013-07-14 21:15 | 101.046 | 33.8706 | 19.337
2013-07-14 21:30 | 101.057 | 33.8743 | 18.731
2013-07-14 21:45 | 101.069 | 33.8783 | 18.098
2013-07-14 22:00 | 101.091 | 33.8857 | 17.532
2013-07-14 22:15 | 101.113 | 33.8931 | 17.029
2013-07-14 22:30 | 101.135 | 33.9005 | 16.486
2013-07-14 22:45 | 101.15 | 33.9055 | 15.982
2013-07-14 23:00 | 101.161 | 33.9092 | 15.607
2013-07-14 23:15 | 101.178 | 33.9149 | 15.187
2013-07-14 23:30 | 101.187 | 33.9179 | 14.764
2013-07-14 23:45 | 101.201 | 33.9226 | 14.181
2013-07-15 | 101.207 | 33.9246 | 13.619
2013-07-15 00:15 | 101.211 | 33.9259 | 13.089
2013-07-15 00:30 | 101.223 | 33.9299 | 12.585
2013-07-15 00:45 | 101.235 | 33.934 | 12.084
2013-07-15 01:00 | 101.248 | 33.9383 | 11.637
2013-07-15 01:15 | 101.253 | 33.94 | 11.154
2013-07-15 01:30 | 101.252 | 33.9397 | 10.78
2013-07-15 01:45 | 101.26 | 33.9424 | 10.446
2013-07-15 02:00 | 101.274 | 33.947 | 10.142
2013-07-15 02:15 | 101.3 | 33.9558 | 9.939
2013-07-15 02:30 | 101.308 | 33.9584 | 9.752
2013-07-15 02:45 | 101.316 | 33.9611 | 9.616
2013-07-15 03:00 | 101.322 | 33.9631 | 9.396
2013-07-15 03:15 | 101.327 | 33.9648 | 9.208
2013-07-15 03:30 | 101.336 | 33.9678 | 8.921
2013-07-15 03:45 | 101.351 | 33.9729 | 8.824
2013-07-15 04:00 | 101.349 | 33.9722 | 8.86
2013-07-15 04:15 | 101.355 | 33.9742 | 8.958
2013-07-15 04:30 | 101.347 | 33.9715 | 9.175
2013-07-15 04:45 | 101.348 | 33.9718 | 9.519
2013-07-15 05:00 | 101.359 | 33.9755 | 9.816
2013-07-15 05:15 | 101.36 | 33.9759 | 10.089
2013-07-15 05:30 | 101.365 | 33.9775 | 10.293
2013-07-15 05:45 | 101.36 | 33.9759 | 10.499
2013-07-15 06:00 | 101.359 | 33.9755 | 10.704
2013-07-15 06:15 | 101.367 | 33.9782 | 11.039
2013-07-15 06:30 | 101.371 | 33.9796 | 11.406
2013-07-15 06:45 | 101.371 | 33.9796 | 11.816
2013-07-15 07:00 | 101.38 | 33.9826 | 12.25
2013-07-15 07:15 | 101.386 | 33.9846 | 12.689
2013-07-15 07:30 | 101.393 | 33.9869 | 12.96
2013-07-15 07:45 | 101.389 | 33.9856 | 13.196
2013-07-15 08:00 | 101.387 | 33.9849 | 13.368
2013-07-15 08:15 | 101.391 | 33.9863 | 13.441
2013-07-15 08:30 | 101.379 | 33.9822 | 13.439
2013-07-15 08:45 | 101.368 | 33.9786 | 13.578
2013-07-15 09:00 | 101.374 | 33.9806 | 13.879
2013-07-15 09:15 | 101.387 | 33.9849 | 13.834
2013-07-15 09:30 | 101.383 | 33.9836 | 13.832
2013-07-15 09:45 | 101.358 | 33.9752 | 14.002
2013-07-15 10:00 | 101.34 | 33.9692 | 14.223
2013-07-15 10:15 | 101.343 | 33.9702 | 14.469
2013-07-15 10:30 | 101.349 | 33.9722 | 14.499
2013-07-15 10:45 | 101.34 | 33.9692 | 14.682
2013-07-15 11:00 | 101.334 | 33.9672 | 14.925
2013-07-15 11:15 | 101.326 | 33.9645 | 15.186
2013-07-15 11:30 | 101.32 | 33.9625 | 15.516
2013-07-15 11:45 | 101.324 | 33.9638 | 15.73
2013-07-15 12:00 | 101.314 | 33.9605 | 15.944
2013-07-15 12:15 | 101.31 | 33.9591 | 16.54
2013-07-15 12:30 | 101.307 | 33.9581 | 17.125
2013-07-15 12:45 | 101.29 | 33.9524 | 17.201
2013-07-15 13:00 | 101.28 | 33.9491 | 17.535
2013-07-15 13:15 | 101.261 | 33.9427 | 17.805
2013-07-15 13:30 | 101.256 | 33.941 | 18.022
2013-07-15 13:45 | 101.238 | 33.935 | 18.192
2013-07-15 14:00 | 101.234 | 33.9336 | 18.033
2013-07-15 14:15 | 101.213 | 33.9266 | 17.867
2013-07-15 14:30 | 101.191 | 33.9192 | 18.101
2013-07-15 14:45 | 101.186 | 33.9175 | 18.139
2013-07-15 15:00 | 101.169 | 33.9118 | 18.142
2013-07-15 15:15 | 101.164 | 33.9102 | 18.307
2013-07-15 15:30 | 101.153 | 33.9065 | 18.316
2013-07-15 15:45 | 101.142 | 33.9028 | 18.221
2013-07-15 16:00 | 101.128 | 33.8981 | 18.182
2013-07-15 16:15 | 101.122 | 33.8961 | 18.223
2013-07-15 16:30 | 101.119 | 33.8951 | 18.184
2013-07-15 16:45 | 101.104 | 33.8901 | 18.265
2013-07-15 17:00 | 101.095 | 33.887 | 18.306
2013-07-15 17:15 | 101.084 | 33.8834 | 18.373
2013-07-15 17:30 | 101.083 | 33.883 | 18.164
2013-07-15 17:45 | 101.074 | 33.88 | 17.967
2013-07-15 18:00 | 101.067 | 33.8777 | 17.82
2013-07-15 18:15 | 101.07 | 33.8787 | 17.603
2013-07-15 18:30 | 101.054 | 33.8733 | 17.347
2013-07-15 18:45 | 101.053 | 33.873 | 17.139
2013-07-15 19:00 | 101.051 | 33.8723 | 16.968
2013-07-15 19:15 | 101.051 | 33.8723 | 16.935
2013-07-15 19:30 | 101.04 | 33.8686 | 16.809
2013-07-15 19:45 | 101.036 | 33.8673 | 16.627
2013-07-15 20:00 | 101.038 | 33.8679 | 16.42
2013-07-15 20:15 | 101.041 | 33.8689 | 16.26
2013-07-15 20:30 | 101.031 | 33.8656 | 16.084
2013-07-15 20:45 | 101.034 | 33.8666 | 15.953
2013-07-15 21:00 | 101.026 | 33.8639 | 15.818
2013-07-15 21:15 | 101.046 | 33.8706 | 15.646
2013-07-15 21:30 | 101.052 | 33.8726 | 15.474
2013-07-15 21:45 | 101.049 | 33.8716 | 15.328
2013-07-15 22:00 | 101.053 | 33.873 | 15.205
2013-07-15 22:15 | 101.048 | 33.8713 | 15.099
2013-07-15 22:30 | 101.041 | 33.8689 | 14.927
2013-07-15 22:45 | 101.043 | 33.8696 | 14.682
2013-07-15 23:00 | 101.046 | 33.8706 | 14.371
2013-07-15 23:15 | 101.042 | 33.8693 | 14.126
2013-07-15 23:30 | 101.036 | 33.8673 | 13.898
2013-07-15 23:45 | 101.027 | 33.8643 | 13.763
2013-07-16 | 101.032 | 33.8659 | 13.618
2013-07-16 00:15 | 101.034 | 33.8666 | 13.319
2013-07-16 00:30 | 101.045 | 33.8703 | 13.004
2013-07-16 00:45 | 101.054 | 33.8733 | 12.706
2013-07-16 01:00 | 101.058 | 33.8746 | 12.292
2013-07-16 01:15 | 101.065 | 33.877 | 11.932
2013-07-16 01:30 | 101.059 | 33.875 | 11.611
2013-07-16 01:45 | 101.052 | 33.8726 | 11.202
2013-07-16 02:00 | 101.037 | 33.8676 | 10.918
2013-07-16 02:15 | 101.022 | 33.8626 | 10.976
2013-07-16 02:30 | 101.021 | 33.8622 | 11.143
2013-07-16 02:45 | 101.019 | 33.8616 | 11.291
2013-07-16 03:00 | 101.013 | 33.8596 | 11.379
2013-07-16 03:15 | 100.999 | 33.8549 | 11.483
2013-07-16 03:30 | 100.993 | 33.8529 | 11.524
2013-07-16 03:45 | 101.003 | 33.8562 | 11.571
2013-07-16 04:00 | 100.998 | 33.8545 | 11.604
2013-07-16 04:15 | 100.992 | 33.8525 | 11.696
2013-07-16 04:30 | 101.012 | 33.8592 | 11.752
2013-07-16 04:45 | 101.006 | 33.8572 | 11.809
2013-07-16 05:00 | 100.987 | 33.8508 | 11.901
2013-07-16 05:15 | 100.987 | 33.8508 | 11.989
2013-07-16 05:30 | 100.982 | 33.8492 | 12.12
2013-07-16 05:45 | 100.984 | 33.8498 | 12.286
2013-07-16 06:00 | 100.987 | 33.8508 | 12.433
2013-07-16 06:15 | 100.977 | 33.8475 | 12.536
2013-07-16 06:30 | 100.979 | 33.8482 | 12.66
2013-07-16 06:45 | 100.987 | 33.8508 | 12.823
2013-07-16 07:00 | 100.981 | 33.8488 | 12.968
2013-07-16 07:15 | 100.977 | 33.8475 | 13.086
2013-07-16 07:30 | 100.967 | 33.8441 | 13.183
2013-07-16 07:45 | 100.966 | 33.8438 | 13.36
2013-07-16 08:00 | 100.969 | 33.8448 | 13.536
2013-07-16 08:15 | 100.962 | 33.8425 | 13.693
2013-07-16 08:30 | 100.969 | 33.8448 | 13.859
2013-07-16 08:45 | 100.976 | 33.8472 | 13.958
2013-07-16 09:00 | 100.979 | 33.8482 | 14.095
2013-07-16 09:15 | 100.971 | 33.8455 | 14.347
2013-07-16 09:30 | 100.973 | 33.8461 | 14.557
2013-07-16 09:45 | 100.97 | 33.8451 | 14.684
2013-07-16 10:00 | 100.956 | 33.8405 | 14.825
2013-07-16 10:15 | 100.934 | 33.8331 | 15.224
2013-07-16 10:30 | 100.938 | 33.8344 | 15.828
2013-07-16 10:45 | 100.932 | 33.8324 | 16.26
2013-07-16 11:00 | 100.928 | 33.8311 | 16.5
2013-07-16 11:15 | 100.925 | 33.8301 | 16.556
2013-07-16 11:30 | 100.937 | 33.8341 | 16.7
2013-07-16 11:45 | 100.923 | 33.8294 | 16.831
2013-07-16 12:00 | 100.912 | 33.8257 | 17.034
2013-07-16 12:15 | 100.898 | 33.821 | 17.317
2013-07-16 12:30 | 100.872 | 33.8123 | 17.856
2013-07-16 12:45 | 100.859 | 33.8079 | 18.203
2013-07-16 13:00 | 100.862 | 33.8089 | 18.27
2013-07-16 13:15 | 100.855 | 33.8066 | 18.297
2013-07-16 13:30 | 100.85 | 33.8049 | 18.425
2013-07-16 13:45 | 100.841 | 33.8019 | 18.447
2013-07-16 14:00 | 100.825 | 33.7965 | 18.637
2013-07-16 14:15 | 100.823 | 33.7959 | 18.748
2013-07-16 14:30 | 100.815 | 33.7932 | 18.739
2013-07-16 14:45 | 100.805 | 33.7898 | 18.668
2013-07-16 15:00 | 100.793 | 33.7858 | 18.674
2013-07-16 15:15 | 100.788 | 33.7841 | 18.496
2013-07-16 15:30 | 100.769 | 33.7778 | 18.666
2013-07-16 15:45 | 100.754 | 33.7727 | 18.841
2013-07-16 16:00 | 100.745 | 33.7697 | 19.037
2013-07-16 16:15 | 100.745 | 33.7697 | 18.95
2013-07-16 16:30 | 100.747 | 33.7704 | 18.722
2013-07-16 16:45 | 100.738 | 33.7674 | 18.518
2013-07-16 17:00 | 100.73 | 33.7647 | 18.363
2013-07-16 17:15 | 100.735 | 33.7664 | 18.243
2013-07-16 17:30 | 100.723 | 33.7623 | 18.087
2013-07-16 17:45 | 100.705 | 33.7563 | 18.056
2013-07-16 18:00 | 100.697 | 33.7536 | 18.038
2013-07-16 18:15 | 100.689 | 33.751 | 18.118
2013-07-16 18:30 | 100.678 | 33.7473 | 18.732
2013-07-16 18:45 | 100.677 | 33.7469 | 19.626
2013-07-16 19:00 | 100.683 | 33.7489 | 19.612
2013-07-16 19:15 | 100.676 | 33.7466 | 19.359
2013-07-16 19:30 | 100.656 | 33.7399 | 18.846
2013-07-16 19:45 | 100.645 | 33.7362 | 18.454
2013-07-16 20:00 | 100.637 | 33.7335 | 18.285
2013-07-16 20:15 | 100.643 | 33.7355 | 18.125
2013-07-16 20:30 | 100.654 | 33.7392 | 17.874
2013-07-16 20:45 | 100.66 | 33.7412 | 17.613
2013-07-16 21:00 | 100.662 | 33.7419 | 17.286
2013-07-16 21:15 | 100.654 | 33.7392 | 17.027
2013-07-16 21:30 | 100.637 | 33.7335 | 16.73
2013-07-16 21:45 | 100.636 | 33.7332 | 16.452
2013-07-16 22:00 | 100.635 | 33.7329 | 16.216
2013-07-16 22:15 | 100.641 | 33.7349 | 15.984
2013-07-16 22:30 | 100.637 | 33.7335 | 15.806
2013-07-16 22:45 | 100.644 | 33.7359 | 15.641
2013-07-16 23:00 | 100.647 | 33.7369 | 15.498
2013-07-16 23:15 | 100.648 | 33.7372 | 15.346
2013-07-16 23:30 | 100.659 | 33.7409 | 15.22
2013-07-16 23:45 | 100.661 | 33.7416 | 15.16
2013-07-17 | 100.664 | 33.7426 | 15.082
2013-07-17 00:15 | 100.66 | 33.7412 | 15.045
2013-07-17 00:30 | 100.662 | 33.7419 | 14.998
2013-07-17 00:45 | 100.653 | 33.7389 | 14.945
2013-07-17 01:00 | 100.653 | 33.7389 | 14.854
2013-07-17 01:15 | 100.661 | 33.7416 | 14.798
2013-07-17 01:30 | 100.66 | 33.7412 | 14.754
2013-07-17 01:45 | 100.635 | 33.7329 | 14.68
2013-07-17 02:00 | 100.653 | 33.7389 | 14.669
2013-07-17 02:15 | 100.652 | 33.7386 | 14.654
2013-07-17 02:30 | 100.646 | 33.7365 | 14.617
2013-07-17 02:45 | 100.632 | 33.7318 | 14.52
2013-07-17 03:00 | 100.628 | 33.7305 | 14.357
2013-07-17 03:15 | 100.62 | 33.7278 | 14.243
2013-07-17 03:30 | 100.623 | 33.7288 | 14.155
2013-07-17 03:45 | 100.614 | 33.7258 | 14.085
2013-07-17 04:00 | 100.608 | 33.7238 | 14.104
2013-07-17 04:15 | 100.624 | 33.7292 | 14.026
2013-07-17 04:30 | 100.63 | 33.7312 | 13.918
2013-07-17 04:45 | 100.627 | 33.7302 | 13.92
2013-07-17 05:00 | 100.62 | 33.7278 | 13.965
2013-07-17 05:15 | 100.603 | 33.7221 | 13.976
2013-07-17 05:30 | 100.589 | 33.7174 | 14.013
2013-07-17 05:45 | 100.603 | 33.7221 | 14.024
2013-07-17 06:00 | 100.58 | 33.7144 | 14.059
2013-07-17 06:15 | 100.593 | 33.7188 | 14.141
2013-07-17 06:30 | 100.596 | 33.7198 | 14.202
2013-07-17 06:45 | 100.607 | 33.7235 | 14.248
2013-07-17 07:00 | 100.603 | 33.7221 | 14.292
2013-07-17 07:15 | 100.609 | 33.7241 | 14.308
2013-07-17 07:30 | 100.602 | 33.7218 | 14.306
2013-07-17 07:45 | 100.614 | 33.7258 | 14.335
2013-07-17 08:00 | 100.608 | 33.7238 | 14.315
2013-07-17 08:15 | 100.584 | 33.7158 | 14.424
2013-07-17 08:30 | 100.582 | 33.7151 | 14.508
2013-07-17 08:45 | 100.581 | 33.7148 | 14.598
2013-07-17 09:00 | 100.571 | 33.7114 | 14.761
2013-07-17 09:15 | 100.571 | 33.7114 | 15.046
2013-07-17 09:30 | 100.579 | 33.7141 | 15.299
2013-07-17 09:45 | 100.578 | 33.7137 | 15.382
2013-07-17 10:00 | 100.579 | 33.7141 | 15.612
2013-07-17 10:15 | 100.583 | 33.7154 | 15.742
2013-07-17 10:30 | 100.586 | 33.7164 | 15.807
2013-07-17 10:45 | 100.586 | 33.7164 | 16.035
2013-07-17 11:00 | 100.582 | 33.7151 | 16.165
2013-07-17 11:15 | 100.585 | 33.7161 | 16.189
2013-07-17 11:30 | 100.583 | 33.7154 | 16.347
2013-07-17 11:45 | 100.593 | 33.7188 | 16.476
2013-07-17 12:00 | 100.582 | 33.7151 | 16.474
2013-07-17 12:15 | 100.566 | 33.7097 | 16.575
2013-07-17 12:30 | 100.557 | 33.7067 | 17.049
2013-07-17 12:45 | 100.562 | 33.7084 | 17.196
2013-07-17 13:00 | 100.558 | 33.707 | 17.226
2013-07-17 13:15 | 100.54 | 33.701 | 17.491
2013-07-17 13:30 | 100.542 | 33.7017 | 17.926
2013-07-17 13:45 | 100.538 | 33.7003 | 18.308
2013-07-17 14:00 | 100.532 | 33.6983 | 18.497
2013-07-17 14:15 | 100.515 | 33.6926 | 18.638
2013-07-17 14:30 | 100.508 | 33.6903 | 18.784
2013-07-17 14:45 | 100.504 | 33.6889 | 18.951
2013-07-17 15:00 | 100.504 | 33.6889 | 19.108
2013-07-17 15:15 | 100.493 | 33.6853 | 19.268
2013-07-17 15:30 | 100.501 | 33.6879 | 19.559
2013-07-17 15:45 | 100.485 | 33.6826 | 19.549
2013-07-17 16:00 | 100.488 | 33.6836 | 19.417
2013-07-17 16:15 | 100.479 | 33.6806 | 19.411
2013-07-17 16:30 | 100.478 | 33.6802 | 19.55
2013-07-17 16:45 | 100.479 | 33.6806 | 19.585
2013-07-17 17:00 | 100.477 | 33.6799 | 19.585
2013-07-17 17:15 | 100.471 | 33.6779 | 19.451
2013-07-17 17:30 | 100.466 | 33.6762 | 19.382
2013-07-17 17:45 | 100.466 | 33.6762 | 19.477
2013-07-17 18:00 | 100.466 | 33.6762 | 19.525
2013-07-17 18:15 | 100.469 | 33.6772 | 19.511
2013-07-17 18:30 | 100.458 | 33.6735 | 19.357
2013-07-17 18:45 | 100.458 | 33.6735 | 19.066
2013-07-17 19:00 | 100.461 | 33.6745 | 18.939
2013-07-17 19:15 | 100.467 | 33.6765 | 18.826
2013-07-17 19:30 | 100.479 | 33.6806 | 18.867
2013-07-17 19:45 | 100.472 | 33.6782 | 18.752
2013-07-17 20:00 | 100.477 | 33.6799 | 18.863
2013-07-17 20:15 | 100.47 | 33.6775 | 18.542
2013-07-17 20:30 | 100.479 | 33.6806 | 18.034
2013-07-17 20:45 | 100.485 | 33.6826 | 17.527
2013-07-17 21:00 | 100.496 | 33.6863 | 17.216
2013-07-17 21:15 | 100.506 | 33.6896 | 16.947
2013-07-17 21:30 | 100.512 | 33.6916 | 16.709
2013-07-17 21:45 | 100.519 | 33.694 | 16.431
2013-07-17 22:00 | 100.525 | 33.696 | 16.252
2013-07-17 22:15 | 100.536 | 33.6997 | 16.089
2013-07-17 22:30 | 100.545 | 33.7027 | 15.864
2013-07-17 22:45 | 100.555 | 33.706 | 15.603
2013-07-17 23:00 | 100.561 | 33.708 | 15.393
2013-07-17 23:15 | 100.559 | 33.7074 | 15.163
2013-07-17 23:30 | 100.594 | 33.7191 | 14.959
2013-07-17 23:45 | 100.583 | 33.7154 | 14.834
2013-07-18 | 100.583 | 33.7154 | 14.708
2013-07-18 00:15 | 100.616 | 33.7265 | 14.617
2013-07-18 00:30 | 100.621 | 33.7282 | 14.626
2013-07-18 00:45 | 100.62 | 33.7278 | 14.659
2013-07-18 01:00 | 100.625 | 33.7295 | 14.574
2013-07-18 01:15 | 100.616 | 33.7265 | 14.56
2013-07-18 01:30 | 100.616 | 33.7265 | 14.472
2013-07-18 01:45 | 100.619 | 33.7275 | 14.383
2013-07-18 02:00 | 100.63 | 33.7312 | 14.265
2013-07-18 02:15 | 100.637 | 33.7335 | 14.197
2013-07-18 02:30 | 100.64 | 33.7345 | 14.255
2013-07-18 02:45 | 100.646 | 33.7365 | 14.301
2013-07-18 03:00 | 100.647 | 33.7369 | 14.29
2013-07-18 03:15 | 100.648 | 33.7372 | 14.261
2013-07-18 03:30 | 100.647 | 33.7369 | 14.18
2013-07-18 03:45 | 100.652 | 33.7386 | 14.12
2013-07-18 04:00 | 100.656 | 33.7399 | 14.061
2013-07-18 04:15 | 100.661 | 33.7416 | 13.982
2013-07-18 04:30 | 100.655 | 33.7396 | 13.944
2013-07-18 04:45 | 100.664 | 33.7426 | 14.022
2013-07-18 05:00 | 100.663 | 33.7422 | 14.122
2013-07-18 05:15 | 100.665 | 33.7429 | 14.154
2013-07-18 05:30 | 100.666 | 33.7432 | 14.206
2013-07-18 05:45 | 100.678 | 33.7473 | 14.253
2013-07-18 06:00 | 100.68 | 33.7479 | 14.654
2013-07-18 06:15 | 100.681 | 33.7483 | 15.297
2013-07-18 06:30 | 100.677 | 33.7469 | 15.696
2013-07-18 06:45 | 100.677 | 33.7469 | 15.951
2013-07-18 07:00 | 100.691 | 33.7516 | 16.214
2013-07-18 07:15 | 100.696 | 33.7533 | 16.21
2013-07-18 07:30 | 100.703 | 33.7556 | 16.244
2013-07-18 07:45 | 100.7 | 33.7546 | 16.312
2013-07-18 08:00 | 100.703 | 33.7556 | 16.389
2013-07-18 08:15 | 100.714 | 33.7593 | 16.498
2013-07-18 08:30 | 100.726 | 33.7634 | 16.597
2013-07-18 08:45 | 100.721 | 33.7617 | 16.616
2013-07-18 09:00 | 100.722 | 33.762 | 16.729
2013-07-18 09:15 | 100.72 | 33.7613 | 16.77
2013-07-18 09:30 | 100.722 | 33.762 | 16.898
2013-07-18 09:45 | 100.723 | 33.7623 | 16.953
2013-07-18 10:00 | 100.727 | 33.7637 | 17.061
2013-07-18 10:15 | 100.733 | 33.7657 | 17.226
2013-07-18 10:30 | 100.722 | 33.762 | 17.377
2013-07-18 10:45 | 100.725 | 33.763 | 17.676
2013-07-18 11:00 | 100.725 | 33.763 | 17.958
2013-07-18 11:15 | 100.72 | 33.7613 | 17.991
2013-07-18 11:30 | 100.697 | 33.7536 | 18.154
2013-07-18 11:45 | 100.679 | 33.7476 | 18.313
2013-07-18 12:00 | 100.669 | 33.7442 | 18.581
2013-07-18 12:15 | 100.669 | 33.7442 | 18.735
2013-07-18 12:30 | 100.667 | 33.7436 | 18.929
2013-07-18 12:45 | 100.653 | 33.7389 | 19.271
2013-07-18 13:00 | 100.647 | 33.7369 | 19.477
2013-07-18 13:15 | 100.643 | 33.7355 | 19.577
2013-07-18 13:30 | 100.631 | 33.7315 | 19.342
2013-07-18 13:45 | 100.632 | 33.7318 | 18.997
2013-07-18 14:00 | 100.64 | 33.7345 | 18.907
2013-07-18 14:15 | 100.628 | 33.7305 | 18.684
2013-07-18 14:30 | 100.621 | 33.7282 | 18.682
2013-07-18 14:45 | 100.617 | 33.7268 | 18.682
2013-07-18 15:00 | 100.608 | 33.7238 | 18.554
2013-07-18 15:15 | 100.602 | 33.7218 | 18.37
2013-07-18 15:30 | 100.588 | 33.7171 | 18.278
2013-07-18 15:45 | 100.574 | 33.7124 | 18.252
2013-07-18 16:00 | 100.571 | 33.7114 | 18.18
2013-07-18 16:15 | 100.546 | 33.703 | 18.083
2013-07-18 16:30 | 100.542 | 33.7017 | 18.246
2013-07-18 16:45 | 100.533 | 33.6987 | 18.233
2013-07-18 17:00 | 100.534 | 33.699 | 18.205
2013-07-18 17:15 | 100.523 | 33.6953 | 18.103
2013-07-18 17:30 | 100.523 | 33.6953 | 17.988
2013-07-18 17:45 | 100.509 | 33.6906 | 17.884
2013-07-18 18:00 | 100.508 | 33.6903 | 17.756
2013-07-18 18:15 | 100.513 | 33.692 | 17.583
2013-07-18 18:30 | 100.502 | 33.6883 | 17.356
2013-07-18 18:45 | 100.496 | 33.6863 | 17.177
2013-07-18 19:00 | 100.498 | 33.6869 | 17.071
2013-07-18 19:15 | 100.502 | 33.6883 | 17.028
2013-07-18 19:30 | 100.496 | 33.6863 | 17.193
2013-07-18 19:45 | 100.492 | 33.6849 | 17.386
2013-07-18 20:00 | 100.491 | 33.6846 | 17.612
2013-07-18 20:15 | 100.476 | 33.6796 | 17.8
2013-07-18 20:30 | 100.482 | 33.6816 | 17.798
2013-07-18 20:45 | 100.494 | 33.6856 | 17.76
2013-07-18 21:00 | 100.492 | 33.6849 | 17.791
2013-07-18 21:15 | 100.483 | 33.6819 | 17.745
2013-07-18 21:30 | 100.498 | 33.6869 | 17.467
2013-07-18 21:45 | 100.503 | 33.6886 | 17.055
2013-07-18 22:00 | 100.514 | 33.6923 | 16.617
2013-07-18 22:15 | 100.523 | 33.6953 | 16.158
2013-07-18 22:30 | 100.532 | 33.6983 | 15.765
2013-07-18 22:45 | 100.534 | 33.699 | 15.465
2013-07-18 23:00 | 100.537 | 33.7 | 15.298
2013-07-18 23:15 | 100.544 | 33.7023 | 15.22
2013-07-18 23:30 | 100.543 | 33.702 | 14.987
2013-07-18 23:45 | 100.542 | 33.7017 | 14.77
2013-07-19 | 100.553 | 33.7054 | 14.841
2013-07-19 00:15 | 100.555 | 33.706 | 14.681
2013-07-19 00:30 | 100.55 | 33.7044 | 14.814
2013-07-19 00:45 | 100.566 | 33.7097 | 14.609
2013-07-19 01:00 | 100.57 | 33.7111 | 14.419
2013-07-19 01:15 | 100.582 | 33.7151 | 14.106
2013-07-19 01:30 | 100.589 | 33.7174 | 14.024
2013-07-19 01:45 | 100.585 | 33.7161 | 14.104
2013-07-19 02:00 | 100.609 | 33.7241 | 14.108
2013-07-19 02:15 | 100.611 | 33.7248 | 14.168
2013-07-19 02:30 | 100.617 | 33.7268 | 14.21
2013-07-19 02:45 | 100.608 | 33.7238 | 14.338
2013-07-19 03:00 | 100.611 | 33.7248 | 14.402
2013-07-19 03:15 | 100.632 | 33.7318 | 14.495
2013-07-19 03:30 | 100.628 | 33.7305 | 14.612
2013-07-19 03:45 | 100.632 | 33.7318 | 14.674
2013-07-19 04:00 | 100.632 | 33.7318 | 14.695
2013-07-19 04:15 | 100.63 | 33.7312 | 14.697
2013-07-19 04:30 | 100.64 | 33.7345 | 14.724
2013-07-19 04:45 | 100.631 | 33.7315 | 14.746
2013-07-19 05:00 | 100.634 | 33.7325 | 14.782
2013-07-19 05:15 | 100.647 | 33.7369 | 14.872
2013-07-19 05:30 | 100.657 | 33.7402 | 15.002
2013-07-19 05:45 | 100.658 | 33.7406 | 15.131
2013-07-19 06:00 | 100.663 | 33.7422 | 15.231
2013-07-19 06:15 | 100.664 | 33.7426 | 15.302
2013-07-19 06:30 | 100.671 | 33.7449 | 15.387
2013-07-19 06:45 | 100.667 | 33.7436 | 15.474
2013-07-19 07:00 | 100.668 | 33.7439 | 15.578
2013-07-19 07:15 | 100.677 | 33.7469 | 15.668
2013-07-19 07:30 | 100.675 | 33.7463 | 15.774
2013-07-19 07:45 | 100.681 | 33.7483 | 15.938
2013-07-19 08:00 | 100.691 | 33.7516 | 16.168
2013-07-19 08:15 | 100.697 | 33.7536 | 16.255
2013-07-19 08:30 | 100.707 | 33.757 | 16.321
2013-07-19 08:45 | 100.704 | 33.756 | 16.559
2013-07-19 09:00 | 100.702 | 33.7553 | 16.853
2013-07-19 09:15 | 100.692 | 33.752 | 17.494
2013-07-19 09:30 | 100.697 | 33.7536 | 18.378
2013-07-19 09:45 | 100.702 | 33.7553 | 18.274
2013-07-19 10:00 | 100.704 | 33.756 | 18.005
2013-07-19 10:15 | 100.709 | 33.7577 | 17.863
2013-07-19 10:30 | 100.718 | 33.7607 | 17.652
2013-07-19 10:45 | 100.732 | 33.7654 | 17.473
2013-07-19 11:00 | 100.74 | 33.768 | 17.515
2013-07-19 11:15 | 100.734 | 33.766 | 17.481
2013-07-19 11:30 | 100.734 | 33.766 | 17.525
2013-07-19 11:45 | 100.729 | 33.7644 | 17.638
2013-07-19 12:00 | 100.716 | 33.76 | 17.974
2013-07-19 12:15 | 100.696 | 33.7533 | 18.26
2013-07-19 12:30 | 100.684 | 33.7493 | 18.492
2013-07-19 12:45 | 100.677 | 33.7469 | 18.812
2013-07-19 13:00 | 100.683 | 33.7489 | 19.03
2013-07-19 13:15 | 100.669 | 33.7442 | 19.004
2013-07-19 13:30 | 100.656 | 33.7399 | 18.972
2013-07-19 13:45 | 100.643 | 33.7355 | 19.256
2013-07-19 14:00 | 100.614 | 33.7258 | 19.333
2013-07-19 14:15 | 100.607 | 33.7235 | 19.377
2013-07-19 14:30 | 100.574 | 33.7124 | 19.608
2013-07-19 14:45 | 100.588 | 33.7171 | 19.916
2013-07-19 15:00 | 100.642 | 33.7352 | 19.479
2013-07-19 15:15 | 100.588 | 33.7171 | 17.502
2013-07-19 15:30 | 100.549 | 33.704 | 17.354
2013-07-19 15:45 | 100.538 | 33.7003 | 17.82
2013-07-19 16:00 | 100.537 | 33.7 | 18.068
2013-07-19 16:15 | 100.534 | 33.699 | 18.34
2013-07-19 16:30 | 100.513 | 33.692 | 19.2
2013-07-19 16:45 | 100.515 | 33.6926 | 20.069
2013-07-19 17:00 | 100.505 | 33.6893 | 20.16
2013-07-19 17:15 | 100.498 | 33.6869 | 20.491
2013-07-19 17:30 | 100.489 | 33.6839 | 20.385
2013-07-19 17:45 | 100.508 | 33.6903 | 20.578
2013-07-19 18:00 | 100.515 | 33.6926 | 20.95
2013-07-19 18:15 | 100.523 | 33.6953 | 21.014
2013-07-19 18:30 | 100.519 | 33.694 | 20.752
2013-07-19 18:45 | 100.522 | 33.695 | 20.209
2013-07-19 19:00 | 100.5 | 33.6876 | 20.07
2013-07-19 19:15 | 100.489 | 33.6839 | 20.022
2013-07-19 19:30 | 100.487 | 33.6832 | 20.193
2013-07-19 19:45 | 100.489 | 33.6839 | 20.456
2013-07-19 20:00 | 100.487 | 33.6832 | 20.433
2013-07-19 20:15 | 100.499 | 33.6873 | 20.214
2013-07-19 20:30 | 100.504 | 33.6889 | 19.956
2013-07-19 20:45 | 100.505 | 33.6893 | 19.341
2013-07-19 21:00 | 100.503 | 33.6886 | 19.064
2013-07-19 21:15 | 100.515 | 33.6926 | 18.526
2013-07-19 21:30 | 100.528 | 33.697 | 17.681
2013-07-19 21:45 | 100.537 | 33.7 | 17.012
2013-07-19 22:00 | 100.54 | 33.701 | 16.392
2013-07-19 22:15 | 100.555 | 33.706 | 15.769
2013-07-19 22:30 | 100.565 | 33.7094 | 15.192
2013-07-19 22:45 | 100.569 | 33.7107 | 14.705
2013-07-19 23:00 | 100.538 | 33.7003 | 14.294
2013-07-19 23:15 | 100.537 | 33.7 | 13.98
2013-07-19 23:30 | 100.53 | 33.6977 | 13.62
2013-07-19 23:45 | 100.547 | 33.7034 | 13.322
2013-07-20 | 100.553 | 33.7054 | 13.004
2013-07-20 00:15 | 100.559 | 33.7074 | 12.832
2013-07-20 00:30 | 100.562 | 33.7084 | 12.62
2013-07-20 00:45 | 100.559 | 33.7074 | 12.413
2013-07-20 01:00 | 100.552 | 33.705 | 12.049
2013-07-20 01:15 | 100.557 | 33.7067 | 11.691
2013-07-20 01:30 | 100.552 | 33.705 | 11.448
2013-07-20 01:45 | 100.557 | 33.7067 | 11.512
2013-07-20 02:00 | 100.558 | 33.707 | 11.664
2013-07-20 02:15 | 100.562 | 33.7084 | 11.538
2013-07-20 02:30 | 100.562 | 33.7084 | 11.444
2013-07-20 02:45 | 100.57 | 33.7111 | 11.333
2013-07-20 03:00 | 100.572 | 33.7117 | 11.323
2013-07-20 03:15 | 100.569 | 33.7107 | 11.253
2013-07-20 03:30 | 100.556 | 33.7064 | 11.221
2013-07-20 03:45 | 100.542 | 33.7017 | 11.164
2013-07-20 04:00 | 100.532 | 33.6983 | 11.036
2013-07-20 04:15 | 100.534 | 33.699 | 10.937
2013-07-20 04:30 | 100.534 | 33.699 | 10.991
2013-07-20 04:45 | 100.544 | 33.7023 | 10.826
2013-07-20 05:00 | 100.544 | 33.7023 | 10.761
2013-07-20 05:15 | 100.562 | 33.7084 | 10.897
2013-07-20 05:30 | 100.555 | 33.706 | 10.972
2013-07-20 05:45 | 100.557 | 33.7067 | 11.123
2013-07-20 06:00 | 100.559 | 33.7074 | 11.26
2013-07-20 06:15 | 100.559 | 33.7074 | 11.361
2013-07-20 06:30 | 100.554 | 33.7057 | 12.058
2013-07-20 06:45 | 100.568 | 33.7104 | 12.902
2013-07-20 07:00 | 100.546 | 33.703 | 15.121
2013-07-20 07:15 | 100.557 | 33.7067 | 15.481
2013-07-20 07:30 | 100.565 | 33.7094 | 15.832
2013-07-20 07:45 | 100.57 | 33.7111 | 15.747
2013-07-20 08:00 | 100.576 | 33.7131 | 15.481
2013-07-20 08:15 | 100.583 | 33.7154 | 15.192
2013-07-20 08:30 | 100.581 | 33.7148 | 14.866
2013-07-20 08:45 | 100.579 | 33.7141 | 14.613
2013-07-20 09:00 | 100.571 | 33.7114 | 14.716
2013-07-20 09:15 | 100.566 | 33.7097 | 14.604
2013-07-20 09:30 | 100.569 | 33.7107 | 14.689
2013-07-20 09:45 | 100.583 | 33.7154 | 14.827
2013-07-20 10:00 | 100.59 | 33.7178 | 15.061
2013-07-20 10:15 | 100.603 | 33.7221 | 15.253
2013-07-20 10:30 | 100.595 | 33.7194 | 15.359
2013-07-20 10:45 | 100.601 | 33.7215 | 15.433
2013-07-20 11:00 | 100.589 | 33.7174 | 15.819
2013-07-20 11:15 | 100.583 | 33.7154 | 16.521
2013-07-20 11:30 | 100.587 | 33.7168 | 16.931
2013-07-20 11:45 | 100.595 | 33.7194 | 17.2
2013-07-20 12:00 | 100.599 | 33.7208 | 17.276
2013-07-20 12:15 | 100.593 | 33.7188 | 17.498
2013-07-20 12:30 | 100.583 | 33.7154 | 17.86
2013-07-20 12:45 | 100.588 | 33.7171 | 18.033
2013-07-20 13:00 | 100.577 | 33.7134 | 18.53
2013-07-20 13:15 | 100.573 | 33.7121 | 18.862
2013-07-20 13:30 | 100.56 | 33.7077 | 19.058
2013-07-20 13:45 | 100.556 | 33.7064 | 19.479
2013-07-20 14:00 | 100.555 | 33.706 | 19.376
2013-07-20 14:15 | 100.547 | 33.7034 | 19.262
2013-07-20 14:30 | 100.54 | 33.701 | 19.487
2013-07-20 14:45 | 100.535 | 33.6993 | 19.568
2013-07-20 15:00 | 100.527 | 33.6967 | 19.726
2013-07-20 15:15 | 100.517 | 33.6933 | 19.961
2013-07-20 15:30 | 100.496 | 33.6863 | 19.976
2013-07-20 15:45 | 100.486 | 33.6829 | 20.043
2013-07-20 16:00 | 100.47 | 33.6775 | 20.12
2013-07-20 16:15 | 100.455 | 33.6725 | 20.182
2013-07-20 16:30 | 100.446 | 33.6695 | 20.269
2013-07-20 16:45 | 100.437 | 33.6665 | 20.473
2013-07-20 17:00 | 100.44 | 33.6675 | 20.719
2013-07-20 17:15 | 100.436 | 33.6661 | 20.857
2013-07-20 17:30 | 100.424 | 33.6621 | 21.062
2013-07-20 17:45 | 100.416 | 33.6594 | 21.344
2013-07-20 18:00 | 100.407 | 33.6564 | 21.653
2013-07-20 18:15 | 100.404 | 33.6554 | 21.634
2013-07-20 18:30 | 100.403 | 33.6551 | 21.766
2013-07-20 18:45 | 100.396 | 33.6527 | 21.794
2013-07-20 19:00 | 100.388 | 33.6501 | 21.8
2013-07-20 19:15 | 100.389 | 33.6504 | 21.715
2013-07-20 19:30 | 100.381 | 33.6477 | 21.111
2013-07-20 19:45 | 100.38 | 33.6474 | 21.207
2013-07-20 20:00 | 100.382 | 33.648 | 20.874
2013-07-20 20:15 | 100.375 | 33.6457 | 20.018
2013-07-20 20:30 | 100.372 | 33.6447 | 19.411
2013-07-20 20:45 | 100.365 | 33.6423 | 19.242
2013-07-20 21:00 | 100.365 | 33.6423 | 18.735
2013-07-20 21:15 | 100.369 | 33.6437 | 17.729
2013-07-20 21:30 | 100.365 | 33.6423 | 16.526
2013-07-20 21:45 | 100.361 | 33.641 | 15.375
2013-07-20 22:00 | 100.37 | 33.644 | 14.375
2013-07-20 22:15 | 100.39 | 33.6507 | 13.876
2013-07-20 22:30 | 100.392 | 33.6514 | 13.362
2013-07-20 22:45 | 100.413 | 33.6584 | 12.987
2013-07-20 23:00 | 100.421 | 33.6611 | 12.591
2013-07-20 23:15 | 100.431 | 33.6645 | 12.125
2013-07-20 23:30 | 100.436 | 33.6661 | 11.868
2013-07-20 23:45 | 100.444 | 33.6688 | 11.627
2013-07-21 | 100.453 | 33.6718 | 11.426
2013-07-21 00:15 | 100.465 | 33.6759 | 11.131
2013-07-21 00:30 | 100.466 | 33.6762 | 10.709
2013-07-21 00:45 | 100.471 | 33.6779 | 10.255
2013-07-21 01:00 | 100.471 | 33.6779 | 9.949
2013-07-21 01:15 | 100.477 | 33.6799 | 9.506
2013-07-21 01:30 | 100.476 | 33.6796 | 9.409
2013-07-21 01:45 | 100.475 | 33.6792 | 9.221
2013-07-21 02:00 | 100.48 | 33.6809 | 9.07
2013-07-21 02:15 | 100.478 | 33.6802 | 9.011
2013-07-21 02:30 | 100.475 | 33.6792 | 8.795
2013-07-21 02:45 | 100.472 | 33.6782 | 8.56
2013-07-21 03:00 | 100.483 | 33.6819 | 8.266
2013-07-21 03:15 | 100.475 | 33.6792 | 8.116
2013-07-21 03:30 | 100.476 | 33.6796 | 8.242
2013-07-21 03:45 | 100.469 | 33.6772 | 8.261
2013-07-21 04:00 | 100.462 | 33.6749 | 8.094
2013-07-21 04:15 | 100.46 | 33.6742 | 7.953
2013-07-21 04:30 | 100.448 | 33.6702 | 7.832
2013-07-21 04:45 | 100.449 | 33.6705 | 7.948
2013-07-21 05:00 | 100.443 | 33.6685 | 8.215
2013-07-21 05:15 | 100.442 | 33.6682 | 8.428
2013-07-21 05:30 | 100.439 | 33.6672 | 8.68
2013-07-21 05:45 | 100.439 | 33.6672 | 8.88
2013-07-21 06:00 | 100.428 | 33.6635 | 9.681
2013-07-21 06:15 | 100.413 | 33.6584 | 11.049
2013-07-21 06:30 | 100.401 | 33.6544 | 13.818
2013-07-21 06:45 | 100.417 | 33.6598 | 14.147
2013-07-21 07:00 | 100.391 | 33.6511 | 14.716
2013-07-21 07:15 | 100.396 | 33.6527 | 14.45
2013-07-21 07:30 | 100.387 | 33.6497 | 15.251
2013-07-21 07:45 | 100.388 | 33.6501 | 14.989
2013-07-21 08:00 | 100.377 | 33.6464 | 15.182
2013-07-21 08:15 | 100.37 | 33.644 | 15.756
2013-07-21 08:30 | 100.367 | 33.643 | 16.179
2013-07-21 08:45 | 100.359 | 33.6403 | 16.675
2013-07-21 09:00 | 100.352 | 33.638 | 17.115
2013-07-21 09:15 | 100.338 | 33.6333 | 17.863
2013-07-21 09:30 | 100.333 | 33.6316 | 18.964
2013-07-21 09:45 | 100.318 | 33.6266 | 19.967
2013-07-21 10:00 | 100.316 | 33.6259 | 21.249
2013-07-21 10:15 | 100.317 | 33.6263 | 20.696
2013-07-21 10:30 | 100.306 | 33.6226 | 20.123
2013-07-21 10:45 | 100.287 | 33.6162 | 20.896
2013-07-21 11:00 | 100.292 | 33.6179 | 21.64
2013-07-21 11:15 | 100.285 | 33.6155 | 21.006
2013-07-21 11:30 | 100.279 | 33.6135 | 20.9
2013-07-21 11:45 | 100.275 | 33.6122 | 21.036
2013-07-21 12:00 | 100.27 | 33.6105 | 20.863
2013-07-21 12:15 | 100.269 | 33.6102 | 21.031
2013-07-21 12:30 | 100.266 | 33.6092 | 20.97
2013-07-21 12:45 | 100.255 | 33.6055 | 21.453
2013-07-21 13:00 | 100.247 | 33.6028 | 21.623
2013-07-21 13:15 | 100.254 | 33.6051 | 21.858
2013-07-21 13:30 | 100.226 | 33.5958 | 21.659
2013-07-21 13:45 | 100.22 | 33.5937 | 22.08
2013-07-21 14:00 | 100.214 | 33.5917 | 22.179
2013-07-21 14:15 | 100.208 | 33.5897 | 22.369
2013-07-21 14:30 | 100.216 | 33.5924 | 21.964
2013-07-21 14:45 | 100.214 | 33.5917 | 22.322
2013-07-21 15:00 | 100.212 | 33.5911 | 22.751
2013-07-21 15:15 | 100.211 | 33.5907 | 22.972
2013-07-21 15:30 | 100.211 | 33.5907 | 22.855
2013-07-21 15:45 | 100.212 | 33.5911 | 22.857
2013-07-21 16:00 | 100.206 | 33.5891 | 23.06
2013-07-21 16:15 | 100.196 | 33.5857 | 22.917
2013-07-21 16:30 | 100.188 | 33.583 | 23.136
2013-07-21 16:45 | 100.186 | 33.5823 | 23.177
2013-07-21 17:00 | 100.184 | 33.5817 | 23.088
2013-07-21 17:15 | 100.181 | 33.5807 | 22.96
2013-07-21 17:30 | 100.179 | 33.58 | 23.187
2013-07-21 17:45 | 100.186 | 33.5823 | 23.239
2013-07-21 18:00 | 100.191 | 33.584 | 23.094
2013-07-21 18:15 | 100.19 | 33.5837 | 23.054
2013-07-21 18:30 | 100.195 | 33.5854 | 23.01
2013-07-21 18:45 | 100.192 | 33.5844 | 23.003
2013-07-21 19:00 | 100.198 | 33.5864 | 23.157
2013-07-21 19:15 | 100.2 | 33.587 | 23.026
2013-07-21 19:30 | 100.211 | 33.5907 | 23.092
2013-07-21 19:45 | 100.221 | 33.5941 | 23.099
2013-07-21 20:00 | 100.236 | 33.5991 | 23.085
2013-07-21 20:15 | 100.249 | 33.6035 | 22.661
2013-07-21 20:30 | 100.258 | 33.6065 | 22.426
2013-07-21 20:45 | 100.257 | 33.6061 | 22.017
2013-07-21 21:00 | 100.27 | 33.6105 | 21.838
2013-07-21 21:15 | 100.276 | 33.6125 | 21.235
2013-07-21 21:30 | 100.292 | 33.6179 | 20.613
2013-07-21 21:45 | 100.304 | 33.6219 | 19.915
2013-07-21 22:00 | 100.317 | 33.6263 | 19.377
2013-07-21 22:15 | 100.334 | 33.632 | 18.984
2013-07-21 22:30 | 100.345 | 33.6356 | 18.442
2013-07-21 22:45 | 100.361 | 33.641 | 17.875
2013-07-21 23:00 | 100.368 | 33.6434 | 17.377
2013-07-21 23:15 | 100.389 | 33.6504 | 16.892
2013-07-21 23:30 | 100.399 | 33.6537 | 16.552
2013-07-21 23:45 | 100.412 | 33.6581 | 16.208
2013-07-22 | 100.416 | 33.6594 | 15.983
2013-07-22 00:15 | 100.435 | 33.6658 | 15.779
2013-07-22 00:30 | 100.444 | 33.6688 | 15.266
2013-07-22 00:45 | 100.453 | 33.6718 | 14.607
2013-07-22 01:00 | 100.462 | 33.6749 | 13.804
2013-07-22 01:15 | 100.481 | 33.6812 | 13.234
2013-07-22 01:30 | 100.476 | 33.6796 | 12.337
2013-07-22 01:45 | 100.468 | 33.6769 | 12.028
2013-07-22 02:00 | 100.479 | 33.6806 | 12.793
2013-07-22 02:15 | 100.49 | 33.6842 | 13.259
2013-07-22 02:30 | 100.49 | 33.6842 | 13.502
2013-07-22 02:45 | 100.488 | 33.6836 | 13.393
2013-07-22 03:00 | 100.473 | 33.6785 | 13.085
2013-07-22 03:15 | 100.471 | 33.6779 | 13.057
2013-07-22 03:30 | 100.479 | 33.6806 | 13.194
2013-07-22 03:45 | 100.484 | 33.6822 | 13.057
2013-07-22 04:00 | 100.494 | 33.6856 | 12.828
2013-07-22 04:15 | 100.495 | 33.6859 | 12.605
2013-07-22 04:30 | 100.5 | 33.6876 | 12.491
2013-07-22 04:45 | 100.49 | 33.6842 | 12.55
2013-07-22 05:00 | 100.494 | 33.6856 | 12.653
2013-07-22 05:15 | 100.498 | 33.6869 | 12.919
2013-07-22 05:30 | 100.489 | 33.6839 | 13.071
2013-07-22 05:45 | 100.49 | 33.6842 | 13.256
2013-07-22 06:00 | 100.487 | 33.6832 | 13.701
2013-07-22 06:15 | 100.486 | 33.6829 | 14.428
2013-07-22 06:30 | 100.495 | 33.6859 | 15.313
2013-07-22 06:45 | 100.499 | 33.6873 | 15.553
2013-07-22 07:00 | 100.486 | 33.6829 | 16.263
2013-07-22 07:15 | 100.485 | 33.6826 | 16.427
2013-07-22 07:30 | 100.475 | 33.6792 | 17.084
2013-07-22 07:45 | 100.481 | 33.6812 | 17.038
2013-07-22 08:00 | 100.477 | 33.6799 | 17.336
2013-07-22 08:15 | 100.489 | 33.6839 | 17.706
2013-07-22 08:30 | 100.477 | 33.6799 | 18.046
2013-07-22 08:45 | 100.469 | 33.6772 | 18.488
2013-07-22 09:00 | 100.455 | 33.6725 | 18.93
2013-07-22 09:15 | 100.442 | 33.6682 | 19.546
2013-07-22 09:30 | 100.439 | 33.6672 | 20.681
2013-07-22 09:45 | 100.439 | 33.6672 | 21.458
2013-07-22 10:00 | 100.436 | 33.6661 | 21.697
2013-07-22 10:15 | 100.44 | 33.6675 | 21.437
2013-07-22 10:30 | 100.432 | 33.6648 | 21.58
2013-07-22 10:45 | 100.423 | 33.6618 | 22.407
2013-07-22 11:00 | 100.419 | 33.6604 | 23.011
2013-07-22 11:15 | 100.418 | 33.6601 | 23.148
2013-07-22 11:30 | 100.4 | 33.6541 | 22.972
2013-07-22 11:45 | 100.394 | 33.6521 | 23.148
2013-07-22 12:00 | 100.386 | 33.6494 | 23.44
2013-07-22 12:15 | 100.385 | 33.6491 | 23.767
2013-07-22 12:30 | 100.374 | 33.6454 | 24.09
2013-07-22 12:45 | 100.365 | 33.6423 | 24.527
2013-07-22 13:00 | 100.36 | 33.6407 | 24.785
2013-07-22 13:15 | 100.356 | 33.6393 | 25.034
2013-07-22 13:30 | 100.353 | 33.6383 | 25.083
2013-07-22 13:45 | 100.346 | 33.636 | 25.329
2013-07-22 14:00 | 100.343 | 33.635 | 25.612
2013-07-22 14:15 | 100.337 | 33.633 | 25.705
2013-07-22 14:30 | 100.338 | 33.6333 | 25.855
2013-07-22 14:45 | 100.331 | 33.631 | 25.985
2013-07-22 15:00 | 100.327 | 33.6296 | 26.213
2013-07-22 15:15 | 100.319 | 33.6269 | 26.337
2013-07-22 15:30 | 100.311 | 33.6242 | 26.543
2013-07-22 15:45 | 100.299 | 33.6202 | 26.773
2013-07-22 16:00 | 100.294 | 33.6185 | 26.911
2013-07-22 16:15 | 100.292 | 33.6179 | 27.071
2013-07-22 16:30 | 100.292 | 33.6179 | 27.143
2013-07-22 16:45 | 100.289 | 33.6169 | 27.148
2013-07-22 17:00 | 100.284 | 33.6152 | 27.252
2013-07-22 17:15 | 100.278 | 33.6132 | 27.137
2013-07-22 17:30 | 100.281 | 33.6142 | 27.25
2013-07-22 17:45 | 100.284 | 33.6152 | 27.285
2013-07-22 18:00 | 100.288 | 33.6165 | 27.232
2013-07-22 18:15 | 100.282 | 33.6145 | 27.445
2013-07-22 18:30 | 100.275 | 33.6122 | 28.085
2013-07-22 18:45 | 100.289 | 33.6169 | 28.281
2013-07-22 19:00 | 100.289 | 33.6169 | 28.331
2013-07-22 19:15 | 100.295 | 33.6189 | 27.962
2013-07-22 19:30 | 100.297 | 33.6196 | 27.181
2013-07-22 19:45 | 100.293 | 33.6182 | 26.627
2013-07-22 20:00 | 100.291 | 33.6175 | 26.709
2013-07-22 20:15 | 100.295 | 33.6189 | 25.899
2013-07-22 20:30 | 100.307 | 33.6229 | 24.944
2013-07-22 20:45 | 100.317 | 33.6263 | 23.787
2013-07-22 21:00 | 100.317 | 33.6263 | 22.62
2013-07-22 21:15 | 100.322 | 33.6279 | 21.431
2013-07-22 21:30 | 100.322 | 33.6279 | 20.347
2013-07-22 21:45 | 100.324 | 33.6286 | 19.353
2013-07-22 22:00 | 100.346 | 33.636 | 18.426
2013-07-22 22:15 | 100.353 | 33.6383 | 17.626
2013-07-22 22:30 | 100.363 | 33.6417 | 17.02
2013-07-22 22:45 | 100.382 | 33.648 | 16.416
2013-07-22 23:00 | 100.389 | 33.6504 | 15.627
2013-07-22 23:15 | 100.386 | 33.6494 | 15.007
2013-07-22 23:30 | 100.399 | 33.6537 | 14.62
2013-07-22 23:45 | 100.415 | 33.6591 | 14.376
2013-07-23 | 100.415 | 33.6591 | 13.932
2013-07-23 00:15 | 100.424 | 33.6621 | 13.549
2013-07-23 00:30 | 100.444 | 33.6688 | 13.268
2013-07-23 00:45 | 100.461 | 33.6745 | 13.084
2013-07-23 01:00 | 100.456 | 33.6729 | 13.059
2013-07-23 01:15 | 100.464 | 33.6755 | 13.104
2013-07-23 01:30 | 100.47 | 33.6775 | 12.914
2013-07-23 01:45 | 100.479 | 33.6806 | 12.796
2013-07-23 02:00 | 100.487 | 33.6832 | 12.815
2013-07-23 02:15 | 100.502 | 33.6883 | 12.78
2013-07-23 02:30 | 100.523 | 33.6953 | 12.691
2013-07-23 02:45 | 100.523 | 33.6953 | 12.653
2013-07-23 03:00 | 100.541 | 33.7013 | 12.47
2013-07-23 03:15 | 100.541 | 33.7013 | 12.473
2013-07-23 03:30 | 100.556 | 33.7064 | 12.202
2013-07-23 03:45 | 100.564 | 33.7091 | 11.834
2013-07-23 04:00 | 100.578 | 33.7137 | 11.599
2013-07-23 04:15 | 100.588 | 33.7171 | 11.466
2013-07-23 04:30 | 100.608 | 33.7238 | 11.186
2013-07-23 04:45 | 100.617 | 33.7268 | 10.896
2013-07-23 05:00 | 100.619 | 33.7275 | 10.623
2013-07-23 05:15 | 100.617 | 33.7268 | 10.363
2013-07-23 05:30 | 100.617 | 33.7268 | 10.324
2013-07-23 05:45 | 100.628 | 33.7305 | 10.416
2013-07-23 06:00 | 100.628 | 33.7305 | 10.598
2013-07-23 06:15 | 100.634 | 33.7325 | 11.151
2013-07-23 06:30 | 100.638 | 33.7339 | 11.842
2013-07-23 06:45 | 100.628 | 33.7305 | 12.812
2013-07-23 07:00 | 100.635 | 33.7329 | 13.187
2013-07-23 07:15 | 100.623 | 33.7288 | 13.607
2013-07-23 07:30 | 100.627 | 33.7302 | 14.174
2013-07-23 07:45 | 100.635 | 33.7329 | 14.483
2013-07-23 08:00 | 100.629 | 33.7308 | 14.81
2013-07-23 08:15 | 100.618 | 33.7272 | 15.329
2013-07-23 08:30 | 100.603 | 33.7221 | 15.921
2013-07-23 08:45 | 100.601 | 33.7215 | 16.282
2013-07-23 09:00 | 100.599 | 33.7208 | 16.403
2013-07-23 09:15 | 100.596 | 33.7198 | 16.666
2013-07-23 09:30 | 100.598 | 33.7204 | 17.099
2013-07-23 09:45 | 100.603 | 33.7221 | 17.634
2013-07-23 10:00 | 100.597 | 33.7201 | 18.216
2013-07-23 10:15 | 100.582 | 33.7151 | 18.392
2013-07-23 10:30 | 100.572 | 33.7117 | 18.792
2013-07-23 10:45 | 100.547 | 33.7034 | 20.121
2013-07-23 11:00 | 100.534 | 33.699 | 21.442
2013-07-23 11:15 | 100.531 | 33.698 | 21.728
2013-07-23 11:30 | 100.522 | 33.695 | 21.475
2013-07-23 11:45 | 100.509 | 33.6906 | 21.364
2013-07-23 12:00 | 100.491 | 33.6846 | 21.488
2013-07-23 12:15 | 100.479 | 33.6806 | 21.792
2013-07-23 12:30 | 100.469 | 33.6772 | 22.232
2013-07-23 12:45 | 100.458 | 33.6735 | 22.743
2013-07-23 13:00 | 100.439 | 33.6672 | 23.147
2013-07-23 13:15 | 100.423 | 33.6618 | 23.487
2013-07-23 13:30 | 100.409 | 33.6571 | 23.58
2013-07-23 13:45 | 100.391 | 33.6511 | 23.535
2013-07-23 14:00 | 100.378 | 33.6467 | 23.689
2013-07-23 14:15 | 100.361 | 33.641 | 23.961
2013-07-23 14:30 | 100.352 | 33.638 | 24.194
2013-07-23 14:45 | 100.336 | 33.6326 | 24.639
2013-07-23 15:00 | 100.327 | 33.6296 | 24.838
2013-07-23 15:15 | 100.32 | 33.6273 | 25.082
2013-07-23 15:30 | 100.31 | 33.6239 | 25.181
2013-07-23 15:45 | 100.298 | 33.6199 | 25.319
2013-07-23 16:00 | 100.284 | 33.6152 | 25.536
2013-07-23 16:15 | 100.276 | 33.6125 | 25.927
2013-07-23 16:30 | 100.274 | 33.6118 | 25.962
2013-07-23 16:45 | 100.264 | 33.6085 | 25.892
2013-07-23 17:00 | 100.252 | 33.6045 | 25.837
2013-07-23 17:15 | 100.247 | 33.6028 | 25.75
2013-07-23 17:30 | 100.242 | 33.6011 | 25.73
2013-07-23 17:45 | 100.236 | 33.5991 | 25.759
2013-07-23 18:00 | 100.221 | 33.5941 | 25.816
2013-07-23 18:15 | 100.223 | 33.5947 | 25.948
2013-07-23 18:30 | 100.214 | 33.5917 | 26.152
2013-07-23 18:45 | 100.222 | 33.5944 | 26.235
2013-07-23 19:00 | 100.216 | 33.5924 | 26.28
2013-07-23 19:15 | 100.211 | 33.5907 | 26.155
2013-07-23 19:30 | 100.21 | 33.5904 | 26.716
2013-07-23 19:45 | 100.21 | 33.5904 | 27.121
2013-07-23 20:00 | 100.216 | 33.5924 | 26.599
2013-07-23 20:15 | 100.223 | 33.5947 | 25.423
2013-07-23 20:30 | 100.219 | 33.5934 | 24.502
2013-07-23 20:45 | 100.224 | 33.5951 | 23.931
2013-07-23 21:00 | 100.225 | 33.5954 | 23.292
2013-07-23 21:15 | 100.228 | 33.5964 | 22.316
2013-07-23 21:30 | 100.227 | 33.5961 | 21.254
2013-07-23 21:45 | 100.23 | 33.5971 | 20.205
2013-07-23 22:00 | 100.236 | 33.5991 | 19.249
2013-07-23 22:15 | 100.242 | 33.6011 | 18.477
2013-07-23 22:30 | 100.257 | 33.6061 | 17.665
2013-07-23 22:45 | 100.272 | 33.6112 | 16.812
2013-07-23 23:00 | 100.273 | 33.6115 | 16.171
2013-07-23 23:15 | 100.286 | 33.6159 | 15.751
2013-07-23 23:30 | 100.301 | 33.6209 | 15.272
2013-07-23 23:45 | 100.303 | 33.6216 | 14.788
2013-07-24 | 100.307 | 33.6229 | 14.483
2013-07-24 00:15 | 100.316 | 33.6259 | 14.201
2013-07-24 00:30 | 100.323 | 33.6283 | 13.855
2013-07-24 00:45 | 100.322 | 33.6279 | 13.494
2013-07-24 01:00 | 100.322 | 33.6279 | 13.235
2013-07-24 01:15 | 100.321 | 33.6276 | 13.049
2013-07-24 01:30 | 100.328 | 33.6299 | 12.846
2013-07-24 01:45 | 100.331 | 33.631 | 12.771
2013-07-24 02:00 | 100.341 | 33.6343 | 12.645
2013-07-24 02:15 | 100.337 | 33.633 | 12.603
2013-07-24 02:30 | 100.345 | 33.6356 | 12.59
2013-07-24 02:45 | 100.344 | 33.6353 | 12.636
2013-07-24 03:00 | 100.347 | 33.6363 | 12.641
2013-07-24 03:15 | 100.356 | 33.6393 | 12.723
2013-07-24 03:30 | 100.36 | 33.6407 | 12.795
2013-07-24 03:45 | 100.365 | 33.6423 | 12.872
2013-07-24 04:00 | 100.369 | 33.6437 | 12.862
2013-07-24 04:15 | 100.366 | 33.6427 | 12.666
2013-07-24 04:30 | 100.358 | 33.64 | 12.371
2013-07-24 04:45 | 100.355 | 33.639 | 12.278
2013-07-24 05:00 | 100.359 | 33.6403 | 12.155
2013-07-24 05:15 | 100.363 | 33.6417 | 11.927
2013-07-24 05:30 | 100.366 | 33.6427 | 11.729
2013-07-24 05:45 | 100.36 | 33.6407 | 11.703
2013-07-24 06:00 | 100.354 | 33.6387 | 11.961
2013-07-24 06:15 | 100.34 | 33.634 | 12.972
2013-07-24 06:30 | 100.341 | 33.6343 | 14.897
2013-07-24 06:45 | 100.35 | 33.6373 | 15.227
2013-07-24 07:00 | 100.333 | 33.6316 | 16.205
2013-07-24 07:15 | 100.328 | 33.6299 | 16.747
2013-07-24 07:30 | 100.316 | 33.6259 | 17.554
2013-07-24 07:45 | 100.319 | 33.6269 | 17.691
2013-07-24 08:00 | 100.311 | 33.6242 | 17.799
2013-07-24 08:15 | 100.294 | 33.6185 | 18.151
2013-07-24 08:30 | 100.29 | 33.6172 | 18.21
2013-07-24 08:45 | 100.284 | 33.6152 | 18.53
2013-07-24 09:00 | 100.272 | 33.6112 | 19.064
2013-07-24 09:15 | 100.26 | 33.6072 | 19.538
2013-07-24 09:30 | 100.257 | 33.6061 | 20.688
2013-07-24 09:45 | 100.252 | 33.6045 | 21.777
2013-07-24 10:00 | 100.243 | 33.6015 | 22.493
2013-07-24 10:15 | 100.239 | 33.6001 | 22.349
2013-07-24 10:30 | 100.228 | 33.5964 | 22.2
2013-07-24 10:45 | 100.219 | 33.5934 | 22.869
2013-07-24 11:00 | 100.2 | 33.587 | 23.95
2013-07-24 11:15 | 100.209 | 33.5901 | 24.032
2013-07-24 11:30 | 100.195 | 33.5854 | 23.563
2013-07-24 11:45 | 100.176 | 33.579 | 23.49
2013-07-24 12:00 | 100.17 | 33.577 | 23.58
2013-07-24 12:15 | 100.163 | 33.5746 | 23.797
2013-07-24 12:30 | 100.152 | 33.571 | 24.157
2013-07-24 12:45 | 100.141 | 33.5673 | 24.537
2013-07-24 13:00 | 100.129 | 33.5632 | 24.709
2013-07-24 13:15 | 100.114 | 33.5582 | 24.836
2013-07-24 13:30 | 100.1 | 33.5535 | 24.879
2013-07-24 13:45 | 100.08 | 33.5468 | 24.987
2013-07-24 14:00 | 100.065 | 33.5418 | 25.109
2013-07-24 14:15 | 100.048 | 33.5361 | 25.325
2013-07-24 14:30 | 100.041 | 33.5337 | 25.278
2013-07-24 14:45 | 100.032 | 33.5307 | 25.016
2013-07-24 15:00 | 100.021 | 33.527 | 24.829
2013-07-24 15:15 | 100.003 | 33.521 | 25.111
2013-07-24 15:30 | 99.9908 | 33.5169 | 25.749
2013-07-24 15:45 | 99.9921 | 33.5174 | 25.548
2013-07-24 16:00 | 99.9863 | 33.5154 | 25.296
2013-07-24 16:15 | 99.9688 | 33.5095 | 25.191
2013-07-24 16:30 | 99.9444 | 33.5014 | 25.564
2013-07-24 16:45 | 99.9314 | 33.497 | 26.242
2013-07-24 17:00 | 99.926 | 33.4952 | 26.696
2013-07-24 17:15 | 99.9236 | 33.4944 | 26.606
2013-07-24 17:30 | 99.9119 | 33.4905 | 26.655
2013-07-24 17:45 | 99.909 | 33.4895 | 26.753
2013-07-24 18:00 | 99.899 | 33.4861 | 26.844
2013-07-24 18:15 | 99.9005 | 33.4866 | 27.079
2013-07-24 18:30 | 99.9061 | 33.4885 | 27.125
2013-07-24 18:45 | 99.8979 | 33.4858 | 27.164
2013-07-24 19:00 | 99.9045 | 33.488 | 27.32
2013-07-24 19:15 | 99.9014 | 33.4869 | 27.227
2013-07-24 19:30 | 99.9064 | 33.4886 | 27.55
2013-07-24 19:45 | 99.9123 | 33.4906 | 26.534
2013-07-24 20:00 | 99.9121 | 33.4905 | 25.973
2013-07-24 20:15 | 99.9109 | 33.4901 | 25.097
2013-07-24 20:30 | 99.9063 | 33.4886 | 24.116
2013-07-24 20:45 | 99.9032 | 33.4876 | 23.12
2013-07-24 21:00 | 99.8998 | 33.4864 | 22.308
2013-07-24 21:15 | 99.8978 | 33.4857 | 21.699
2013-07-24 21:30 | 99.9071 | 33.4889 | 21.136
2013-07-24 21:45 | 99.8976 | 33.4857 | 20.642
2013-07-24 22:00 | 99.902 | 33.4872 | 20.085
2013-07-24 22:15 | 99.9152 | 33.4916 | 19.499
2013-07-24 22:30 | 99.9295 | 33.4964 | 18.838
2013-07-24 22:45 | 99.9336 | 33.4977 | 18.233
2013-07-24 23:00 | 99.9396 | 33.4998 | 17.766
2013-07-24 23:15 | 99.95 | 33.5032 | 17.318
2013-07-24 23:30 | 99.9555 | 33.5051 | 16.896
2013-07-24 23:45 | 99.9617 | 33.5072 | 16.522
2013-07-25 | 99.973 | 33.5109 | 15.937
2013-07-25 00:15 | 99.9673 | 33.509 | 15.554
2013-07-25 00:30 | 99.9656 | 33.5085 | 15.343
2013-07-25 00:45 | 99.9766 | 33.5122 | 14.925
2013-07-25 01:00 | 99.9857 | 33.5152 | 14.737
2013-07-25 01:15 | 99.9872 | 33.5157 | 14.691
2013-07-25 01:30 | 100.001 | 33.5203 | 14.731
2013-07-25 01:45 | 100.017 | 33.5257 | 14.586
2013-07-25 02:00 | 100.015 | 33.525 | 14.679
2013-07-25 02:15 | 100.021 | 33.527 | 14.787
2013-07-25 02:30 | 100.026 | 33.5287 | 14.823
2013-07-25 02:45 | 100.042 | 33.5341 | 14.826
2013-07-25 03:00 | 100.058 | 33.5394 | 14.67
2013-07-25 03:15 | 100.069 | 33.5431 | 14.713
2013-07-25 03:30 | 100.083 | 33.5478 | 14.495
2013-07-25 03:45 | 100.077 | 33.5458 | 14.258
2013-07-25 04:00 | 100.088 | 33.5495 | 14.129
2013-07-25 04:15 | 100.103 | 33.5545 | 13.823
2013-07-25 04:30 | 100.129 | 33.5632 | 13.577
2013-07-25 04:45 | 100.134 | 33.5649 | 13.515
2013-07-25 05:00 | 100.148 | 33.5696 | 13.555
2013-07-25 05:15 | 100.155 | 33.572 | 13.536
2013-07-25 05:30 | 100.149 | 33.5699 | 13.566
2013-07-25 05:45 | 100.146 | 33.5689 | 13.555
2013-07-25 06:00 | 100.158 | 33.573 | 13.387
2013-07-25 06:15 | 100.177 | 33.5793 | 13.325
2013-07-25 06:30 | 100.18 | 33.5803 | 13.503
2013-07-25 06:45 | 100.183 | 33.5813 | 13.485
2013-07-25 07:00 | 100.189 | 33.5834 | 13.514
2013-07-25 07:15 | 100.2 | 33.587 | 13.55
2013-07-25 07:30 | 100.204 | 33.5884 | 13.661
2013-07-25 07:45 | 100.198 | 33.5864 | 14.059
2013-07-25 08:00 | 100.193 | 33.5847 | 14.474
2013-07-25 08:15 | 100.201 | 33.5874 | 15.018
2013-07-25 08:30 | 100.186 | 33.5823 | 15.714
2013-07-25 08:45 | 100.183 | 33.5813 | 16.616
2013-07-25 09:00 | 100.192 | 33.5844 | 17.42
2013-07-25 09:15 | 100.18 | 33.5803 | 18.07
2013-07-25 09:30 | 100.177 | 33.5793 | 19.074
2013-07-25 09:45 | 100.168 | 33.5763 | 19.894
2013-07-25 10:00 | 100.178 | 33.5797 | 20.567
2013-07-25 10:15 | 100.159 | 33.5733 | 20.72
2013-07-25 10:30 | 100.167 | 33.576 | 20.837
2013-07-25 10:45 | 100.168 | 33.5763 | 20.845
2013-07-25 11:00 | 100.17 | 33.577 | 20.711
2013-07-25 11:15 | 100.168 | 33.5763 | 20.586
2013-07-25 11:30 | 100.168 | 33.5763 | 20.718
2013-07-25 11:45 | 100.157 | 33.5726 | 21.228
2013-07-25 12:00 | 100.149 | 33.5699 | 21.732
2013-07-25 12:15 | 100.134 | 33.5649 | 22.205
2013-07-25 12:30 | 100.138 | 33.5663 | 22.433
2013-07-25 12:45 | 100.134 | 33.5649 | 22.785
2013-07-25 13:00 | 100.125 | 33.5619 | 22.917
2013-07-25 13:15 | 100.115 | 33.5585 | 23.18
2013-07-25 13:30 | 100.106 | 33.5555 | 23.385
2013-07-25 13:45 | 100.094 | 33.5515 | 23.436
2013-07-25 14:00 | 100.097 | 33.5525 | 23.388
2013-07-25 14:15 | 100.104 | 33.5549 | 23.265
2013-07-25 14:30 | 100.092 | 33.5508 | 23.278
2013-07-25 14:45 | 100.086 | 33.5488 | 23.353
2013-07-25 15:00 | 100.091 | 33.5505 | 23.538
2013-07-25 15:15 | 100.099 | 33.5532 | 22.824
2013-07-25 15:30 | 100.078 | 33.5461 | 21.911
2013-07-25 15:45 | 100.104 | 33.5549 | 21.177
2013-07-25 16:00 | 100.148 | 33.5696 | 20.361
2013-07-25 16:15 | 100.138 | 33.5663 | 18.696
2013-07-25 16:30 | 100.126 | 33.5622 | 18.061
2013-07-25 16:45 | 100.151 | 33.5706 | 18.062
2013-07-25 17:00 | 100.153 | 33.5713 | 18.364
2013-07-25 17:15 | 100.177 | 33.5793 | 19.061
2013-07-25 17:30 | 100.181 | 33.5807 | 19.379
2013-07-25 17:45 | 100.188 | 33.583 | 19.775
2013-07-25 18:00 | 100.205 | 33.5887 | 19.991
2013-07-25 18:15 | 100.217 | 33.5927 | 19.815
2013-07-25 18:30 | 100.212 | 33.5911 | 19.558
2013-07-25 18:45 | 100.209 | 33.5901 | 19.194
2013-07-25 19:00 | 100.211 | 33.5907 | 19.042
2013-07-25 19:15 | 100.227 | 33.5961 | 19.01
2013-07-25 19:30 | 100.25 | 33.6038 | 18.898
2013-07-25 19:45 | 100.261 | 33.6075 | 18.802
2013-07-25 20:00 | 100.278 | 33.6132 | 18.865
2013-07-25 20:15 | 100.287 | 33.6162 | 18.821
2013-07-25 20:30 | 100.305 | 33.6222 | 18.744
2013-07-25 20:45 | 100.308 | 33.6232 | 18.789
2013-07-25 21:00 | 100.311 | 33.6242 | 18.797
2013-07-25 21:15 | 100.326 | 33.6293 | 18.976
2013-07-25 21:30 | 100.334 | 33.632 | 18.934
2013-07-25 21:45 | 100.352 | 33.638 | 18.743
2013-07-25 22:00 | 100.367 | 33.643 | 18.487
2013-07-25 22:15 | 100.385 | 33.6491 | 18.045
2013-07-25 22:30 | 100.396 | 33.6527 | 17.454
2013-07-25 22:45 | 100.401 | 33.6544 | 16.899
2013-07-25 23:00 | 100.423 | 33.6618 | 16.422
2013-07-25 23:15 | 100.435 | 33.6658 | 15.924
2013-07-25 23:30 | 100.442 | 33.6682 | 15.603
2013-07-25 23:45 | 100.457 | 33.6732 | 15.261
2013-07-26 | 100.475 | 33.6792 | 14.985
2013-07-26 00:15 | 100.485 | 33.6826 | 14.602
2013-07-26 00:30 | 100.493 | 33.6853 | 14.244
2013-07-26 00:45 | 100.512 | 33.6916 | 13.934
2013-07-26 01:00 | 100.529 | 33.6973 | 13.694
2013-07-26 01:15 | 100.545 | 33.7027 | 13.564
2013-07-26 01:30 | 100.567 | 33.7101 | 13.766
2013-07-26 01:45 | 100.577 | 33.7134 | 14.031
2013-07-26 02:00 | 100.591 | 33.7181 | 14.095
2013-07-26 02:15 | 100.603 | 33.7221 | 14.264
2013-07-26 02:30 | 100.614 | 33.7258 | 14.28
2013-07-26 02:45 | 100.625 | 33.7295 | 14.312
2013-07-26 03:00 | 100.627 | 33.7302 | 14.46
2013-07-26 03:15 | 100.632 | 33.7318 | 14.576
2013-07-26 03:30 | 100.646 | 33.7365 | 14.634
2013-07-26 03:45 | 100.659 | 33.7409 | 14.499
2013-07-26 04:00 | 100.685 | 33.7496 | 14.479
2013-07-26 04:15 | 100.701 | 33.755 | 14.551
2013-07-26 04:30 | 100.71 | 33.758 | 14.662
2013-07-26 04:45 | 100.717 | 33.7603 | 14.724
2013-07-26 05:00 | 100.721 | 33.7617 | 14.816
2013-07-26 05:15 | 100.726 | 33.7634 | 14.914
2013-07-26 05:30 | 100.719 | 33.761 | 14.98
2013-07-26 05:45 | 100.737 | 33.767 | 14.971
2013-07-26 06:00 | 100.746 | 33.7701 | 14.999
2013-07-26 06:15 | 100.751 | 33.7717 | 15.098
2013-07-26 06:30 | 100.77 | 33.7781 | 15.268
2013-07-26 06:45 | 100.789 | 33.7845 | 15.326
2013-07-26 07:00 | 100.803 | 33.7892 | 15.345
2013-07-26 07:15 | 100.808 | 33.7908 | 15.317
2013-07-26 07:30 | 100.813 | 33.7925 | 15.438
2013-07-26 07:45 | 100.816 | 33.7935 | 15.637
2013-07-26 08:00 | 100.831 | 33.7986 | 15.828
2013-07-26 08:15 | 100.841 | 33.8019 | 16.02
2013-07-26 08:30 | 100.853 | 33.8059 | 16.29
2013-07-26 08:45 | 100.867 | 33.8106 | 16.506
2013-07-26 09:00 | 100.873 | 33.8126 | 16.697
2013-07-26 09:15 | 100.876 | 33.8136 | 16.764
2013-07-26 09:30 | 100.878 | 33.8143 | 16.853
2013-07-26 09:45 | 100.89 | 33.8183 | 17.083
2013-07-26 10:00 | 100.888 | 33.8177 | 17.399
2013-07-26 10:15 | 100.891 | 33.8187 | 17.837
2013-07-26 10:30 | 100.895 | 33.82 | 18.221
2013-07-26 10:45 | 100.905 | 33.8234 | 18.231
2013-07-26 11:00 | 100.898 | 33.821 | 18.446
2013-07-26 11:15 | 100.904 | 33.823 | 18.77
2013-07-26 11:30 | 100.895 | 33.82 | 19.305
2013-07-26 11:45 | 100.898 | 33.821 | 19.643
2013-07-26 12:00 | 100.892 | 33.819 | 19.859
2013-07-26 12:15 | 100.901 | 33.822 | 20.371
2013-07-26 12:30 | 100.906 | 33.8237 | 20.676
2013-07-26 12:45 | 100.907 | 33.824 | 20.537
2013-07-26 13:00 | 100.917 | 33.8274 | 20.754
2013-07-26 13:15 | 100.914 | 33.8264 | 20.977
2013-07-26 13:30 | 100.908 | 33.8244 | 21.027
2013-07-26 13:45 | 100.905 | 33.8234 | 21.313
2013-07-26 14:00 | 100.909 | 33.8247 | 21.445
2013-07-26 14:15 | 100.918 | 33.8277 | 21.417
2013-07-26 14:30 | 100.922 | 33.8291 | 21.306
2013-07-26 14:45 | 100.922 | 33.8291 | 21.391
2013-07-26 15:00 | 100.914 | 33.8264 | 21.6
2013-07-26 15:15 | 100.919 | 33.828 | 21.333
2013-07-26 15:30 | 100.917 | 33.8274 | 21.489
2013-07-26 15:45 | 100.925 | 33.8301 | 21.693
2013-07-26 16:00 | 100.918 | 33.8277 | 21.715
2013-07-26 16:15 | 100.922 | 33.8291 | 21.786
2013-07-26 16:30 | 100.911 | 33.8254 | 21.716
2013-07-26 16:45 | 100.904 | 33.823 | 21.829
2013-07-26 17:00 | 100.902 | 33.8224 | 21.962
2013-07-26 17:15 | 100.9 | 33.8217 | 21.987
2013-07-26 17:30 | 100.906 | 33.8237 | 22.122
2013-07-26 17:45 | 100.907 | 33.824 | 22.285
2013-07-26 18:00 | 100.906 | 33.8237 | 22.394
2013-07-26 18:15 | 100.908 | 33.8244 | 22.861
2013-07-26 18:30 | 100.911 | 33.8254 | 23.309
2013-07-26 18:45 | 100.911 | 33.8254 | 22.765
2013-07-26 19:00 | 100.917 | 33.8274 | 22.161
2013-07-26 19:15 | 100.916 | 33.827 | 21.86
2013-07-26 19:30 | 100.921 | 33.8287 | 22.297
2013-07-26 19:45 | 100.922 | 33.8291 | 22.98
2013-07-26 20:00 | 100.927 | 33.8307 | 22.923
2013-07-26 20:15 | 100.935 | 33.8334 | 22.218
2013-07-26 20:30 | 100.947 | 33.8374 | 21.808
2013-07-26 20:45 | 100.955 | 33.8401 | 21.741
2013-07-26 21:00 | 100.974 | 33.8465 | 21.477
2013-07-26 21:15 | 100.988 | 33.8512 | 20.752
2013-07-26 21:30 | 101.005 | 33.8569 | 20.032
2013-07-26 21:45 | 101.024 | 33.8632 | 19.309
2013-07-26 22:00 | 101.046 | 33.8706 | 18.748
2013-07-26 22:15 | 101.067 | 33.8777 | 18.265
2013-07-26 22:30 | 101.078 | 33.8813 | 17.827
2013-07-26 22:45 | 101.095 | 33.887 | 17.463
2013-07-26 23:00 | 101.112 | 33.8927 | 17.062
2013-07-26 23:15 | 101.123 | 33.8964 | 16.809
2013-07-26 23:30 | 101.137 | 33.9011 | 16.489
2013-07-26 23:45 | 101.155 | 33.9072 | 16.105
2013-07-27 | 101.173 | 33.9132 | 15.629
2013-07-27 00:15 | 101.186 | 33.9175 | 15.183
2013-07-27 00:30 | 101.202 | 33.9229 | 14.78
2013-07-27 00:45 | 101.221 | 33.9293 | 14.467
2013-07-27 01:00 | 101.233 | 33.9333 | 14.232
2013-07-27 01:15 | 101.241 | 33.936 | 14.045
2013-07-27 01:30 | 101.252 | 33.9397 | 14.019
2013-07-27 01:45 | 101.257 | 33.9413 | 14.074
2013-07-27 02:00 | 101.264 | 33.9437 | 14.058
2013-07-27 02:15 | 101.275 | 33.9474 | 13.956
2013-07-27 02:30 | 101.279 | 33.9487 | 13.804
2013-07-27 02:45 | 101.293 | 33.9534 | 13.614
2013-07-27 03:00 | 101.293 | 33.9534 | 13.471
2013-07-27 03:15 | 101.299 | 33.9554 | 13.396
2013-07-27 03:30 | 101.298 | 33.9551 | 13.374
2013-07-27 03:45 | 101.313 | 33.9601 | 13.2
2013-07-27 04:00 | 101.328 | 33.9651 | 13.103
2013-07-27 04:15 | 101.339 | 33.9688 | 13.008
2013-07-27 04:30 | 101.341 | 33.9695 | 12.958
2013-07-27 04:45 | 101.345 | 33.9708 | 12.855
2013-07-27 05:00 | 101.359 | 33.9755 | 12.847
2013-07-27 05:15 | 101.356 | 33.9745 | 12.956
2013-07-27 05:30 | 101.361 | 33.9762 | 13.101
2013-07-27 05:45 | 101.362 | 33.9765 | 13.251
2013-07-27 06:00 | 101.368 | 33.9786 | 13.451
2013-07-27 06:15 | 101.375 | 33.9809 | 13.846
2013-07-27 06:30 | 101.379 | 33.9822 | 14.289
2013-07-27 06:45 | 101.388 | 33.9853 | 14.584
2013-07-27 07:00 | 101.395 | 33.9876 | 14.778
2013-07-27 07:15 | 101.399 | 33.9889 | 14.92
2013-07-27 07:30 | 101.407 | 33.9916 | 15.13
2013-07-27 07:45 | 101.409 | 33.9923 | 15.181
2013-07-27 08:00 | 101.407 | 33.9916 | 15.321
2013-07-27 08:15 | 101.407 | 33.9916 | 15.485
2013-07-27 08:30 | 101.4 | 33.9893 | 15.802
2013-07-27 08:45 | 101.4 | 33.9893 | 16.3
2013-07-27 09:00 | 101.399 | 33.9889 | 16.623
2013-07-27 09:15 | 101.404 | 33.9906 | 16.914
2013-07-27 09:30 | 101.399 | 33.9889 | 17.728
2013-07-27 09:45 | 101.397 | 33.9883 | 18.907
2013-07-27 10:00 | 101.401 | 33.9896 | 18.883
2013-07-27 10:15 | 101.397 | 33.9883 | 19.101
2013-07-27 10:30 | 101.399 | 33.9889 | 19.265
2013-07-27 10:45 | 101.398 | 33.9886 | 19.452
2013-07-27 11:00 | 101.388 | 33.9853 | 19.748
2013-07-27 11:15 | 101.386 | 33.9846 | 20.014
2013-07-27 11:30 | 101.38 | 33.9826 | 20.202
2013-07-27 11:45 | 101.369 | 33.9789 | 20.295
2013-07-27 12:00 | 101.363 | 33.9769 | 20.44
2013-07-27 12:15 | 101.36 | 33.9759 | 20.761
2013-07-27 12:30 | 101.347 | 33.9715 | 21.035
2013-07-27 12:45 | 101.329 | 33.9655 | 21.261
2013-07-27 13:00 | 101.327 | 33.9648 | 21.564
2013-07-27 13:15 | 101.317 | 33.9615 | 21.588
2013-07-27 13:30 | 101.302 | 33.9564 | 21.717
2013-07-27 13:45 | 101.291 | 33.9527 | 21.863
2013-07-27 14:00 | 101.28 | 33.9491 | 22.04
2013-07-27 14:15 | 101.271 | 33.946 | 22.185
2013-07-27 14:30 | 101.26 | 33.9424 | 22.248
2013-07-27 14:45 | 101.248 | 33.9383 | 22.346
2013-07-27 15:00 | 101.238 | 33.935 | 22.358
2013-07-27 15:15 | 101.227 | 33.9313 | 22.556
2013-07-27 15:30 | 101.213 | 33.9266 | 22.559
2013-07-27 15:45 | 101.196 | 33.9209 | 22.7
2013-07-27 16:00 | 101.18 | 33.9155 | 22.936
2013-07-27 16:15 | 101.163 | 33.9098 | 23.315
2013-07-27 16:30 | 101.154 | 33.9068 | 23.573
2013-07-27 16:45 | 101.137 | 33.9011 | 23.791
2013-07-27 17:00 | 101.132 | 33.8994 | 24.084
2013-07-27 17:15 | 101.128 | 33.8981 | 23.986
2013-07-27 17:30 | 101.119 | 33.8951 | 24.064
2013-07-27 17:45 | 101.112 | 33.8927 | 24.066
2013-07-27 18:00 | 101.096 | 33.8874 | 24.089
2013-07-27 18:15 | 101.089 | 33.885 | 24.588
2013-07-27 18:30 | 101.091 | 33.8857 | 24.885
2013-07-27 18:45 | 101.098 | 33.888 | 24.859
2013-07-27 19:00 | 101.084 | 33.8834 | 24.962
2013-07-27 19:15 | 101.093 | 33.8864 | 24.793
2013-07-27 19:30 | 101.082 | 33.8827 | 25.26
2013-07-27 19:45 | 101.088 | 33.8847 | 25.37
2013-07-27 20:00 | 101.088 | 33.8847 | 25.123
2013-07-27 20:15 | 101.095 | 33.887 | 24.091
2013-07-27 20:30 | 101.1 | 33.8887 | 23.242
2013-07-27 20:45 | 101.1 | 33.8887 | 22.708
2013-07-27 21:00 | 101.104 | 33.8901 | 22.173
2013-07-27 21:15 | 101.111 | 33.8924 | 21.418
2013-07-27 21:30 | 101.123 | 33.8964 | 20.769
2013-07-27 21:45 | 101.136 | 33.9008 | 20.036
2013-07-27 22:00 | 101.147 | 33.9045 | 19.435
2013-07-27 22:15 | 101.164 | 33.9102 | 18.887
2013-07-27 22:30 | 101.166 | 33.9108 | 18.52
2013-07-27 22:45 | 101.173 | 33.9132 | 18.265
2013-07-27 23:00 | 101.18 | 33.9155 | 17.883
2013-07-27 23:15 | 101.188 | 33.9182 | 17.41
2013-07-27 23:30 | 101.186 | 33.9175 | 16.911
2013-07-27 23:45 | 101.188 | 33.9182 | 16.384
2013-07-28 | 101.193 | 33.9199 | 15.983
2013-07-28 00:15 | 101.202 | 33.9229 | 15.493
2013-07-28 00:30 | 101.208 | 33.9249 | 15.131
2013-07-28 00:45 | 101.217 | 33.9279 | 14.811
2013-07-28 01:00 | 101.224 | 33.9303 | 14.394
2013-07-28 01:15 | 101.221 | 33.9293 | 14.138
2013-07-28 01:30 | 101.222 | 33.9296 | 13.892
2013-07-28 01:45 | 101.228 | 33.9316 | 13.598
2013-07-28 02:00 | 101.228 | 33.9316 | 13.297
2013-07-28 02:15 | 101.223 | 33.9299 | 13.103
2013-07-28 02:30 | 101.229 | 33.932 | 12.845
2013-07-28 02:45 | 101.226 | 33.931 | 12.667
2013-07-28 03:00 | 101.227 | 33.9313 | 12.406
2013-07-28 03:15 | 101.227 | 33.9313 | 12.253
2013-07-28 03:30 | 101.227 | 33.9313 | 12.011
2013-07-28 03:45 | 101.225 | 33.9306 | 11.815
2013-07-28 04:00 | 101.229 | 33.932 | 11.641
2013-07-28 04:15 | 101.227 | 33.9313 | 11.588
2013-07-28 04:30 | 101.222 | 33.9296 | 11.495
2013-07-28 04:45 | 101.223 | 33.9299 | 11.413
2013-07-28 05:00 | 101.218 | 33.9283 | 11.268
2013-07-28 05:15 | 101.221 | 33.9293 | 11.292
2013-07-28 05:30 | 101.215 | 33.9273 | 11.165
2013-07-28 05:45 | 101.207 | 33.9246 | 11.13
2013-07-28 06:00 | 101.2 | 33.9222 | 11.453
2013-07-28 06:15 | 101.196 | 33.9209 | 12.843
2013-07-28 06:30 | 101.197 | 33.9212 | 14.267
2013-07-28 06:45 | 101.202 | 33.9229 | 14.17
2013-07-28 07:00 | 101.199 | 33.9219 | 15.238
2013-07-28 07:15 | 101.192 | 33.9196 | 15.29
2013-07-28 07:30 | 101.185 | 33.9172 | 15.904
2013-07-28 07:45 | 101.182 | 33.9162 | 16.205
2013-07-28 08:00 | 101.172 | 33.9129 | 16.55
2013-07-28 08:15 | 101.167 | 33.9112 | 17.139
2013-07-28 08:30 | 101.16 | 33.9088 | 17.395
2013-07-28 08:45 | 101.143 | 33.9031 | 17.825
2013-07-28 09:00 | 101.126 | 33.8974 | 18.268
2013-07-28 09:15 | 101.115 | 33.8937 | 19.08
2013-07-28 09:30 | 101.104 | 33.8901 | 20.107
2013-07-28 09:45 | 101.084 | 33.8834 | 21.167
2013-07-28 10:00 | 101.081 | 33.8824 | 21.645
2013-07-28 10:15 | 101.074 | 33.88 | 21.094
2013-07-28 10:30 | 101.058 | 33.8746 | 20.939
2013-07-28 10:45 | 101.044 | 33.8699 | 21.788
2013-07-28 11:00 | 101.036 | 33.8673 | 22.421
2013-07-28 11:15 | 101.032 | 33.8659 | 22.308
2013-07-28 11:30 | 101.015 | 33.8602 | 22.32
2013-07-28 11:45 | 101.005 | 33.8569 | 22.178
2013-07-28 12:00 | 100.979 | 33.8482 | 22.306
2013-07-28 12:15 | 100.969 | 33.8448 | 22.702
2013-07-28 12:30 | 100.955 | 33.8401 | 23.145
2013-07-28 12:45 | 100.937 | 33.8341 | 23.774
2013-07-28 13:00 | 100.93 | 33.8317 | 24.217
2013-07-28 13:15 | 100.911 | 33.8254 | 24.288
2013-07-28 13:30 | 100.891 | 33.8187 | 24.351
2013-07-28 13:45 | 100.877 | 33.814 | 24.441
2013-07-28 14:00 | 100.861 | 33.8086 | 24.39
2013-07-28 14:15 | 100.855 | 33.8066 | 24.354
2013-07-28 14:30 | 100.835 | 33.7999 | 24.368
2013-07-28 14:45 | 100.816 | 33.7935 | 24.59
2013-07-28 15:00 | 100.793 | 33.7858 | 24.819
2013-07-28 15:15 | 100.77 | 33.7781 | 25.075
2013-07-28 15:30 | 100.759 | 33.7744 | 25.094
2013-07-28 15:45 | 100.739 | 33.7677 | 25.188
2013-07-28 16:00 | 100.72 | 33.7613 | 25.446
2013-07-28 16:15 | 100.702 | 33.7553 | 25.646
2013-07-28 16:30 | 100.694 | 33.7526 | 25.735
2013-07-28 16:45 | 100.681 | 33.7483 | 25.617
2013-07-28 17:00 | 100.662 | 33.7419 | 25.573
2013-07-28 17:15 | 100.657 | 33.7402 | 25.479
2013-07-28 17:30 | 100.652 | 33.7386 | 25.46
2013-07-28 17:45 | 100.638 | 33.7339 | 25.504
2013-07-28 18:00 | 100.636 | 33.7332 | 25.555
2013-07-28 18:15 | 100.623 | 33.7288 | 26.188
2013-07-28 18:30 | 100.617 | 33.7268 | 26.676
2013-07-28 18:45 | 100.611 | 33.7248 | 26.66
2013-07-28 19:00 | 100.607 | 33.7235 | 26.554
2013-07-28 19:15 | 100.607 | 33.7235 | 26.408
2013-07-28 19:30 | 100.603 | 33.7221 | 26.821
2013-07-28 19:45 | 100.604 | 33.7225 | 26.874
2013-07-28 20:00 | 100.603 | 33.7221 | 26.561
2013-07-28 20:15 | 100.611 | 33.7248 | 25.581
2013-07-28 20:30 | 100.615 | 33.7261 | 24.867
2013-07-28 20:45 | 100.63 | 33.7312 | 24.329
2013-07-28 21:00 | 100.638 | 33.7339 | 23.804
2013-07-28 21:15 | 100.647 | 33.7369 | 23.01
2013-07-28 21:30 | 100.659 | 33.7409 | 22.205
2013-07-28 21:45 | 100.675 | 33.7463 | 21.586
2013-07-28 22:00 | 100.683 | 33.7489 | 21.095
2013-07-28 22:15 | 100.694 | 33.7526 | 20.558
2013-07-28 22:30 | 100.708 | 33.7573 | 20.082
2013-07-28 22:45 | 100.721 | 33.7617 | 19.52
2013-07-28 23:00 | 100.718 | 33.7607 | 19.028
2013-07-28 23:15 | 100.721 | 33.7617 | 18.691
2013-07-28 23:30 | 100.739 | 33.7677 | 18.149
2013-07-28 23:45 | 100.74 | 33.768 | 17.678
2013-07-29 | 100.75 | 33.7714 | 17.053
2013-07-29 00:15 | 100.758 | 33.7741 | 16.673
2013-07-29 00:30 | 100.775 | 33.7798 | 16.384
2013-07-29 00:45 | 100.78 | 33.7815 | 16.07
2013-07-29 01:00 | 100.794 | 33.7861 | 15.575
2013-07-29 01:15 | 100.801 | 33.7885 | 15.287
2013-07-29 01:30 | 100.801 | 33.7885 | 15.124
2013-07-29 01:45 | 100.8 | 33.7882 | 14.891
2013-07-29 02:00 | 100.804 | 33.7895 | 14.658
2013-07-29 02:15 | 100.809 | 33.7912 | 14.36
2013-07-29 02:30 | 100.802 | 33.7888 | 14.222
2013-07-29 02:45 | 100.813 | 33.7925 | 13.88
2013-07-29 03:00 | 100.812 | 33.7922 | 13.656
2013-07-29 03:15 | 100.805 | 33.7898 | 13.453
2013-07-29 03:30 | 100.805 | 33.7898 | 13.263
2013-07-29 03:45 | 100.81 | 33.7915 | 13.153
2013-07-29 04:00 | 100.821 | 33.7952 | 12.919
2013-07-29 04:15 | 100.82 | 33.7949 | 12.606
2013-07-29 04:30 | 100.821 | 33.7952 | 12.532
2013-07-29 04:45 | 100.833 | 33.7992 | 12.306
2013-07-29 05:00 | 100.832 | 33.7989 | 12.246
2013-07-29 05:15 | 100.829 | 33.7979 | 12.292
2013-07-29 05:30 | 100.833 | 33.7992 | 12.267
2013-07-29 05:45 | 100.833 | 33.7992 | 12.243
2013-07-29 06:00 | 100.834 | 33.7996 | 12.352
2013-07-29 06:15 | 100.837 | 33.8006 | 12.637
2013-07-29 06:30 | 100.845 | 33.8032 | 13.058
2013-07-29 06:45 | 100.854 | 33.8063 | 13.473
2013-07-29 07:00 | 100.851 | 33.8053 | 13.979
2013-07-29 07:15 | 100.863 | 33.8093 | 14.446
2013-07-29 07:30 | 100.873 | 33.8126 | 14.865
2013-07-29 07:45 | 100.872 | 33.8123 | 15.237
2013-07-29 08:00 | 100.877 | 33.814 | 15.494
2013-07-29 08:15 | 100.88 | 33.815 | 15.699
2013-07-29 08:30 | 100.864 | 33.8096 | 16.076
2013-07-29 08:45 | 100.861 | 33.8086 | 17.058
2013-07-29 09:00 | 100.856 | 33.8069 | 17.701
2013-07-29 09:15 | 100.842 | 33.8022 | 19.071
2013-07-29 09:30 | 100.845 | 33.8032 | 19.723
2013-07-29 09:45 | 100.846 | 33.8036 | 19.583
2013-07-29 10:00 | 100.841 | 33.8019 | 19.305
2013-07-29 10:15 | 100.84 | 33.8016 | 18.985
2013-07-29 10:30 | 100.822 | 33.7955 | 19.377
2013-07-29 10:45 | 100.815 | 33.7932 | 20.277
2013-07-29 11:00 | 100.811 | 33.7918 | 21.019
2013-07-29 11:15 | 100.807 | 33.7905 | 21.178
2013-07-29 11:30 | 100.804 | 33.7895 | 21.072
2013-07-29 11:45 | 100.802 | 33.7888 | 21.35
2013-07-29 12:00 | 100.803 | 33.7892 | 21.416
2013-07-29 12:15 | 100.789 | 33.7845 | 21.672
2013-07-29 12:30 | 100.771 | 33.7784 | 22.023
2013-07-29 12:45 | 100.763 | 33.7758 | 22.662
2013-07-29 13:00 | 100.754 | 33.7727 | 23.062
2013-07-29 13:15 | 100.742 | 33.7687 | 23.132
2013-07-29 13:30 | 100.732 | 33.7654 | 23.188
2013-07-29 13:45 | 100.719 | 33.761 | 23.158
2013-07-29 14:00 | 100.703 | 33.7556 | 23.213
2013-07-29 14:15 | 100.687 | 33.7503 | 23.276
2013-07-29 14:30 | 100.672 | 33.7453 | 23.34
2013-07-29 14:45 | 100.662 | 33.7419 | 23.451
2013-07-29 15:00 | 100.651 | 33.7382 | 23.667
2013-07-29 15:15 | 100.631 | 33.7315 | 23.858
2013-07-29 15:30 | 100.622 | 33.7285 | 24.042
2013-07-29 15:45 | 100.613 | 33.7255 | 24.193
2013-07-29 16:00 | 100.599 | 33.7208 | 24.252
2013-07-29 16:15 | 100.591 | 33.7181 | 24.406
2013-07-29 16:30 | 100.58 | 33.7144 | 24.47
2013-07-29 16:45 | 100.564 | 33.7091 | 24.479
2013-07-29 17:00 | 100.566 | 33.7097 | 24.378
2013-07-29 17:15 | 100.562 | 33.7084 | 24.392
2013-07-29 17:30 | 100.567 | 33.7101 | 24.395
2013-07-29 17:45 | 100.559 | 33.7074 | 24.332
2013-07-29 18:00 | 100.551 | 33.7047 | 24.594
2013-07-29 18:15 | 100.557 | 33.7067 | 25.263
2013-07-29 18:30 | 100.56 | 33.7077 | 25.693
2013-07-29 18:45 | 100.571 | 33.7114 | 25.536
2013-07-29 19:00 | 100.57 | 33.7111 | 25.531
2013-07-29 19:15 | 100.565 | 33.7094 | 25.473
2013-07-29 19:30 | 100.556 | 33.7064 | 25.763
2013-07-29 19:45 | 100.57 | 33.7111 | 25.651
2013-07-29 20:00 | 100.584 | 33.7158 | 25.19
2013-07-29 20:15 | 100.598 | 33.7204 | 24.241
2013-07-29 20:30 | 100.6 | 33.7211 | 23.531
2013-07-29 20:45 | 100.615 | 33.7261 | 22.741
2013-07-29 21:00 | 100.623 | 33.7288 | 21.977
2013-07-29 21:15 | 100.634 | 33.7325 | 21.205
2013-07-29 21:30 | 100.643 | 33.7355 | 20.48
2013-07-29 21:45 | 100.661 | 33.7416 | 19.826
2013-07-29 22:00 | 100.668 | 33.7439 | 19.397
2013-07-29 22:15 | 100.674 | 33.7459 | 19.131
2013-07-29 22:30 | 100.695 | 33.753 | 18.566
2013-07-29 22:45 | 100.716 | 33.76 | 17.629
2013-07-29 23:00 | 100.731 | 33.765 | 16.795
2013-07-29 23:15 | 100.749 | 33.7711 | 16.422
2013-07-29 23:30 | 100.77 | 33.7781 | 15.977
2013-07-29 23:45 | 100.777 | 33.7805 | 15.61
2013-07-30 | 100.788 | 33.7841 | 15.204
2013-07-30 00:15 | 100.805 | 33.7898 | 14.923
2013-07-30 00:30 | 100.809 | 33.7912 | 14.656
2013-07-30 00:45 | 100.814 | 33.7929 | 14.362
2013-07-30 01:00 | 100.828 | 33.7975 | 14.078
2013-07-30 01:15 | 100.838 | 33.8009 | 13.836
2013-07-30 01:30 | 100.844 | 33.8029 | 13.524
2013-07-30 01:45 | 100.845 | 33.8032 | 13.235
2013-07-30 02:00 | 100.84 | 33.8016 | 13.174
2013-07-30 02:15 | 100.856 | 33.8069 | 12.863
2013-07-30 02:30 | 100.862 | 33.8089 | 12.677
2013-07-30 02:45 | 100.864 | 33.8096 | 12.485
2013-07-30 03:00 | 100.869 | 33.8113 | 12.262
2013-07-30 03:15 | 100.884 | 33.8163 | 11.938
2013-07-30 03:30 | 100.886 | 33.817 | 11.753
2013-07-30 03:45 | 100.889 | 33.818 | 11.633
2013-07-30 04:00 | 100.897 | 33.8207 | 11.544
2013-07-30 04:15 | 100.902 | 33.8224 | 11.506
2013-07-30 04:30 | 100.91 | 33.825 | 11.256
2013-07-30 04:45 | 100.925 | 33.8301 | 11.094
2013-07-30 05:00 | 100.929 | 33.8314 | 11.038
2013-07-30 05:15 | 100.92 | 33.8284 | 11.048
2013-07-30 05:30 | 100.928 | 33.8311 | 11.329
2013-07-30 05:45 | 100.939 | 33.8348 | 11.444
2013-07-30 06:00 | 100.948 | 33.8378 | 11.89
2013-07-30 06:15 | 100.947 | 33.8374 | 12.734
2013-07-30 06:30 | 100.955 | 33.8401 | 13.934
2013-07-30 06:45 | 100.958 | 33.8411 | 14.377
2013-07-30 07:00 | 100.963 | 33.8428 | 15.156
2013-07-30 07:15 | 100.963 | 33.8428 | 15.585
2013-07-30 07:30 | 100.962 | 33.8425 | 16.482
2013-07-30 07:45 | 100.97 | 33.8451 | 16.717
2013-07-30 08:00 | 100.963 | 33.8428 | 16.865
2013-07-30 08:15 | 100.961 | 33.8421 | 17.64
2013-07-30 08:30 | 100.957 | 33.8408 | 17.808
2013-07-30 08:45 | 100.952 | 33.8391 | 18.07
2013-07-30 09:00 | 100.956 | 33.8405 | 18.325
2013-07-30 09:15 | 100.952 | 33.8391 | 18.801
2013-07-30 09:30 | 100.947 | 33.8374 | 19.926
2013-07-30 09:45 | 100.937 | 33.8341 | 21.122
2013-07-30 10:00 | 100.936 | 33.8337 | 21.926
2013-07-30 10:15 | 100.94 | 33.8351 | 21.125
2013-07-30 10:30 | 100.922 | 33.8291 | 20.932
2013-07-30 10:45 | 100.914 | 33.8264 | 21.628
2013-07-30 11:00 | 100.923 | 33.8294 | 22.034
2013-07-30 11:15 | 100.918 | 33.8277 | 21.712
2013-07-30 11:30 | 100.91 | 33.825 | 21.749
2013-07-30 11:45 | 100.91 | 33.825 | 21.688
2013-07-30 12:00 | 100.896 | 33.8203 | 21.915
2013-07-30 12:15 | 100.89 | 33.8183 | 22.06
2013-07-30 12:30 | 100.871 | 33.812 | 22.463
2013-07-30 12:45 | 100.861 | 33.8086 | 22.809
2013-07-30 13:00 | 100.853 | 33.8059 | 23.084
2013-07-30 13:15 | 100.849 | 33.8046 | 23.219
2013-07-30 13:30 | 100.84 | 33.8016 | 23.316
2013-07-30 13:45 | 100.826 | 33.7969 | 23.327
2013-07-30 14:00 | 100.814 | 33.7929 | 23.312
2013-07-30 14:15 | 100.803 | 33.7892 | 23.38
2013-07-30 14:30 | 100.787 | 33.7838 | 23.344
2013-07-30 14:45 | 100.785 | 33.7831 | 23.395
2013-07-30 15:00 | 100.773 | 33.7791 | 23.572
2013-07-30 15:15 | 100.762 | 33.7754 | 23.828
2013-07-30 15:30 | 100.75 | 33.7714 | 24.05
2013-07-30 15:45 | 100.74 | 33.768 | 24.21
2013-07-30 16:00 | 100.722 | 33.762 | 24.334
2013-07-30 16:15 | 100.71 | 33.758 | 24.403
2013-07-30 16:30 | 100.693 | 33.7523 | 24.41
2013-07-30 16:45 | 100.682 | 33.7486 | 24.463
2013-07-30 17:00 | 100.672 | 33.7453 | 24.506
2013-07-30 17:15 | 100.663 | 33.7422 | 24.568
2013-07-30 17:30 | 100.658 | 33.7406 | 24.611
2013-07-30 17:45 | 100.654 | 33.7392 | 24.644
2013-07-30 18:00 | 100.652 | 33.7386 | 24.703
2013-07-30 18:15 | 100.645 | 33.7362 | 25.334
2013-07-30 18:30 | 100.636 | 33.7332 | 25.67
2013-07-30 18:45 | 100.636 | 33.7332 | 25.376
2013-07-30 19:00 | 100.634 | 33.7325 | 25.316
2013-07-30 19:15 | 100.638 | 33.7339 | 25.293
2013-07-30 19:30 | 100.651 | 33.7382 | 25.648
2013-07-30 19:45 | 100.654 | 33.7392 | 25.477
2013-07-30 20:00 | 100.665 | 33.7429 | 25.206
2013-07-30 20:15 | 100.657 | 33.7402 | 24.264
2013-07-30 20:30 | 100.659 | 33.7409 | 23.457
2013-07-30 20:45 | 100.673 | 33.7456 | 22.556
2013-07-30 21:00 | 100.685 | 33.7496 | 21.771
2013-07-30 21:15 | 100.698 | 33.754 | 21.23
2013-07-30 21:30 | 100.709 | 33.7577 | 20.743
2013-07-30 21:45 | 100.722 | 33.762 | 20.357
2013-07-30 22:00 | 100.736 | 33.7667 | 20.053
2013-07-30 22:15 | 100.749 | 33.7711 | 19.796
2013-07-30 22:30 | 100.761 | 33.7751 | 19.228
2013-07-30 22:45 | 100.765 | 33.7764 | 18.739
2013-07-30 23:00 | 100.774 | 33.7794 | 18.414
2013-07-30 23:15 | 100.772 | 33.7788 | 18.167
2013-07-30 23:30 | 100.797 | 33.7872 | 17.898
2013-07-30 23:45 | 100.806 | 33.7902 | 17.565
2013-07-31 | 100.811 | 33.7918 | 17.165
2013-07-31 00:15 | 100.818 | 33.7942 | 16.835
2013-07-31 00:30 | 100.824 | 33.7962 | 16.666
2013-07-31 00:45 | 100.839 | 33.8012 | 16.568
2013-07-31 01:00 | 100.85 | 33.8049 | 16.639
2013-07-31 01:15 | 100.864 | 33.8096 | 16.632
2013-07-31 01:30 | 100.875 | 33.8133 | 16.331
2013-07-31 01:45 | 100.874 | 33.813 | 16.092
2013-07-31 02:00 | 100.877 | 33.814 | 15.804
2013-07-31 02:15 | 100.886 | 33.817 | 15.341
2013-07-31 02:30 | 100.895 | 33.82 | 15.081
2013-07-31 02:45 | 100.9 | 33.8217 | 14.908
2013-07-31 03:00 | 100.897 | 33.8207 | 14.881
2013-07-31 03:15 | 100.898 | 33.821 | 14.865
2013-07-31 03:30 | 100.893 | 33.8193 | 14.828
2013-07-31 03:45 | 100.898 | 33.821 | 14.503
2013-07-31 04:00 | 100.899 | 33.8213 | 14.367
2013-07-31 04:15 | 100.904 | 33.823 | 14.08
2013-07-31 04:30 | 100.911 | 33.8254 | 13.781
2013-07-31 04:45 | 100.899 | 33.8213 | 13.46
2013-07-31 05:00 | 100.901 | 33.822 | 13.346
2013-07-31 05:15 | 100.913 | 33.826 | 13.377
2013-07-31 05:30 | 100.915 | 33.8267 | 13.489
2013-07-31 05:45 | 100.932 | 33.8324 | 13.397
2013-07-31 06:00 | 100.932 | 33.8324 | 13.34
2013-07-31 06:15 | 100.926 | 33.8304 | 13.98
2013-07-31 06:30 | 100.931 | 33.8321 | 14.585
2013-07-31 06:45 | 100.93 | 33.8317 | 14.733
2013-07-31 07:00 | 100.928 | 33.8311 | 15.547
2013-07-31 07:15 | 100.919 | 33.828 | 15.946
2013-07-31 07:30 | 100.921 | 33.8287 | 16.74
2013-07-31 07:45 | 100.933 | 33.8327 | 16.862
2013-07-31 08:00 | 100.919 | 33.828 | 17.026
2013-07-31 08:15 | 100.919 | 33.828 | 17.62
2013-07-31 08:30 | 100.92 | 33.8284 | 17.701
2013-07-31 08:45 | 100.914 | 33.8264 | 17.978
2013-07-31 09:00 | 100.918 | 33.8277 | 18.215
2013-07-31 09:15 | 100.909 | 33.8247 | 18.81
2013-07-31 09:30 | 100.905 | 33.8234 | 19.957
2013-07-31 09:45 | 100.905 | 33.8234 | 21.204
2013-07-31 10:00 | 100.907 | 33.824 | 21.886
2013-07-31 10:15 | 100.908 | 33.8244 | 21.229
2013-07-31 10:30 | 100.898 | 33.821 | 21.118
2013-07-31 10:45 | 100.886 | 33.817 | 21.818
2013-07-31 11:00 | 100.883 | 33.816 | 21.823
2013-07-31 11:15 | 100.865 | 33.8099 | 21.474
2013-07-31 11:30 | 100.854 | 33.8063 | 21.201
2013-07-31 11:45 | 100.845 | 33.8032 | 21.081
2013-07-31 12:00 | 100.832 | 33.7989 | 21.052
2013-07-31 12:15 | 100.818 | 33.7942 | 21.295
2013-07-31 12:30 | 100.803 | 33.7892 | 21.289
2013-07-31 12:45 | 100.793 | 33.7858 | 21.956
2013-07-31 13:00 | 100.786 | 33.7835 | 22.472
2013-07-31 13:15 | 100.775 | 33.7798 | 22.457
2013-07-31 13:30 | 100.765 | 33.7764 | 22.448
2013-07-31 13:45 | 100.749 | 33.7711 | 22.508
2013-07-31 14:00 | 100.743 | 33.7691 | 22.48
2013-07-31 14:15 | 100.725 | 33.763 | 22.381
2013-07-31 14:30 | 100.714 | 33.7593 | 22.292
2013-07-31 14:45 | 100.708 | 33.7573 | 22.494
2013-07-31 15:00 | 100.692 | 33.752 | 22.715
2013-07-31 15:15 | 100.669 | 33.7442 | 22.609
2013-07-31 15:30 | 100.657 | 33.7402 | 22.924
2013-07-31 15:45 | 100.643 | 33.7355 | 23.056
2013-07-31 16:00 | 100.634 | 33.7325 | 23.172
2013-07-31 16:15 | 100.628 | 33.7305 | 23.244
2013-07-31 16:30 | 100.612 | 33.7251 | 23.311
2013-07-31 16:45 | 100.599 | 33.7208 | 23.369
2013-07-31 17:00 | 100.588 | 33.7171 | 23.364
2013-07-31 17:15 | 100.577 | 33.7134 | 23.42
2013-07-31 17:30 | 100.569 | 33.7107 | 23.359
2013-07-31 17:45 | 100.553 | 33.7054 | 23.346
2013-07-31 18:00 | 100.545 | 33.7027 | 23.417
2013-07-31 18:15 | 100.535 | 33.6993 | 24.099
2013-07-31 18:30 | 100.53 | 33.6977 | 24.056
2013-07-31 18:45 | 100.513 | 33.692 | 23.896
2013-07-31 19:00 | 100.508 | 33.6903 | 23.736
2013-07-31 19:15 | 100.497 | 33.6866 | 23.837
2013-07-31 19:30 | 100.496 | 33.6863 | 24.278
2013-07-31 19:45 | 100.5 | 33.6876 | 24.201
2013-07-31 20:00 | 100.505 | 33.6893 | 23.693
2013-07-31 20:15 | 100.507 | 33.6899 | 22.798
2013-07-31 20:30 | 100.514 | 33.6923 | 21.996
2013-07-31 20:45 | 100.525 | 33.696 | 21.447
2013-07-31 21:00 | 100.537 | 33.7 | 20.894
2013-07-31 21:15 | 100.543 | 33.702 | 20.106
2013-07-31 21:30 | 100.547 | 33.7034 | 19.201
2013-07-31 21:45 | 100.551 | 33.7047 | 18.367
2013-07-31 22:00 | 100.562 | 33.7084 | 17.693
2013-07-31 22:15 | 100.579 | 33.7141 | 17.037
2013-07-31 22:30 | 100.578 | 33.7137 | 16.51
2013-07-31 22:45 | 100.595 | 33.7194 | 15.954
2013-07-31 23:00 | 100.596 | 33.7198 | 15.564
2013-07-31 23:15 | 100.592 | 33.7184 | 15.169
2013-07-31 23:30 | 100.611 | 33.7248 | 14.398
2013-07-31 23:45 | 100.617 | 33.7268 | 14.027
2013-08-01 | 100.627 | 33.7302 | 13.713
2013-08-01 00:15 | 100.638 | 33.7339 | 13.324
2013-08-01 00:30 | 100.645 | 33.7362 | 12.918
2013-08-01 00:45 | 100.648 | 33.7372 | 12.712
2013-08-01 01:00 | 100.653 | 33.7389 | 12.457
2013-08-01 01:15 | 100.664 | 33.7426 | 12.056
2013-08-01 01:30 | 100.653 | 33.7389 | 11.627
2013-08-01 01:45 | 100.66 | 33.7412 | 11.424
2013-08-01 02:00 | 100.657 | 33.7402 | 11.229
2013-08-01 02:15 | 100.655 | 33.7396 | 11.038
2013-08-01 02:30 | 100.65 | 33.7379 | 10.779
2013-08-01 02:45 | 100.648 | 33.7372 | 10.65
2013-08-01 03:00 | 100.64 | 33.7345 | 10.21
2013-08-01 03:15 | 100.641 | 33.7349 | 10.008
2013-08-01 03:30 | 100.634 | 33.7325 | 9.807
2013-08-01 03:45 | 100.636 | 33.7332 | 9.578
2013-08-01 04:00 | 100.629 | 33.7308 | 9.33
2013-08-01 04:15 | 100.616 | 33.7265 | 9.122
2013-08-01 04:30 | 100.617 | 33.7268 | 9.114
2013-08-01 04:45 | 100.616 | 33.7265 | 9.363
2013-08-01 05:00 | 100.612 | 33.7251 | 9.807
2013-08-01 05:15 | 100.609 | 33.7241 | 10.17
2013-08-01 05:30 | 100.608 | 33.7238 | 10.378
2013-08-01 05:45 | 100.609 | 33.7241 | 10.668
2013-08-01 06:00 | 100.602 | 33.7218 | 11.012
2013-08-01 06:15 | 100.602 | 33.7218 | 11.377
2013-08-01 06:30 | 100.597 | 33.7201 | 11.632
2013-08-01 06:45 | 100.589 | 33.7174 | 11.825
2013-08-01 07:00 | 100.589 | 33.7174 | 12.037
2013-08-01 07:15 | 100.587 | 33.7168 | 12.29
2013-08-01 07:30 | 100.576 | 33.7131 | 12.603
2013-08-01 07:45 | 100.572 | 33.7117 | 12.833
2013-08-01 08:00 | 100.566 | 33.7097 | 13.035
2013-08-01 08:15 | 100.556 | 33.7064 | 13.171
2013-08-01 08:30 | 100.556 | 33.7064 | 13.483
2013-08-01 08:45 | 100.556 | 33.7064 | 13.572
2013-08-01 09:00 | 100.541 | 33.7013 | 13.697
2013-08-01 09:15 | 100.535 | 33.6993 | 13.868
2013-08-01 09:30 | 100.532 | 33.6983 | 14.121
2013-08-01 09:45 | 100.512 | 33.6916 | 14.393
2013-08-01 10:00 | 100.5 | 33.6876 | 14.782
2013-08-01 10:15 | 100.479 | 33.6806 | 15.189
2013-08-01 10:30 | 100.471 | 33.6779 | 15.63
2013-08-01 10:45 | 100.448 | 33.6702 | 16.354
2013-08-01 11:00 | 100.426 | 33.6628 | 17.262
2013-08-01 11:15 | 100.415 | 33.6591 | 17.567
2013-08-01 11:30 | 100.398 | 33.6534 | 17.816
2013-08-01 11:45 | 100.382 | 33.648 | 18.033
2013-08-01 12:00 | 100.355 | 33.639 | 18.28
2013-08-01 12:15 | 100.342 | 33.6346 | 18.672
2013-08-01 12:30 | 100.323 | 33.6283 | 19.173
2013-08-01 12:45 | 100.303 | 33.6216 | 19.637
2013-08-01 13:00 | 100.296 | 33.6192 | 20.143
2013-08-01 13:15 | 100.279 | 33.6135 | 20.351
2013-08-01 13:30 | 100.264 | 33.6085 | 20.568
2013-08-01 13:45 | 100.255 | 33.6055 | 20.647
2013-08-01 14:00 | 100.246 | 33.6025 | 20.688
2013-08-01 14:15 | 100.234 | 33.5984 | 20.747
2013-08-01 14:30 | 100.22 | 33.5937 | 20.723
2013-08-01 14:45 | 100.205 | 33.5887 | 20.667
2013-08-01 15:00 | 100.189 | 33.5834 | 20.833
2013-08-01 15:15 | 100.173 | 33.578 | 21.143
2013-08-01 15:30 | 100.162 | 33.5743 | 21.344
2013-08-01 15:45 | 100.147 | 33.5693 | 21.64
2013-08-01 16:00 | 100.133 | 33.5646 | 21.802
2013-08-01 16:15 | 100.118 | 33.5596 | 21.919
2013-08-01 16:30 | 100.098 | 33.5528 | 21.997
2013-08-01 16:45 | 100.081 | 33.5472 | 22.021
2013-08-01 17:00 | 100.07 | 33.5435 | 22.042
2013-08-01 17:15 | 100.056 | 33.5388 | 22.087
2013-08-01 17:30 | 100.059 | 33.5398 | 22.062
2013-08-01 17:45 | 100.049 | 33.5364 | 21.932
2013-08-01 18:00 | 100.039 | 33.5331 | 22.176
2013-08-01 18:15 | 100.04 | 33.5334 | 23.039
2013-08-01 18:30 | 100.038 | 33.5327 | 23.305
2013-08-01 18:45 | 100.044 | 33.5347 | 23.124
2013-08-01 19:00 | 100.046 | 33.5354 | 23.209
2013-08-01 19:15 | 100.052 | 33.5374 | 23.276
2013-08-01 19:30 | 100.052 | 33.5374 | 23.677
2013-08-01 19:45 | 100.057 | 33.5391 | 23.492
2013-08-01 20:00 | 100.062 | 33.5408 | 23.134
2013-08-01 20:15 | 100.067 | 33.5425 | 21.732
2013-08-01 20:30 | 100.064 | 33.5415 | 20.635
2013-08-01 20:45 | 100.066 | 33.5421 | 19.823
2013-08-01 21:00 | 100.068 | 33.5428 | 19.296
2013-08-01 21:15 | 100.071 | 33.5438 | 18.883
2013-08-01 21:30 | 100.083 | 33.5478 | 18.383
2013-08-01 21:45 | 100.088 | 33.5495 | 17.911
2013-08-01 22:00 | 100.091 | 33.5505 | 17.413
2013-08-01 22:15 | 100.106 | 33.5555 | 16.844
2013-08-01 22:30 | 100.106 | 33.5555 | 16.198
2013-08-01 22:45 | 100.116 | 33.5589 | 15.702
2013-08-01 23:00 | 100.119 | 33.5599 | 15.298
2013-08-01 23:15 | 100.128 | 33.5629 | 14.927
2013-08-01 23:30 | 100.139 | 33.5666 | 14.582
2013-08-01 23:45 | 100.148 | 33.5696 | 14.301
2013-08-02 | 100.141 | 33.5673 | 14.055
2013-08-02 00:15 | 100.149 | 33.5699 | 13.777
2013-08-02 00:30 | 100.156 | 33.5723 | 13.589
2013-08-02 00:45 | 100.158 | 33.573 | 13.345
2013-08-02 01:00 | 100.161 | 33.574 | 13.189
2013-08-02 01:15 | 100.165 | 33.5753 | 12.962
2013-08-02 01:30 | 100.158 | 33.573 | 12.603
2013-08-02 01:45 | 100.172 | 33.5777 | 12.391
2013-08-02 02:00 | 100.177 | 33.5793 | 12.045
2013-08-02 02:15 | 100.173 | 33.578 | 11.739
2013-08-02 02:30 | 100.186 | 33.5823 | 11.528
2013-08-02 02:45 | 100.181 | 33.5807 | 11.37
2013-08-02 03:00 | 100.189 | 33.5834 | 11.124
2013-08-02 03:15 | 100.194 | 33.585 | 10.912
2013-08-02 03:30 | 100.198 | 33.5864 | 10.814
2013-08-02 03:45 | 100.207 | 33.5894 | 10.59
2013-08-02 04:00 | 100.204 | 33.5884 | 10.304
2013-08-02 04:15 | 100.21 | 33.5904 | 10.093
2013-08-02 04:30 | 100.212 | 33.5911 | 9.913
2013-08-02 04:45 | 100.217 | 33.5927 | 9.776
2013-08-02 05:00 | 100.213 | 33.5914 | 9.73
2013-08-02 05:15 | 100.208 | 33.5897 | 9.767
2013-08-02 05:30 | 100.22 | 33.5937 | 9.93
2013-08-02 05:45 | 100.231 | 33.5974 | 10.053
2013-08-02 06:00 | 100.232 | 33.5978 | 10.217
2013-08-02 06:15 | 100.241 | 33.6008 | 10.561
2013-08-02 06:30 | 100.226 | 33.5958 | 11.498
2013-08-02 06:45 | 100.225 | 33.5954 | 11.946
2013-08-02 07:00 | 100.227 | 33.5961 | 12.29
2013-08-02 07:15 | 100.229 | 33.5968 | 12.507
2013-08-02 07:30 | 100.21 | 33.5904 | 12.74
2013-08-02 07:45 | 100.193 | 33.5847 | 13.043
2013-08-02 08:00 | 100.192 | 33.5844 | 13.319
2013-08-02 08:15 | 100.208 | 33.5897 | 13.991
2013-08-02 08:30 | 100.216 | 33.5924 | 14.677
2013-08-02 08:45 | 100.201 | 33.5874 | 15.049
2013-08-02 09:00 | 100.189 | 33.5834 | 15.465
2013-08-02 09:15 | 100.194 | 33.585 | 15.989
2013-08-02 09:30 | 100.183 | 33.5813 | 17.744
2013-08-02 09:45 | 100.17 | 33.577 | 19.29
2013-08-02 10:00 | 100.189 | 33.5834 | 18.978
2013-08-02 10:15 | 100.187 | 33.5827 | 18.468
2013-08-02 10:30 | 100.157 | 33.5726 | 18.242
2013-08-02 10:45 | 100.142 | 33.5676 | 19.236
2013-08-02 11:00 | 100.137 | 33.5659 | 19.594
2013-08-02 11:15 | 100.119 | 33.5599 | 19.206
2013-08-02 11:30 | 100.11 | 33.5569 | 19.005
2013-08-02 11:45 | 100.112 | 33.5575 | 18.837
2013-08-02 12:00 | 100.089 | 33.5498 | 19.123
2013-08-02 12:15 | 100.072 | 33.5441 | 19.423
2013-08-02 12:30 | 100.06 | 33.5401 | 19.712
2013-08-02 12:45 | 100.055 | 33.5384 | 19.926
2013-08-02 13:00 | 100.044 | 33.5347 | 20.386
2013-08-02 13:15 | 100.022 | 33.5274 | 20.359
2013-08-02 13:30 | 100.016 | 33.5254 | 20.493
2013-08-02 13:45 | 100.003 | 33.521 | 20.675
2013-08-02 14:00 | 99.992 | 33.5173 | 20.975
2013-08-02 14:15 | 99.9759 | 33.5119 | 21.087
2013-08-02 14:30 | 99.964 | 33.5079 | 21.282
2013-08-02 14:45 | 99.944 | 33.5012 | 21.566
2013-08-02 15:00 | 99.9325 | 33.4974 | 22.046
2013-08-02 15:15 | 99.9132 | 33.4909 | 22.32
2013-08-02 15:30 | 99.8997 | 33.4864 | 22.383
2013-08-02 15:45 | 99.8839 | 33.4811 | 22.439
2013-08-02 16:00 | 99.868 | 33.4758 | 22.697
2013-08-02 16:15 | 99.8461 | 33.4684 | 22.587
2013-08-02 16:30 | 99.8402 | 33.4664 | 22.352
2013-08-02 16:45 | 99.8269 | 33.462 | 22.22
2013-08-02 17:00 | 99.8169 | 33.4586 | 22.049
2013-08-02 17:15 | 99.8097 | 33.4562 | 21.915
2013-08-02 17:30 | 99.7979 | 33.4523 | 21.86
2013-08-02 17:45 | 99.7839 | 33.4476 | 21.449
2013-08-02 18:00 | 99.7719 | 33.4435 | 21.211
2013-08-02 18:15 | 99.7648 | 33.4412 | 20.904
2013-08-02 18:30 | 99.7523 | 33.437 | 20.817
2013-08-02 18:45 | 99.7349 | 33.4311 | 20.751
2013-08-02 19:00 | 99.7171 | 33.4252 | 20.786
2013-08-02 19:15 | 99.6909 | 33.4164 | 20.848
2013-08-02 19:30 | 99.6747 | 33.411 | 20.461
2013-08-02 19:45 | 99.6626 | 33.4069 | 20.076
2013-08-02 20:00 | 99.654 | 33.404 | 19.629
2013-08-02 20:15 | 99.6423 | 33.4001 | 19.176
2013-08-02 20:30 | 99.6364 | 33.3981 | 18.727
2013-08-02 20:45 | 99.625 | 33.3943 | 18.215
2013-08-02 21:00 | 99.6195 | 33.3925 | 17.678
2013-08-02 21:15 | 99.6053 | 33.3877 | 17.236
2013-08-02 21:30 | 99.6071 | 33.3883 | 16.743
2013-08-02 21:45 | 99.5672 | 33.3749 | 16.305
2013-08-02 22:00 | 99.5667 | 33.3748 | 15.771
2013-08-02 22:15 | 99.5592 | 33.3722 | 15.311
2013-08-02 22:30 | 99.5536 | 33.3704 | 14.835
2013-08-02 22:45 | 99.5402 | 33.3659 | 14.421
2013-08-02 23:00 | 99.5512 | 33.3696 | 14.171
2013-08-02 23:15 | 99.549 | 33.3688 | 13.991
2013-08-02 23:30 | 99.5395 | 33.3656 | 13.872
2013-08-02 23:45 | 99.526 | 33.3611 | 13.559
2013-08-03 | 99.5078 | 33.355 | 13.32
2013-08-03 00:15 | 99.4905 | 33.3492 | 13.225
2013-08-03 00:30 | 99.4924 | 33.3499 | 13.202
2013-08-03 00:45 | 99.483 | 33.3467 | 13.231
2013-08-03 01:00 | 99.4909 | 33.3493 | 13.387
2013-08-03 01:15 | 99.4884 | 33.3485 | 13.493
2013-08-03 01:30 | 99.4565 | 33.3378 | 13.374
2013-08-03 01:45 | 99.4724 | 33.3431 | 13.338
2013-08-03 02:00 | 99.4603 | 33.3391 | 13.368
2013-08-03 02:15 | 99.4647 | 33.3406 | 13.34
2013-08-03 02:30 | 99.4552 | 33.3374 | 13.251
2013-08-03 02:45 | 99.4826 | 33.3466 | 13.299
2013-08-03 03:00 | 99.5065 | 33.3546 | 13.348
2013-08-03 03:15 | 99.5289 | 33.3621 | 13.276
2013-08-03 03:30 | 99.5553 | 33.3709 | 13.207
2013-08-03 03:45 | 99.5691 | 33.3756 | 13.137
2013-08-03 04:00 | 99.5825 | 33.3801 | 13.004
2013-08-03 04:15 | 99.5567 | 33.3714 | 12.941
2013-08-03 04:30 | 99.5479 | 33.3685 | 12.964
2013-08-03 04:45 | 99.5495 | 33.369 | 13.024
2013-08-03 05:00 | 99.5625 | 33.3734 | 13.114
2013-08-03 05:15 | 99.5491 | 33.3689 | 13.034
2013-08-03 05:30 | 99.5373 | 33.3649 | 12.888
2013-08-03 05:45 | 99.556 | 33.3712 | 12.944
2013-08-03 06:00 | 99.5729 | 33.3768 | 13.023
2013-08-03 06:15 | 99.5705 | 33.376 | 13.022
2013-08-03 06:30 | 99.6014 | 33.3864 | 12.985
2013-08-03 06:45 | 99.5908 | 33.3828 | 13.002
2013-08-03 07:00 | 99.5664 | 33.3747 | 13.025
2013-08-03 07:15 | 99.5678 | 33.3751 | 13.087
2013-08-03 07:30 | 99.5534 | 33.3703 | 13.211
2013-08-03 07:45 | 99.5601 | 33.3725 | 13.357
2013-08-03 08:00 | 99.5591 | 33.3722 | 13.649
2013-08-03 08:15 | 99.5821 | 33.3799 | 13.844
2013-08-03 08:30 | 99.5351 | 33.3642 | 14.057
2013-08-03 08:45 | 99.5559 | 33.3711 | 14.247
2013-08-03 09:00 | 99.5593 | 33.3723 | 14.628
2013-08-03 09:15 | 99.5301 | 33.3625 | 14.897
2013-08-03 09:30 | 99.541 | 33.3661 | 15.112
2013-08-03 09:45 | 99.5265 | 33.3613 | 15.266
2013-08-03 10:00 | 99.514 | 33.3571 | 15.322
2013-08-03 10:15 | 99.4998 | 33.3523 | 15.466
2013-08-03 10:30 | 99.4741 | 33.3437 | 15.718
2013-08-03 10:45 | 99.4904 | 33.3492 | 15.931
2013-08-03 11:00 | 99.495 | 33.3507 | 16.113
2013-08-03 11:15 | 99.4878 | 33.3483 | 16.463
2013-08-03 11:30 | 99.5018 | 33.353 | 16.79
2013-08-03 11:45 | 99.5159 | 33.3577 | 17.045
2013-08-03 12:00 | 99.5263 | 33.3612 | 17.345
2013-08-03 12:15 | 99.5371 | 33.3648 | 17.623
2013-08-03 12:30 | 99.5468 | 33.3681 | 17.761
2013-08-03 12:45 | 99.5551 | 33.3709 | 17.791
2013-08-03 13:00 | 99.5489 | 33.3688 | 17.721
2013-08-03 13:15 | 99.5694 | 33.3757 | 17.726
2013-08-03 13:30 | 99.5878 | 33.3818 | 17.721
2013-08-03 13:45 | 99.5929 | 33.3835 | 17.787
2013-08-03 14:00 | 99.5892 | 33.3823 | 17.901
2013-08-03 14:15 | 99.6046 | 33.3875 | 17.942
2013-08-03 14:30 | 99.6081 | 33.3886 | 17.983
2013-08-03 14:45 | 99.6127 | 33.3902 | 18.004
2013-08-03 15:00 | 99.6146 | 33.3908 | 17.92
2013-08-03 15:15 | 99.6222 | 33.3934 | 17.802
2013-08-03 15:30 | 99.6184 | 33.3921 | 17.606
2013-08-03 15:45 | 99.6221 | 33.3933 | 17.493
2013-08-03 16:00 | 99.642 | 33.4 | 17.438
2013-08-03 16:15 | 99.6534 | 33.4038 | 17.388
2013-08-03 16:30 | 99.6626 | 33.4069 | 17.29
2013-08-03 16:45 | 99.6733 | 33.4105 | 17.265
2013-08-03 17:00 | 99.6853 | 33.4145 | 17.241
2013-08-03 17:15 | 99.7061 | 33.4215 | 17.185
2013-08-03 17:30 | 99.7233 | 33.4273 | 17.058
2013-08-03 17:45 | 99.7403 | 33.4329 | 17.01
2013-08-03 18:00 | 99.7401 | 33.4329 | 17.026
2013-08-03 18:15 | 99.7443 | 33.4343 | 16.878
2013-08-03 18:30 | 99.7655 | 33.4414 | 16.682
2013-08-03 18:45 | 99.7711 | 33.4433 | 16.425
2013-08-03 19:00 | 99.7771 | 33.4453 | 16.214
2013-08-03 19:15 | 99.7854 | 33.4481 | 15.956
2013-08-03 19:30 | 99.796 | 33.4516 | 15.691
2013-08-03 19:45 | 99.8049 | 33.4546 | 15.479
2013-08-03 20:00 | 99.8105 | 33.4565 | 15.218
2013-08-03 20:15 | 99.8147 | 33.4579 | 15.127
2013-08-03 20:30 | 99.8299 | 33.463 | 14.898
2013-08-03 20:45 | 99.8427 | 33.4673 | 14.678
2013-08-03 21:00 | 99.8618 | 33.4737 | 14.591
2013-08-03 21:15 | 99.8687 | 33.476 | 14.514
2013-08-03 21:30 | 99.8816 | 33.4803 | 14.45
2013-08-03 21:45 | 99.8887 | 33.4827 | 14.322
2013-08-03 22:00 | 99.9018 | 33.4871 | 14.145
2013-08-03 22:15 | 99.8984 | 33.4859 | 13.988
2013-08-03 22:30 | 99.9034 | 33.4876 | 13.838
2013-08-03 22:45 | 99.9083 | 33.4893 | 13.623
2013-08-03 23:00 | 99.9242 | 33.4946 | 13.501
2013-08-03 23:15 | 99.9393 | 33.4997 | 13.393
2013-08-03 23:30 | 99.9315 | 33.497 | 13.39
2013-08-03 23:45 | 99.9287 | 33.4961 | 13.336
2013-08-04 | 99.9396 | 33.4998 | 13.311
2013-08-04 00:15 | 99.9413 | 33.5003 | 13.21
2013-08-04 00:30 | 99.9415 | 33.5004 | 13.112
2013-08-04 00:45 | 99.9479 | 33.5025 | 13.099
2013-08-04 01:00 | 99.948 | 33.5026 | 13.026
2013-08-04 01:15 | 99.9576 | 33.5058 | 13.026
2013-08-04 01:30 | 99.9527 | 33.5041 | 12.911
2013-08-04 01:45 | 99.9546 | 33.5048 | 12.873
2013-08-04 02:00 | 99.9554 | 33.5051 | 12.731
2013-08-04 02:15 | 99.9519 | 33.5039 | 12.644
2013-08-04 02:30 | 99.9503 | 33.5033 | 12.591
2013-08-04 02:45 | 99.9502 | 33.5033 | 12.447
2013-08-04 03:00 | 99.9539 | 33.5045 | 12.333
2013-08-04 03:15 | 99.9572 | 33.5057 | 12.271
2013-08-04 03:30 | 99.9506 | 33.5034 | 12.265
2013-08-04 03:45 | 99.9526 | 33.5041 | 12.161
2013-08-04 04:00 | 99.9487 | 33.5028 | 12.137
2013-08-04 04:15 | 99.9514 | 33.5037 | 12.137
2013-08-04 04:30 | 99.9526 | 33.5041 | 11.997
2013-08-04 04:45 | 99.9598 | 33.5065 | 11.868
2013-08-04 05:00 | 99.9581 | 33.506 | 11.804
2013-08-04 05:15 | 99.9695 | 33.5098 | 11.768
2013-08-04 05:30 | 99.9809 | 33.5136 | 11.612
2013-08-04 05:45 | 99.9819 | 33.5139 | 11.571
2013-08-04 06:00 | 99.9914 | 33.5171 | 11.688
2013-08-04 06:15 | 99.9919 | 33.5173 | 11.882
2013-08-04 06:30 | 99.9993 | 33.5198 | 12.052
2013-08-04 06:45 | 100.011 | 33.5237 | 12.259
2013-08-04 07:00 | 100.012 | 33.524 | 12.472
2013-08-04 07:15 | 100.018 | 33.526 | 12.603
2013-08-04 07:30 | 100.032 | 33.5307 | 12.798
2013-08-04 07:45 | 100.036 | 33.5321 | 12.91
2013-08-04 08:00 | 100.041 | 33.5337 | 12.994
2013-08-04 08:15 | 100.046 | 33.5354 | 13.095
2013-08-04 08:30 | 100.054 | 33.5381 | 13.191
2013-08-04 08:45 | 100.06 | 33.5401 | 13.367
2013-08-04 09:00 | 100.071 | 33.5438 | 13.496
2013-08-04 09:15 | 100.071 | 33.5438 | 13.665
2013-08-04 09:30 | 100.068 | 33.5428 | 14.169
2013-08-04 09:45 | 100.075 | 33.5451 | 14.434
2013-08-04 10:00 | 100.078 | 33.5461 | 14.669
2013-08-04 10:15 | 100.077 | 33.5458 | 15.034
2013-08-04 10:30 | 100.067 | 33.5425 | 15.64
2013-08-04 10:45 | 100.061 | 33.5404 | 16.779
2013-08-04 11:00 | 100.067 | 33.5425 | 17.352
2013-08-04 11:15 | 100.063 | 33.5411 | 17.287
2013-08-04 11:30 | 100.052 | 33.5374 | 17.139
2013-08-04 11:45 | 100.051 | 33.5371 | 17.164
2013-08-04 12:00 | 100.042 | 33.5341 | 17.248
2013-08-04 12:15 | 100.043 | 33.5344 | 17.313
2013-08-04 12:30 | 100.044 | 33.5347 | 17.118
2013-08-04 12:45 | 100.051 | 33.5371 | 16.963
2013-08-04 13:00 | 100.054 | 33.5381 | 16.85
2013-08-04 13:15 | 100.042 | 33.5341 | 16.703
2013-08-04 13:30 | 100.044 | 33.5347 | 16.594
2013-08-04 13:45 | 100.03 | 33.5301 | 16.701
2013-08-04 14:00 | 100.033 | 33.5311 | 17.083
2013-08-04 14:15 | 100.03 | 33.5301 | 17.63
2013-08-04 14:30 | 100.027 | 33.5291 | 17.628
2013-08-04 14:45 | 100.015 | 33.525 | 17.615
2013-08-04 15:00 | 100.004 | 33.5213 | 17.748
2013-08-04 15:15 | 100.003 | 33.521 | 17.673
2013-08-04 15:30 | 100.008 | 33.5227 | 17.701
2013-08-04 15:45 | 100.013 | 33.5244 | 16.926
2013-08-04 16:00 | 100.016 | 33.5254 | 16.568
2013-08-04 16:15 | 100.008 | 33.5227 | 16.224
2013-08-04 16:30 | 100.008 | 33.5227 | 16.607
2013-08-04 16:45 | 100.011 | 33.5237 | 16.527
2013-08-04 17:00 | 100.016 | 33.5254 | 16.238
2013-08-04 17:15 | 100.005 | 33.5217 | 16.189
2013-08-04 17:30 | 100.025 | 33.5284 | 16.228
2013-08-04 17:45 | 100.021 | 33.527 | 15.769
2013-08-04 18:00 | 100.017 | 33.5257 | 15.372
2013-08-04 18:15 | 100.008 | 33.5227 | 15.281
2013-08-04 18:30 | 100.014 | 33.5247 | 15.216
2013-08-04 18:45 | 100.016 | 33.5254 | 15.277
2013-08-04 19:00 | 100.03 | 33.5301 | 15.284
2013-08-04 19:15 | 100.032 | 33.5307 | 15.18
2013-08-04 19:30 | 100.035 | 33.5317 | 15.036
2013-08-04 19:45 | 100.043 | 33.5344 | 15.031
2013-08-04 20:00 | 100.051 | 33.5371 | 14.986
2013-08-04 20:15 | 100.057 | 33.5391 | 14.92
2013-08-04 20:30 | 100.068 | 33.5428 | 14.764
2013-08-04 20:45 | 100.064 | 33.5415 | 14.603
2013-08-04 21:00 | 100.067 | 33.5425 | 14.39
2013-08-04 21:15 | 100.066 | 33.5421 | 14.182
2013-08-04 21:30 | 100.073 | 33.5445 | 13.964
2013-08-04 21:45 | 100.087 | 33.5492 | 13.733
2013-08-04 22:00 | 100.094 | 33.5515 | 13.585
2013-08-04 22:15 | 100.104 | 33.5549 | 13.466
2013-08-04 22:30 | 100.111 | 33.5572 | 13.403
2013-08-04 22:45 | 100.118 | 33.5596 | 13.343
2013-08-04 23:00 | 100.125 | 33.5619 | 13.31
2013-08-04 23:15 | 100.129 | 33.5632 | 13.168
2013-08-04 23:30 | 100.131 | 33.5639 | 13.1
2013-08-04 23:45 | 100.138 | 33.5663 | 13.093
2013-08-05 | 100.136 | 33.5656 | 13.028
2013-08-05 00:15 | 100.137 | 33.5659 | 12.929
2013-08-05 00:30 | 100.14 | 33.5669 | 12.9
2013-08-05 00:45 | 100.15 | 33.5703 | 12.87
2013-08-05 01:00 | 100.158 | 33.573 | 12.787
2013-08-05 01:15 | 100.16 | 33.5736 | 12.758
2013-08-05 01:30 | 100.162 | 33.5743 | 12.649
2013-08-05 01:45 | 100.146 | 33.5689 | 12.61
2013-08-05 02:00 | 100.146 | 33.5689 | 12.593
2013-08-05 02:15 | 100.145 | 33.5686 | 12.573
2013-08-05 02:30 | 100.148 | 33.5696 | 12.52
2013-08-05 02:45 | 100.152 | 33.571 | 12.423
2013-08-05 03:00 | 100.153 | 33.5713 | 12.335
2013-08-05 03:15 | 100.144 | 33.5683 | 12.271
2013-08-05 03:30 | 100.138 | 33.5663 | 12.248
2013-08-05 03:45 | 100.132 | 33.5642 | 12.246
2013-08-05 04:00 | 100.131 | 33.5639 | 12.235
2013-08-05 04:15 | 100.134 | 33.5649 | 12.139
2013-08-05 04:30 | 100.133 | 33.5646 | 12.122
2013-08-05 04:45 | 100.132 | 33.5642 | 12.094
2013-08-05 05:00 | 100.141 | 33.5673 | 12.044
2013-08-05 05:15 | 100.146 | 33.5689 | 12.001
2013-08-05 05:30 | 100.142 | 33.5676 | 12.004
2013-08-05 05:45 | 100.145 | 33.5686 | 12.029
2013-08-05 06:00 | 100.141 | 33.5673 | 12.11
2013-08-05 06:15 | 100.143 | 33.5679 | 12.181
2013-08-05 06:30 | 100.146 | 33.5689 | 12.227
2013-08-05 06:45 | 100.149 | 33.5699 | 12.295
2013-08-05 07:00 | 100.156 | 33.5723 | 12.322
2013-08-05 07:15 | 100.159 | 33.5733 | 12.424
2013-08-05 07:30 | 100.162 | 33.5743 | 12.511
2013-08-05 07:45 | 100.168 | 33.5763 | 12.564
2013-08-05 08:00 | 100.174 | 33.5783 | 12.578
2013-08-05 08:15 | 100.172 | 33.5777 | 12.632
2013-08-05 08:30 | 100.17 | 33.577 | 12.792
2013-08-05 08:45 | 100.169 | 33.5766 | 13.018
2013-08-05 09:00 | 100.166 | 33.5756 | 13.354
2013-08-05 09:15 | 100.165 | 33.5753 | 13.616
2013-08-05 09:30 | 100.165 | 33.5753 | 13.841
2013-08-05 09:45 | 100.177 | 33.5793 | 14.461
2013-08-05 10:00 | 100.172 | 33.5777 | 14.614
2013-08-05 10:15 | 100.176 | 33.579 | 14.776
2013-08-05 10:30 | 100.163 | 33.5746 | 14.845
2013-08-05 10:45 | 100.164 | 33.575 | 14.93
2013-08-05 11:00 | 100.166 | 33.5756 | 15.219
2013-08-05 11:15 | 100.172 | 33.5777 | 15.596
2013-08-05 11:30 | 100.173 | 33.578 | 15.962
2013-08-05 11:45 | 100.171 | 33.5773 | 16.042
2013-08-05 12:00 | 100.157 | 33.5726 | 16.118
2013-08-05 12:15 | 100.148 | 33.5696 | 16.446
2013-08-05 12:30 | 100.155 | 33.572 | 16.849
2013-08-05 12:45 | 100.153 | 33.5713 | 17.368
2013-08-05 13:00 | 100.15 | 33.5703 | 17.388
2013-08-05 13:15 | 100.142 | 33.5676 | 17.57
2013-08-05 13:30 | 100.131 | 33.5639 | 17.661
2013-08-05 13:45 | 100.116 | 33.5589 | 17.975
2013-08-05 14:00 | 100.104 | 33.5549 | 18.195
2013-08-05 14:15 | 100.102 | 33.5542 | 18.118
2013-08-05 14:30 | 100.093 | 33.5512 | 18.068
2013-08-05 14:45 | 100.092 | 33.5508 | 18.22
2013-08-05 15:00 | 100.089 | 33.5498 | 18.331
2013-08-05 15:15 | 100.088 | 33.5495 | 18.482
2013-08-05 15:30 | 100.073 | 33.5445 | 18.697
2013-08-05 15:45 | 100.074 | 33.5448 | 18.911
2013-08-05 16:00 | 100.08 | 33.5468 | 18.857
2013-08-05 16:15 | 100.081 | 33.5472 | 18.88
2013-08-05 16:30 | 100.078 | 33.5461 | 18.757
2013-08-05 16:45 | 100.087 | 33.5492 | 18.637
2013-08-05 17:00 | 100.081 | 33.5472 | 18.6
2013-08-05 17:15 | 100.073 | 33.5445 | 18.602
2013-08-05 17:30 | 100.07 | 33.5435 | 18.583
2013-08-05 17:45 | 100.059 | 33.5398 | 18.61
2013-08-05 18:00 | 100.06 | 33.5401 | 18.536
2013-08-05 18:15 | 100.066 | 33.5421 | 18.448
2013-08-05 18:30 | 100.084 | 33.5482 | 18.266
2013-08-05 18:45 | 100.097 | 33.5525 | 17.408
2013-08-05 19:00 | 100.113 | 33.5579 | 16.801
2013-08-05 19:15 | 100.095 | 33.5518 | 16.365
2013-08-05 19:30 | 100.109 | 33.5565 | 16.133
2013-08-05 19:45 | 100.106 | 33.5555 | 15.987
2013-08-05 20:00 | 100.11 | 33.5569 | 15.778
2013-08-05 20:15 | 100.125 | 33.5619 | 15.647
2013-08-05 20:30 | 100.117 | 33.5592 | 15.457
2013-08-05 20:45 | 100.133 | 33.5646 | 15.156
2013-08-05 21:00 | 100.136 | 33.5656 | 14.888
2013-08-05 21:15 | 100.149 | 33.5699 | 14.777
2013-08-05 21:30 | 100.146 | 33.5689 | 14.691
2013-08-05 21:45 | 100.183 | 33.5813 | 14.478
2013-08-05 22:00 | 100.178 | 33.5797 | 14.062
2013-08-05 22:15 | 100.195 | 33.5854 | 13.807
2013-08-05 22:30 | 100.187 | 33.5827 | 13.759
2013-08-05 22:45 | 100.197 | 33.586 | 13.566
2013-08-05 23:00 | 100.191 | 33.584 | 13.376
2013-08-05 23:15 | 100.185 | 33.582 | 13.167
2013-08-05 23:30 | 100.19 | 33.5837 | 13.081
2013-08-05 23:45 | 100.205 | 33.5887 | 12.969
2013-08-06 | 100.208 | 33.5897 | 12.668
2013-08-06 00:15 | 100.215 | 33.5921 | 12.357
2013-08-06 00:30 | 100.211 | 33.5907 | 11.928
2013-08-06 00:45 | 100.207 | 33.5894 | 11.649
2013-08-06 01:00 | 100.196 | 33.5857 | 11.486
2013-08-06 01:15 | 100.193 | 33.5847 | 11.312
2013-08-06 01:30 | 100.193 | 33.5847 | 11.256
2013-08-06 01:45 | 100.188 | 33.583 | 11.244
2013-08-06 02:00 | 100.18 | 33.5803 | 11.261
2013-08-06 02:15 | 100.177 | 33.5793 | 11.263
2013-08-06 02:30 | 100.176 | 33.579 | 11.268
2013-08-06 02:45 | 100.176 | 33.579 | 11.24
2013-08-06 03:00 | 100.168 | 33.5763 | 11.3
2013-08-06 03:15 | 100.178 | 33.5797 | 11.316
2013-08-06 03:30 | 100.168 | 33.5763 | 11.319
2013-08-06 03:45 | 100.157 | 33.5726 | 11.135
2013-08-06 04:00 | 100.148 | 33.5696 | 10.988
2013-08-06 04:15 | 100.146 | 33.5689 | 10.933
2013-08-06 04:30 | 100.132 | 33.5642 | 10.942
2013-08-06 04:45 | 100.135 | 33.5653 | 10.957
2013-08-06 05:00 | 100.132 | 33.5642 | 10.889
2013-08-06 05:15 | 100.126 | 33.5622 | 10.86
2013-08-06 05:30 | 100.129 | 33.5632 | 10.88
2013-08-06 05:45 | 100.129 | 33.5632 | 10.929
2013-08-06 06:00 | 100.127 | 33.5626 | 10.882
2013-08-06 06:15 | 100.123 | 33.5612 | 10.864
2013-08-06 06:30 | 100.124 | 33.5616 | 10.969
2013-08-06 06:45 | 100.128 | 33.5629 | 11.19
2013-08-06 07:00 | 100.125 | 33.5619 | 11.342
2013-08-06 07:15 | 100.113 | 33.5579 | 11.497
2013-08-06 07:30 | 100.124 | 33.5616 | 11.918
2013-08-06 07:45 | 100.116 | 33.5589 | 12.336
2013-08-06 08:00 | 100.118 | 33.5596 | 12.605
2013-08-06 08:15 | 100.103 | 33.5545 | 12.801
2013-08-06 08:30 | 100.095 | 33.5518 | 13.184
2013-08-06 08:45 | 100.097 | 33.5525 | 13.739
2013-08-06 09:00 | 100.087 | 33.5492 | 14.261
2013-08-06 09:15 | 100.086 | 33.5488 | 15.003
2013-08-06 09:30 | 100.075 | 33.5451 | 15.902
2013-08-06 09:45 | 100.079 | 33.5465 | 16.486
2013-08-06 10:00 | 100.075 | 33.5451 | 16.638
2013-08-06 10:15 | 100.056 | 33.5388 | 16.98
2013-08-06 10:30 | 100.047 | 33.5358 | 17.825
2013-08-06 10:45 | 100.036 | 33.5321 | 18.495
2013-08-06 11:00 | 100.03 | 33.5301 | 18.612
2013-08-06 11:15 | 100.027 | 33.5291 | 18.903
2013-08-06 11:30 | 100.022 | 33.5274 | 19.106
2013-08-06 11:45 | 100.018 | 33.526 | 19.453
2013-08-06 12:00 | 100.008 | 33.5227 | 19.649
2013-08-06 12:15 | 100.005 | 33.5217 | 19.836
2013-08-06 12:30 | 99.9929 | 33.5176 | 20.472
2013-08-06 12:45 | 99.9821 | 33.514 | 21.1
2013-08-06 13:00 | 99.9662 | 33.5087 | 21.314
2013-08-06 13:15 | 99.9588 | 33.5062 | 21.102
2013-08-06 13:30 | 99.9512 | 33.5036 | 21.185
2013-08-06 13:45 | 99.944 | 33.5012 | 21.504
2013-08-06 14:00 | 99.9336 | 33.4977 | 21.491
2013-08-06 14:15 | 99.9327 | 33.4974 | 21.392
2013-08-06 14:30 | 99.9413 | 33.5003 | 21.396
2013-08-06 14:45 | 99.943 | 33.5009 | 21.405
2013-08-06 15:00 | 99.9365 | 33.4987 | 21.298
2013-08-06 15:15 | 99.9303 | 33.4966 | 21.374
2013-08-06 15:30 | 99.9362 | 33.4986 | 21.611
2013-08-06 15:45 | 99.9455 | 33.5017 | 21.275
2013-08-06 16:00 | 99.96 | 33.5066 | 20.947
2013-08-06 16:15 | 99.9709 | 33.5102 | 20.622
2013-08-06 16:30 | 99.9731 | 33.511 | 20.252
2013-08-06 16:45 | 99.9656 | 33.5085 | 20.049
2013-08-06 17:00 | 99.9636 | 33.5078 | 19.951
2013-08-06 17:15 | 99.9606 | 33.5068 | 19.839
2013-08-06 17:30 | 99.9591 | 33.5063 | 19.953
2013-08-06 17:45 | 99.9527 | 33.5041 | 20.194
2013-08-06 18:00 | 99.9685 | 33.5094 | 19.967
2013-08-06 18:15 | 99.9667 | 33.5088 | 19.63
2013-08-06 18:30 | 99.9646 | 33.5081 | 19.229
2013-08-06 18:45 | 99.9678 | 33.5092 | 18.801
2013-08-06 19:00 | 99.9654 | 33.5084 | 18.439
2013-08-06 19:15 | 99.9685 | 33.5094 | 18.142
2013-08-06 19:30 | 99.9572 | 33.5057 | 17.894
2013-08-06 19:45 | 99.9599 | 33.5066 | 17.669
2013-08-06 20:00 | 99.971 | 33.5103 | 17.323
2013-08-06 20:15 | 99.9701 | 33.51 | 17.009
2013-08-06 20:30 | 99.9741 | 33.5113 | 16.774
2013-08-06 20:45 | 99.9741 | 33.5113 | 16.488
2013-08-06 21:00 | 99.9756 | 33.5118 | 16.212
2013-08-06 21:15 | 99.9777 | 33.5125 | 15.936
2013-08-06 21:30 | 99.9908 | 33.5169 | 15.693
2013-08-06 21:45 | 99.9831 | 33.5143 | 15.345
2013-08-06 22:00 | 99.9762 | 33.512 | 14.967
2013-08-06 22:15 | 99.9766 | 33.5122 | 14.628
2013-08-06 22:30 | 99.9757 | 33.5119 | 14.224
2013-08-06 22:45 | 99.9683 | 33.5094 | 13.779
2013-08-06 23:00 | 99.9707 | 33.5102 | 13.502
2013-08-06 23:15 | 99.9634 | 33.5077 | 13.444
2013-08-06 23:30 | 99.9458 | 33.5018 | 13.312
2013-08-06 23:45 | 99.9263 | 33.4953 | 13.124
2013-08-07 | 99.9313 | 33.497 | 12.997
2013-08-07 00:15 | 99.9229 | 33.4942 | 13.007
2013-08-07 00:30 | 99.9275 | 33.4957 | 12.941
2013-08-07 00:45 | 99.9085 | 33.4893 | 12.785
2013-08-07 01:00 | 99.9034 | 33.4876 | 12.658
2013-08-07 01:15 | 99.8954 | 33.4849 | 12.528
2013-08-07 01:30 | 99.891 | 33.4835 | 12.495
2013-08-07 01:45 | 99.8774 | 33.4789 | 12.406
2013-08-07 02:00 | 99.8711 | 33.4768 | 12.24
2013-08-07 02:15 | 99.86 | 33.4731 | 12.223
2013-08-07 02:30 | 99.8493 | 33.4695 | 12.302
2013-08-07 02:45 | 99.8298 | 33.4629 | 12.218
2013-08-07 03:00 | 99.8261 | 33.4617 | 12.251
2013-08-07 03:15 | 99.8087 | 33.4559 | 12.234
2013-08-07 03:30 | 99.8099 | 33.4563 | 12.245
2013-08-07 03:45 | 99.802 | 33.4536 | 12.235
2013-08-07 04:00 | 99.7851 | 33.448 | 12.243
2013-08-07 04:15 | 99.7808 | 33.4465 | 12.198
2013-08-07 04:30 | 99.7788 | 33.4459 | 12.162
2013-08-07 04:45 | 99.7781 | 33.4456 | 12.2
2013-08-07 05:00 | 99.7902 | 33.4497 | 12.258
2013-08-07 05:15 | 99.7749 | 33.4445 | 12.338
2013-08-07 05:30 | 99.7665 | 33.4417 | 12.371
2013-08-07 05:45 | 99.7566 | 33.4384 | 12.586
2013-08-07 06:00 | 99.7497 | 33.4361 | 12.917
2013-08-07 06:15 | 99.7411 | 33.4332 | 13.384
2013-08-07 06:30 | 99.7419 | 33.4335 | 13.534
2013-08-07 06:45 | 99.7639 | 33.4409 | 13.661
2013-08-07 07:00 | 99.7761 | 33.4449 | 13.746
2013-08-07 07:15 | 99.7729 | 33.4439 | 13.754
2013-08-07 07:30 | 99.7769 | 33.4452 | 13.85
2013-08-07 07:45 | 99.7838 | 33.4475 | 13.953
2013-08-07 08:00 | 99.758 | 33.4389 | 14.074
2013-08-07 08:15 | 99.7456 | 33.4347 | 14.284
2013-08-07 08:30 | 99.7232 | 33.4272 | 14.573
2013-08-07 08:45 | 99.7218 | 33.4267 | 14.796
2013-08-07 09:00 | 99.7228 | 33.4271 | 15.119
2013-08-07 09:15 | 99.7168 | 33.4251 | 15.372
2013-08-07 09:30 | 99.7027 | 33.4203 | 15.564
2013-08-07 09:45 | 99.7206 | 33.4263 | 15.71
2013-08-07 10:00 | 99.7192 | 33.4259 | 15.788
2013-08-07 10:15 | 99.6957 | 33.418 | 15.958
2013-08-07 10:30 | 99.739 | 33.4325 | 16.362
2013-08-07 10:45 | 99.7216 | 33.4267 | 16.402
2013-08-07 11:00 | 99.7152 | 33.4245 | 16.421
2013-08-07 11:15 | 99.7057 | 33.4214 | 16.602
2013-08-07 11:30 | 99.6738 | 33.4107 | 16.669
2013-08-07 11:45 | 99.6767 | 33.4116 | 16.785
2013-08-07 12:00 | 99.6648 | 33.4076 | 16.878
2013-08-07 12:15 | 99.6407 | 33.3996 | 17.063
2013-08-07 12:30 | 99.6362 | 33.3981 | 17.366
2013-08-07 12:45 | 99.632 | 33.3966 | 17.641
2013-08-07 13:00 | 99.6434 | 33.4005 | 17.752
2013-08-07 13:15 | 99.634 | 33.3973 | 17.945
2013-08-07 13:30 | 99.6393 | 33.3991 | 18.105
2013-08-07 13:45 | 99.6256 | 33.3945 | 18.132
2013-08-07 14:00 | 99.5993 | 33.3857 | 18.205
2013-08-07 14:15 | 99.5848 | 33.3808 | 18.266
2013-08-07 14:30 | 99.5776 | 33.3784 | 18.181
2013-08-07 14:45 | 99.5528 | 33.3701 | 18.346
2013-08-07 15:00 | 99.5431 | 33.3668 | 18.631
2013-08-07 15:15 | 99.5193 | 33.3589 | 18.622
2013-08-07 15:30 | 99.4594 | 33.3388 | 18.578
2013-08-07 15:45 | 99.4851 | 33.3474 | 18.574
2013-08-07 16:00 | 99.4946 | 33.3506 | 18.466
2013-08-07 16:15 | 99.4653 | 33.3408 | 18.266
2013-08-07 16:30 | 99.4825 | 33.3465 | 18.205
2013-08-07 16:45 | 99.478 | 33.345 | 18.161
2013-08-07 17:00 | 99.4557 | 33.3376 | 18.216
2013-08-07 17:15 | 99.4497 | 33.3355 | 18.283
2013-08-07 17:30 | 99.4536 | 33.3368 | 18.222
2013-08-07 17:45 | 99.4437 | 33.3335 | 18.054
2013-08-07 18:00 | 99.4355 | 33.3308 | 17.897
2013-08-07 18:15 | 99.428 | 33.3283 | 17.734
2013-08-07 18:30 | 99.4232 | 33.3267 | 17.54
2013-08-07 18:45 | 99.4267 | 33.3278 | 17.336
2013-08-07 19:00 | 99.4127 | 33.3231 | 17.142
2013-08-07 19:15 | 99.406 | 33.3209 | 16.961
2013-08-07 19:30 | 99.4192 | 33.3253 | 16.726
2013-08-07 19:45 | 99.411 | 33.3226 | 16.472
2013-08-07 20:00 | 99.4007 | 33.3191 | 16.273
2013-08-07 20:15 | 99.4082 | 33.3216 | 16.069
2013-08-07 20:30 | 99.4023 | 33.3197 | 15.856
2013-08-07 20:45 | 99.4068 | 33.3212 | 15.702
2013-08-07 21:00 | 99.407 | 33.3212 | 15.587
2013-08-07 21:15 | 99.3853 | 33.314 | 15.434
2013-08-07 21:30 | 99.3778 | 33.3114 | 15.252
2013-08-07 21:45 | 99.3713 | 33.3093 | 14.977
2013-08-07 22:00 | 99.3792 | 33.3119 | 14.748
2013-08-07 22:15 | 99.3795 | 33.312 | 14.69
2013-08-07 22:30 | 99.3747 | 33.3104 | 14.602
2013-08-07 22:45 | 99.3842 | 33.3136 | 14.504
2013-08-07 23:00 | 99.3778 | 33.3114 | 14.388
2013-08-07 23:15 | 99.3804 | 33.3123 | 14.203
2013-08-07 23:30 | 99.3765 | 33.311 | 14.082
2013-08-07 23:45 | 99.3867 | 33.3144 | 13.904
2013-08-08 | 99.3934 | 33.3167 | 13.795
2013-08-08 00:15 | 99.396 | 33.3175 | 13.689
2013-08-08 00:30 | 99.4113 | 33.3227 | 13.575
2013-08-08 00:45 | 99.4196 | 33.3254 | 13.451
2013-08-08 01:00 | 99.4251 | 33.3273 | 13.344
2013-08-08 01:15 | 99.4381 | 33.3317 | 13.259
2013-08-08 01:30 | 99.44 | 33.3323 | 13.174
2013-08-08 01:45 | 99.4421 | 33.333 | 13.107
2013-08-08 02:00 | 99.4436 | 33.3335 | 12.992
2013-08-08 02:15 | 99.4429 | 33.3333 | 12.836
2013-08-08 02:30 | 99.444 | 33.3336 | 12.771
2013-08-08 02:45 | 99.4377 | 33.3315 | 12.688
2013-08-08 03:00 | 99.4292 | 33.3287 | 12.432
2013-08-08 03:15 | 99.4203 | 33.3257 | 12.401
2013-08-08 03:30 | 99.4202 | 33.3257 | 12.308
2013-08-08 03:45 | 99.4297 | 33.3288 | 12.256
2013-08-08 04:00 | 99.4011 | 33.3192 | 12.112
2013-08-08 04:15 | 99.4032 | 33.32 | 12.029
2013-08-08 04:30 | 99.3922 | 33.3163 | 12.026
2013-08-08 04:45 | 99.3874 | 33.3147 | 11.837
2013-08-08 05:00 | 99.3709 | 33.3091 | 11.637
2013-08-08 05:15 | 99.3752 | 33.3106 | 11.561
2013-08-08 05:30 | 99.3739 | 33.3101 | 11.639
2013-08-08 05:45 | 99.3804 | 33.3123 | 11.737
2013-08-08 06:00 | 99.3722 | 33.3096 | 11.949
2013-08-08 06:15 | 99.3786 | 33.3117 | 12.243
2013-08-08 06:30 | 99.3715 | 33.3093 | 12.404
2013-08-08 06:45 | 99.3611 | 33.3058 | 12.46
2013-08-08 07:00 | 99.3528 | 33.3031 | 12.475
2013-08-08 07:15 | 99.3527 | 33.303 | 12.52
2013-08-08 07:30 | 99.3624 | 33.3063 | 12.71
2013-08-08 07:45 | 99.3677 | 33.3081 | 12.897
2013-08-08 08:00 | 99.3797 | 33.3121 | 13.169
2013-08-08 08:15 | 99.375 | 33.3105 | 13.4
2013-08-08 08:30 | 99.3945 | 33.317 | 13.567
2013-08-08 08:45 | 99.403 | 33.3199 | 13.79
2013-08-08 09:00 | 99.4086 | 33.3218 | 13.998
2013-08-08 09:15 | 99.3817 | 33.3127 | 14.273
2013-08-08 09:30 | 99.369 | 33.3085 | 15.217
2013-08-08 09:45 | 99.3553 | 33.3039 | 16.51
2013-08-08 10:00 | 99.3764 | 33.311 | 16.639
2013-08-08 10:15 | 99.3624 | 33.3063 | 17.102
2013-08-08 10:30 | 99.3625 | 33.3063 | 17.551
2013-08-08 10:45 | 99.3646 | 33.307 | 17.846
2013-08-08 11:00 | 99.3948 | 33.3171 | 17.702
2013-08-08 11:15 | 99.4147 | 33.3238 | 17.336
2013-08-08 11:30 | 99.4409 | 33.3326 | 17.187
2013-08-08 11:45 | 99.4269 | 33.3279 | 17.132
2013-08-08 12:00 | 99.4281 | 33.3283 | 17.207
2013-08-08 12:15 | 99.4393 | 33.3321 | 17.317
2013-08-08 12:30 | 99.4505 | 33.3358 | 17.614
2013-08-08 12:45 | 99.4372 | 33.3313 | 17.918
2013-08-08 13:00 | 99.4432 | 33.3334 | 18.235
2013-08-08 13:15 | 99.4453 | 33.3341 | 18.353
2013-08-08 13:30 | 99.4462 | 33.3344 | 18.416
2013-08-08 13:45 | 99.4446 | 33.3338 | 18.472
2013-08-08 14:00 | 99.4387 | 33.3319 | 18.561
2013-08-08 14:15 | 99.4432 | 33.3334 | 18.655
2013-08-08 14:30 | 99.4413 | 33.3327 | 18.92
2013-08-08 14:45 | 99.427 | 33.3279 | 19.118
2013-08-08 15:00 | 99.4088 | 33.3218 | 19.193
2013-08-08 15:15 | 99.3988 | 33.3185 | 19.094
2013-08-08 15:30 | 99.3939 | 33.3168 | 19.146
2013-08-08 15:45 | 99.4014 | 33.3193 | 19.213
2013-08-08 16:00 | 99.4006 | 33.3191 | 19.285
2013-08-08 16:15 | 99.3893 | 33.3153 | 19.186
2013-08-08 16:30 | 99.3842 | 33.3136 | 19.374
2013-08-08 16:45 | 99.3915 | 33.316 | 19.195
2013-08-08 17:00 | 99.3929 | 33.3165 | 18.887
2013-08-08 17:15 | 99.3882 | 33.3149 | 18.534
2013-08-08 17:30 | 99.4447 | 33.3339 | 17.898
2013-08-08 17:45 | 99.4384 | 33.3318 | 16.678
2013-08-08 18:00 | 99.4452 | 33.334 | 16.146
2013-08-08 18:15 | 99.4499 | 33.3356 | 15.878
2013-08-08 18:30 | 99.4402 | 33.3324 | 15.862
2013-08-08 18:45 | 99.4538 | 33.3369 | 15.723
2013-08-08 19:00 | 99.4632 | 33.3401 | 15.619
2013-08-08 19:15 | 99.4938 | 33.3503 | 15.477
2013-08-08 19:30 | 99.4878 | 33.3483 | 15.412
2013-08-08 19:45 | 99.5012 | 33.3528 | 15.355
2013-08-08 20:00 | 99.5223 | 33.3599 | 15.284
2013-08-08 20:15 | 99.5422 | 33.3665 | 15.132
2013-08-08 20:30 | 99.5526 | 33.37 | 14.803
2013-08-08 20:45 | 99.5617 | 33.3731 | 14.53
2013-08-08 21:00 | 99.5784 | 33.3787 | 14.254
2013-08-08 21:15 | 99.5908 | 33.3828 | 13.97
2013-08-08 21:30 | 99.609 | 33.3889 | 13.805
2013-08-08 21:45 | 99.6252 | 33.3944 | 13.636
2013-08-08 22:00 | 99.6364 | 33.3981 | 13.531
2013-08-08 22:15 | 99.6537 | 33.4039 | 13.409
2013-08-08 22:30 | 99.6683 | 33.4088 | 13.311
2013-08-08 22:45 | 99.6799 | 33.4127 | 13.189
2013-08-08 23:00 | 99.6897 | 33.416 | 13.058
2013-08-08 23:15 | 99.7059 | 33.4214 | 12.989
2013-08-08 23:30 | 99.7131 | 33.4238 | 12.917
2013-08-08 23:45 | 99.7121 | 33.4235 | 12.827
2013-08-09 | 99.7111 | 33.4232 | 12.699
2013-08-09 00:15 | 99.7058 | 33.4214 | 12.584
2013-08-09 00:30 | 99.6922 | 33.4168 | 12.52
2013-08-09 00:45 | 99.6997 | 33.4193 | 12.303
2013-08-09 01:00 | 99.6947 | 33.4177 | 12.145
2013-08-09 01:15 | 99.6992 | 33.4192 | 12.023
2013-08-09 01:30 | 99.6935 | 33.4173 | 11.93
2013-08-09 01:45 | 99.6902 | 33.4162 | 11.948
2013-08-09 02:00 | 99.6947 | 33.4177 | 11.927
2013-08-09 02:15 | 99.6956 | 33.418 | 11.874
2013-08-09 02:30 | 99.7035 | 33.4206 | 11.724
2013-08-09 02:45 | 99.7122 | 33.4235 | 11.606
2013-08-09 03:00 | 99.7092 | 33.4225 | 11.509
2013-08-09 03:15 | 99.695 | 33.4178 | 11.303
2013-08-09 03:30 | 99.6917 | 33.4167 | 11.088
2013-08-09 03:45 | 99.6759 | 33.4114 | 10.841
2013-08-09 04:00 | 99.6729 | 33.4104 | 10.665
2013-08-09 04:15 | 99.6621 | 33.4067 | 10.533
2013-08-09 04:30 | 99.6318 | 33.3966 | 10.458
2013-08-09 04:45 | 99.611 | 33.3896 | 10.363
2013-08-09 05:00 | 99.6097 | 33.3892 | 10.319
2013-08-09 05:15 | 99.5977 | 33.3851 | 10.367
2013-08-09 05:30 | 99.5898 | 33.3825 | 10.304
2013-08-09 05:45 | 99.5895 | 33.3824 | 10.217
2013-08-09 06:00 | 99.5626 | 33.3734 | 10.113
2013-08-09 06:15 | 99.5359 | 33.3644 | 10.009
2013-08-09 06:30 | 99.5192 | 33.3588 | 9.933
2013-08-09 06:45 | 99.5051 | 33.3541 | 9.908
2013-08-09 07:00 | 99.545 | 33.3675 | 9.857
2013-08-09 07:15 | 99.5554 | 33.371 | 9.889
2013-08-09 07:30 | 99.5557 | 33.3711 | 9.951
2013-08-09 07:45 | 99.5594 | 33.3723 | 10.049
2013-08-09 08:00 | 99.5747 | 33.3774 | 10.039
2013-08-09 08:15 | 99.5639 | 33.3738 | 9.989
2013-08-09 08:30 | 99.5684 | 33.3753 | 10.06
2013-08-09 08:45 | 99.5654 | 33.3743 | 10.12
2013-08-09 09:00 | 99.5695 | 33.3757 | 10.181
2013-08-09 09:15 | 99.5401 | 33.3658 | 10.277
2013-08-09 09:30 | 99.5338 | 33.3637 | 10.412
2013-08-09 09:45 | 99.5329 | 33.3634 | 10.37
2013-08-09 10:00 | 99.5113 | 33.3562 | 10.45
2013-08-09 10:15 | 99.5037 | 33.3536 | 10.558
2013-08-09 10:30 | 99.5024 | 33.3532 | 10.717
2013-08-09 10:45 | 99.4988 | 33.352 | 10.857
2013-08-09 11:00 | 99.4932 | 33.3501 | 11.038
2013-08-09 11:15 | 99.4923 | 33.3498 | 11.176
2013-08-09 11:30 | 99.4847 | 33.3473 | 11.285
2013-08-09 11:45 | 99.4823 | 33.3465 | 11.276
2013-08-09 12:00 | 99.4505 | 33.3358 | 11.474
2013-08-09 12:15 | 99.4422 | 33.333 | 11.827
2013-08-09 12:30 | 99.4345 | 33.3304 | 11.909
2013-08-09 12:45 | 99.4138 | 33.3235 | 12.009
2013-08-09 13:00 | 99.4179 | 33.3249 | 12.182
2013-08-09 13:15 | 99.4256 | 33.3275 | 12.299
2013-08-09 13:30 | 99.4161 | 33.3243 | 12.535
2013-08-09 13:45 | 99.419 | 33.3252 | 12.673
2013-08-09 14:00 | 99.4085 | 33.3217 | 12.726
2013-08-09 14:15 | 99.4002 | 33.3189 | 12.781
2013-08-09 14:30 | 99.3866 | 33.3144 | 12.863
2013-08-09 14:45 | 99.3932 | 33.3166 | 12.922
2013-08-09 15:00 | 99.3712 | 33.3092 | 12.911
2013-08-09 15:15 | 99.3931 | 33.3166 | 12.95
2013-08-09 15:30 | 99.3904 | 33.3157 | 12.965
2013-08-09 15:45 | 99.3929 | 33.3165 | 13
2013-08-09 16:00 | 99.4013 | 33.3193 | 13.082
2013-08-09 16:15 | 99.3894 | 33.3153 | 13.047
2013-08-09 16:30 | 99.3762 | 33.3109 | 12.912
2013-08-09 16:45 | 99.3779 | 33.3115 | 12.811
2013-08-09 17:00 | 99.4081 | 33.3216 | 12.752
2013-08-09 17:15 | 99.4358 | 33.3309 | 12.655
2013-08-09 17:30 | 99.4481 | 33.335 | 12.567
2013-08-09 17:45 | 99.4661 | 33.341 | 12.42
2013-08-09 18:00 | 99.4838 | 33.347 | 12.249
2013-08-09 18:15 | 99.4878 | 33.3483 | 12.087
2013-08-09 18:30 | 99.5093 | 33.3555 | 11.954
2013-08-09 18:45 | 99.5063 | 33.3545 | 11.846
2013-08-09 19:00 | 99.503 | 33.3534 | 11.708
2013-08-09 19:15 | 99.5047 | 33.354 | 11.602
2013-08-09 19:30 | 99.5008 | 33.3527 | 11.534
2013-08-09 19:45 | 99.4949 | 33.3507 | 11.462
2013-08-09 20:00 | 99.4823 | 33.3465 | 11.355
2013-08-09 20:15 | 99.458 | 33.3383 | 11.232
2013-08-09 20:30 | 99.4593 | 33.3388 | 11.164
2013-08-09 20:45 | 99.4547 | 33.3372 | 11.119
2013-08-09 21:00 | 99.4513 | 33.3361 | 11.087
2013-08-09 21:15 | 99.4546 | 33.3372 | 11.038
2013-08-09 21:30 | 99.4645 | 33.3405 | 10.991
2013-08-09 21:45 | 99.4892 | 33.3488 | 10.979
2013-08-09 22:00 | 99.5021 | 33.3531 | 10.956
2013-08-09 22:15 | 99.5196 | 33.359 | 10.922
2013-08-09 22:30 | 99.5345 | 33.364 | 10.861
2013-08-09 22:45 | 99.5277 | 33.3617 | 10.797
2013-08-09 23:00 | 99.5338 | 33.3637 | 10.743
2013-08-09 23:15 | 99.526 | 33.3611 | 10.746
2013-08-09 23:30 | 99.5447 | 33.3674 | 10.745
2013-08-09 23:45 | 99.5561 | 33.3712 | 10.777
2013-08-10 | 99.5359 | 33.3644 | 10.728
2013-08-10 00:15 | 99.5663 | 33.3746 | 10.705
2013-08-10 00:30 | 99.5437 | 33.367 | 10.685
2013-08-10 00:45 | 99.5896 | 33.3824 | 10.639
2013-08-10 01:00 | 99.5681 | 33.3752 | 10.614
2013-08-10 01:15 | 99.5751 | 33.3776 | 10.671
2013-08-10 01:30 | 99.5854 | 33.381 | 10.657
2013-08-10 01:45 | 99.5794 | 33.379 | 10.59
2013-08-10 02:00 | 99.5971 | 33.3849 | 10.525
2013-08-10 02:15 | 99.5924 | 33.3834 | 10.488
2013-08-10 02:30 | 99.6145 | 33.3908 | 10.423
2013-08-10 02:45 | 99.6217 | 33.3932 | 10.277
2013-08-10 03:00 | 99.6304 | 33.3961 | 10.203
2013-08-10 03:15 | 99.6275 | 33.3951 | 10.123
2013-08-10 03:30 | 99.6352 | 33.3977 | 10.088
2013-08-10 03:45 | 99.6304 | 33.3961 | 10.038
2013-08-10 04:00 | 99.6318 | 33.3966 | 10.009
2013-08-10 04:15 | 99.6337 | 33.3972 | 10.032
2013-08-10 04:30 | 99.6118 | 33.3899 | 10.046
2013-08-10 04:45 | 99.6096 | 33.3891 | 10.016
2013-08-10 05:00 | 99.6062 | 33.388 | 9.977
2013-08-10 05:15 | 99.5951 | 33.3843 | 9.944
2013-08-10 05:30 | 99.5843 | 33.3807 | 9.922
2013-08-10 05:45 | 99.585 | 33.3809 | 9.94
2013-08-10 06:00 | 99.5911 | 33.3829 | 9.973
2013-08-10 06:15 | 99.595 | 33.3842 | 10.039
2013-08-10 06:30 | 99.5937 | 33.3838 | 10.088
2013-08-10 06:45 | 99.5984 | 33.3854 | 10.11
2013-08-10 07:00 | 99.6027 | 33.3868 | 10.119
2013-08-10 07:15 | 99.5941 | 33.3839 | 10.09
2013-08-10 07:30 | 99.5891 | 33.3823 | 10.028
2013-08-10 07:45 | 99.6116 | 33.3898 | 10.109
2013-08-10 08:00 | 99.6248 | 33.3942 | 10.207
2013-08-10 08:15 | 99.6271 | 33.395 | 10.28
2013-08-10 08:30 | 99.6352 | 33.3977 | 10.392
2013-08-10 08:45 | 99.6287 | 33.3955 | 10.488
2013-08-10 09:00 | 99.6371 | 33.3984 | 10.616
2013-08-10 09:15 | 99.6419 | 33.4 | 10.8
2013-08-10 09:30 | 99.6577 | 33.4053 | 11.006
2013-08-10 09:45 | 99.6682 | 33.4088 | 11.21
2013-08-10 10:00 | 99.6828 | 33.4137 | 11.384
2013-08-10 10:15 | 99.6895 | 33.4159 | 11.544
2013-08-10 10:30 | 99.6998 | 33.4194 | 11.766
2013-08-10 10:45 | 99.7166 | 33.425 | 11.812
2013-08-10 11:00 | 99.7351 | 33.4312 | 11.903
2013-08-10 11:15 | 99.7538 | 33.4375 | 12.039
2013-08-10 11:30 | 99.7631 | 33.4406 | 12.201
2013-08-10 11:45 | 99.787 | 33.4486 | 12.347
2013-08-10 12:00 | 99.805 | 33.4546 | 12.459
2013-08-10 12:15 | 99.8215 | 33.4602 | 12.576
2013-08-10 12:30 | 99.8541 | 33.4711 | 12.797
2013-08-10 12:45 | 99.8638 | 33.4743 | 12.954
2013-08-10 13:00 | 99.8838 | 33.481 | 13.022
2013-08-10 13:15 | 99.8932 | 33.4842 | 13.077
2013-08-10 13:30 | 99.9205 | 33.4934 | 13.184
2013-08-10 13:45 | 99.9319 | 33.4972 | 13.528
2013-08-10 14:00 | 99.9434 | 33.501 | 13.821
2013-08-10 14:15 | 99.9582 | 33.506 | 13.845
2013-08-10 14:30 | 99.9606 | 33.5068 | 13.981
2013-08-10 14:45 | 99.979 | 33.513 | 14.195
2013-08-10 15:00 | 99.9843 | 33.5147 | 14.304
2013-08-10 15:15 | 99.9995 | 33.5198 | 14.44
2013-08-10 15:30 | 99.9962 | 33.5187 | 14.682
2013-08-10 15:45 | 99.9862 | 33.5154 | 14.839
2013-08-10 16:00 | 99.9916 | 33.5172 | 15.242
2013-08-10 16:15 | 100.01 | 33.5234 | 15.49
2013-08-10 16:30 | 100.014 | 33.5247 | 15.814
2013-08-10 16:45 | 100.033 | 33.5311 | 16.069
2013-08-10 17:00 | 100.039 | 33.5331 | 15.799
2013-08-10 17:15 | 100.061 | 33.5404 | 15.8
2013-08-10 17:30 | 100.066 | 33.5421 | 15.59
2013-08-10 17:45 | 100.069 | 33.5431 | 15.579
2013-08-10 18:00 | 100.078 | 33.5461 | 15.738
2013-08-10 18:15 | 100.098 | 33.5528 | 16.063
2013-08-10 18:30 | 100.122 | 33.5609 | 15.889
2013-08-10 18:45 | 100.136 | 33.5656 | 15.883
2013-08-10 19:00 | 100.146 | 33.5689 | 15.617
2013-08-10 19:15 | 100.153 | 33.5713 | 15.77
2013-08-10 19:30 | 100.161 | 33.574 | 15.564
2013-08-10 19:45 | 100.178 | 33.5797 | 14.999
2013-08-10 20:00 | 100.194 | 33.585 | 14.5
2013-08-10 20:15 | 100.208 | 33.5897 | 14.109
2013-08-10 20:30 | 100.217 | 33.5927 | 13.821
2013-08-10 20:45 | 100.219 | 33.5934 | 13.494
2013-08-10 21:00 | 100.236 | 33.5991 | 13.352
2013-08-10 21:15 | 100.242 | 33.6011 | 13.164
2013-08-10 21:30 | 100.246 | 33.6025 | 12.927
2013-08-10 21:45 | 100.255 | 33.6055 | 12.702
2013-08-10 22:00 | 100.256 | 33.6058 | 12.487
2013-08-10 22:15 | 100.269 | 33.6102 | 12.335
2013-08-10 22:30 | 100.287 | 33.6162 | 12.182
2013-08-10 22:45 | 100.305 | 33.6222 | 12.157
2013-08-10 23:00 | 100.307 | 33.6229 | 11.936
2013-08-10 23:15 | 100.312 | 33.6246 | 11.741
2013-08-10 23:30 | 100.316 | 33.6259 | 11.618
2013-08-10 23:45 | 100.326 | 33.6293 | 11.339
2013-08-11 | 100.324 | 33.6286 | 11.114
2013-08-11 00:15 | 100.329 | 33.6303 | 10.888
2013-08-11 00:30 | 100.324 | 33.6286 | 10.682
2013-08-11 00:45 | 100.343 | 33.635 | 10.577
2013-08-11 01:00 | 100.347 | 33.6363 | 10.486
2013-08-11 01:15 | 100.354 | 33.6387 | 10.308
2013-08-11 01:30 | 100.352 | 33.638 | 10.111
2013-08-11 01:45 | 100.353 | 33.6383 | 9.991
2013-08-11 02:00 | 100.351 | 33.6377 | 9.972
2013-08-11 02:15 | 100.356 | 33.6393 | 9.975
2013-08-11 02:30 | 100.353 | 33.6383 | 10.046
2013-08-11 02:45 | 100.344 | 33.6353 | 10.017
2013-08-11 03:00 | 100.35 | 33.6373 | 9.928
2013-08-11 03:15 | 100.338 | 33.6333 | 9.82
2013-08-11 03:30 | 100.338 | 33.6333 | 9.807
2013-08-11 03:45 | 100.335 | 33.6323 | 9.802
2013-08-11 04:00 | 100.33 | 33.6306 | 9.766
2013-08-11 04:15 | 100.323 | 33.6283 | 9.807
2013-08-11 04:30 | 100.319 | 33.6269 | 9.785
2013-08-11 04:45 | 100.314 | 33.6253 | 9.772
2013-08-11 05:00 | 100.311 | 33.6242 | 9.766
2013-08-11 05:15 | 100.315 | 33.6256 | 9.702
2013-08-11 05:30 | 100.324 | 33.6286 | 9.676
2013-08-11 05:45 | 100.327 | 33.6296 | 9.638
2013-08-11 06:00 | 100.323 | 33.6283 | 9.576
2013-08-11 06:15 | 100.336 | 33.6326 | 9.561
2013-08-11 06:30 | 100.331 | 33.631 | 9.606
2013-08-11 06:45 | 100.333 | 33.6316 | 9.717
2013-08-11 07:00 | 100.332 | 33.6313 | 9.882
2013-08-11 07:15 | 100.327 | 33.6296 | 10.09
2013-08-11 07:30 | 100.33 | 33.6306 | 10.316
2013-08-11 07:45 | 100.323 | 33.6283 | 10.443
2013-08-11 08:00 | 100.329 | 33.6303 | 10.593
2013-08-11 08:15 | 100.324 | 33.6286 | 10.683
2013-08-11 08:30 | 100.329 | 33.6303 | 10.748
2013-08-11 08:45 | 100.33 | 33.6306 | 10.928
2013-08-11 09:00 | 100.317 | 33.6263 | 11.075
2013-08-11 09:15 | 100.313 | 33.6249 | 11.412
2013-08-11 09:30 | 100.298 | 33.6199 | 11.723
2013-08-11 09:45 | 100.295 | 33.6189 | 11.961
2013-08-11 10:00 | 100.279 | 33.6135 | 12.197
2013-08-11 10:15 | 100.287 | 33.6162 | 12.467
2013-08-11 10:30 | 100.298 | 33.6199 | 12.705
2013-08-11 10:45 | 100.307 | 33.6229 | 12.958
2013-08-11 11:00 | 100.298 | 33.6199 | 13.251
2013-08-11 11:15 | 100.291 | 33.6175 | 13.369
2013-08-11 11:30 | 100.271 | 33.6108 | 13.546
2013-08-11 11:45 | 100.266 | 33.6092 | 13.832
2013-08-11 12:00 | 100.267 | 33.6095 | 14.192
2013-08-11 12:15 | 100.271 | 33.6108 | 14.442
2013-08-11 12:30 | 100.267 | 33.6095 | 14.583
2013-08-11 12:45 | 100.262 | 33.6078 | 14.671
2013-08-11 13:00 | 100.271 | 33.6108 | 14.803
2013-08-11 13:15 | 100.259 | 33.6068 | 14.95
2013-08-11 13:30 | 100.265 | 33.6088 | 15.025
2013-08-11 13:45 | 100.265 | 33.6088 | 15.128
2013-08-11 14:00 | 100.252 | 33.6045 | 15.153
2013-08-11 14:15 | 100.236 | 33.5991 | 15.136
2013-08-11 14:30 | 100.231 | 33.5974 | 15.186
2013-08-11 14:45 | 100.222 | 33.5944 | 15.324
2013-08-11 15:00 | 100.219 | 33.5934 | 15.363
2013-08-11 15:15 | 100.206 | 33.5891 | 15.189
2013-08-11 15:30 | 100.197 | 33.586 | 15.022
2013-08-11 15:45 | 100.198 | 33.5864 | 14.708
2013-08-11 16:00 | 100.196 | 33.5857 | 14.398
2013-08-11 16:15 | 100.195 | 33.5854 | 14.266
2013-08-11 16:30 | 100.171 | 33.5773 | 14.263
2013-08-11 16:45 | 100.162 | 33.5743 | 14.454
2013-08-11 17:00 | 100.164 | 33.575 | 14.602
2013-08-11 17:15 | 100.163 | 33.5746 | 14.617
2013-08-11 17:30 | 100.172 | 33.5777 | 14.553
2013-08-11 17:45 | 100.18 | 33.5803 | 14.456
2013-08-11 18:00 | 100.189 | 33.5834 | 14.469
2013-08-11 18:15 | 100.19 | 33.5837 | 14.546
2013-08-11 18:30 | 100.215 | 33.5921 | 14.585
2013-08-11 18:45 | 100.203 | 33.588 | 14.625
2013-08-11 19:00 | 100.221 | 33.5941 | 14.653
2013-08-11 19:15 | 100.225 | 33.5954 | 14.622
2013-08-11 19:30 | 100.238 | 33.5998 | 14.571
2013-08-11 19:45 | 100.248 | 33.6031 | 14.533
2013-08-11 20:00 | 100.25 | 33.6038 | 14.484
2013-08-11 20:15 | 100.248 | 33.6031 | 14.395
2013-08-11 20:30 | 100.267 | 33.6095 | 14.292
2013-08-11 20:45 | 100.279 | 33.6135 | 14.188
2013-08-11 21:00 | 100.288 | 33.6165 | 14.073
2013-08-11 21:15 | 100.302 | 33.6212 | 13.963
2013-08-11 21:30 | 100.309 | 33.6236 | 13.888
2013-08-11 21:45 | 100.316 | 33.6259 | 13.797
2013-08-11 22:00 | 100.328 | 33.6299 | 13.689
2013-08-11 22:15 | 100.326 | 33.6293 | 13.503
2013-08-11 22:30 | 100.318 | 33.6266 | 13.292
2013-08-11 22:45 | 100.325 | 33.6289 | 13.174
2013-08-11 23:00 | 100.328 | 33.6299 | 13.084
2013-08-11 23:15 | 100.333 | 33.6316 | 12.979
2013-08-11 23:30 | 100.33 | 33.6306 | 12.858
2013-08-11 23:45 | 100.335 | 33.6323 | 12.773
2013-08-12 | 100.335 | 33.6323 | 12.696
2013-08-12 00:15 | 100.338 | 33.6333 | 12.632
2013-08-12 00:30 | 100.343 | 33.635 | 12.569
2013-08-12 00:45 | 100.333 | 33.6316 | 12.502
2013-08-12 01:00 | 100.341 | 33.6343 | 12.436
2013-08-12 01:15 | 100.336 | 33.6326 | 12.314
2013-08-12 01:30 | 100.339 | 33.6336 | 12.236
2013-08-12 01:45 | 100.336 | 33.6326 | 12.227
2013-08-12 02:00 | 100.333 | 33.6316 | 12.181
2013-08-12 02:15 | 100.333 | 33.6316 | 12.156
2013-08-12 02:30 | 100.331 | 33.631 | 12.151
2013-08-12 02:45 | 100.328 | 33.6299 | 12.142
2013-08-12 03:00 | 100.323 | 33.6283 | 12.066
2013-08-12 03:15 | 100.324 | 33.6286 | 11.91
2013-08-12 03:30 | 100.318 | 33.6266 | 11.812
2013-08-12 03:45 | 100.323 | 33.6283 | 11.743
2013-08-12 04:00 | 100.32 | 33.6273 | 11.694
2013-08-12 04:15 | 100.316 | 33.6259 | 11.705
2013-08-12 04:30 | 100.318 | 33.6266 | 11.678
2013-08-12 04:45 | 100.321 | 33.6276 | 11.719
2013-08-12 05:00 | 100.315 | 33.6256 | 11.647
2013-08-12 05:15 | 100.322 | 33.6279 | 11.69
2013-08-12 05:30 | 100.325 | 33.6289 | 11.777
2013-08-12 05:45 | 100.325 | 33.6289 | 11.798
2013-08-12 06:00 | 100.334 | 33.632 | 11.809
2013-08-12 06:15 | 100.336 | 33.6326 | 11.816
2013-08-12 06:30 | 100.341 | 33.6343 | 11.839
2013-08-12 06:45 | 100.345 | 33.6356 | 11.892
2013-08-12 07:00 | 100.356 | 33.6393 | 11.953
2013-08-12 07:15 | 100.365 | 33.6423 | 12.058
2013-08-12 07:30 | 100.381 | 33.6477 | 12.158
2013-08-12 07:45 | 100.379 | 33.647 | 12.249
2013-08-12 08:00 | 100.388 | 33.6501 | 12.286
2013-08-12 08:15 | 100.388 | 33.6501 | 12.396
2013-08-12 08:30 | 100.378 | 33.6467 | 12.493
2013-08-12 08:45 | 100.365 | 33.6423 | 12.663
2013-08-12 09:00 | 100.364 | 33.642 | 12.913
2013-08-12 09:15 | 100.373 | 33.645 | 13.198
2013-08-12 09:30 | 100.377 | 33.6464 | 13.469
2013-08-12 09:45 | 100.381 | 33.6477 | 13.708
2013-08-12 10:00 | 100.374 | 33.6454 | 13.961
2013-08-12 10:15 | 100.369 | 33.6437 | 14.188
2013-08-12 10:30 | 100.383 | 33.6484 | 14.477
2013-08-12 10:45 | 100.388 | 33.6501 | 14.65
2013-08-12 11:00 | 100.376 | 33.646 | 14.777
2013-08-12 11:15 | 100.373 | 33.645 | 15.035
2013-08-12 11:30 | 100.371 | 33.6444 | 15.372
2013-08-12 11:45 | 100.38 | 33.6474 | 15.732
2013-08-12 12:00 | 100.372 | 33.6447 | 16.213
2013-08-12 12:15 | 100.362 | 33.6413 | 16.617
2013-08-12 12:30 | 100.347 | 33.6363 | 16.929
2013-08-12 12:45 | 100.323 | 33.6283 | 17.674
2013-08-12 13:00 | 100.322 | 33.6279 | 18.353
2013-08-12 13:15 | 100.332 | 33.6313 | 18.5
2013-08-12 13:30 | 100.314 | 33.6253 | 18.518
2013-08-12 13:45 | 100.314 | 33.6253 | 18.52
2013-08-12 14:00 | 100.309 | 33.6236 | 18.587
2013-08-12 14:15 | 100.294 | 33.6185 | 18.886
2013-08-12 14:30 | 100.282 | 33.6145 | 19.018
2013-08-12 14:45 | 100.276 | 33.6125 | 19.279
2013-08-12 15:00 | 100.276 | 33.6125 | 19.499
2013-08-12 15:15 | 100.262 | 33.6078 | 19.894
2013-08-12 15:30 | 100.244 | 33.6018 | 20.049
2013-08-12 15:45 | 100.225 | 33.5954 | 19.986
2013-08-12 16:00 | 100.224 | 33.5951 | 19.893
2013-08-12 16:15 | 100.213 | 33.5914 | 19.981
2013-08-12 16:30 | 100.222 | 33.5944 | 20.353
2013-08-12 16:45 | 100.221 | 33.5941 | 20.503
2013-08-12 17:00 | 100.222 | 33.5944 | 20.746
2013-08-12 17:15 | 100.222 | 33.5944 | 20.615
2013-08-12 17:30 | 100.216 | 33.5924 | 20.573
2013-08-12 17:45 | 100.215 | 33.5921 | 20.62
2013-08-12 18:00 | 100.215 | 33.5921 | 20.751
2013-08-12 18:15 | 100.216 | 33.5924 | 20.786
2013-08-12 18:30 | 100.216 | 33.5924 | 20.716
2013-08-12 18:45 | 100.204 | 33.5884 | 20.312
2013-08-12 19:00 | 100.201 | 33.5874 | 20.178
2013-08-12 19:15 | 100.199 | 33.5867 | 20.374
2013-08-12 19:30 | 100.209 | 33.5901 | 20.252
2013-08-12 19:45 | 100.214 | 33.5917 | 19.664
2013-08-12 20:00 | 100.214 | 33.5917 | 19.135
2013-08-12 20:15 | 100.209 | 33.5901 | 18.698
2013-08-12 20:30 | 100.219 | 33.5934 | 18.213
2013-08-12 20:45 | 100.224 | 33.5951 | 17.72
2013-08-12 21:00 | 100.228 | 33.5964 | 17.234
2013-08-12 21:15 | 100.226 | 33.5958 | 16.75
2013-08-12 21:30 | 100.232 | 33.5978 | 16.269
2013-08-12 21:45 | 100.243 | 33.6015 | 15.834
2013-08-12 22:00 | 100.239 | 33.6001 | 15.416
2013-08-12 22:15 | 100.249 | 33.6035 | 15.021
2013-08-12 22:30 | 100.246 | 33.6025 | 14.634
2013-08-12 22:45 | 100.246 | 33.6025 | 14.233
2013-08-12 23:00 | 100.248 | 33.6031 | 13.941
2013-08-12 23:15 | 100.244 | 33.6018 | 13.737
2013-08-12 23:30 | 100.246 | 33.6025 | 13.472
2013-08-12 23:45 | 100.241 | 33.6008 | 13.131
2013-08-13 | 100.243 | 33.6015 | 12.895
2013-08-13 00:15 | 100.242 | 33.6011 | 12.637
2013-08-13 00:30 | 100.241 | 33.6008 | 12.491
2013-08-13 00:45 | 100.244 | 33.6018 | 12.406
2013-08-13 01:00 | 100.243 | 33.6015 | 12.308
2013-08-13 01:15 | 100.244 | 33.6018 | 12.114
2013-08-13 01:30 | 100.244 | 33.6018 | 11.882
2013-08-13 01:45 | 100.244 | 33.6018 | 11.671
2013-08-13 02:00 | 100.232 | 33.5978 | 11.464
2013-08-13 02:15 | 100.23 | 33.5971 | 11.299
2013-08-13 02:30 | 100.226 | 33.5958 | 11.092
2013-08-13 02:45 | 100.22 | 33.5937 | 10.768
2013-08-13 03:00 | 100.22 | 33.5937 | 10.658
2013-08-13 03:15 | 100.209 | 33.5901 | 10.507
2013-08-13 03:30 | 100.217 | 33.5927 | 10.4
2013-08-13 03:45 | 100.214 | 33.5917 | 10.385
2013-08-13 04:00 | 100.215 | 33.5921 | 10.571
2013-08-13 04:15 | 100.207 | 33.5894 | 10.713
2013-08-13 04:30 | 100.206 | 33.5891 | 10.901
2013-08-13 04:45 | 100.206 | 33.5891 | 11.055
2013-08-13 05:00 | 100.201 | 33.5874 | 11.243
2013-08-13 05:15 | 100.201 | 33.5874 | 11.35
2013-08-13 05:30 | 100.196 | 33.5857 | 11.532
2013-08-13 05:45 | 100.201 | 33.5874 | 11.72
2013-08-13 06:00 | 100.208 | 33.5897 | 11.893
2013-08-13 06:15 | 100.201 | 33.5874 | 12.092
2013-08-13 06:30 | 100.199 | 33.5867 | 12.315
2013-08-13 06:45 | 100.198 | 33.5864 | 12.551
2013-08-13 07:00 | 100.198 | 33.5864 | 12.822
2013-08-13 07:15 | 100.199 | 33.5867 | 13.103
2013-08-13 07:30 | 100.194 | 33.585 | 13.384
2013-08-13 07:45 | 100.184 | 33.5817 | 13.691
2013-08-13 08:00 | 100.179 | 33.58 | 14.008
2013-08-13 08:15 | 100.178 | 33.5797 | 14.284
2013-08-13 08:30 | 100.185 | 33.582 | 14.511
2013-08-13 08:45 | 100.182 | 33.581 | 14.78
2013-08-13 09:00 | 100.182 | 33.581 | 15.083
2013-08-13 09:15 | 100.179 | 33.58 | 15.369
2013-08-13 09:30 | 100.174 | 33.5783 | 15.676
2013-08-13 09:45 | 100.179 | 33.58 | 16.025
2013-08-13 10:00 | 100.18 | 33.5803 | 16.317
2013-08-13 10:15 | 100.183 | 33.5813 | 16.446
2013-08-13 10:30 | 100.169 | 33.5766 | 16.677
2013-08-13 10:45 | 100.159 | 33.5733 | 17.099
2013-08-13 11:00 | 100.158 | 33.573 | 17.49
2013-08-13 11:15 | 100.15 | 33.5703 | 17.874
2013-08-13 11:30 | 100.151 | 33.5706 | 18.267
2013-08-13 11:45 | 100.152 | 33.571 | 18.404
2013-08-13 12:00 | 100.14 | 33.5669 | 18.819
2013-08-13 12:15 | 100.124 | 33.5616 | 19.193
2013-08-13 12:30 | 100.114 | 33.5582 | 19.593
2013-08-13 12:45 | 100.105 | 33.5552 | 20.07
2013-08-13 13:00 | 100.091 | 33.5505 | 20.453
2013-08-13 13:15 | 100.089 | 33.5498 | 20.503
2013-08-13 13:30 | 100.09 | 33.5502 | 20.566
2013-08-13 13:45 | 100.085 | 33.5485 | 20.521
2013-08-13 14:00 | 100.066 | 33.5421 | 20.572
2013-08-13 14:15 | 100.053 | 33.5378 | 20.359
2013-08-13 14:30 | 100.045 | 33.5351 | 20.49
2013-08-13 14:45 | 100.033 | 33.5311 | 20.486
2013-08-13 15:00 | 100.026 | 33.5287 | 20.656
2013-08-13 15:15 | 100.026 | 33.5287 | 20.971
2013-08-13 15:30 | 100.019 | 33.5264 | 21.078
2013-08-13 15:45 | 100.012 | 33.524 | 20.899
2013-08-13 16:00 | 100.005 | 33.5217 | 20.98
2013-08-13 16:15 | 99.9963 | 33.5188 | 21.15
2013-08-13 16:30 | 99.9837 | 33.5145 | 21.068
2013-08-13 16:45 | 99.977 | 33.5123 | 21.108
2013-08-13 17:00 | 99.9705 | 33.5101 | 21.088
2013-08-13 17:15 | 99.9761 | 33.512 | 21.227
2013-08-13 17:30 | 99.9699 | 33.5099 | 21.428
2013-08-13 17:45 | 99.9684 | 33.5094 | 21.538
2013-08-13 18:00 | 99.9661 | 33.5086 | 21.532
2013-08-13 18:15 | 99.96 | 33.5066 | 21.832
2013-08-13 18:30 | 99.9667 | 33.5088 | 21.971
2013-08-13 18:45 | 99.975 | 33.5116 | 21.969
2013-08-13 19:00 | 99.984 | 33.5146 | 21.737
2013-08-13 19:15 | 100.003 | 33.521 | 21.498
2013-08-13 19:30 | 100.013 | 33.5244 | 21.38
2013-08-13 19:45 | 100.019 | 33.5264 | 21.052
2013-08-13 20:00 | 100.034 | 33.5314 | 20.454
2013-08-13 20:15 | 100.048 | 33.5361 | 19.468
2013-08-13 20:30 | 100.047 | 33.5358 | 18.55
2013-08-13 20:45 | 100.055 | 33.5384 | 18.223
2013-08-13 21:00 | 100.058 | 33.5394 | 18.099
2013-08-13 21:15 | 100.077 | 33.5458 | 17.799
2013-08-13 21:30 | 100.101 | 33.5539 | 17.269
2013-08-13 21:45 | 100.123 | 33.5612 | 16.608
2013-08-13 22:00 | 100.143 | 33.5679 | 16.066
2013-08-13 22:15 | 100.155 | 33.572 | 15.625
2013-08-13 22:30 | 100.177 | 33.5793 | 15.237
2013-08-13 22:45 | 100.185 | 33.582 | 14.935
2013-08-13 23:00 | 100.199 | 33.5867 | 14.679
2013-08-13 23:15 | 100.214 | 33.5917 | 14.495
2013-08-13 23:30 | 100.227 | 33.5961 | 14.387
2013-08-13 23:45 | 100.221 | 33.5941 | 14.292
2013-08-14 | 100.217 | 33.5927 | 14.21
2013-08-14 00:15 | 100.224 | 33.5951 | 14.117
2013-08-14 00:30 | 100.234 | 33.5984 | 13.988
2013-08-14 00:45 | 100.247 | 33.6028 | 13.796
2013-08-14 01:00 | 100.253 | 33.6048 | 13.544
2013-08-14 01:15 | 100.261 | 33.6075 | 13.487
2013-08-14 01:30 | 100.259 | 33.6068 | 13.461
2013-08-14 01:45 | 100.253 | 33.6048 | 13.443
2013-08-14 02:00 | 100.249 | 33.6035 | 13.419
2013-08-14 02:15 | 100.234 | 33.5984 | 13.385
2013-08-14 02:30 | 100.24 | 33.6004 | 13.323
2013-08-14 02:45 | 100.241 | 33.6008 | 13.258
2013-08-14 03:00 | 100.238 | 33.5998 | 13.208
2013-08-14 03:15 | 100.236 | 33.5991 | 13.163
2013-08-14 03:30 | 100.243 | 33.6015 | 13.03
2013-08-14 03:45 | 100.247 | 33.6028 | 12.866
2013-08-14 04:00 | 100.246 | 33.6025 | 12.765
2013-08-14 04:15 | 100.249 | 33.6035 | 12.627
2013-08-14 04:30 | 100.246 | 33.6025 | 12.566
2013-08-14 04:45 | 100.254 | 33.6051 | 12.404
2013-08-14 05:00 | 100.262 | 33.6078 | 12.371
2013-08-14 05:15 | 100.262 | 33.6078 | 12.264
2013-08-14 05:30 | 100.262 | 33.6078 | 12.235
2013-08-14 05:45 | 100.263 | 33.6082 | 12.203
2013-08-14 06:00 | 100.26 | 33.6072 | 12.232
2013-08-14 06:15 | 100.262 | 33.6078 | 12.327
2013-08-14 06:30 | 100.253 | 33.6048 | 12.408
2013-08-14 06:45 | 100.259 | 33.6068 | 12.528
2013-08-14 07:00 | 100.265 | 33.6088 | 12.695
2013-08-14 07:15 | 100.265 | 33.6088 | 12.748
2013-08-14 07:30 | 100.247 | 33.6028 | 12.933
2013-08-14 07:45 | 100.243 | 33.6015 | 13.211
2013-08-14 08:00 | 100.248 | 33.6031 | 13.326
2013-08-14 08:15 | 100.238 | 33.5998 | 13.367
2013-08-14 08:30 | 100.232 | 33.5978 | 13.408
2013-08-14 08:45 | 100.229 | 33.5968 | 13.646
2013-08-14 09:00 | 100.215 | 33.5921 | 13.728
2013-08-14 09:15 | 100.202 | 33.5877 | 14.396
2013-08-14 09:30 | 100.193 | 33.5847 | 16.12
2013-08-14 09:45 | 100.192 | 33.5844 | 16.41
2013-08-14 10:00 | 100.199 | 33.5867 | 16.314
2013-08-14 10:15 | 100.188 | 33.583 | 16.295
2013-08-14 10:30 | 100.183 | 33.5813 | 16.25
2013-08-14 10:45 | 100.173 | 33.578 | 16.258
2013-08-14 11:00 | 100.162 | 33.5743 | 16.014
2013-08-14 11:15 | 100.159 | 33.5733 | 16.029
2013-08-14 11:30 | 100.156 | 33.5723 | 16.238
2013-08-14 11:45 | 100.139 | 33.5666 | 16.731
2013-08-14 12:00 | 100.136 | 33.5656 | 16.881
2013-08-14 12:15 | 100.128 | 33.5629 | 16.713
2013-08-14 12:30 | 100.121 | 33.5606 | 16.727
2013-08-14 12:45 | 100.115 | 33.5585 | 16.61
2013-08-14 13:00 | 100.097 | 33.5525 | 16.872
2013-08-14 13:15 | 100.086 | 33.5488 | 17.226
2013-08-14 13:30 | 100.066 | 33.5421 | 17.306
2013-08-14 13:45 | 100.054 | 33.5381 | 17.479
2013-08-14 14:00 | 100.038 | 33.5327 | 17.513
2013-08-14 14:15 | 100.03 | 33.5301 | 17.862
2013-08-14 14:30 | 100.019 | 33.5264 | 18.017
2013-08-14 14:45 | 100.01 | 33.5234 | 17.967
2013-08-14 15:00 | 99.99 | 33.5166 | 18.206
2013-08-14 15:15 | 99.976 | 33.512 | 18.361
2013-08-14 15:30 | 99.9538 | 33.5045 | 18.582
2013-08-14 15:45 | 99.9415 | 33.5004 | 18.608
2013-08-14 16:00 | 99.9287 | 33.4961 | 18.648
2013-08-14 16:15 | 99.913 | 33.4908 | 18.749
2013-08-14 16:30 | 99.8993 | 33.4862 | 18.818
2013-08-14 16:45 | 99.8881 | 33.4825 | 18.767
2013-08-14 17:00 | 99.8819 | 33.4804 | 18.505
2013-08-14 17:15 | 99.8725 | 33.4773 | 18.426
2013-08-14 17:30 | 99.8566 | 33.4719 | 18.759
2013-08-14 17:45 | 99.8486 | 33.4693 | 19.203
2013-08-14 18:00 | 99.8327 | 33.4639 | 19.719
2013-08-14 18:15 | 99.8274 | 33.4621 | 20.04
2013-08-14 18:30 | 99.8269 | 33.462 | 20.151
2013-08-14 18:45 | 99.82 | 33.4597 | 19.927
2013-08-14 19:00 | 99.8281 | 33.4624 | 19.857
2013-08-14 19:15 | 99.8236 | 33.4609 | 19.375
2013-08-14 19:30 | 99.8262 | 33.4617 | 18.865
2013-08-14 19:45 | 99.8204 | 33.4598 | 18.731
2013-08-14 20:00 | 99.8107 | 33.4565 | 18.376
2013-08-14 20:15 | 99.8059 | 33.4549 | 17.815
2013-08-14 20:30 | 99.8032 | 33.454 | 17.45
2013-08-14 20:45 | 99.8021 | 33.4537 | 17.02
2013-08-14 21:00 | 99.7959 | 33.4516 | 16.547
2013-08-14 21:15 | 99.7942 | 33.451 | 16.093
2013-08-14 21:30 | 99.7953 | 33.4514 | 15.683
2013-08-14 21:45 | 99.7993 | 33.4527 | 15.303
2013-08-14 22:00 | 99.7948 | 33.4512 | 14.926
2013-08-14 22:15 | 99.7935 | 33.4508 | 14.553
2013-08-14 22:30 | 99.801 | 33.4533 | 14.224
2013-08-14 22:45 | 99.8099 | 33.4563 | 13.896
2013-08-14 23:00 | 99.8155 | 33.4582 | 13.712
2013-08-14 23:15 | 99.8186 | 33.4592 | 13.695
2013-08-14 23:30 | 99.8231 | 33.4607 | 13.712
2013-08-14 23:45 | 99.8131 | 33.4574 | 13.679
2013-08-15 | 99.8175 | 33.4588 | 13.609
2013-08-15 00:15 | 99.8233 | 33.4608 | 13.533
2013-08-15 00:30 | 99.8216 | 33.4602 | 13.48
2013-08-15 00:45 | 99.8158 | 33.4583 | 13.333
2013-08-15 01:00 | 99.803 | 33.454 | 13.222
2013-08-15 01:15 | 99.795 | 33.4513 | 13.029
2013-08-15 01:30 | 99.7846 | 33.4478 | 12.759
2013-08-15 01:45 | 99.7847 | 33.4478 | 12.5
2013-08-15 02:00 | 99.7807 | 33.4465 | 12.258
2013-08-15 02:15 | 99.7847 | 33.4478 | 12.112
2013-08-15 02:30 | 99.783 | 33.4473 | 12.085
2013-08-15 02:45 | 99.7747 | 33.4445 | 12.049
2013-08-15 03:00 | 99.7693 | 33.4427 | 12.009
2013-08-15 03:15 | 99.7675 | 33.4421 | 11.996
2013-08-15 03:30 | 99.7606 | 33.4398 | 12.005
2013-08-15 03:45 | 99.7596 | 33.4394 | 11.998
2013-08-15 04:00 | 99.7521 | 33.4369 | 11.947
2013-08-15 04:15 | 99.7502 | 33.4363 | 11.831
2013-08-15 04:30 | 99.7407 | 33.4331 | 11.741
2013-08-15 04:45 | 99.7424 | 33.4337 | 11.686
2013-08-15 05:00 | 99.7429 | 33.4338 | 11.618
2013-08-15 05:15 | 99.7232 | 33.4272 | 11.582
2013-08-15 05:30 | 99.7161 | 33.4248 | 11.605
2013-08-15 05:45 | 99.725 | 33.4278 | 11.738
2013-08-15 06:00 | 99.722 | 33.4268 | 11.802
2013-08-15 06:15 | 99.7138 | 33.4241 | 11.771
2013-08-15 06:30 | 99.7117 | 33.4234 | 11.836
2013-08-15 06:45 | 99.7077 | 33.422 | 11.914
2013-08-15 07:00 | 99.706 | 33.4215 | 12.059
2013-08-15 07:15 | 99.7144 | 33.4243 | 12.242
2013-08-15 07:30 | 99.7165 | 33.425 | 12.459
2013-08-15 07:45 | 99.7216 | 33.4267 | 12.625
2013-08-15 08:00 | 99.723 | 33.4271 | 12.739
2013-08-15 08:15 | 99.7201 | 33.4262 | 12.868
2013-08-15 08:30 | 99.7138 | 33.4241 | 12.972
2013-08-15 08:45 | 99.7026 | 33.4203 | 13.15
2013-08-15 09:00 | 99.6983 | 33.4189 | 13.218
2013-08-15 09:15 | 99.6921 | 33.4168 | 13.403
2013-08-15 09:30 | 99.6826 | 33.4136 | 13.885
2013-08-15 09:45 | 99.6768 | 33.4117 | 14.614
2013-08-15 10:00 | 99.6787 | 33.4123 | 15.163
2013-08-15 10:15 | 99.6733 | 33.4105 | 15.321
2013-08-15 10:30 | 99.6787 | 33.4123 | 15.315
2013-08-15 10:45 | 99.6718 | 33.41 | 15.314
2013-08-15 11:00 | 99.6694 | 33.4092 | 15.375
2013-08-15 11:15 | 99.6624 | 33.4068 | 15.584
2013-08-15 11:30 | 99.6585 | 33.4055 | 15.642
2013-08-15 11:45 | 99.6457 | 33.4012 | 15.807
2013-08-15 12:00 | 99.6545 | 33.4042 | 15.798
2013-08-15 12:15 | 99.6442 | 33.4007 | 16.042
2013-08-15 12:30 | 99.634 | 33.3973 | 16.122
2013-08-15 12:45 | 99.6336 | 33.3972 | 16.512
2013-08-15 13:00 | 99.6361 | 33.398 | 16.506
2013-08-15 13:15 | 99.6234 | 33.3938 | 16.589
2013-08-15 13:30 | 99.6193 | 33.3924 | 16.639
2013-08-15 13:45 | 99.6143 | 33.3907 | 16.746
2013-08-15 14:00 | 99.6164 | 33.3914 | 16.781
2013-08-15 14:15 | 99.6111 | 33.3896 | 17.036
2013-08-15 14:30 | 99.6075 | 33.3884 | 17.016
2013-08-15 14:45 | 99.5992 | 33.3857 | 16.863
2013-08-15 15:00 | 99.5792 | 33.3789 | 16.855
2013-08-15 15:15 | 99.5641 | 33.3739 | 16.931
2013-08-15 15:30 | 99.5445 | 33.3673 | 17.02
2013-08-15 15:45 | 99.5404 | 33.3659 | 17.204
2013-08-15 16:00 | 99.5278 | 33.3617 | 17.335
2013-08-15 16:15 | 99.5125 | 33.3566 | 17.359
2013-08-15 16:30 | 99.4962 | 33.3511 | 17.251
2013-08-15 16:45 | 99.4991 | 33.3521 | 17.242
2013-08-15 17:00 | 99.4945 | 33.3506 | 17.172
2013-08-15 17:15 | 99.4737 | 33.3436 | 17.038
2013-08-15 17:30 | 99.4553 | 33.3374 | 17.244
2013-08-15 17:45 | 99.4491 | 33.3353 | 17.742
2013-08-15 18:00 | 99.4445 | 33.3338 | 18.024
2013-08-15 18:15 | 99.4358 | 33.3309 | 18.374
2013-08-15 18:30 | 99.4301 | 33.329 | 18.442
2013-08-15 18:45 | 99.4283 | 33.3284 | 18.444
2013-08-15 19:00 | 99.4144 | 33.3237 | 18.357
2013-08-15 19:15 | 99.4181 | 33.3249 | 18.316
2013-08-15 19:30 | 99.4124 | 33.323 | 18.163
2013-08-15 19:45 | 99.4143 | 33.3237 | 18.146
2013-08-15 20:00 | 99.4187 | 33.3251 | 17.823
2013-08-15 20:15 | 99.4193 | 33.3253 | 16.944
2013-08-15 20:30 | 99.4252 | 33.3273 | 15.816
2013-08-15 20:45 | 99.4257 | 33.3275 | 14.972
2013-08-15 21:00 | 99.4167 | 33.3245 | 13.822
2013-08-15 21:15 | 99.4289 | 33.3286 | 13.092
2013-08-15 21:30 | 99.4359 | 33.3309 | 12.41
2013-08-15 21:45 | 99.4342 | 33.3303 | 12.101
2013-08-15 22:00 | 99.4319 | 33.3296 | 11.533
2013-08-15 22:15 | 99.4254 | 33.3274 | 11.048
2013-08-15 22:30 | 99.4105 | 33.3224 | 10.586
2013-08-15 22:45 | 99.4092 | 33.322 | 10.205
2013-08-15 23:00 | 99.4157 | 33.3241 | 9.758
2013-08-15 23:15 | 99.4179 | 33.3249 | 9.437
2013-08-15 23:30 | 99.4255 | 33.3274 | 9.214
2013-08-15 23:45 | 99.4108 | 33.3225 | 8.984
2013-08-16 | 99.4022 | 33.3196 | 8.769
2013-08-16 00:15 | 99.4167 | 33.3245 | 8.684
2013-08-16 00:30 | 99.4184 | 33.325 | 8.519
2013-08-16 00:45 | 99.4304 | 33.3291 | 8.324
2013-08-16 01:00 | 99.4234 | 33.3267 | 8.205
2013-08-16 01:15 | 99.4232 | 33.3267 | 7.921
2013-08-16 01:30 | 99.4302 | 33.329 | 7.681
2013-08-16 01:45 | 99.4359 | 33.3309 | 7.64
2013-08-16 02:00 | 99.4315 | 33.3294 | 7.403
2013-08-16 02:15 | 99.44 | 33.3323 | 7.281
2013-08-16 02:30 | 99.4335 | 33.3301 | 7.365
2013-08-16 02:45 | 99.432 | 33.3296 | 7.632
2013-08-16 03:00 | 99.4263 | 33.3277 | 7.905
2013-08-16 03:15 | 99.4269 | 33.3279 | 8.01
2013-08-16 03:30 | 99.4313 | 33.3294 | 8.059
2013-08-16 03:45 | 99.4231 | 33.3266 | 7.988
2013-08-16 04:00 | 99.4162 | 33.3243 | 8.087
2013-08-16 04:15 | 99.4099 | 33.3222 | 8.103
2013-08-16 04:30 | 99.4125 | 33.3231 | 8.049
2013-08-16 04:45 | 99.405 | 33.3206 | 8.088
2013-08-16 05:00 | 99.3842 | 33.3136 | 8.065
2013-08-16 05:15 | 99.3752 | 33.3106 | 8.09
2013-08-16 05:30 | 99.3535 | 33.3033 | 8.093
2013-08-16 05:45 | 99.3583 | 33.3049 | 8.198
2013-08-16 06:00 | 99.3478 | 33.3014 | 7.89
2013-08-16 06:15 | 99.34 | 33.2988 | 7.968
2013-08-16 06:30 | 99.3378 | 33.298 | 8.289
2013-08-16 06:45 | 99.3419 | 33.2994 | 8.837
2013-08-16 07:00 | 99.3466 | 33.301 | 9.123
2013-08-16 07:15 | 99.3486 | 33.3017 | 9.416
2013-08-16 07:30 | 99.3544 | 33.3036 | 9.838
2013-08-16 07:45 | 99.3261 | 33.2941 | 10.229
2013-08-16 08:00 | 99.3379 | 33.2981 | 10.611
2013-08-16 08:15 | 99.3411 | 33.2991 | 11.04
2013-08-16 08:30 | 99.3389 | 33.2984 | 11.347
2013-08-16 08:45 | 99.3299 | 33.2954 | 11.726
2013-08-16 09:00 | 99.3292 | 33.2951 | 12.115
2013-08-16 09:15 | 99.3161 | 33.2908 | 12.631
2013-08-16 09:30 | 99.3005 | 33.2855 | 13.238
2013-08-16 09:45 | 99.2921 | 33.2827 | 13.596
2013-08-16 10:00 | 99.2823 | 33.2794 | 13.916
2013-08-16 10:15 | 99.2738 | 33.2766 | 14.237
2013-08-16 10:30 | 99.2787 | 33.2782 | 14.559
2013-08-16 10:45 | 99.2459 | 33.2672 | 14.84
2013-08-16 11:00 | 99.2452 | 33.267 | 15.06
2013-08-16 11:15 | 99.2288 | 33.2615 | 15.36
2013-08-16 11:30 | 99.2029 | 33.2528 | 15.684
2013-08-16 11:45 | 99.19 | 33.2485 | 15.936
2013-08-16 12:00 | 99.1917 | 33.2491 | 16.241
2013-08-16 12:15 | 99.1935 | 33.2497 | 16.641
2013-08-16 12:30 | 99.1732 | 33.2429 | 16.986
2013-08-16 12:45 | 99.1618 | 33.239 | 17.308
2013-08-16 13:00 | 99.1556 | 33.237 | 17.707
2013-08-16 13:15 | 99.1317 | 33.2289 | 17.907
2013-08-16 13:30 | 99.1197 | 33.2249 | 18.15
2013-08-16 13:45 | 99.1045 | 33.2198 | 18.393
2013-08-16 14:00 | 99.0922 | 33.2157 | 18.622
2013-08-16 14:15 | 99.0705 | 33.2084 | 18.865
2013-08-16 14:30 | 99.0606 | 33.2051 | 19.065
2013-08-16 14:45 | 99.0537 | 33.2028 | 19.149
2013-08-16 15:00 | 99.0348 | 33.1965 | 19.269
2013-08-16 15:15 | 99.0278 | 33.1941 | 19.212
2013-08-16 15:30 | 99.0203 | 33.1916 | 19.248
2013-08-16 15:45 | 99.0203 | 33.1916 | 19.235
2013-08-16 16:00 | 99.021 | 33.1918 | 19.179
2013-08-16 16:15 | 99.0269 | 33.1938 | 19.014
2013-08-16 16:30 | 99.0276 | 33.1941 | 18.45
2013-08-16 16:45 | 99.0396 | 33.1981 | 17.93
2013-08-16 17:00 | 99.043 | 33.1992 | 17.468
2013-08-16 17:15 | 99.051 | 33.2019 | 16.847
2013-08-16 17:30 | 99.0521 | 33.2023 | 16.328
2013-08-16 17:45 | 99.0516 | 33.2021 | 15.78
2013-08-16 18:00 | 99.0526 | 33.2024 | 15.473
2013-08-16 18:15 | 99.0573 | 33.204 | 15.334
2013-08-16 18:30 | 99.0644 | 33.2064 | 15.276
2013-08-16 18:45 | 99.0714 | 33.2087 | 15.239
2013-08-16 19:00 | 99.0727 | 33.2092 | 15.113
2013-08-16 19:15 | 99.0696 | 33.2081 | 14.985
2013-08-16 19:30 | 99.0625 | 33.2058 | 14.847
2013-08-16 19:45 | 99.0546 | 33.2031 | 14.748
2013-08-16 20:00 | 99.0594 | 33.2047 | 14.587
2013-08-16 20:15 | 99.0712 | 33.2087 | 14.42
2013-08-16 20:30 | 99.0694 | 33.2081 | 14.247
2013-08-16 20:45 | 99.0762 | 33.2103 | 14.044
2013-08-16 21:00 | 99.0755 | 33.2101 | 13.874
2013-08-16 21:15 | 99.0737 | 33.2095 | 13.737
2013-08-16 21:30 | 99.0734 | 33.2094 | 13.599
2013-08-16 21:45 | 99.0874 | 33.2141 | 13.501
2013-08-16 22:00 | 99.0862 | 33.2137 | 13.438
2013-08-16 22:15 | 99.0875 | 33.2141 | 13.355
2013-08-16 22:30 | 99.1033 | 33.2194 | 13.288
2013-08-16 22:45 | 99.1034 | 33.2195 | 13.139
2013-08-16 23:00 | 99.102 | 33.219 | 13.09
2013-08-16 23:15 | 99.1086 | 33.2212 | 13.03
2013-08-16 23:30 | 99.1066 | 33.2205 | 12.852
2013-08-16 23:45 | 99.114 | 33.223 | 12.739
2013-08-17 | 99.1192 | 33.2248 | 12.62
2013-08-17 00:15 | 99.124 | 33.2264 | 12.633
2013-08-17 00:30 | 99.1194 | 33.2248 | 12.558
2013-08-17 00:45 | 99.122 | 33.2257 | 12.515
2013-08-17 01:00 | 99.131 | 33.2287 | 12.486
2013-08-17 01:15 | 99.1242 | 33.2264 | 12.361
2013-08-17 01:30 | 99.1158 | 33.2236 | 12.227
2013-08-17 01:45 | 99.1124 | 33.2225 | 12.227
2013-08-17 02:00 | 99.102 | 33.219 | 12.133
2013-08-17 02:15 | 99.1054 | 33.2201 | 12.085
2013-08-17 02:30 | 99.0873 | 33.2141 | 11.939
2013-08-17 02:45 | 99.0795 | 33.2114 | 11.88
2013-08-17 03:00 | 99.0705 | 33.2084 | 11.743
2013-08-17 03:15 | 99.0677 | 33.2075 | 11.706
2013-08-17 03:30 | 99.0644 | 33.2064 | 11.638
2013-08-17 03:45 | 99.0543 | 33.203 | 11.511
2013-08-17 04:00 | 99.0455 | 33.2001 | 11.3
2013-08-17 04:15 | 99.0389 | 33.1978 | 11.009
2013-08-17 04:30 | 99.0176 | 33.1907 | 10.78
2013-08-17 04:45 | 99.0223 | 33.1923 | 10.807
2013-08-17 05:00 | 99.0198 | 33.1914 | 10.787
2013-08-17 05:15 | 99.0162 | 33.1902 | 10.805
2013-08-17 05:30 | 99.0092 | 33.1879 | 10.9
2013-08-17 05:45 | 99.0015 | 33.1853 | 11.009
2013-08-17 06:00 | 99.0007 | 33.185 | 11.124
2013-08-17 06:15 | 98.9998 | 33.1847 | 11.212
2013-08-17 06:30 | 98.9907 | 33.1817 | 11.312
2013-08-17 06:45 | 98.9947 | 33.183 | 11.415
2013-08-17 07:00 | 98.9936 | 33.1827 | 11.549
2013-08-17 07:15 | 98.9908 | 33.1817 | 11.704
2013-08-17 07:30 | 98.9893 | 33.1812 | 11.894
2013-08-17 07:45 | 98.9839 | 33.1794 | 12.045
2013-08-17 08:00 | 98.9814 | 33.1786 | 12.185
2013-08-17 08:15 | 98.9844 | 33.1796 | 12.322
2013-08-17 08:30 | 98.9796 | 33.178 | 12.485
2013-08-17 08:45 | 98.9707 | 33.175 | 12.669
2013-08-17 09:00 | 98.9555 | 33.1699 | 12.831
2013-08-17 09:15 | 98.9455 | 33.1665 | 13.066
2013-08-17 09:30 | 98.9513 | 33.1685 | 13.447
2013-08-17 09:45 | 98.9408 | 33.165 | 13.921
2013-08-17 10:00 | 98.9459 | 33.1667 | 14.379
2013-08-17 10:15 | 98.927 | 33.1603 | 14.951
2013-08-17 10:30 | 98.9105 | 33.1548 | 15.489
2013-08-17 10:45 | 98.9073 | 33.1537 | 15.995
2013-08-17 11:00 | 98.9006 | 33.1515 | 16.377
2013-08-17 11:15 | 98.8963 | 33.15 | 16.723
2013-08-17 11:30 | 98.8896 | 33.1478 | 16.876
2013-08-17 11:45 | 98.8772 | 33.1436 | 17.033
2013-08-17 12:00 | 98.8652 | 33.1396 | 17.487
2013-08-17 12:15 | 98.8628 | 33.1388 | 17.841
2013-08-17 12:30 | 98.8523 | 33.1353 | 17.767
2013-08-17 12:45 | 98.8449 | 33.1328 | 17.894
2013-08-17 13:00 | 98.8236 | 33.1257 | 18.154
2013-08-17 13:15 | 98.8169 | 33.1234 | 18.327
2013-08-17 13:30 | 98.8058 | 33.1197 | 18.606
2013-08-17 13:45 | 98.7871 | 33.1134 | 18.898
2013-08-17 14:00 | 98.7682 | 33.1071 | 19.094
2013-08-17 14:15 | 98.7522 | 33.1017 | 19.247
2013-08-17 14:30 | 98.7341 | 33.0957 | 19.354
2013-08-17 14:45 | 98.7198 | 33.0909 | 19.783
2013-08-17 15:00 | 98.7021 | 33.0849 | 20.188
2013-08-17 15:15 | 98.6882 | 33.0803 | 20.487
2013-08-17 15:30 | 98.672 | 33.0749 | 20.762
2013-08-17 15:45 | 98.6539 | 33.0688 | 21.042
2013-08-17 16:00 | 98.6336 | 33.062 | 21.327
2013-08-17 16:15 | 98.6154 | 33.0559 | 21.51
2013-08-17 16:30 | 98.6006 | 33.0509 | 21.514
2013-08-17 16:45 | 98.5899 | 33.0473 | 21.67
2013-08-17 17:00 | 98.5785 | 33.0435 | 21.675
2013-08-17 17:15 | 98.573 | 33.0417 | 21.532
2013-08-17 17:30 | 98.5608 | 33.0376 | 21.595
2013-08-17 17:45 | 98.5511 | 33.0343 | 21.777
2013-08-17 18:00 | 98.5417 | 33.0312 | 22.134
2013-08-17 18:15 | 98.5332 | 33.0283 | 22.152
2013-08-17 18:30 | 98.5216 | 33.0244 | 22.163
2013-08-17 18:45 | 98.5136 | 33.0218 | 22.092
2013-08-17 19:00 | 98.5133 | 33.0217 | 22.146
2013-08-17 19:15 | 98.509 | 33.0202 | 21.684
2013-08-17 19:30 | 98.5088 | 33.0201 | 21.032
2013-08-17 19:45 | 98.5083 | 33.02 | 20.453
2013-08-17 20:00 | 98.5097 | 33.0205 | 19.094
2013-08-17 20:15 | 98.5001 | 33.0172 | 17.953
2013-08-17 20:30 | 98.4965 | 33.016 | 16.929
2013-08-17 20:45 | 98.4911 | 33.0142 | 16.126
2013-08-17 21:00 | 98.4894 | 33.0136 | 15.464
2013-08-17 21:15 | 98.4906 | 33.014 | 14.793
2013-08-17 21:30 | 98.4865 | 33.0127 | 14.124
2013-08-17 21:45 | 98.4817 | 33.0111 | 13.696
2013-08-17 22:00 | 98.4822 | 33.0112 | 13.352
2013-08-17 22:15 | 98.4884 | 33.0133 | 13.067
2013-08-17 22:30 | 98.4906 | 33.014 | 12.836
2013-08-17 22:45 | 98.4878 | 33.0131 | 12.666
2013-08-17 23:00 | 98.4892 | 33.0136 | 12.515
2013-08-17 23:15 | 98.4872 | 33.0129 | 12.681
2013-08-17 23:30 | 98.489 | 33.0135 | 13.122
2013-08-17 23:45 | 98.4936 | 33.0151 | 13.396
2013-08-18 | 98.4986 | 33.0167 | 13.607
2013-08-18 00:15 | 98.4942 | 33.0153 | 13.738
2013-08-18 00:30 | 98.4967 | 33.0161 | 13.819
2013-08-18 00:45 | 98.5028 | 33.0181 | 13.857
2013-08-18 01:00 | 98.5082 | 33.0199 | 13.858
2013-08-18 01:15 | 98.5215 | 33.0244 | 13.809
2013-08-18 01:30 | 98.5204 | 33.024 | 13.65
2013-08-18 01:45 | 98.5188 | 33.0235 | 13.418
2013-08-18 02:00 | 98.5208 | 33.0242 | 13.173
2013-08-18 02:15 | 98.5206 | 33.0241 | 12.917
2013-08-18 02:30 | 98.5286 | 33.0268 | 12.687
2013-08-18 02:45 | 98.5307 | 33.0275 | 12.433
2013-08-18 03:00 | 98.5312 | 33.0277 | 12.183
2013-08-18 03:15 | 98.5268 | 33.0262 | 11.928
2013-08-18 03:30 | 98.527 | 33.0263 | 11.666
2013-08-18 03:45 | 98.523 | 33.0249 | 11.486
2013-08-18 04:00 | 98.5247 | 33.0255 | 11.348
2013-08-18 04:15 | 98.5247 | 33.0255 | 11.209
2013-08-18 04:30 | 98.5228 | 33.0248 | 11.141
2013-08-18 04:45 | 98.5191 | 33.0236 | 11.06
2013-08-18 05:00 | 98.5227 | 33.0248 | 11.059
2013-08-18 05:15 | 98.5265 | 33.0261 | 11.071
2013-08-18 05:30 | 98.5228 | 33.0248 | 11.158
2013-08-18 05:45 | 98.5165 | 33.0227 | 11.181
2013-08-18 06:00 | 98.5161 | 33.0226 | 11.19
2013-08-18 06:15 | 98.5169 | 33.0229 | 11.165
2013-08-18 06:30 | 98.5151 | 33.0223 | 11.292
2013-08-18 06:45 | 98.5249 | 33.0255 | 11.358
2013-08-18 07:00 | 98.5281 | 33.0266 | 11.545
2013-08-18 07:15 | 98.5325 | 33.0281 | 11.782
2013-08-18 07:30 | 98.5368 | 33.0295 | 12.065
2013-08-18 07:45 | 98.5366 | 33.0295 | 12.383
2013-08-18 08:00 | 98.5423 | 33.0314 | 12.737
2013-08-18 08:15 | 98.5473 | 33.0331 | 13.154
2013-08-18 08:30 | 98.5492 | 33.0337 | 13.582
2013-08-18 08:45 | 98.5614 | 33.0378 | 14.081
2013-08-18 09:00 | 98.5682 | 33.0401 | 14.473
2013-08-18 09:15 | 98.5745 | 33.0422 | 14.805
2013-08-18 09:30 | 98.5675 | 33.0398 | 15.386
2013-08-18 09:45 | 98.5688 | 33.0403 | 16.153
2013-08-18 10:00 | 98.5775 | 33.0432 | 16.467
2013-08-18 10:15 | 98.5816 | 33.0446 | 16.569
2013-08-18 10:30 | 98.5778 | 33.0433 | 16.681
2013-08-18 10:45 | 98.5806 | 33.0442 | 17.352
2013-08-18 11:00 | 98.5858 | 33.046 | 17.299
2013-08-18 11:15 | 98.585 | 33.0457 | 17.545
2013-08-18 11:30 | 98.5914 | 33.0478 | 17.343
2013-08-18 11:45 | 98.5958 | 33.0493 | 17.133
2013-08-18 12:00 | 98.5942 | 33.0488 | 17.243
2013-08-18 12:15 | 98.6006 | 33.0509 | 17.85
2013-08-18 12:30 | 98.6064 | 33.0529 | 18.615
2013-08-18 12:45 | 98.6047 | 33.0523 | 19.262
2013-08-18 13:00 | 98.6133 | 33.0552 | 19.58
2013-08-18 13:15 | 98.6236 | 33.0586 | 19.516
2013-08-18 13:30 | 98.624 | 33.0588 | 19.443
2013-08-18 13:45 | 98.6235 | 33.0586 | 19.596
2013-08-18 14:00 | 98.6208 | 33.0577 | 19.929
2013-08-18 14:15 | 98.619 | 33.0571 | 19.943
2013-08-18 14:30 | 98.6245 | 33.0589 | 20.018
2013-08-18 14:45 | 98.6319 | 33.0614 | 19.796
2013-08-18 15:00 | 98.6351 | 33.0625 | 19.561
2013-08-18 15:15 | 98.6389 | 33.0638 | 19.311
2013-08-18 15:30 | 98.639 | 33.0638 | 19.285
2013-08-18 15:45 | 98.6486 | 33.067 | 19.285
2013-08-18 16:00 | 98.66 | 33.0708 | 18.902
2013-08-18 16:15 | 98.6696 | 33.074 | 18.84
2013-08-18 16:30 | 98.6748 | 33.0758 | 19.025
2013-08-18 16:45 | 98.692 | 33.0816 | 18.637
2013-08-18 17:00 | 98.7103 | 33.0877 | 18.292
2013-08-18 17:15 | 98.7335 | 33.0955 | 18.006
2013-08-18 17:30 | 98.7342 | 33.0957 | 17.647
2013-08-18 17:45 | 98.7602 | 33.1044 | 17.315
2013-08-18 18:00 | 98.7755 | 33.1095 | 17.025
2013-08-18 18:15 | 98.7833 | 33.1122 | 16.944
2013-08-18 18:30 | 98.7946 | 33.1159 | 16.876
2013-08-18 18:45 | 98.8165 | 33.1233 | 16.665
2013-08-18 19:00 | 98.8288 | 33.1274 | 16.483
2013-08-18 19:15 | 98.8545 | 33.136 | 16.336
2013-08-18 19:30 | 98.8728 | 33.1422 | 16.247
2013-08-18 19:45 | 98.8849 | 33.1462 | 16.1
2013-08-18 20:00 | 98.9059 | 33.1533 | 15.916
2013-08-18 20:15 | 98.9082 | 33.154 | 15.727
2013-08-18 20:30 | 98.9258 | 33.1599 | 15.566
2013-08-18 20:45 | 98.9442 | 33.1661 | 15.386
2013-08-18 21:00 | 98.9623 | 33.1722 | 15.268
2013-08-18 21:15 | 98.9705 | 33.1749 | 15.149
2013-08-18 21:30 | 98.9859 | 33.1801 | 15.019
2013-08-18 21:45 | 98.9905 | 33.1816 | 14.784
2013-08-18 22:00 | 98.9862 | 33.1802 | 14.634
2013-08-18 22:15 | 98.9843 | 33.1795 | 14.412
2013-08-18 22:30 | 98.9843 | 33.1795 | 14.26
2013-08-18 22:45 | 98.9974 | 33.1839 | 14.202
2013-08-18 23:00 | 99.0016 | 33.1853 | 14.195
2013-08-18 23:15 | 99.0113 | 33.1886 | 14.074
2013-08-18 23:30 | 99.0192 | 33.1912 | 13.935
2013-08-18 23:45 | 99.0166 | 33.1904 | 13.908
2013-08-19 | 99.0205 | 33.1917 | 13.93
2013-08-19 00:15 | 99.0245 | 33.193 | 13.885
2013-08-19 00:30 | 99.0293 | 33.1946 | 13.798
2013-08-19 00:45 | 99.0391 | 33.1979 | 13.774
2013-08-19 01:00 | 99.0536 | 33.2028 | 13.609
2013-08-19 01:15 | 99.0571 | 33.2039 | 13.468
2013-08-19 01:30 | 99.046 | 33.2002 | 13.49
2013-08-19 01:45 | 99.0374 | 33.1973 | 13.513
2013-08-19 02:00 | 99.0231 | 33.1925 | 13.514
2013-08-19 02:15 | 99.0317 | 33.1954 | 13.522
2013-08-19 02:30 | 99.0308 | 33.1951 | 13.481
2013-08-19 02:45 | 99.0337 | 33.1961 | 13.379
2013-08-19 03:00 | 99.0318 | 33.1955 | 13.26
2013-08-19 03:15 | 99.0459 | 33.2002 | 13.074
2013-08-19 03:30 | 99.057 | 33.2039 | 12.927
2013-08-19 03:45 | 99.0586 | 33.2044 | 12.82
2013-08-19 04:00 | 99.0473 | 33.2007 | 12.684
2013-08-19 04:15 | 99.0517 | 33.2021 | 12.532
2013-08-19 04:30 | 99.0473 | 33.2007 | 12.465
2013-08-19 04:45 | 99.0447 | 33.1998 | 12.38
2013-08-19 05:00 | 99.0442 | 33.1996 | 12.313
2013-08-19 05:15 | 99.0439 | 33.1995 | 12.194
2013-08-19 05:30 | 99.0541 | 33.2029 | 12.04
2013-08-19 05:45 | 99.0447 | 33.1998 | 11.885
2013-08-19 06:00 | 99.0472 | 33.2006 | 11.718
2013-08-19 06:15 | 99.0448 | 33.1998 | 11.657
2013-08-19 06:30 | 99.0539 | 33.2029 | 11.627
2013-08-19 06:45 | 99.0547 | 33.2031 | 11.643
2013-08-19 07:00 | 99.0587 | 33.2045 | 11.628
2013-08-19 07:15 | 99.0738 | 33.2095 | 11.617
2013-08-19 07:30 | 99.0783 | 33.211 | 11.613
2013-08-19 07:45 | 99.0788 | 33.2112 | 11.597
2013-08-19 08:00 | 99.0829 | 33.2126 | 11.628
2013-08-19 08:15 | 99.0931 | 33.216 | 11.621
2013-08-19 08:30 | 99.0999 | 33.2183 | 11.608
2013-08-19 08:45 | 99.1089 | 33.2213 | 11.64
2013-08-19 09:00 | 99.1141 | 33.223 | 11.623
2013-08-19 09:15 | 99.1235 | 33.2262 | 11.596
2013-08-19 09:30 | 99.1296 | 33.2282 | 11.558
2013-08-19 09:45 | 99.1344 | 33.2299 | 11.586
2013-08-19 10:00 | 99.1387 | 33.2313 | 11.625
2013-08-19 10:15 | 99.1389 | 33.2314 | 11.632
2013-08-19 10:30 | 99.1488 | 33.2347 | 11.624
2013-08-19 10:45 | 99.1485 | 33.2346 | 11.627
2013-08-19 11:00 | 99.1562 | 33.2372 | 11.575
2013-08-19 11:15 | 99.1506 | 33.2353 | 11.578
2013-08-19 11:30 | 99.1521 | 33.2358 | 11.62
2013-08-19 11:45 | 99.1606 | 33.2386 | 11.672
2013-08-19 12:00 | 99.1696 | 33.2416 | 11.644
2013-08-19 12:15 | 99.1725 | 33.2426 | 11.624
2013-08-19 12:30 | 99.1774 | 33.2443 | 11.66
2013-08-19 12:45 | 99.1763 | 33.2439 | 11.734
2013-08-19 13:00 | 99.1777 | 33.2444 | 11.791
2013-08-19 13:15 | 99.1813 | 33.2456 | 11.804
2013-08-19 13:30 | 99.1826 | 33.246 | 11.878
2013-08-19 13:45 | 99.1821 | 33.2458 | 11.956
2013-08-19 14:00 | 99.1867 | 33.2474 | 12.002
2013-08-19 14:15 | 99.1863 | 33.2472 | 12.08
2013-08-19 14:30 | 99.1887 | 33.2481 | 12.148
2013-08-19 14:45 | 99.1905 | 33.2487 | 12.266
2013-08-19 15:00 | 99.1888 | 33.2481 | 12.318
2013-08-19 15:15 | 99.1951 | 33.2502 | 12.31
2013-08-19 15:30 | 99.1997 | 33.2517 | 12.28
2013-08-19 15:45 | 99.2026 | 33.2527 | 12.24
2013-08-19 16:00 | 99.2032 | 33.2529 | 12.141
2013-08-19 16:15 | 99.207 | 33.2542 | 11.997
2013-08-19 16:30 | 99.2082 | 33.2546 | 11.951
2013-08-19 16:45 | 99.2154 | 33.257 | 11.919
2013-08-19 17:00 | 99.2136 | 33.2564 | 11.9
2013-08-19 17:15 | 99.219 | 33.2582 | 11.88
2013-08-19 17:30 | 99.2306 | 33.2621 | 11.867
2013-08-19 17:45 | 99.2327 | 33.2628 | 11.826
2013-08-19 18:00 | 99.2403 | 33.2653 | 11.808
2013-08-19 18:15 | 99.2475 | 33.2678 | 11.793
2013-08-19 18:30 | 99.244 | 33.2666 | 11.792
2013-08-19 18:45 | 99.2501 | 33.2686 | 11.744
2013-08-19 19:00 | 99.2615 | 33.2725 | 11.717
2013-08-19 19:15 | 99.2715 | 33.2758 | 11.667
2013-08-19 19:30 | 99.2745 | 33.2768 | 11.627
2013-08-19 19:45 | 99.2884 | 33.2815 | 11.602
2013-08-19 20:00 | 99.2904 | 33.2821 | 11.572
2013-08-19 20:15 | 99.2996 | 33.2852 | 11.534
2013-08-19 20:30 | 99.3087 | 33.2883 | 11.515
2013-08-19 20:45 | 99.3124 | 33.2895 | 11.493
2013-08-19 21:00 | 99.3161 | 33.2908 | 11.455
2013-08-19 21:15 | 99.3191 | 33.2918 | 11.434
2013-08-19 21:30 | 99.3271 | 33.2944 | 11.434
2013-08-19 21:45 | 99.3364 | 33.2976 | 11.412
2013-08-19 22:00 | 99.3501 | 33.3022 | 11.404
2013-08-19 22:15 | 99.3637 | 33.3067 | 11.406
2013-08-19 22:30 | 99.3593 | 33.3052 | 11.387
2013-08-19 22:45 | 99.3743 | 33.3103 | 11.352
2013-08-19 23:00 | 99.3637 | 33.3067 | 11.28
2013-08-19 23:15 | 99.3627 | 33.3064 | 11.266
2013-08-19 23:30 | 99.37 | 33.3088 | 11.218
2013-08-19 23:45 | 99.3836 | 33.3134 | 11.154
2013-08-20 | 99.4004 | 33.319 | 11.128
2013-08-20 00:15 | 99.4022 | 33.3196 | 11.094
2013-08-20 00:30 | 99.3996 | 33.3187 | 11.04
2013-08-20 00:45 | 99.404 | 33.3202 | 10.989
2013-08-20 01:00 | 99.4151 | 33.3239 | 10.962
2013-08-20 01:15 | 99.4219 | 33.3262 | 10.97
2013-08-20 01:30 | 99.4378 | 33.3316 | 11
2013-08-20 01:45 | 99.435 | 33.3306 | 11.009
2013-08-20 02:00 | 99.4503 | 33.3357 | 10.999
2013-08-20 02:15 | 99.4533 | 33.3367 | 10.984
2013-08-20 02:30 | 99.4552 | 33.3374 | 10.953
2013-08-20 02:45 | 99.447 | 33.3346 | 10.895
2013-08-20 03:00 | 99.4437 | 33.3335 | 10.855
2013-08-20 03:15 | 99.4429 | 33.3333 | 10.792
2013-08-20 03:30 | 99.4477 | 33.3349 | 10.74
2013-08-20 03:45 | 99.4417 | 33.3329 | 10.703
2013-08-20 04:00 | 99.45 | 33.3356 | 10.701
2013-08-20 04:15 | 99.4424 | 33.3331 | 10.672
2013-08-20 04:30 | 99.4422 | 33.333 | 10.684
2013-08-20 04:45 | 99.4442 | 33.3337 | 10.696
2013-08-20 05:00 | 99.4487 | 33.3352 | 10.715
2013-08-20 05:15 | 99.4474 | 33.3348 | 10.72
2013-08-20 05:30 | 99.4479 | 33.3349 | 10.746
2013-08-20 05:45 | 99.4584 | 33.3385 | 10.776
2013-08-20 06:00 | 99.4585 | 33.3385 | 10.792
2013-08-20 06:15 | 99.4717 | 33.3429 | 10.826
2013-08-20 06:30 | 99.4723 | 33.3431 | 10.88
2013-08-20 06:45 | 99.4761 | 33.3444 | 10.91
2013-08-20 07:00 | 99.4876 | 33.3482 | 10.934
2013-08-20 07:15 | 99.5042 | 33.3538 | 10.967
2013-08-20 07:30 | 99.51 | 33.3558 | 11.007
2013-08-20 07:45 | 99.5172 | 33.3582 | 11.071
2013-08-20 08:00 | 99.5221 | 33.3598 | 11.136
2013-08-20 08:15 | 99.5272 | 33.3615 | 11.201
2013-08-20 08:30 | 99.5281 | 33.3618 | 11.304
2013-08-20 08:45 | 99.5285 | 33.362 | 11.423
2013-08-20 09:00 | 99.5238 | 33.3604 | 11.486
2013-08-20 09:15 | 99.5323 | 33.3632 | 11.441
2013-08-20 09:30 | 99.5379 | 33.3651 | 11.472
2013-08-20 09:45 | 99.5486 | 33.3687 | 11.58
2013-08-20 10:00 | 99.5483 | 33.3686 | 11.673
2013-08-20 10:15 | 99.5575 | 33.3717 | 11.761
2013-08-20 10:30 | 99.5467 | 33.3681 | 12.079
2013-08-20 10:45 | 99.5427 | 33.3667 | 12.293
2013-08-20 11:00 | 99.5551 | 33.3709 | 12.433
2013-08-20 11:15 | 99.5731 | 33.3769 | 12.426
2013-08-20 11:30 | 99.5817 | 33.3798 | 12.314
2013-08-20 11:45 | 99.5871 | 33.3816 | 12.278
2013-08-20 12:00 | 99.5856 | 33.3811 | 12.398
2013-08-20 12:15 | 99.5813 | 33.3797 | 12.41
2013-08-20 12:30 | 99.5789 | 33.3788 | 12.392
2013-08-20 12:45 | 99.5868 | 33.3815 | 12.405
2013-08-20 13:00 | 99.5787 | 33.3788 | 12.591
2013-08-20 13:15 | 99.5848 | 33.3808 | 12.719
2013-08-20 13:30 | 99.5828 | 33.3802 | 12.691
2013-08-20 13:45 | 99.5889 | 33.3822 | 12.648
2013-08-20 14:00 | 99.5859 | 33.3812 | 12.663
2013-08-20 14:15 | 99.5738 | 33.3771 | 12.84
2013-08-20 14:30 | 99.5728 | 33.3768 | 13.075
2013-08-20 14:45 | 99.5609 | 33.3728 | 13.512
2013-08-20 15:00 | 99.5608 | 33.3728 | 13.715
2013-08-20 15:15 | 99.5522 | 33.3699 | 13.769
2013-08-20 15:30 | 99.533 | 33.3635 | 13.68
2013-08-20 15:45 | 99.5227 | 33.36 | 13.704
2013-08-20 16:00 | 99.5165 | 33.3579 | 13.767
2013-08-20 16:15 | 99.4954 | 33.3509 | 13.633
2013-08-20 16:30 | 99.4974 | 33.3515 | 13.649
2013-08-20 16:45 | 99.5062 | 33.3545 | 13.768
2013-08-20 17:00 | 99.5066 | 33.3546 | 13.8
2013-08-20 17:15 | 99.4967 | 33.3513 | 13.839
2013-08-20 17:30 | 99.488 | 33.3484 | 13.81
2013-08-20 17:45 | 99.4784 | 33.3452 | 13.686
2013-08-20 18:00 | 99.4696 | 33.3422 | 13.621
2013-08-20 18:15 | 99.4834 | 33.3468 | 13.527
2013-08-20 18:30 | 99.4853 | 33.3475 | 13.431
2013-08-20 18:45 | 99.5007 | 33.3526 | 13.318
2013-08-20 19:00 | 99.5022 | 33.3531 | 13.114
2013-08-20 19:15 | 99.4904 | 33.3492 | 12.843
2013-08-20 19:30 | 99.4895 | 33.3489 | 12.566
2013-08-20 19:45 | 99.5159 | 33.3577 | 12.411
2013-08-20 20:00 | 99.5456 | 33.3677 | 12.293
2013-08-20 20:15 | 99.5546 | 33.3707 | 12.159
2013-08-20 20:30 | 99.56 | 33.3725 | 11.973
2013-08-20 20:45 | 99.5477 | 33.3684 | 11.706
2013-08-20 21:00 | 99.5409 | 33.3661 | 11.464
2013-08-20 21:15 | 99.5358 | 33.3644 | 11.268
2013-08-20 21:30 | 99.5439 | 33.3671 | 11.13
2013-08-20 21:45 | 99.5436 | 33.367 | 10.98
2013-08-20 22:00 | 99.5377 | 33.365 | 10.911
2013-08-20 22:15 | 99.573 | 33.3769 | 10.878
2013-08-20 22:30 | 99.5899 | 33.3825 | 10.901
2013-08-20 22:45 | 99.6006 | 33.3861 | 10.944
2013-08-20 23:00 | 99.5978 | 33.3852 | 10.971
2013-08-20 23:15 | 99.6057 | 33.3878 | 10.992
2013-08-20 23:30 | 99.6152 | 33.391 | 11.012
2013-08-20 23:45 | 99.6219 | 33.3933 | 11.035
2013-08-21 | 99.62 | 33.3926 | 11.066
2013-08-21 00:15 | 99.6241 | 33.394 | 11.096
2013-08-21 00:30 | 99.6277 | 33.3952 | 11.092
2013-08-21 00:45 | 99.6301 | 33.396 | 11.074
2013-08-21 01:00 | 99.634 | 33.3973 | 11.042
2013-08-21 01:15 | 99.6326 | 33.3968 | 11.025
2013-08-21 01:30 | 99.6286 | 33.3955 | 10.999
2013-08-21 01:45 | 99.6353 | 33.3978 | 10.954
2013-08-21 02:00 | 99.6347 | 33.3976 | 10.903
2013-08-21 02:15 | 99.638 | 33.3987 | 10.853
2013-08-21 02:30 | 99.6332 | 33.397 | 10.821
2013-08-21 02:45 | 99.6245 | 33.3941 | 10.803
2013-08-21 03:00 | 99.6222 | 33.3934 | 10.799
2013-08-21 03:15 | 99.6196 | 33.3925 | 10.798
2013-08-21 03:30 | 99.6186 | 33.3922 | 10.79
2013-08-21 03:45 | 99.6109 | 33.3896 | 10.764
2013-08-21 04:00 | 99.6025 | 33.3868 | 10.73
2013-08-21 04:15 | 99.5987 | 33.3855 | 10.683
2013-08-21 04:30 | 99.5994 | 33.3857 | 10.654
2013-08-21 04:45 | 99.6037 | 33.3872 | 10.615
2013-08-21 05:00 | 99.6056 | 33.3878 | 10.574
2013-08-21 05:15 | 99.6014 | 33.3864 | 10.512
2013-08-21 05:30 | 99.5968 | 33.3848 | 10.449
2013-08-21 05:45 | 99.5921 | 33.3833 | 10.4
2013-08-21 06:00 | 99.5846 | 33.3808 | 10.386
2013-08-21 06:15 | 99.5862 | 33.3813 | 10.365
2013-08-21 06:30 | 99.5843 | 33.3807 | 10.339
2013-08-21 06:45 | 99.5796 | 33.3791 | 10.318
2013-08-21 07:00 | 99.5776 | 33.3784 | 10.285
2013-08-21 07:15 | 99.5816 | 33.3798 | 10.252
2013-08-21 07:30 | 99.5802 | 33.3793 | 10.209
2013-08-21 07:45 | 99.5824 | 33.38 | 10.16
2013-08-21 08:00 | 99.5802 | 33.3793 | 10.114
2013-08-21 08:15 | 99.586 | 33.3812 | 10.117
2013-08-21 08:30 | 99.5797 | 33.3791 | 10.126
2013-08-21 08:45 | 99.5763 | 33.378 | 10.116
2013-08-21 09:00 | 99.5789 | 33.3788 | 10.146
2013-08-21 09:15 | 99.5736 | 33.3771 | 10.149
2013-08-21 09:30 | 99.5717 | 33.3764 | 10.201
2013-08-21 09:45 | 99.5722 | 33.3766 | 10.243
2013-08-21 10:00 | 99.5742 | 33.3773 | 10.243
2013-08-21 10:15 | 99.5764 | 33.378 | 10.245
2013-08-21 10:30 | 99.5722 | 33.3766 | 10.245
2013-08-21 10:45 | 99.5674 | 33.375 | 10.297
2013-08-21 11:00 | 99.5704 | 33.376 | 10.416
2013-08-21 11:15 | 99.5677 | 33.3751 | 10.534
2013-08-21 11:30 | 99.5641 | 33.3739 | 10.636
2013-08-21 11:45 | 99.5624 | 33.3733 | 10.73
2013-08-21 12:00 | 99.5678 | 33.3751 | 10.813
2013-08-21 12:15 | 99.5643 | 33.374 | 10.908
2013-08-21 12:30 | 99.559 | 33.3722 | 10.985
2013-08-21 12:45 | 99.5533 | 33.3703 | 11.066
2013-08-21 13:00 | 99.5498 | 33.3691 | 11.054
2013-08-21 13:15 | 99.5521 | 33.3699 | 11.031
2013-08-21 13:30 | 99.546 | 33.3678 | 11.081
2013-08-21 13:45 | 99.5349 | 33.3641 | 11.159
2013-08-21 14:00 | 99.5268 | 33.3614 | 11.299
2013-08-21 14:15 | 99.5141 | 33.3571 | 11.413
2013-08-21 14:30 | 99.5078 | 33.355 | 11.441
2013-08-21 14:45 | 99.5011 | 33.3528 | 11.464
2013-08-21 15:00 | 99.4976 | 33.3516 | 11.448
2013-08-21 15:15 | 99.4902 | 33.3491 | 11.451
2013-08-21 15:30 | 99.4909 | 33.3493 | 11.46
2013-08-21 15:45 | 99.4925 | 33.3499 | 11.554
2013-08-21 16:00 | 99.4869 | 33.348 | 11.623
2013-08-21 16:15 | 99.4828 | 33.3466 | 11.521
2013-08-21 16:30 | 99.476 | 33.3444 | 11.472
2013-08-21 16:45 | 99.4738 | 33.3436 | 11.448
2013-08-21 17:00 | 99.4689 | 33.342 | 11.372
2013-08-21 17:15 | 99.4583 | 33.3384 | 11.335
2013-08-21 17:30 | 99.4547 | 33.3372 | 11.308
2013-08-21 17:45 | 99.4528 | 33.3366 | 11.296
2013-08-21 18:00 | 99.4514 | 33.3361 | 11.294
2013-08-21 18:15 | 99.4442 | 33.3337 | 11.22
2013-08-21 18:30 | 99.4357 | 33.3308 | 11.13
2013-08-21 18:45 | 99.4358 | 33.3309 | 11.099
2013-08-21 19:00 | 99.4284 | 33.3284 | 11.117
2013-08-21 19:15 | 99.433 | 33.3299 | 11.095
2013-08-21 19:30 | 99.431 | 33.3293 | 11.028
2013-08-21 19:45 | 99.4329 | 33.3299 | 10.924
2013-08-21 20:00 | 99.4307 | 33.3292 | 10.863
2013-08-21 20:15 | 99.4332 | 33.33 | 10.789
2013-08-21 20:30 | 99.4335 | 33.3301 | 10.649
2013-08-21 20:45 | 99.4344 | 33.3304 | 10.55
2013-08-21 21:00 | 99.4415 | 33.3328 | 10.481
2013-08-21 21:15 | 99.4469 | 33.3346 | 10.422
2013-08-21 21:30 | 99.4545 | 33.3371 | 10.355
2013-08-21 21:45 | 99.4479 | 33.3349 | 10.295
2013-08-21 22:00 | 99.4482 | 33.335 | 10.279
2013-08-21 22:15 | 99.4486 | 33.3352 | 10.271
2013-08-21 22:30 | 99.4472 | 33.3347 | 10.274
2013-08-21 22:45 | 99.4416 | 33.3328 | 10.261
2013-08-21 23:00 | 99.4396 | 33.3322 | 10.229
2013-08-21 23:15 | 99.4402 | 33.3324 | 10.208
2013-08-21 23:30 | 99.4403 | 33.3324 | 10.184
2013-08-21 23:45 | 99.4411 | 33.3327 | 10.189
2013-08-22 | 99.442 | 33.333 | 10.158
2013-08-22 00:15 | 99.4406 | 33.3325 | 10.156
2013-08-22 00:30 | 99.4376 | 33.3315 | 10.118
2013-08-22 00:45 | 99.4389 | 33.3319 | 10.127
2013-08-22 01:00 | 99.4355 | 33.3308 | 10.105
2013-08-22 01:15 | 99.4299 | 33.3289 | 10.047
2013-08-22 01:30 | 99.427 | 33.3279 | 10.03
2013-08-22 01:45 | 99.4255 | 33.3274 | 9.963
2013-08-22 02:00 | 99.418 | 33.3249 | 9.921
2013-08-22 02:15 | 99.4179 | 33.3249 | 9.885
2013-08-22 02:30 | 99.4166 | 33.3244 | 9.883
2013-08-22 02:45 | 99.4117 | 33.3228 | 9.854
2013-08-22 03:00 | 99.4004 | 33.319 | 9.833
2013-08-22 03:15 | 99.4084 | 33.3217 | 9.851
2013-08-22 03:30 | 99.4125 | 33.3231 | 9.82
2013-08-22 03:45 | 99.3989 | 33.3185 | 9.825
2013-08-22 04:00 | 99.3857 | 33.3141 | 9.856
2013-08-22 04:15 | 99.3968 | 33.3178 | 9.77
2013-08-22 04:30 | 99.3943 | 33.317 | 9.787
2013-08-22 04:45 | 99.3961 | 33.3176 | 9.771
2013-08-22 05:00 | 99.3858 | 33.3141 | 9.764
2013-08-22 05:15 | 99.3852 | 33.3139 | 9.761
2013-08-22 05:30 | 99.3942 | 33.3169 | 9.727
2013-08-22 05:45 | 99.3932 | 33.3166 | 9.714
2013-08-22 06:00 | 99.3868 | 33.3145 | 9.702
2013-08-22 06:15 | 99.3776 | 33.3114 | 9.716
2013-08-22 06:30 | 99.3765 | 33.311 | 9.702
2013-08-22 06:45 | 99.3821 | 33.3129 | 9.73
2013-08-22 07:00 | 99.3795 | 33.312 | 9.768
2013-08-22 07:15 | 99.3767 | 33.3111 | 9.883
2013-08-22 07:30 | 99.3735 | 33.31 | 10.011
2013-08-22 07:45 | 99.3719 | 33.3095 | 10.115
2013-08-22 08:00 | 99.3768 | 33.3111 | 10.231
2013-08-22 08:15 | 99.3707 | 33.3091 | 10.334
2013-08-22 08:30 | 99.3641 | 33.3068 | 10.348
2013-08-22 08:45 | 99.3639 | 33.3068 | 10.455
2013-08-22 09:00 | 99.3713 | 33.3093 | 10.569
2013-08-22 09:15 | 99.3744 | 33.3103 | 10.625
2013-08-22 09:30 | 99.3902 | 33.3156 | 10.696
2013-08-22 09:45 | 99.3837 | 33.3134 | 10.8
2013-08-22 10:00 | 99.3834 | 33.3133 | 10.871
2013-08-22 10:15 | 99.3937 | 33.3168 | 10.969
2013-08-22 10:30 | 99.3834 | 33.3133 | 11.034
2013-08-22 10:45 | 99.3844 | 33.3137 | 11.175
2013-08-22 11:00 | 99.3772 | 33.3112 | 11.27
2013-08-22 11:15 | 99.3784 | 33.3116 | 11.327
2013-08-22 11:30 | 99.376 | 33.3108 | 11.326
2013-08-22 11:45 | 99.3746 | 33.3104 | 11.345
2013-08-22 12:00 | 99.3757 | 33.3107 | 11.299
2013-08-22 12:15 | 99.366 | 33.3075 | 11.306
2013-08-22 12:30 | 99.3567 | 33.3044 | 11.34
2013-08-22 12:45 | 99.351 | 33.3025 | 11.416
2013-08-22 13:00 | 99.3491 | 33.3018 | 11.506
2013-08-22 13:15 | 99.3443 | 33.3002 | 11.502
2013-08-22 13:30 | 99.3422 | 33.2995 | 11.485
2013-08-22 13:45 | 99.3356 | 33.2973 | 11.46
2013-08-22 14:00 | 99.3271 | 33.2944 | 11.454
2013-08-22 14:15 | 99.3163 | 33.2908 | 11.554
2013-08-22 14:30 | 99.3129 | 33.2897 | 11.735
2013-08-22 14:45 | 99.3158 | 33.2907 | 11.715
2013-08-22 15:00 | 99.3153 | 33.2905 | 11.557
2013-08-22 15:15 | 99.3069 | 33.2877 | 11.558
2013-08-22 15:30 | 99.298 | 33.2847 | 11.603
2013-08-22 15:45 | 99.2908 | 33.2823 | 11.518
2013-08-22 16:00 | 99.291 | 33.2823 | 11.362
2013-08-22 16:15 | 99.2788 | 33.2783 | 11.334
2013-08-22 16:30 | 99.2754 | 33.2771 | 11.373
2013-08-22 16:45 | 99.2626 | 33.2728 | 11.313
2013-08-22 17:00 | 99.2637 | 33.2732 | 11.325
2013-08-22 17:15 | 99.2626 | 33.2728 | 11.327
2013-08-22 17:30 | 99.2581 | 33.2713 | 11.326
2013-08-22 17:45 | 99.2481 | 33.268 | 11.358
2013-08-22 18:00 | 99.2413 | 33.2657 | 11.334
2013-08-22 18:15 | 99.2293 | 33.2617 | 11.262
2013-08-22 18:30 | 99.2198 | 33.2585 | 11.168
2013-08-22 18:45 | 99.2132 | 33.2563 | 11.119
2013-08-22 19:00 | 99.2004 | 33.252 | 11.077
2013-08-22 19:15 | 99.1979 | 33.2511 | 11.045
2013-08-22 19:30 | 99.193 | 33.2495 | 11.035
2013-08-22 19:45 | 99.181 | 33.2455 | 11.01
2013-08-22 20:00 | 99.1741 | 33.2432 | 10.956
2013-08-22 20:15 | 99.1681 | 33.2411 | 10.931
2013-08-22 20:30 | 99.1647 | 33.24 | 10.905
2013-08-22 20:45 | 99.157 | 33.2374 | 10.894
2013-08-22 21:00 | 99.1501 | 33.2351 | 10.887
2013-08-22 21:15 | 99.142 | 33.2324 | 10.883
2013-08-22 21:30 | 99.1347 | 33.23 | 10.88
2013-08-22 21:45 | 99.1319 | 33.229 | 10.864
2013-08-22 22:00 | 99.1271 | 33.2274 | 10.842
2013-08-22 22:15 | 99.1188 | 33.2246 | 10.854
2013-08-22 22:30 | 99.1095 | 33.2215 | 10.841
2013-08-22 22:45 | 99.102 | 33.219 | 10.845
2013-08-22 23:00 | 99.0897 | 33.2149 | 10.819
2013-08-22 23:15 | 99.0803 | 33.2117 | 10.812
2013-08-22 23:30 | 99.0794 | 33.2114 | 10.809
2013-08-22 23:45 | 99.0679 | 33.2076 | 10.79
2013-08-23 | 99.0733 | 33.2094 | 10.783
2013-08-23 00:15 | 99.0684 | 33.2077 | 10.788
2013-08-23 00:30 | 99.0555 | 33.2034 | 10.79
2013-08-23 00:45 | 99.0418 | 33.1988 | 10.786
2013-08-23 01:00 | 99.0306 | 33.1951 | 10.78
2013-08-23 01:15 | 99.0279 | 33.1942 | 10.775
2013-08-23 01:30 | 99.0131 | 33.1892 | 10.771
2013-08-23 01:45 | 99.0134 | 33.1893 | 10.783
2013-08-23 02:00 | 99.0024 | 33.1856 | 10.796
2013-08-23 02:15 | 98.9972 | 33.1839 | 10.808
2013-08-23 02:30 | 98.9828 | 33.179 | 10.816
2013-08-23 02:45 | 98.9754 | 33.1766 | 10.817
2013-08-23 03:00 | 98.9662 | 33.1735 | 10.807
2013-08-23 03:15 | 98.9447 | 33.1663 | 10.791
2013-08-23 03:30 | 98.9228 | 33.1589 | 10.776
2013-08-23 03:45 | 98.9313 | 33.1618 | 10.767
2013-08-23 04:00 | 98.914 | 33.156 | 10.751
2013-08-23 04:15 | 98.8966 | 33.1501 | 10.738
2013-08-23 04:30 | 98.8939 | 33.1492 | 10.724
2013-08-23 04:45 | 98.8939 | 33.1492 | 10.723
2013-08-23 05:00 | 98.8634 | 33.139 | 10.72
2013-08-23 05:15 | 98.8664 | 33.14 | 10.73
2013-08-23 05:30 | 98.8626 | 33.1387 | 10.754
2013-08-23 05:45 | 98.8587 | 33.1374 | 10.772
2013-08-23 06:00 | 98.8618 | 33.1385 | 10.805
2013-08-23 06:15 | 98.8611 | 33.1382 | 10.839
2013-08-23 06:30 | 98.8603 | 33.138 | 10.863
2013-08-23 06:45 | 98.8628 | 33.1388 | 10.882
2013-08-23 07:00 | 98.8622 | 33.1386 | 10.918
2013-08-23 07:15 | 98.8568 | 33.1368 | 10.927
2013-08-23 07:30 | 98.8544 | 33.136 | 10.935
2013-08-23 07:45 | 98.8483 | 33.134 | 10.98
2013-08-23 08:00 | 98.8451 | 33.1329 | 11.064
2013-08-23 08:15 | 98.8371 | 33.1302 | 11.167
2013-08-23 08:30 | 98.8266 | 33.1267 | 11.217
2013-08-23 08:45 | 98.8322 | 33.1286 | 11.253
2013-08-23 09:00 | 98.8336 | 33.129 | 11.431
2013-08-23 09:15 | 98.833 | 33.1288 | 11.507
2013-08-23 09:30 | 98.8293 | 33.1276 | 11.618
2013-08-23 09:45 | 98.8245 | 33.126 | 11.923
2013-08-23 10:00 | 98.8214 | 33.1249 | 11.901
2013-08-23 10:15 | 98.8138 | 33.1224 | 11.896
2013-08-23 10:30 | 98.8196 | 33.1243 | 11.955
2013-08-23 10:45 | 98.8106 | 33.1213 | 11.864
2013-08-23 11:00 | 98.8066 | 33.12 | 11.914
2013-08-23 11:15 | 98.7949 | 33.1161 | 12.127
2013-08-23 11:30 | 98.7946 | 33.1159 | 12.607
2013-08-23 11:45 | 98.7858 | 33.113 | 12.556
2013-08-23 12:00 | 98.7752 | 33.1094 | 13.05
2013-08-23 12:15 | 98.7757 | 33.1096 | 13.486
2013-08-23 12:30 | 98.771 | 33.108 | 13.602
2013-08-23 12:45 | 98.7563 | 33.1031 | 13.923
2013-08-23 13:00 | 98.7535 | 33.1022 | 14.39
2013-08-23 13:15 | 98.7594 | 33.1042 | 14.191
2013-08-23 13:30 | 98.7547 | 33.1026 | 14.052
2013-08-23 13:45 | 98.761 | 33.1047 | 13.78
2013-08-23 14:00 | 98.7582 | 33.1037 | 13.444
2013-08-23 14:15 | 98.7421 | 33.0984 | 13.461
2013-08-23 14:30 | 98.7372 | 33.0967 | 13.593
2013-08-23 14:45 | 98.7266 | 33.0932 | 13.646
2013-08-23 15:00 | 98.7207 | 33.0912 | 13.88
2013-08-23 15:15 | 98.7079 | 33.0869 | 14.116
2013-08-23 15:30 | 98.7034 | 33.0854 | 14.343
2013-08-23 15:45 | 98.6934 | 33.082 | 14.849
2013-08-23 16:00 | 98.6832 | 33.0786 | 15.151
2013-08-23 16:15 | 98.683 | 33.0785 | 15.019
2013-08-23 16:30 | 98.6808 | 33.0778 | 14.633
2013-08-23 16:45 | 98.6822 | 33.0783 | 14.413
2013-08-23 17:00 | 98.6713 | 33.0746 | 14.42
2013-08-23 17:15 | 98.6827 | 33.0784 | 14.455
2013-08-23 17:30 | 98.6917 | 33.0815 | 14.511
2013-08-23 17:45 | 98.6863 | 33.0796 | 14.509
2013-08-23 18:00 | 98.6794 | 33.0773 | 14.464
2013-08-23 18:15 | 98.6705 | 33.0744 | 14.419
2013-08-23 18:30 | 98.6703 | 33.0743 | 14.34
2013-08-23 18:45 | 98.6683 | 33.0736 | 14.405
2013-08-23 19:00 | 98.6731 | 33.0752 | 14.477
2013-08-23 19:15 | 98.6718 | 33.0748 | 14.551
2013-08-23 19:30 | 98.6822 | 33.0783 | 14.509
2013-08-23 19:45 | 98.6995 | 33.0841 | 14.133
2013-08-23 20:00 | 98.7005 | 33.0844 | 13.739
2013-08-23 20:15 | 98.712 | 33.0883 | 13.326
2013-08-23 20:30 | 98.724 | 33.0923 | 12.95
2013-08-23 20:45 | 98.7382 | 33.097 | 12.556
2013-08-23 21:00 | 98.7547 | 33.1026 | 12.021
2013-08-23 21:15 | 98.7558 | 33.1029 | 11.517
2013-08-23 21:30 | 98.7685 | 33.1072 | 11.128
2013-08-23 21:45 | 98.7688 | 33.1073 | 10.61
2013-08-23 22:00 | 98.7884 | 33.1139 | 10.317
2013-08-23 22:15 | 98.8035 | 33.1189 | 9.889
2013-08-23 22:30 | 98.8161 | 33.1232 | 9.485
2013-08-23 22:45 | 98.8164 | 33.1233 | 9.166
2013-08-23 23:00 | 98.8269 | 33.1268 | 8.962
2013-08-23 23:15 | 98.8434 | 33.1323 | 8.704
2013-08-23 23:30 | 98.8516 | 33.1351 | 8.447
2013-08-23 23:45 | 98.8569 | 33.1368 | 8.298
2013-08-24 | 98.8712 | 33.1416 | 8.136
2013-08-24 00:15 | 98.8742 | 33.1426 | 8.103
2013-08-24 00:30 | 98.8841 | 33.146 | 7.987
2013-08-24 00:45 | 98.8923 | 33.1487 | 8.091
2013-08-24 01:00 | 98.8986 | 33.1508 | 8.382
2013-08-24 01:15 | 98.9044 | 33.1528 | 8.477
2013-08-24 01:30 | 98.9061 | 33.1533 | 8.441
2013-08-24 01:45 | 98.914 | 33.156 | 8.227
2013-08-24 02:00 | 98.9164 | 33.1568 | 8.049
2013-08-24 02:15 | 98.9118 | 33.1552 | 7.784
2013-08-24 02:30 | 98.926 | 33.16 | 7.59
2013-08-24 02:45 | 98.9268 | 33.1603 | 7.348
2013-08-24 03:00 | 98.9388 | 33.1643 | 7.111
2013-08-24 03:15 | 98.9444 | 33.1662 | 6.866
2013-08-24 03:30 | 98.9455 | 33.1665 | 6.594
2013-08-24 03:45 | 98.9622 | 33.1721 | 6.383
2013-08-24 04:00 | 98.9615 | 33.1719 | 6.17
2013-08-24 04:15 | 98.9768 | 33.177 | 5.956
2013-08-24 04:30 | 98.9883 | 33.1809 | 5.708
2013-08-24 04:45 | 98.9957 | 33.1834 | 5.573
2013-08-24 05:00 | 99.0086 | 33.1877 | 5.518
2013-08-24 05:15 | 99.0098 | 33.1881 | 5.405
2013-08-24 05:30 | 99.0185 | 33.191 | 5.672
2013-08-24 05:45 | 99.0297 | 33.1948 | 5.87
2013-08-24 06:00 | 99.0362 | 33.1969 | 5.93
2013-08-24 06:15 | 99.0347 | 33.1964 | 5.996
2013-08-24 06:30 | 99.0514 | 33.202 | 6.214
2013-08-24 06:45 | 99.0655 | 33.2068 | 6.44
2013-08-24 07:00 | 99.0769 | 33.2106 | 6.643
2013-08-24 07:15 | 99.0868 | 33.2139 | 6.907
2013-08-24 07:30 | 99.1063 | 33.2204 | 7.064
2013-08-24 07:45 | 99.1063 | 33.2204 | 7.295
2013-08-24 08:00 | 99.1063 | 33.2204 | 7.537
2013-08-24 08:15 | 99.1059 | 33.2203 | 8.274
2013-08-24 08:30 | 99.105 | 33.22 | 9.194
2013-08-24 08:45 | 99.1011 | 33.2187 | 10.032
2013-08-24 09:00 | 99.105 | 33.22 | 10.8
2013-08-24 09:15 | 99.1026 | 33.2192 | 12.333
2013-08-24 09:30 | 99.0985 | 33.2178 | 13.533
2013-08-24 09:45 | 99.1179 | 33.2243 | 13.593
2013-08-24 10:00 | 99.1308 | 33.2286 | 13.717
2013-08-24 10:15 | 99.1148 | 33.2233 | 14.456
2013-08-24 10:30 | 99.1034 | 33.2195 | 15.391
2013-08-24 10:45 | 99.1051 | 33.22 | 16.144
2013-08-24 11:00 | 99.1084 | 33.2211 | 16.512
2013-08-24 11:15 | 99.1074 | 33.2208 | 16.579
2013-08-24 11:30 | 99.1174 | 33.2242 | 16.616
2013-08-24 11:45 | 99.1132 | 33.2227 | 16.648
2013-08-24 12:00 | 99.1119 | 33.2223 | 16.817
2013-08-24 12:15 | 99.1179 | 33.2243 | 17.01
2013-08-24 12:30 | 99.1197 | 33.2249 | 17.062
2013-08-24 12:45 | 99.1138 | 33.2229 | 17.21
2013-08-24 13:00 | 99.1139 | 33.223 | 17.309
2013-08-24 13:15 | 99.1237 | 33.2263 | 17.455
2013-08-24 13:30 | 99.1245 | 33.2265 | 17.59
2013-08-24 13:45 | 99.1243 | 33.2265 | 17.619
2013-08-24 14:00 | 99.1298 | 33.2283 | 17.76
2013-08-24 14:15 | 99.1266 | 33.2272 | 17.965
2013-08-24 14:30 | 99.1197 | 33.2249 | 18.152
2013-08-24 14:45 | 99.126 | 33.227 | 18.27
2013-08-24 15:00 | 99.1162 | 33.2238 | 18.414
2013-08-24 15:15 | 99.1213 | 33.2255 | 18.681
2013-08-24 15:30 | 99.1283 | 33.2278 | 18.725
2013-08-24 15:45 | 99.1437 | 33.233 | 18.833
2013-08-24 16:00 | 99.1479 | 33.2344 | 18.86
2013-08-24 16:15 | 99.1425 | 33.2326 | 18.836
2013-08-24 16:30 | 99.1553 | 33.2369 | 18.793
2013-08-24 16:45 | 99.1524 | 33.2359 | 18.785
2013-08-24 17:00 | 99.1522 | 33.2358 | 18.76
2013-08-24 17:15 | 99.1494 | 33.2349 | 18.743
2013-08-24 17:30 | 99.1698 | 33.2417 | 18.672
2013-08-24 17:45 | 99.1721 | 33.2425 | 18.63
2013-08-24 18:00 | 99.165 | 33.2401 | 18.664
2013-08-24 18:15 | 99.1751 | 33.2435 | 18.618
2013-08-24 18:30 | 99.1915 | 33.249 | 18.436
2013-08-24 18:45 | 99.1924 | 33.2493 | 18.094
2013-08-24 19:00 | 99.2079 | 33.2545 | 17.862
2013-08-24 19:15 | 99.2158 | 33.2571 | 17.248
2013-08-24 19:30 | 99.2219 | 33.2592 | 16.685
2013-08-24 19:45 | 99.2399 | 33.2652 | 16.191
2013-08-24 20:00 | 99.2487 | 33.2682 | 15.605
2013-08-24 20:15 | 99.2647 | 33.2735 | 15.109
2013-08-24 20:30 | 99.2777 | 33.2779 | 14.634
2013-08-24 20:45 | 99.2802 | 33.2787 | 14.116
2013-08-24 21:00 | 99.3047 | 33.2869 | 13.59
2013-08-24 21:15 | 99.3256 | 33.2939 | 12.969
2013-08-24 21:30 | 99.3318 | 33.296 | 12.253
2013-08-24 21:45 | 99.3539 | 33.3034 | 11.765
2013-08-24 22:00 | 99.3844 | 33.3137 | 11.031
2013-08-24 22:15 | 99.394 | 33.3169 | 10.228
2013-08-24 22:30 | 99.4059 | 33.3209 | 9.503
2013-08-24 22:45 | 99.408 | 33.3216 | 9.009
2013-08-24 23:00 | 99.4193 | 33.3253 | 8.97
2013-08-24 23:15 | 99.4342 | 33.3303 | 8.681
2013-08-24 23:30 | 99.4392 | 33.332 | 8.102
2013-08-24 23:45 | 99.4395 | 33.3321 | 7.854
2013-08-25 | 99.4352 | 33.3307 | 7.706
2013-08-25 00:15 | 99.4404 | 33.3324 | 7.42
2013-08-25 00:30 | 99.4426 | 33.3332 | 7.215
2013-08-25 00:45 | 99.4475 | 33.3348 | 6.939
2013-08-25 01:00 | 99.4454 | 33.3341 | 6.632
2013-08-25 01:15 | 99.4375 | 33.3314 | 6.911
2013-08-25 01:30 | 99.4285 | 33.3284 | 6.922
2013-08-25 01:45 | 99.4207 | 33.3258 | 7.232
2013-08-25 02:00 | 99.4171 | 33.3246 | 7.346
2013-08-25 02:15 | 99.4136 | 33.3234 | 7.359
2013-08-25 02:30 | 99.4101 | 33.3223 | 7.328
2013-08-25 02:45 | 99.4133 | 33.3233 | 7.37
2013-08-25 03:00 | 99.4164 | 33.3244 | 7.37
2013-08-25 03:15 | 99.4187 | 33.3251 | 7.023
2013-08-25 03:30 | 99.416 | 33.3242 | 6.646
2013-08-25 03:45 | 99.4147 | 33.3238 | 6.962
2013-08-25 04:00 | 99.4182 | 33.325 | 7.071
2013-08-25 04:15 | 99.4158 | 33.3242 | 7.193
2013-08-25 04:30 | 99.4164 | 33.3244 | 7.248
2013-08-25 04:45 | 99.4099 | 33.3222 | 7.397
2013-08-25 05:00 | 99.4229 | 33.3266 | 7.3
2013-08-25 05:15 | 99.4251 | 33.3273 | 7.054
2013-08-25 05:30 | 99.4217 | 33.3262 | 7.018
2013-08-25 05:45 | 99.4246 | 33.3271 | 7.047
2013-08-25 06:00 | 99.4307 | 33.3292 | 6.838
2013-08-25 06:15 | 99.4272 | 33.328 | 6.33
2013-08-25 06:30 | 99.4254 | 33.3274 | 6.025
2013-08-25 06:45 | 99.4144 | 33.3237 | 5.801
2013-08-25 07:00 | 99.4136 | 33.3234 | 5.831
2013-08-25 07:15 | 99.4089 | 33.3219 | 6.585
2013-08-25 07:30 | 99.3905 | 33.3157 | 7.228
2013-08-25 07:45 | 99.38 | 33.3122 | 7.899
2013-08-25 08:00 | 99.3698 | 33.3088 | 8.458
2013-08-25 08:15 | 99.3644 | 33.3069 | 9.008
2013-08-25 08:30 | 99.3583 | 33.3049 | 9.416
2013-08-25 08:45 | 99.3431 | 33.2998 | 9.804
2013-08-25 09:00 | 99.328 | 33.2947 | 10.329
2013-08-25 09:15 | 99.3067 | 33.2876 | 11.721
2013-08-25 09:30 | 99.3066 | 33.2876 | 13.015
2013-08-25 09:45 | 99.3032 | 33.2864 | 12.532
2013-08-25 10:00 | 99.2863 | 33.2808 | 12.68
2013-08-25 10:15 | 99.2843 | 33.2801 | 13.356
2013-08-25 10:30 | 99.2654 | 33.2738 | 14.973
2013-08-25 10:45 | 99.2606 | 33.2722 | 16.073
2013-08-25 11:00 | 99.2526 | 33.2695 | 16.376
2013-08-25 11:15 | 99.2487 | 33.2682 | 16.45
2013-08-25 11:30 | 99.2353 | 33.2637 | 16.348
2013-08-25 11:45 | 99.234 | 33.2632 | 16.377
2013-08-25 12:00 | 99.2231 | 33.2596 | 16.217
2013-08-25 12:15 | 99.2111 | 33.2556 | 16.407
2013-08-25 12:30 | 99.2019 | 33.2525 | 16.809
2013-08-25 12:45 | 99.2051 | 33.2535 | 17.322
2013-08-25 13:00 | 99.2014 | 33.2523 | 17.691
2013-08-25 13:15 | 99.2016 | 33.2524 | 17.683
2013-08-25 13:30 | 99.1984 | 33.2513 | 17.562
2013-08-25 13:45 | 99.1984 | 33.2513 | 17.399
2013-08-25 14:00 | 99.1909 | 33.2488 | 17.335
2013-08-25 14:15 | 99.1789 | 33.2448 | 17.315
2013-08-25 14:30 | 99.1746 | 33.2433 | 17.274
2013-08-25 14:45 | 99.1623 | 33.2392 | 17.328
2013-08-25 15:00 | 99.1596 | 33.2383 | 17.469
2013-08-25 15:15 | 99.1543 | 33.2365 | 17.74
2013-08-25 15:30 | 99.1493 | 33.2348 | 17.99
2013-08-25 15:45 | 99.1461 | 33.2338 | 18.09
2013-08-25 16:00 | 99.1437 | 33.233 | 18.135
2013-08-25 16:15 | 99.1406 | 33.2319 | 18.175
2013-08-25 16:30 | 99.1369 | 33.2307 | 18.131
2013-08-25 16:45 | 99.1379 | 33.231 | 18.086
2013-08-25 17:00 | 99.1369 | 33.2307 | 18.067
2013-08-25 17:15 | 99.132 | 33.229 | 18.136
2013-08-25 17:30 | 99.1372 | 33.2308 | 18.174
2013-08-25 17:45 | 99.143 | 33.2327 | 18.173
2013-08-25 18:00 | 99.1367 | 33.2306 | 18.138
2013-08-25 18:15 | 99.1406 | 33.2319 | 18.192
2013-08-25 18:30 | 99.1453 | 33.2335 | 18.271
2013-08-25 18:45 | 99.1433 | 33.2328 | 17.864
2013-08-25 19:00 | 99.1412 | 33.2321 | 17.249
2013-08-25 19:15 | 99.148 | 33.2344 | 16.462
2013-08-25 19:30 | 99.1546 | 33.2366 | 15.544
2013-08-25 19:45 | 99.1563 | 33.2372 | 14.694
2013-08-25 20:00 | 99.1636 | 33.2396 | 13.512
2013-08-25 20:15 | 99.1695 | 33.2416 | 12.5
2013-08-25 20:30 | 99.1774 | 33.2443 | 11.67
2013-08-25 20:45 | 99.1822 | 33.2459 | 10.77
2013-08-25 21:00 | 99.1884 | 33.248 | 9.978
2013-08-25 21:15 | 99.2052 | 33.2536 | 9.341
2013-08-25 21:30 | 99.2202 | 33.2586 | 8.818
2013-08-25 21:45 | 99.2382 | 33.2646 | 8.403
2013-08-25 22:00 | 99.2494 | 33.2684 | 7.915
2013-08-25 22:15 | 99.2621 | 33.2727 | 7.437
2013-08-25 22:30 | 99.2732 | 33.2764 | 7.073
2013-08-25 22:45 | 99.2841 | 33.28 | 6.821
2013-08-25 23:00 | 99.2972 | 33.2844 | 6.596
2013-08-25 23:15 | 99.3174 | 33.2912 | 6.38
2013-08-25 23:30 | 99.331 | 33.2958 | 6.145
2013-08-25 23:45 | 99.341 | 33.2991 | 5.954
2013-08-26 | 99.3546 | 33.3037 | 5.666
2013-08-26 00:15 | 99.3715 | 33.3093 | 5.318
2013-08-26 00:30 | 99.3878 | 33.3148 | 4.964
2013-08-26 00:45 | 99.3954 | 33.3173 | 4.744
2013-08-26 01:00 | 99.4012 | 33.3193 | 4.574
2013-08-26 01:15 | 99.4045 | 33.3204 | 4.378
2013-08-26 01:30 | 99.4142 | 33.3236 | 4.193
2013-08-26 01:45 | 99.4202 | 33.3257 | 4.003
2013-08-26 02:00 | 99.423 | 33.3266 | 3.802
2013-08-26 02:15 | 99.428 | 33.3283 | 3.708
2013-08-26 02:30 | 99.4329 | 33.3299 | 3.578
2013-08-26 02:45 | 99.4463 | 33.3344 | 3.376
2013-08-26 03:00 | 99.4522 | 33.3364 | 3.14
2013-08-26 03:15 | 99.4591 | 33.3387 | 3.007
2013-08-26 03:30 | 99.4539 | 33.3369 | 2.946
2013-08-26 03:45 | 99.453 | 33.3366 | 2.837
2013-08-26 04:00 | 99.4524 | 33.3364 | 2.74
2013-08-26 04:15 | 99.4477 | 33.3349 | 2.676
2013-08-26 04:30 | 99.4456 | 33.3342 | 2.606
2013-08-26 04:45 | 99.4485 | 33.3351 | 2.6
2013-08-26 05:00 | 99.4533 | 33.3367 | 2.567
2013-08-26 05:15 | 99.4508 | 33.3359 | 2.444
2013-08-26 05:30 | 99.4483 | 33.3351 | 2.374
2013-08-26 05:45 | 99.4518 | 33.3362 | 2.274
2013-08-26 06:00 | 99.4535 | 33.3368 | 2.136
2013-08-26 06:15 | 99.4582 | 33.3384 | 2.063
2013-08-26 06:30 | 99.4641 | 33.3404 | 2.236
2013-08-26 06:45 | 99.468 | 33.3417 | 2.417
2013-08-26 07:00 | 99.469 | 33.342 | 2.445
2013-08-26 07:15 | 99.4718 | 33.3429 | 2.615
2013-08-26 07:30 | 99.4741 | 33.3437 | 3.018
2013-08-26 07:45 | 99.4624 | 33.3398 | 3.411
2013-08-26 08:00 | 99.4571 | 33.338 | 3.883
2013-08-26 08:15 | 99.443 | 33.3333 | 4.827
2013-08-26 08:30 | 99.4391 | 33.332 | 5.913
2013-08-26 08:45 | 99.4326 | 33.3298 | 6.821
2013-08-26 09:00 | 99.432 | 33.3296 | 7.795
2013-08-26 09:15 | 99.4211 | 33.326 | 9.842
2013-08-26 09:30 | 99.4329 | 33.3299 | 11.029
2013-08-26 09:45 | 99.4348 | 33.3305 | 10.946
2013-08-26 10:00 | 99.4289 | 33.3286 | 11.143
2013-08-26 10:15 | 99.4127 | 33.3231 | 12.101
2013-08-26 10:30 | 99.394 | 33.3169 | 14.403
2013-08-26 10:45 | 99.3927 | 33.3164 | 15.596
2013-08-26 11:00 | 99.393 | 33.3165 | 15.995
2013-08-26 11:15 | 99.3911 | 33.3159 | 16.085
2013-08-26 11:30 | 99.381 | 33.3125 | 15.9
2013-08-26 11:45 | 99.3677 | 33.3081 | 15.924
2013-08-26 12:00 | 99.3614 | 33.3059 | 15.979
2013-08-26 12:15 | 99.3548 | 33.3037 | 16.193
2013-08-26 12:30 | 99.3392 | 33.2985 | 16.444
2013-08-26 12:45 | 99.3349 | 33.2971 | 16.902
2013-08-26 13:00 | 99.3203 | 33.2922 | 17.136
2013-08-26 13:15 | 99.3169 | 33.291 | 17.148
2013-08-26 13:30 | 99.3123 | 33.2895 | 17.14
2013-08-26 13:45 | 99.2994 | 33.2852 | 17.228
2013-08-26 14:00 | 99.303 | 33.2864 | 17.207
2013-08-26 14:15 | 99.2964 | 33.2842 | 17.278
2013-08-26 14:30 | 99.2924 | 33.2828 | 17.373
2013-08-26 14:45 | 99.283 | 33.2797 | 17.609
2013-08-26 15:00 | 99.2796 | 33.2785 | 17.773
2013-08-26 15:15 | 99.2818 | 33.2793 | 18.009
2013-08-26 15:30 | 99.2734 | 33.2764 | 18.437
2013-08-26 15:45 | 99.2702 | 33.2754 | 18.721
2013-08-26 16:00 | 99.2677 | 33.2745 | 18.79
2013-08-26 16:15 | 99.2638 | 33.2732 | 18.759
2013-08-26 16:30 | 99.2569 | 33.2709 | 18.757
2013-08-26 16:45 | 99.263 | 33.273 | 18.848
2013-08-26 17:00 | 99.2587 | 33.2715 | 18.883
2013-08-26 17:15 | 99.2581 | 33.2713 | 19.168
2013-08-26 17:30 | 99.2642 | 33.2734 | 19.139
2013-08-26 17:45 | 99.259 | 33.2716 | 19.453
2013-08-26 18:00 | 99.2653 | 33.2737 | 19.712
2013-08-26 18:15 | 99.2664 | 33.2741 | 19.574
2013-08-26 18:30 | 99.2683 | 33.2747 | 19.261
2013-08-26 18:45 | 99.2786 | 33.2782 | 18.69
2013-08-26 19:00 | 99.2799 | 33.2786 | 18.021
2013-08-26 19:15 | 99.2908 | 33.2823 | 17.109
2013-08-26 19:30 | 99.2938 | 33.2833 | 16.038
2013-08-26 19:45 | 99.3039 | 33.2867 | 15.098
2013-08-26 20:00 | 99.3117 | 33.2893 | 13.97
2013-08-26 20:15 | 99.3221 | 33.2928 | 12.99
2013-08-26 20:30 | 99.3334 | 33.2966 | 12.211
2013-08-26 20:45 | 99.3436 | 33.3 | 11.48
2013-08-26 21:00 | 99.3471 | 33.3011 | 10.774
2013-08-26 21:15 | 99.363 | 33.3065 | 10.131
2013-08-26 21:30 | 99.3747 | 33.3104 | 9.557
2013-08-26 21:45 | 99.3944 | 33.317 | 8.896
2013-08-26 22:00 | 99.4022 | 33.3196 | 8.335
2013-08-26 22:15 | 99.4178 | 33.3248 | 7.832
2013-08-26 22:30 | 99.4252 | 33.3273 | 7.476
2013-08-26 22:45 | 99.4329 | 33.3299 | 7.049
2013-08-26 23:00 | 99.4444 | 33.3338 | 6.735
2013-08-26 23:15 | 99.4583 | 33.3384 | 6.52
2013-08-26 23:30 | 99.4689 | 33.342 | 6.222
2013-08-26 23:45 | 99.479 | 33.3454 | 5.932
2013-08-27 | 99.4874 | 33.3482 | 5.665
2013-08-27 00:15 | 99.494 | 33.3504 | 5.379
2013-08-27 00:30 | 99.5095 | 33.3556 | 5.148
2013-08-27 00:45 | 99.5184 | 33.3586 | 4.969
2013-08-27 01:00 | 99.5178 | 33.3584 | 4.791
2013-08-27 01:15 | 99.5331 | 33.3635 | 4.641
2013-08-27 01:30 | 99.5369 | 33.3648 | 4.496
2013-08-27 01:45 | 99.5548 | 33.3708 | 4.386
2013-08-27 02:00 | 99.5645 | 33.374 | 4.184
2013-08-27 02:15 | 99.561 | 33.3728 | 4.011
2013-08-27 02:30 | 99.5636 | 33.3737 | 3.877
2013-08-27 02:45 | 99.559 | 33.3722 | 3.679
2013-08-27 03:00 | 99.56 | 33.3725 | 3.371
2013-08-27 03:15 | 99.5616 | 33.373 | 3.184
2013-08-27 03:30 | 99.5657 | 33.3744 | 3.113
2013-08-27 03:45 | 99.5751 | 33.3776 | 3.028
2013-08-27 04:00 | 99.5793 | 33.379 | 2.873
2013-08-27 04:15 | 99.582 | 33.3799 | 2.795
2013-08-27 04:30 | 99.5798 | 33.3791 | 2.761
2013-08-27 04:45 | 99.5743 | 33.3773 | 2.792
2013-08-27 05:00 | 99.5733 | 33.377 | 2.796
2013-08-27 05:15 | 99.5711 | 33.3762 | 2.929
2013-08-27 05:30 | 99.5831 | 33.3803 | 3.049
2013-08-27 05:45 | 99.5775 | 33.3784 | 3.052
2013-08-27 06:00 | 99.5807 | 33.3795 | 3.072
2013-08-27 06:15 | 99.5858 | 33.3812 | 3.229
2013-08-27 06:30 | 99.5877 | 33.3818 | 3.473
2013-08-27 06:45 | 99.5809 | 33.3795 | 3.862
2013-08-27 07:00 | 99.5943 | 33.384 | 4.343
2013-08-27 07:15 | 99.5861 | 33.3813 | 4.799
2013-08-27 07:30 | 99.5833 | 33.3803 | 5.225
2013-08-27 07:45 | 99.574 | 33.3772 | 5.59
2013-08-27 08:00 | 99.5771 | 33.3782 | 5.892
2013-08-27 08:15 | 99.5737 | 33.3771 | 6.163
2013-08-27 08:30 | 99.5619 | 33.3731 | 6.499
2013-08-27 08:45 | 99.5601 | 33.3725 | 6.941
2013-08-27 09:00 | 99.5424 | 33.3666 | 7.373
2013-08-27 09:15 | 99.5397 | 33.3657 | 7.947
2013-08-27 09:30 | 99.5215 | 33.3596 | 8.544
2013-08-27 09:45 | 99.5152 | 33.3575 | 9.209
2013-08-27 10:00 | 99.5068 | 33.3547 | 10.001
2013-08-27 10:15 | 99.4915 | 33.3496 | 10.773
2013-08-27 10:30 | 99.4811 | 33.3461 | 12.258
2013-08-27 10:45 | 99.4899 | 33.349 | 12.875
2013-08-27 11:00 | 99.4698 | 33.3423 | 13.374
2013-08-27 11:15 | 99.4523 | 33.3364 | 13.769
2013-08-27 11:30 | 99.4536 | 33.3368 | 14.19
2013-08-27 11:45 | 99.4499 | 33.3356 | 14.722
2013-08-27 12:00 | 99.4372 | 33.3313 | 15.254
2013-08-27 12:15 | 99.4281 | 33.3283 | 15.649
2013-08-27 12:30 | 99.4194 | 33.3254 | 16.309
2013-08-27 12:45 | 99.4156 | 33.3241 | 16.874
2013-08-27 13:00 | 99.4033 | 33.32 | 16.906
2013-08-27 13:15 | 99.387 | 33.3145 | 17.084
2013-08-27 13:30 | 99.3809 | 33.3125 | 17.213
2013-08-27 13:45 | 99.3666 | 33.3077 | 17.46
2013-08-27 14:00 | 99.3561 | 33.3042 | 17.573
2013-08-27 14:15 | 99.3453 | 33.3005 | 17.496
2013-08-27 14:30 | 99.3343 | 33.2969 | 17.694
2013-08-27 14:45 | 99.3204 | 33.2922 | 17.997
2013-08-27 15:00 | 99.3211 | 33.2924 | 17.947
2013-08-27 15:15 | 99.3099 | 33.2887 | 17.911
2013-08-27 15:30 | 99.2961 | 33.2841 | 18.02
2013-08-27 15:45 | 99.2954 | 33.2838 | 17.917
2013-08-27 16:00 | 99.2879 | 33.2813 | 17.747
2013-08-27 16:15 | 99.274 | 33.2766 | 17.711
2013-08-27 16:30 | 99.2722 | 33.276 | 17.905
2013-08-27 16:45 | 99.2603 | 33.2721 | 17.572
2013-08-27 17:00 | 99.2561 | 33.2706 | 17.275
2013-08-27 17:15 | 99.2625 | 33.2728 | 16.98
2013-08-27 17:30 | 99.2666 | 33.2742 | 16.577
2013-08-27 17:45 | 99.2612 | 33.2724 | 16.214
2013-08-27 18:00 | 99.2588 | 33.2715 | 15.83
2013-08-27 18:15 | 99.2537 | 33.2698 | 15.496
2013-08-27 18:30 | 99.2443 | 33.2667 | 15.189
2013-08-27 18:45 | 99.235 | 33.2636 | 14.955
2013-08-27 19:00 | 99.2343 | 33.2633 | 14.686
2013-08-27 19:15 | 99.2413 | 33.2657 | 14.441
2013-08-27 19:30 | 99.2469 | 33.2676 | 14.184
2013-08-27 19:45 | 99.2586 | 33.2715 | 13.929
2013-08-27 20:00 | 99.2753 | 33.2771 | 13.617
2013-08-27 20:15 | 99.2785 | 33.2782 | 13.269
2013-08-27 20:30 | 99.2605 | 33.2721 | 12.913
2013-08-27 20:45 | 99.2493 | 33.2684 | 12.548
2013-08-27 21:00 | 99.2576 | 33.2711 | 12.284
2013-08-27 21:15 | 99.2462 | 33.2673 | 11.994
2013-08-27 21:30 | 99.2469 | 33.2676 | 11.785
2013-08-27 21:45 | 99.2424 | 33.2661 | 11.654
2013-08-27 22:00 | 99.2538 | 33.2699 | 11.49
2013-08-27 22:15 | 99.2505 | 33.2688 | 11.464
2013-08-27 22:30 | 99.2464 | 33.2674 | 11.383
2013-08-27 22:45 | 99.2517 | 33.2692 | 11.308
2013-08-27 23:00 | 99.2532 | 33.2697 | 11.281
2013-08-27 23:15 | 99.2593 | 33.2717 | 11.251
2013-08-27 23:30 | 99.2445 | 33.2668 | 11.253
2013-08-27 23:45 | 99.2529 | 33.2696 | 11.156
2013-08-28 | 99.2541 | 33.27 | 11.127
2013-08-28 00:15 | 99.26 | 33.272 | 11.114
2013-08-28 00:30 | 99.2591 | 33.2717 | 11.041
2013-08-28 00:45 | 99.2577 | 33.2712 | 11.032
2013-08-28 01:00 | 99.257 | 33.2709 | 11.025
2013-08-28 01:15 | 99.2521 | 33.2693 | 10.992
2013-08-28 01:30 | 99.2367 | 33.2641 | 10.955
2013-08-28 01:45 | 99.2239 | 33.2599 | 10.935
2013-08-28 02:00 | 99.2236 | 33.2598 | 10.935
2013-08-28 02:15 | 99.2278 | 33.2612 | 10.948
2013-08-28 02:30 | 99.2273 | 33.261 | 10.967
2013-08-28 02:45 | 99.2223 | 33.2593 | 10.912
2013-08-28 03:00 | 99.2253 | 33.2603 | 10.867
2013-08-28 03:15 | 99.2292 | 33.2616 | 10.86
2013-08-28 03:30 | 99.2267 | 33.2608 | 10.859
2013-08-28 03:45 | 99.2305 | 33.2621 | 10.839
2013-08-28 04:00 | 99.2341 | 33.2633 | 10.774
2013-08-28 04:15 | 99.2255 | 33.2604 | 10.714
2013-08-28 04:30 | 99.2273 | 33.261 | 10.714
2013-08-28 04:45 | 99.2234 | 33.2597 | 10.68
2013-08-28 05:00 | 99.2157 | 33.2571 | 10.603
2013-08-28 05:15 | 99.2108 | 33.2555 | 10.546
2013-08-28 05:30 | 99.2153 | 33.257 | 10.502
2013-08-28 05:45 | 99.2127 | 33.2561 | 10.498
2013-08-28 06:00 | 99.2117 | 33.2558 | 10.544
2013-08-28 06:15 | 99.2173 | 33.2576 | 10.581
2013-08-28 06:30 | 99.2108 | 33.2555 | 10.587
2013-08-28 06:45 | 99.2061 | 33.2539 | 10.574
2013-08-28 07:00 | 99.2079 | 33.2545 | 10.599
2013-08-28 07:15 | 99.2106 | 33.2554 | 10.597
2013-08-28 07:30 | 99.2005 | 33.252 | 10.667
2013-08-28 07:45 | 99.2002 | 33.2519 | 10.708
2013-08-28 08:00 | 99.2048 | 33.2534 | 10.795
2013-08-28 08:15 | 99.203 | 33.2528 | 10.891
2013-08-28 08:30 | 99.1953 | 33.2503 | 11.073
2013-08-28 08:45 | 99.1923 | 33.2493 | 11.41
2013-08-28 09:00 | 99.1965 | 33.2507 | 11.78
2013-08-28 09:15 | 99.1968 | 33.2508 | 12.056
2013-08-28 09:30 | 99.1956 | 33.2504 | 12.256
2013-08-28 09:45 | 99.1977 | 33.2511 | 12.418
2013-08-28 10:00 | 99.1906 | 33.2487 | 12.528
2013-08-28 10:15 | 99.1935 | 33.2497 | 12.644
2013-08-28 10:30 | 99.1956 | 33.2504 | 12.734
2013-08-28 10:45 | 99.1953 | 33.2503 | 12.922
2013-08-28 11:00 | 99.2005 | 33.252 | 13.017
2013-08-28 11:15 | 99.1943 | 33.2499 | 13.115
2013-08-28 11:30 | 99.1927 | 33.2494 | 13.183
2013-08-28 11:45 | 99.1783 | 33.2446 | 13.287
2013-08-28 12:00 | 99.1849 | 33.2468 | 13.344
2013-08-28 12:15 | 99.1935 | 33.2497 | 13.283
2013-08-28 12:30 | 99.1909 | 33.2488 | 13.318
2013-08-28 12:45 | 99.1782 | 33.2445 | 13.665
2013-08-28 13:00 | 99.1706 | 33.242 | 14.083
2013-08-28 13:15 | 99.1551 | 33.2368 | 14.414
2013-08-28 13:30 | 99.1424 | 33.2325 | 14.878
2013-08-28 13:45 | 99.1357 | 33.2303 | 15.137
2013-08-28 14:00 | 99.12 | 33.225 | 15.438
2013-08-28 14:15 | 99.1122 | 33.2224 | 15.252
2013-08-28 14:30 | 99.0973 | 33.2174 | 15.173
2013-08-28 14:45 | 99.0718 | 33.2089 | 15.398
2013-08-28 15:00 | 99.0505 | 33.2017 | 15.659
2013-08-28 15:15 | 99.0443 | 33.1996 | 15.89
2013-08-28 15:30 | 99.0415 | 33.1987 | 15.935
2013-08-28 15:45 | 99.0349 | 33.1965 | 15.877
2013-08-28 16:00 | 99.0273 | 33.194 | 15.81
2013-08-28 16:15 | 99.0193 | 33.1913 | 15.733
2013-08-28 16:30 | 99.011 | 33.1885 | 15.728
2013-08-28 16:45 | 98.9989 | 33.1844 | 15.721
2013-08-28 17:00 | 99.0042 | 33.1862 | 15.36
2013-08-28 17:15 | 98.9968 | 33.1837 | 14.849
2013-08-28 17:30 | 98.992 | 33.1821 | 14.465
2013-08-28 17:45 | 98.982 | 33.1788 | 14.169
2013-08-28 18:00 | 98.9818 | 33.1787 | 13.934
2013-08-28 18:15 | 98.9731 | 33.1758 | 13.615
2013-08-28 18:30 | 98.9665 | 33.1736 | 13.348
2013-08-28 18:45 | 98.9352 | 33.1631 | 13.062
2013-08-28 19:00 | 98.927 | 33.1603 | 12.763
2013-08-28 19:15 | 98.951 | 33.1684 | 12.528
2013-08-28 19:30 | 98.935 | 33.163 | 12.278
2013-08-28 19:45 | 98.9228 | 33.1589 | 12.006
2013-08-28 20:00 | 98.9152 | 33.1564 | 11.788
2013-08-28 20:15 | 98.9088 | 33.1542 | 11.61
2013-08-28 20:30 | 98.9228 | 33.1589 | 11.373
2013-08-28 20:45 | 98.96 | 33.1714 | 11.288
2013-08-28 21:00 | 98.9477 | 33.1673 | 11.001
2013-08-28 21:15 | 98.9428 | 33.1656 | 10.68
2013-08-28 21:30 | 98.9564 | 33.1702 | 10.577
2013-08-28 21:45 | 98.9686 | 33.1743 | 10.543
2013-08-28 22:00 | 98.9731 | 33.1758 | 10.417
2013-08-28 22:15 | 98.9761 | 33.1768 | 10.363
2013-08-28 22:30 | 98.9834 | 33.1792 | 10.448
2013-08-28 22:45 | 98.9782 | 33.1775 | 10.423
2013-08-28 23:00 | 98.9868 | 33.1804 | 10.307
2013-08-28 23:15 | 98.9807 | 33.1783 | 10.229
2013-08-28 23:30 | 98.979 | 33.1778 | 10.139
2013-08-28 23:45 | 98.9784 | 33.1776 | 10.024
2013-08-29 | 98.9651 | 33.1731 | 9.895
2013-08-29 00:15 | 98.9703 | 33.1748 | 9.806
2013-08-29 00:30 | 98.9731 | 33.1758 | 9.743
2013-08-29 00:45 | 98.9696 | 33.1746 | 9.76
2013-08-29 01:00 | 98.962 | 33.1721 | 9.776
2013-08-29 01:15 | 98.9575 | 33.1706 | 9.705
2013-08-29 01:30 | 98.9446 | 33.1662 | 9.641
2013-08-29 01:45 | 98.9425 | 33.1655 | 9.685
2013-08-29 02:00 | 98.9298 | 33.1613 | 9.64
2013-08-29 02:15 | 98.9202 | 33.1581 | 9.613
2013-08-29 02:30 | 98.9177 | 33.1572 | 9.557
2013-08-29 02:45 | 98.9263 | 33.1601 | 9.482
2013-08-29 03:00 | 98.9233 | 33.1591 | 9.409
2013-08-29 03:15 | 98.9215 | 33.1585 | 9.37
2013-08-29 03:30 | 98.9241 | 33.1594 | 9.336
2013-08-29 03:45 | 98.9236 | 33.1592 | 9.298
2013-08-29 04:00 | 98.9308 | 33.1616 | 9.286
2013-08-29 04:15 | 98.9247 | 33.1596 | 9.272
2013-08-29 04:30 | 98.9291 | 33.161 | 9.262
2013-08-29 04:45 | 98.9372 | 33.1637 | 9.261
2013-08-29 05:00 | 98.9464 | 33.1668 | 9.291
2013-08-29 05:15 | 98.9539 | 33.1693 | 9.319
2013-08-29 05:30 | 98.9614 | 33.1719 | 9.337
2013-08-29 05:45 | 98.9604 | 33.1715 | 9.339
2013-08-29 06:00 | 98.9641 | 33.1728 | 9.282
2013-08-29 06:15 | 98.9737 | 33.176 | 9.256
2013-08-29 06:30 | 98.9834 | 33.1792 | 9.243
2013-08-29 06:45 | 98.9909 | 33.1817 | 9.18
2013-08-29 07:00 | 99.009 | 33.1878 | 9.171
2013-08-29 07:15 | 99.0134 | 33.1893 | 9.236
2013-08-29 07:30 | 99.0181 | 33.1909 | 9.352
2013-08-29 07:45 | 99.0227 | 33.1924 | 9.508
2013-08-29 08:00 | 99.0409 | 33.1985 | 9.743
2013-08-29 08:15 | 99.0565 | 33.2037 | 9.825
2013-08-29 08:30 | 99.0692 | 33.208 | 9.902
2013-08-29 08:45 | 99.0862 | 33.2137 | 9.975
2013-08-29 09:00 | 99.1062 | 33.2204 | 10.066
2013-08-29 09:15 | 99.1269 | 33.2273 | 10.238
2013-08-29 09:30 | 99.1476 | 33.2343 | 10.44
2013-08-29 09:45 | 99.1551 | 33.2368 | 10.627
2013-08-29 10:00 | 99.1653 | 33.2402 | 10.82
2013-08-29 10:15 | 99.1617 | 33.239 | 10.984
2013-08-29 10:30 | 99.1785 | 33.2446 | 11.11
2013-08-29 10:45 | 99.1918 | 33.2491 | 11.297
2013-08-29 11:00 | 99.1957 | 33.2504 | 11.408
2013-08-29 11:15 | 99.2143 | 33.2566 | 11.489
2013-08-29 11:30 | 99.2158 | 33.2571 | 11.617
2013-08-29 11:45 | 99.2393 | 33.265 | 11.811
2013-08-29 12:00 | 99.2601 | 33.272 | 11.997
2013-08-29 12:15 | 99.2685 | 33.2748 | 12.213
2013-08-29 12:30 | 99.2715 | 33.2758 | 12.412
2013-08-29 12:45 | 99.2909 | 33.2823 | 12.639
2013-08-29 13:00 | 99.3176 | 33.2913 | 12.878
2013-08-29 13:15 | 99.3425 | 33.2996 | 13.122
2013-08-29 13:30 | 99.3614 | 33.3059 | 13.358
2013-08-29 13:45 | 99.3749 | 33.3105 | 13.463
2013-08-29 14:00 | 99.3954 | 33.3173 | 13.622
2013-08-29 14:15 | 99.4145 | 33.3237 | 13.729
2013-08-29 14:30 | 99.4366 | 33.3311 | 13.74
2013-08-29 14:45 | 99.4565 | 33.3378 | 13.761
2013-08-29 15:00 | 99.4689 | 33.342 | 13.824
2013-08-29 15:15 | 99.4882 | 33.3484 | 13.855
2013-08-29 15:30 | 99.5099 | 33.3557 | 13.815
2013-08-29 15:45 | 99.5142 | 33.3572 | 13.767
2013-08-29 16:00 | 99.5411 | 33.3662 | 13.788
2013-08-29 16:15 | 99.5596 | 33.3724 | 13.834
2013-08-29 16:30 | 99.574 | 33.3772 | 13.802
2013-08-29 16:45 | 99.5896 | 33.3824 | 13.842
2013-08-29 17:00 | 99.6057 | 33.3878 | 13.989
2013-08-29 17:15 | 99.6102 | 33.3893 | 14.02
2013-08-29 17:30 | 99.616 | 33.3913 | 13.961
2013-08-29 17:45 | 99.6258 | 33.3946 | 13.892
2013-08-29 18:00 | 99.6391 | 33.399 | 13.795
2013-08-29 18:15 | 99.6563 | 33.4048 | 13.687
2013-08-29 18:30 | 99.67 | 33.4094 | 13.517
2013-08-29 18:45 | 99.6628 | 33.407 | 13.361
2013-08-29 19:00 | 99.6777 | 33.412 | 13.203
2013-08-29 19:15 | 99.6898 | 33.416 | 13.083
2013-08-29 19:30 | 99.6769 | 33.4117 | 12.94
2013-08-29 19:45 | 99.6864 | 33.4149 | 12.743
2013-08-29 20:00 | 99.6904 | 33.4162 | 12.537
2013-08-29 20:15 | 99.701 | 33.4198 | 12.292
2013-08-29 20:30 | 99.7146 | 33.4243 | 12.11
2013-08-29 20:45 | 99.7212 | 33.4265 | 11.854
2013-08-29 21:00 | 99.7172 | 33.4252 | 11.655
2013-08-29 21:15 | 99.7305 | 33.4297 | 11.351
2013-08-29 21:30 | 99.7503 | 33.4363 | 11.07
2013-08-29 21:45 | 99.7729 | 33.4439 | 10.789
2013-08-29 22:00 | 99.7759 | 33.4449 | 10.673
2013-08-29 22:15 | 99.7769 | 33.4452 | 10.558
2013-08-29 22:30 | 99.7877 | 33.4488 | 10.467
2013-08-29 22:45 | 99.7947 | 33.4512 | 10.399
2013-08-29 23:00 | 99.8064 | 33.4551 | 10.289
2013-08-29 23:15 | 99.799 | 33.4526 | 10.205
2013-08-29 23:30 | 99.8123 | 33.4571 | 10.157
2013-08-29 23:45 | 99.822 | 33.4603 | 10.156
2013-08-30 | 99.8261 | 33.4617 | 10.101
2013-08-30 00:15 | 99.8356 | 33.4649 | 10.015
2013-08-30 00:30 | 99.8367 | 33.4653 | 9.993
2013-08-30 00:45 | 99.8447 | 33.4679 | 9.958
2013-08-30 01:00 | 99.8396 | 33.4662 | 9.981
2013-08-30 01:15 | 99.8511 | 33.4701 | 9.924
2013-08-30 01:30 | 99.8454 | 33.4682 | 9.87
2013-08-30 01:45 | 99.8474 | 33.4688 | 9.838
2013-08-30 02:00 | 99.8501 | 33.4698 | 9.781
2013-08-30 02:15 | 99.8495 | 33.4696 | 9.774
2013-08-30 02:30 | 99.8645 | 33.4746 | 9.74
2013-08-30 02:45 | 99.862 | 33.4737 | 9.697
2013-08-30 03:00 | 99.8753 | 33.4782 | 9.728
2013-08-30 03:15 | 99.8819 | 33.4804 | 9.759
2013-08-30 03:30 | 99.8862 | 33.4819 | 9.737
2013-08-30 03:45 | 99.8946 | 33.4847 | 9.743
2013-08-30 04:00 | 99.8955 | 33.485 | 9.7
2013-08-30 04:15 | 99.8985 | 33.486 | 9.63
2013-08-30 04:30 | 99.9 | 33.4865 | 9.535
2013-08-30 04:45 | 99.9052 | 33.4882 | 9.402
2013-08-30 05:00 | 99.9068 | 33.4888 | 9.271
2013-08-30 05:15 | 99.8958 | 33.4851 | 9.137
2013-08-30 05:30 | 99.907 | 33.4888 | 8.977
2013-08-30 05:45 | 99.9124 | 33.4906 | 8.877
2013-08-30 06:00 | 99.9089 | 33.4895 | 8.744
2013-08-30 06:15 | 99.9236 | 33.4944 | 8.707
2013-08-30 06:30 | 99.9367 | 33.4988 | 8.762
2013-08-30 06:45 | 99.948 | 33.5026 | 8.833
2013-08-30 07:00 | 99.9467 | 33.5021 | 9.016
2013-08-30 07:15 | 99.9613 | 33.507 | 9.292
2013-08-30 07:30 | 99.9617 | 33.5072 | 9.576
2013-08-30 07:45 | 99.97 | 33.5099 | 9.837
2013-08-30 08:00 | 99.9714 | 33.5104 | 10.06
2013-08-30 08:15 | 99.9656 | 33.5085 | 10.31
2013-08-30 08:30 | 99.9708 | 33.5102 | 10.637
2013-08-30 08:45 | 99.9738 | 33.5112 | 10.96
2013-08-30 09:00 | 99.9752 | 33.5117 | 11.341
2013-08-30 09:15 | 99.9725 | 33.5108 | 12
2013-08-30 09:30 | 99.9711 | 33.5103 | 12.819
2013-08-30 09:45 | 99.9737 | 33.5112 | 13.185
2013-08-30 10:00 | 99.975 | 33.5116 | 13.744
2013-08-30 10:15 | 99.9734 | 33.5111 | 14.224
2013-08-30 10:30 | 99.9782 | 33.5127 | 15.057
2013-08-30 10:45 | 99.9599 | 33.5066 | 16.03
2013-08-30 11:00 | 99.9675 | 33.5091 | 16.183
2013-08-30 11:15 | 99.9635 | 33.5078 | 16.331
2013-08-30 11:30 | 99.9829 | 33.5143 | 16.226
2013-08-30 11:45 | 100.002 | 33.5207 | 15.906
2013-08-30 12:00 | 100.012 | 33.524 | 15.313
2013-08-30 12:15 | 99.9918 | 33.5173 | 14.83
2013-08-30 12:30 | 99.9842 | 33.5147 | 14.65
2013-08-30 12:45 | 99.994 | 33.518 | 14.545
2013-08-30 13:00 | 99.9902 | 33.5167 | 14.621
2013-08-30 13:15 | 99.9701 | 33.51 | 14.744
2013-08-30 13:30 | 99.9668 | 33.5089 | 14.842
2013-08-30 13:45 | 99.9687 | 33.5095 | 14.898
2013-08-30 14:00 | 99.9589 | 33.5062 | 15.149
2013-08-30 14:15 | 99.9477 | 33.5025 | 15.377
2013-08-30 14:30 | 99.9652 | 33.5083 | 15.381
2013-08-30 14:45 | 99.9565 | 33.5054 | 15.498
2013-08-30 15:00 | 99.9463 | 33.502 | 15.638
2013-08-30 15:15 | 99.9476 | 33.5024 | 15.633
2013-08-30 15:30 | 99.9419 | 33.5005 | 15.603
2013-08-30 15:45 | 99.9312 | 33.4969 | 15.581
2013-08-30 16:00 | 99.9207 | 33.4934 | 15.716
2013-08-30 16:15 | 99.923 | 33.4942 | 15.702
2013-08-30 16:30 | 99.9329 | 33.4975 | 15.821
2013-08-30 16:45 | 99.9279 | 33.4958 | 15.859
2013-08-30 17:00 | 99.9304 | 33.4967 | 15.609
2013-08-30 17:15 | 99.927 | 33.4955 | 15.301
2013-08-30 17:30 | 99.9143 | 33.4913 | 15.109
2013-08-30 17:45 | 99.9259 | 33.4952 | 14.837
2013-08-30 18:00 | 99.9242 | 33.4946 | 14.685
2013-08-30 18:15 | 99.9222 | 33.4939 | 14.559
2013-08-30 18:30 | 99.9287 | 33.4961 | 14.441
2013-08-30 18:45 | 99.927 | 33.4955 | 14.327
2013-08-30 19:00 | 99.9267 | 33.4954 | 14.149
2013-08-30 19:15 | 99.9282 | 33.4959 | 13.955
2013-08-30 19:30 | 99.9316 | 33.4971 | 13.807
2013-08-30 19:45 | 99.9282 | 33.4959 | 13.63
2013-08-30 20:00 | 99.9336 | 33.4977 | 13.352
2013-08-30 20:15 | 99.9376 | 33.4991 | 13.074
2013-08-30 20:30 | 99.9403 | 33.5 | 12.825
2013-08-30 20:45 | 99.9393 | 33.4997 | 12.558
2013-08-30 21:00 | 99.9404 | 33.5 | 12.38
2013-08-30 21:15 | 99.9436 | 33.5011 | 12.246
2013-08-30 21:30 | 99.9482 | 33.5026 | 12.134
2013-08-30 21:45 | 99.9578 | 33.5059 | 11.994
2013-08-30 22:00 | 99.9696 | 33.5098 | 11.764
2013-08-30 22:15 | 99.9713 | 33.5104 | 11.521
2013-08-30 22:30 | 99.9825 | 33.5141 | 11.256
2013-08-30 22:45 | 99.994 | 33.518 | 10.825
2013-08-30 23:00 | 100.006 | 33.522 | 10.535
2013-08-30 23:15 | 100.002 | 33.5207 | 10.419
2013-08-30 23:30 | 99.9889 | 33.5163 | 10.318
2013-08-30 23:45 | 99.9715 | 33.5104 | 10.24
2013-08-31 | 99.9622 | 33.5073 | 10.211
2013-08-31 00:15 | 99.9392 | 33.4996 | 10.028
2013-08-31 00:30 | 99.9328 | 33.4975 | 9.973
2013-08-31 00:45 | 99.9682 | 33.5093 | 9.81
2013-08-31 01:00 | 99.9591 | 33.5063 | 10.132
2013-08-31 01:15 | 99.952 | 33.5039 | 10.072
2013-08-31 01:30 | 99.9385 | 33.4994 | 9.997
2013-08-31 01:45 | 99.9363 | 33.4986 | 9.831
2013-08-31 02:00 | 99.939 | 33.4996 | 9.711
2013-08-31 02:15 | 99.9288 | 33.4961 | 9.655
2013-08-31 02:30 | 99.915 | 33.4915 | 9.568
2013-08-31 02:45 | 99.9224 | 33.494 | 9.576
2013-08-31 03:00 | 99.9189 | 33.4928 | 9.677
2013-08-31 03:15 | 99.9019 | 33.4871 | 9.731
2013-08-31 03:30 | 99.907 | 33.4888 | 9.834
2013-08-31 03:45 | 99.8979 | 33.4858 | 9.921
2013-08-31 04:00 | 99.8951 | 33.4848 | 9.976
2013-08-31 04:15 | 99.902 | 33.4872 | 10.043
2013-08-31 04:30 | 99.8934 | 33.4843 | 10.143
2013-08-31 04:45 | 99.8759 | 33.4784 | 10.184
2013-08-31 05:00 | 99.8616 | 33.4736 | 10.195
2013-08-31 05:15 | 99.8545 | 33.4712 | 10.211
2013-08-31 05:30 | 99.8645 | 33.4746 | 10.242
2013-08-31 05:45 | 99.8471 | 33.4687 | 10.199
2013-08-31 06:00 | 99.8539 | 33.471 | 10.132
2013-08-31 06:15 | 99.857 | 33.4721 | 10.034
2013-08-31 06:30 | 99.8511 | 33.4701 | 9.906
2013-08-31 06:45 | 99.8365 | 33.4652 | 9.832
2013-08-31 07:00 | 99.8273 | 33.4621 | 9.779
2013-08-31 07:15 | 99.8252 | 33.4614 | 9.853
2013-08-31 07:30 | 99.8314 | 33.4635 | 9.905
2013-08-31 07:45 | 99.8317 | 33.4636 | 9.974
2013-08-31 08:00 | 99.8277 | 33.4622 | 9.994
2013-08-31 08:15 | 99.8236 | 33.4609 | 10.035
2013-08-31 08:30 | 99.827 | 33.462 | 10.072
2013-08-31 08:45 | 99.8259 | 33.4616 | 10.095
2013-08-31 09:00 | 99.8203 | 33.4598 | 10.026
2013-08-31 09:15 | 99.8022 | 33.4537 | 9.939
2013-08-31 09:30 | 99.8112 | 33.4567 | 9.935
2013-08-31 09:45 | 99.8104 | 33.4564 | 9.905
2013-08-31 10:00 | 99.8109 | 33.4566 | 9.931
2013-08-31 10:15 | 99.8088 | 33.4559 | 9.968
2013-08-31 10:30 | 99.8197 | 33.4596 | 9.931
2013-08-31 10:45 | 99.816 | 33.4583 | 9.859
2013-08-31 11:00 | 99.8202 | 33.4597 | 9.922
2013-08-31 11:15 | 99.8218 | 33.4603 | 9.968
2013-08-31 11:30 | 99.8219 | 33.4603 | 10.043
2013-08-31 11:45 | 99.8285 | 33.4625 | 10.146
2013-08-31 12:00 | 99.8313 | 33.4635 | 10.279
2013-08-31 12:15 | 99.8341 | 33.4644 | 10.333
2013-08-31 12:30 | 99.8343 | 33.4645 | 10.45
2013-08-31 12:45 | 99.8264 | 33.4618 | 10.572
2013-08-31 13:00 | 99.8284 | 33.4625 | 10.637
2013-08-31 13:15 | 99.8278 | 33.4623 | 10.657
2013-08-31 13:30 | 99.8375 | 33.4655 | 10.663
2013-08-31 13:45 | 99.8462 | 33.4684 | 10.664
2013-08-31 14:00 | 99.8472 | 33.4688 | 10.684
2013-08-31 14:15 | 99.8379 | 33.4657 | 10.731
2013-08-31 14:30 | 99.8364 | 33.4652 | 10.816
2013-08-31 14:45 | 99.8306 | 33.4632 | 10.928
2013-08-31 15:00 | 99.817 | 33.4587 | 10.898
2013-08-31 15:15 | 99.8107 | 33.4565 | 10.923
2013-08-31 15:30 | 99.7949 | 33.4513 | 10.989
2013-08-31 15:45 | 99.7967 | 33.4519 | 11.046
2013-08-31 16:00 | 99.7969 | 33.4519 | 11.184
2013-08-31 16:15 | 99.7778 | 33.4455 | 11.296
2013-08-31 16:30 | 99.7663 | 33.4417 | 11.382
2013-08-31 16:45 | 99.744 | 33.4342 | 11.369
2013-08-31 17:00 | 99.7462 | 33.4349 | 11.417
2013-08-31 17:15 | 99.7547 | 33.4378 | 11.353
2013-08-31 17:30 | 99.744 | 33.4342 | 11.257
2013-08-31 17:45 | 99.7446 | 33.4344 | 11.206
2013-08-31 18:00 | 99.7437 | 33.4341 | 11.158
2013-08-31 18:15 | 99.7437 | 33.4341 | 11.117
2013-08-31 18:30 | 99.7405 | 33.433 | 10.987
2013-08-31 18:45 | 99.7331 | 33.4305 | 10.835
2013-08-31 19:00 | 99.7384 | 33.4323 | 10.788
2013-08-31 19:15 | 99.7326 | 33.4304 | 10.709
2013-08-31 19:30 | 99.7294 | 33.4293 | 10.465
2013-08-31 19:45 | 99.7322 | 33.4302 | 10.236
2013-08-31 20:00 | 99.7358 | 33.4314 | 10.084
2013-08-31 20:15 | 99.7372 | 33.4319 | 9.969
2013-08-31 20:30 | 99.7448 | 33.4345 | 9.821
2013-08-31 20:45 | 99.7463 | 33.435 | 9.775
2013-08-31 21:00 | 99.7452 | 33.4346 | 9.707
2013-08-31 21:15 | 99.7421 | 33.4336 | 9.665
2013-08-31 21:30 | 99.7426 | 33.4337 | 9.667
2013-08-31 21:45 | 99.736 | 33.4315 | 9.597
2013-08-31 22:00 | 99.7416 | 33.4334 | 9.518
2013-08-31 22:15 | 99.7422 | 33.4336 | 9.472
2013-08-31 22:30 | 99.7372 | 33.4319 | 9.434
2013-08-31 22:45 | 99.7361 | 33.4315 | 9.387
2013-08-31 23:00 | 99.7343 | 33.4309 | 9.338
2013-08-31 23:15 | 99.7321 | 33.4302 | 9.345
2013-08-31 23:30 | 99.7283 | 33.4289 | 9.343
2013-08-31 23:45 | 99.7244 | 33.4276 | 9.336
2013-09-01 | 99.7286 | 33.429 | 9.26
2013-09-01 00:15 | 99.7213 | 33.4266 | 9.26
2013-09-01 00:30 | 99.7127 | 33.4237 | 9.223
2013-09-01 00:45 | 99.7118 | 33.4234 | 9.187
2013-09-01 01:00 | 99.707 | 33.4218 | 9.128
2013-09-01 01:15 | 99.7169 | 33.4251 | 9.092
2013-09-01 01:30 | 99.7262 | 33.4282 | 9.092
2013-09-01 01:45 | 99.731 | 33.4298 | 9.062
2013-09-01 02:00 | 99.7259 | 33.4281 | 9.029
2013-09-01 02:15 | 99.7262 | 33.4282 | 9.006
2013-09-01 02:30 | 99.7197 | 33.426 | 8.96
2013-09-01 02:45 | 99.7086 | 33.4223 | 8.916
2013-09-01 03:00 | 99.6994 | 33.4192 | 8.925
2013-09-01 03:15 | 99.698 | 33.4188 | 8.918
2013-09-01 03:30 | 99.7124 | 33.4236 | 8.913
2013-09-01 03:45 | 99.7153 | 33.4246 | 8.918
2013-09-01 04:00 | 99.7127 | 33.4237 | 8.921
2013-09-01 04:15 | 99.7045 | 33.4209 | 8.897
2013-09-01 04:30 | 99.7094 | 33.4226 | 8.895
2013-09-01 04:45 | 99.7041 | 33.4208 | 8.919
2013-09-01 05:00 | 99.6956 | 33.418 | 8.932
2013-09-01 05:15 | 99.6919 | 33.4167 | 8.921
2013-09-01 05:30 | 99.6979 | 33.4187 | 8.903
2013-09-01 05:45 | 99.6941 | 33.4175 | 8.866
2013-09-01 06:00 | 99.6794 | 33.4125 | 8.839
2013-09-01 06:15 | 99.6793 | 33.4125 | 8.84
2013-09-01 06:30 | 99.6685 | 33.4089 | 8.814
2013-09-01 06:45 | 99.6566 | 33.4049 | 8.827
2013-09-01 07:00 | 99.651 | 33.403 | 8.841
2013-09-01 07:15 | 99.6366 | 33.3982 | 8.881
2013-09-01 07:30 | 99.6342 | 33.3974 | 8.941
2013-09-01 07:45 | 99.6299 | 33.3959 | 8.868
2013-09-01 08:00 | 99.6276 | 33.3952 | 8.818
2013-09-01 08:15 | 99.6223 | 33.3934 | 8.805
2013-09-01 08:30 | 99.6208 | 33.3929 | 8.857
2013-09-01 08:45 | 99.6213 | 33.3931 | 8.922
2013-09-01 09:00 | 99.6184 | 33.3921 | 8.998
2013-09-01 09:15 | 99.6117 | 33.3898 | 9.075
2013-09-01 09:30 | 99.6118 | 33.3899 | 9.149
2013-09-01 09:45 | 99.623 | 33.3936 | 9.163
2013-09-01 10:00 | 99.6372 | 33.3984 | 9.186
2013-09-01 10:15 | 99.6436 | 33.4005 | 9.231
2013-09-01 10:30 | 99.6463 | 33.4014 | 9.215
2013-09-01 10:45 | 99.6401 | 33.3994 | 9.246
2013-09-01 11:00 | 99.6287 | 33.3955 | 9.329
2013-09-01 11:15 | 99.6343 | 33.3974 | 9.538
2013-09-01 11:30 | 99.6278 | 33.3952 | 9.726
2013-09-01 11:45 | 99.6284 | 33.3954 | 9.958
2013-09-01 12:00 | 99.6254 | 33.3944 | 10.132
2013-09-01 12:15 | 99.6243 | 33.3941 | 10.277
2013-09-01 12:30 | 99.6179 | 33.3919 | 10.344
2013-09-01 12:45 | 99.614 | 33.3906 | 10.399
2013-09-01 13:00 | 99.6037 | 33.3872 | 10.467
2013-09-01 13:15 | 99.597 | 33.3849 | 10.486
2013-09-01 13:30 | 99.587 | 33.3816 | 10.509
2013-09-01 13:45 | 99.5908 | 33.3828 | 10.571
2013-09-01 14:00 | 99.5897 | 33.3825 | 10.589
2013-09-01 14:15 | 99.5876 | 33.3818 | 10.658
2013-09-01 14:30 | 99.5735 | 33.377 | 10.678
2013-09-01 14:45 | 99.5544 | 33.3706 | 10.755
2013-09-01 15:00 | 99.5412 | 33.3662 | 10.873
2013-09-01 15:15 | 99.5372 | 33.3649 | 10.885
2013-09-01 15:30 | 99.5219 | 33.3597 | 10.901
2013-09-01 15:45 | 99.5128 | 33.3567 | 10.988
2013-09-01 16:00 | 99.504 | 33.3537 | 11.031
2013-09-01 16:15 | 99.4921 | 33.3498 | 11.081
2013-09-01 16:30 | 99.4814 | 33.3462 | 11.058
2013-09-01 16:45 | 99.4817 | 33.3463 | 11.028
2013-09-01 17:00 | 99.4795 | 33.3455 | 11.021
2013-09-01 17:15 | 99.4725 | 33.3432 | 11.001
2013-09-01 17:30 | 99.4568 | 33.3379 | 10.962
2013-09-01 17:45 | 99.4426 | 33.3332 | 10.911
2013-09-01 18:00 | 99.4275 | 33.3281 | 10.871
2013-09-01 18:15 | 99.4159 | 33.3242 | 10.85
2013-09-01 18:30 | 99.3945 | 33.317 | 10.837
2013-09-01 18:45 | 99.3867 | 33.3144 | 10.839
2013-09-01 19:00 | 99.3757 | 33.3107 | 10.785
2013-09-01 19:15 | 99.364 | 33.3068 | 10.744
2013-09-01 19:30 | 99.354 | 33.3035 | 10.73
2013-09-01 19:45 | 99.3429 | 33.2997 | 10.703
2013-09-01 20:00 | 99.3451 | 33.3005 | 10.682
2013-09-01 20:15 | 99.3332 | 33.2965 | 10.654
2013-09-01 20:30 | 99.3263 | 33.2942 | 10.608
2013-09-01 20:45 | 99.3259 | 33.294 | 10.576
2013-09-01 21:00 | 99.3228 | 33.293 | 10.566
2013-09-01 21:15 | 99.3247 | 33.2936 | 10.577
2013-09-01 21:30 | 99.34 | 33.2988 | 10.547
2013-09-01 21:45 | 99.3349 | 33.2971 | 9.824
2013-09-01 22:00 | 99.3306 | 33.2956 | 9.434
2013-09-01 22:15 | 99.3278 | 33.2947 | 9.304
2013-09-01 22:30 | 99.3326 | 33.2963 | 9.152
2013-09-01 22:45 | 99.3221 | 33.2928 | 9.07
2013-09-01 23:00 | 99.3246 | 33.2936 | 8.996
2013-09-01 23:15 | 99.3237 | 33.2933 | 8.929
2013-09-01 23:30 | 99.3201 | 33.2921 | 8.904
2013-09-01 23:45 | 99.3157 | 33.2906 | 8.86
2013-09-02 | 99.305 | 33.287 | 8.864
2013-09-02 00:15 | 99.3151 | 33.2904 | 8.875
2013-09-02 00:30 | 99.3179 | 33.2914 | 8.897
2013-09-02 00:45 | 99.3066 | 33.2876 | 8.87
2013-09-02 01:00 | 99.2989 | 33.285 | 8.845
2013-09-02 01:15 | 99.293 | 33.283 | 8.813
2013-09-02 01:30 | 99.2775 | 33.2778 | 8.774
2013-09-02 01:45 | 99.2746 | 33.2768 | 8.769
2013-09-02 02:00 | 99.2838 | 33.2799 | 8.78
2013-09-02 02:15 | 99.2592 | 33.2717 | 8.741
2013-09-02 02:30 | 99.2443 | 33.2667 | 8.745
2013-09-02 02:45 | 99.243 | 33.2663 | 8.76
2013-09-02 03:00 | 99.2339 | 33.2632 | 8.758
2013-09-02 03:15 | 99.2405 | 33.2654 | 8.776
2013-09-02 03:30 | 99.2214 | 33.259 | 8.813
2013-09-02 03:45 | 99.2152 | 33.2569 | 8.802
2013-09-02 04:00 | 99.1975 | 33.251 | 8.806
2013-09-02 04:15 | 99.1937 | 33.2497 | 8.825
2013-09-02 04:30 | 99.1818 | 33.2457 | 8.869
2013-09-02 04:45 | 99.1805 | 33.2453 | 8.922
2013-09-02 05:00 | 99.1794 | 33.2449 | 8.936
2013-09-02 05:15 | 99.1831 | 33.2462 | 8.938
2013-09-02 05:30 | 99.1705 | 33.242 | 8.967
2013-09-02 05:45 | 99.1608 | 33.2387 | 9.018
2013-09-02 06:00 | 99.1665 | 33.2406 | 9.092
2013-09-02 06:15 | 99.1637 | 33.2397 | 9.152
2013-09-02 06:30 | 99.1802 | 33.2452 | 9.146
2013-09-02 06:45 | 99.167 | 33.2408 | 9.119
2013-09-02 07:00 | 99.1786 | 33.2447 | 9.125
2013-09-02 07:15 | 99.1753 | 33.2436 | 9.112
2013-09-02 07:30 | 99.164 | 33.2398 | 9.12
2013-09-02 07:45 | 99.1545 | 33.2366 | 9.122
2013-09-02 08:00 | 99.1712 | 33.2422 | 9.138
2013-09-02 08:15 | 99.1845 | 33.2466 | 9.175
2013-09-02 08:30 | 99.1723 | 33.2426 | 9.211
2013-09-02 08:45 | 99.1791 | 33.2448 | 9.262
2013-09-02 09:00 | 99.1775 | 33.2443 | 9.358
2013-09-02 09:15 | 99.1821 | 33.2458 | 9.456
2013-09-02 09:30 | 99.1807 | 33.2454 | 9.591
2013-09-02 09:45 | 99.1749 | 33.2434 | 9.728
2013-09-02 10:00 | 99.1703 | 33.2419 | 9.785
2013-09-02 10:15 | 99.1776 | 33.2443 | 9.91
2013-09-02 10:30 | 99.1723 | 33.2426 | 9.975
2013-09-02 10:45 | 99.187 | 33.2475 | 10.072
2013-09-02 11:00 | 99.1743 | 33.2432 | 10.179
2013-09-02 11:15 | 99.1676 | 33.241 | 10.282
2013-09-02 11:30 | 99.1722 | 33.2425 | 10.531
2013-09-02 11:45 | 99.1621 | 33.2391 | 10.618
2013-09-02 12:00 | 99.142 | 33.2324 | 10.703
2013-09-02 12:15 | 99.1479 | 33.2344 | 10.938
2013-09-02 12:30 | 99.1221 | 33.2257 | 11.169
2013-09-02 12:45 | 99.1149 | 33.2233 | 11.366
2013-09-02 13:00 | 99.1142 | 33.2231 | 11.56
2013-09-02 13:15 | 99.1159 | 33.2236 | 11.612
2013-09-02 13:30 | 99.1105 | 33.2218 | 11.623
2013-09-02 13:45 | 99.0963 | 33.2171 | 11.647
2013-09-02 14:00 | 99.066 | 33.2069 | 11.753
2013-09-02 14:15 | 99.0667 | 33.2072 | 11.776
2013-09-02 14:30 | 99.0591 | 33.2046 | 11.86
2013-09-02 14:45 | 99.0295 | 33.1947 | 11.977
2013-09-02 15:00 | 99.0408 | 33.1985 | 11.993
2013-09-02 15:15 | 99.0235 | 33.1927 | 11.82
2013-09-02 15:30 | 99.0209 | 33.1918 | 11.61
2013-09-02 15:45 | 99.0143 | 33.1896 | 11.459
2013-09-02 16:00 | 99.0103 | 33.1883 | 11.38
2013-09-02 16:15 | 99.0076 | 33.1873 | 11.213
2013-09-02 16:30 | 98.9821 | 33.1788 | 11.105
2013-09-02 16:45 | 98.9854 | 33.1799 | 10.975
2013-09-02 17:00 | 98.9965 | 33.1836 | 10.887
2013-09-02 17:15 | 98.9926 | 33.1823 | 10.863
2013-09-02 17:30 | 98.976 | 33.1768 | 10.775
2013-09-02 17:45 | 98.956 | 33.1701 | 10.668
2013-09-02 18:00 | 98.9592 | 33.1711 | 10.592
2013-09-02 18:15 | 98.9506 | 33.1682 | 10.552
2013-09-02 18:30 | 98.9498 | 33.168 | 10.552
2013-09-02 18:45 | 98.9455 | 33.1665 | 10.553
2013-09-02 19:00 | 98.9535 | 33.1692 | 10.542
2013-09-02 19:15 | 98.9881 | 33.1808 | 10.459
2013-09-02 19:30 | 98.9253 | 33.1598 | 10.071
2013-09-02 19:45 | 98.8948 | 33.1495 | 9.793
2013-09-02 20:00 | 98.879 | 33.1442 | 9.653
2013-09-02 20:15 | 98.8519 | 33.1352 | 9.589
2013-09-02 20:30 | 98.7999 | 33.1177 | 9.535
2013-09-02 20:45 | 98.7762 | 33.1098 | 9.474
2013-09-02 21:00 | 98.7986 | 33.1173 | 9.482
2013-09-02 21:15 | 98.8105 | 33.1213 | 9.498
2013-09-02 21:30 | 98.8362 | 33.1299 | 9.458
2013-09-02 21:45 | 98.8625 | 33.1387 | 9.415
2013-09-02 22:00 | 98.8075 | 33.1203 | 9.346
2013-09-02 22:15 | 98.7501 | 33.101 | 9.319
2013-09-02 22:30 | 98.7386 | 33.0972 | 9.28
2013-09-02 22:45 | 98.8082 | 33.1205 | 9.219
2013-09-02 23:00 | 98.7717 | 33.1083 | 9.172
2013-09-02 23:15 | 98.7309 | 33.0946 | 9.145
2013-09-02 23:30 | 98.797 | 33.1168 | 9.153
2013-09-02 23:45 | 98.7755 | 33.1095 | 9.157
2013-09-03 | 98.742 | 33.0983 | 9.166
2013-09-03 00:15 | 98.7406 | 33.0978 | 9.174
2013-09-03 00:30 | 98.6932 | 33.082 | 9.18
2013-09-03 00:45 | 98.687 | 33.0799 | 9.196
2013-09-03 01:00 | 98.6447 | 33.0657 | 9.223
2013-09-03 01:15 | 98.6229 | 33.0584 | 9.242
2013-09-03 01:30 | 98.6295 | 33.0606 | 9.325
2013-09-03 01:45 | 98.6183 | 33.0569 | 9.368
2013-09-03 02:00 | 98.5942 | 33.0488 | 9.427
2013-09-03 02:15 | 98.5913 | 33.0478 | 9.403
2013-09-03 02:30 | 98.5636 | 33.0385 | 9.363
2013-09-03 02:45 | 98.5538 | 33.0352 | 9.338
2013-09-03 03:00 | 98.5372 | 33.0297 | 9.319
2013-09-03 03:15 | 98.515 | 33.0222 | 9.36
2013-09-03 03:30 | 98.4968 | 33.0161 | 9.384
2013-09-03 03:45 | 98.4663 | 33.0059 | 9.365
2013-09-03 04:00 | 98.4758 | 33.0091 | 9.415
2013-09-03 04:15 | 98.4414 | 32.9976 | 9.448
2013-09-03 04:30 | 98.4432 | 32.9982 | 9.402
2013-09-03 04:45 | 98.4182 | 32.9898 | 9.343
2013-09-03 05:00 | 98.4209 | 32.9907 | 9.3
2013-09-03 05:15 | 98.3835 | 32.9781 | 9.285
2013-09-03 05:30 | 98.393 | 32.9813 | 9.252
2013-09-03 05:45 | 98.3667 | 32.9725 | 9.281
2013-09-03 06:00 | 98.347 | 32.9659 | 9.236
2013-09-03 06:15 | 98.3247 | 32.9584 | 9.163
2013-09-03 06:30 | 98.2977 | 32.9494 | 9.143
2013-09-03 06:45 | 98.2786 | 32.943 | 9.152
2013-09-03 07:00 | 98.2452 | 32.9318 | 9.186
2013-09-03 07:15 | 98.2232 | 32.9244 | 9.288
2013-09-03 07:30 | 98.1909 | 32.9136 | 9.475
2013-09-03 07:45 | 98.1681 | 32.9059 | 9.671
2013-09-03 08:00 | 98.1406 | 32.8967 | 9.795
2013-09-03 08:15 | 98.1187 | 32.8894 | 9.956
2013-09-03 08:30 | 98.0872 | 32.8788 | 10.235
2013-09-03 08:45 | 98.0801 | 32.8764 | 10.623
2013-09-03 09:00 | 98.048 | 32.8657 | 10.976
2013-09-03 09:15 | 98.0346 | 32.8612 | 11.439
2013-09-03 09:30 | 98.0043 | 32.851 | 11.774
2013-09-03 09:45 | 97.9696 | 32.8394 | 12.086
2013-09-03 10:00 | 97.9547 | 32.8344 | 12.61
2013-09-03 10:15 | 97.9306 | 32.8263 | 13.092
2013-09-03 10:30 | 97.9256 | 32.8247 | 13.191
2013-09-03 10:45 | 97.9294 | 32.8259 | 13.134
2013-09-03 11:00 | 97.9207 | 32.823 | 13.008
2013-09-03 11:15 | 97.8785 | 32.8089 | 12.837
2013-09-03 11:30 | 97.852 | 32.8 | 12.961
2013-09-03 11:45 | 97.8649 | 32.8043 | 13.248
2013-09-03 12:00 | 97.8396 | 32.7958 | 13.453
2013-09-03 12:15 | 97.85 | 32.7993 | 13.672
2013-09-03 12:30 | 97.8402 | 32.796 | 13.862
2013-09-03 12:45 | 97.8449 | 32.7976 | 14.078
2013-09-03 13:00 | 97.8436 | 32.7972 | 13.898
2013-09-03 13:15 | 97.8323 | 32.7934 | 13.724
2013-09-03 13:30 | 97.822 | 32.7899 | 13.749
2013-09-03 13:45 | 97.8236 | 32.7905 | 13.783
2013-09-03 14:00 | 97.8373 | 32.7951 | 13.789
2013-09-03 14:15 | 97.8719 | 32.8067 | 13.492
2013-09-03 14:30 | 97.9345 | 32.8276 | 13.013
2013-09-03 14:45 | 97.9378 | 32.8288 | 12.574
2013-09-03 15:00 | 97.9514 | 32.8333 | 12.088
2013-09-03 15:15 | 97.9819 | 32.8435 | 11.93
2013-09-03 15:30 | 98.008 | 32.8523 | 11.996
2013-09-03 15:45 | 98.0869 | 32.8787 | 11.904
2013-09-03 16:00 | 98.0865 | 32.8786 | 11.752
2013-09-03 16:15 | 98.1019 | 32.8838 | 11.722
2013-09-03 16:30 | 98.1089 | 32.8861 | 11.566
2013-09-03 16:45 | 98.1474 | 32.899 | 11.207
2013-09-03 17:00 | 98.1631 | 32.9043 | 10.926
2013-09-03 17:15 | 98.1846 | 32.9115 | 10.696
2013-09-03 17:30 | 98.1647 | 32.9048 | 10.63
2013-09-03 17:45 | 98.1777 | 32.9092 | 10.898
2013-09-03 18:00 | 98.2004 | 32.9168 | 11.398
2013-09-03 18:15 | 98.205 | 32.9183 | 11.822
2013-09-03 18:30 | 98.2236 | 32.9246 | 12.003
2013-09-03 18:45 | 98.2388 | 32.9296 | 12.069
2013-09-03 19:00 | 98.2402 | 32.9301 | 11.632
2013-09-03 19:15 | 98.2661 | 32.9388 | 11.215
2013-09-03 19:30 | 98.28 | 32.9435 | 10.913
2013-09-03 19:45 | 98.2845 | 32.945 | 10.685
2013-09-03 20:00 | 98.2886 | 32.9463 | 10.539
2013-09-03 20:15 | 98.287 | 32.9458 | 10.374
2013-09-03 20:30 | 98.3134 | 32.9547 | 10.285
2013-09-03 20:45 | 98.3088 | 32.9531 | 10.162
2013-09-03 21:00 | 98.3168 | 32.9558 | 10.111
2013-09-03 21:15 | 98.3249 | 32.9585 | 10.118
2013-09-03 21:30 | 98.3191 | 32.9566 | 10.03
2013-09-03 21:45 | 98.3139 | 32.9548 | 9.947
2013-09-03 22:00 | 98.3265 | 32.959 | 9.872
2013-09-03 22:15 | 98.3292 | 32.9599 | 9.77
2013-09-03 22:30 | 98.3311 | 32.9606 | 9.717
2013-09-03 22:45 | 98.3344 | 32.9617 | 9.661
2013-09-03 23:00 | 98.3313 | 32.9607 | 9.574
2013-09-03 23:15 | 98.3588 | 32.9699 | 9.547
2013-09-03 23:30 | 98.3402 | 32.9636 | 9.522
2013-09-03 23:45 | 98.3671 | 32.9727 | 9.462
2013-09-04 | 98.3489 | 32.9666 | 9.429
2013-09-04 00:15 | 98.3424 | 32.9644 | 9.382
2013-09-04 00:30 | 98.3452 | 32.9653 | 9.375
2013-09-04 00:45 | 98.3321 | 32.9609 | 9.32
2013-09-04 01:00 | 98.3378 | 32.9628 | 9.294
2013-09-04 01:15 | 98.3513 | 32.9674 | 9.289
2013-09-04 01:30 | 98.3437 | 32.9648 | 9.257
2013-09-04 01:45 | 98.3389 | 32.9632 | 9.228
2013-09-04 02:00 | 98.3229 | 32.9578 | 9.175
2013-09-04 02:15 | 98.3308 | 32.9605 | 9.185
2013-09-04 02:30 | 98.3379 | 32.9629 | 9.159
2013-09-04 02:45 | 98.3325 | 32.9611 | 9.135
2013-09-04 03:00 | 98.3302 | 32.9603 | 9.087
2013-09-04 03:15 | 98.3233 | 32.958 | 9.023
2013-09-04 03:30 | 98.3178 | 32.9561 | 8.94
2013-09-04 03:45 | 98.3135 | 32.9547 | 8.945
2013-09-04 04:00 | 98.3146 | 32.9551 | 8.938
2013-09-04 04:15 | 98.3172 | 32.9559 | 8.92
2013-09-04 04:30 | 98.3224 | 32.9577 | 8.922
2013-09-04 04:45 | 98.3274 | 32.9593 | 8.908
2013-09-04 05:00 | 98.3235 | 32.958 | 8.879
2013-09-04 05:15 | 98.3272 | 32.9593 | 8.885
2013-09-04 05:30 | 98.3385 | 32.9631 | 8.894
2013-09-04 05:45 | 98.3648 | 32.9719 | 8.908
2013-09-04 06:00 | 98.3685 | 32.9731 | 8.911
2013-09-04 06:15 | 98.3767 | 32.9759 | 8.833
2013-09-04 06:30 | 98.3959 | 32.9823 | 8.779
2013-09-04 06:45 | 98.4069 | 32.986 | 8.736
2013-09-04 07:00 | 98.4241 | 32.9918 | 8.705
2013-09-04 07:15 | 98.4396 | 32.997 | 8.743
2013-09-04 07:30 | 98.4277 | 32.993 | 8.729
2013-09-04 07:45 | 98.4541 | 33.0018 | 8.839
2013-09-04 08:00 | 98.4675 | 33.0063 | 8.878
2013-09-04 08:15 | 98.478 | 33.0098 | 8.821
2013-09-04 08:30 | 98.487 | 33.0128 | 8.799
2013-09-04 08:45 | 98.5066 | 33.0194 | 8.753
2013-09-04 09:00 | 98.5225 | 33.0247 | 8.678
2013-09-04 09:15 | 98.5498 | 33.0339 | 8.669
2013-09-04 09:30 | 98.579 | 33.0437 | 8.679
2013-09-04 09:45 | 98.6001 | 33.0508 | 8.679
2013-09-04 10:00 | 98.6353 | 33.0626 | 8.659
2013-09-04 10:15 | 98.6598 | 33.0708 | 8.627
2013-09-04 10:30 | 98.6886 | 33.0804 | 8.577
2013-09-04 10:45 | 98.711 | 33.0879 | 8.651
2013-09-04 11:00 | 98.7247 | 33.0925 | 8.609
2013-09-04 11:15 | 98.7644 | 33.1058 | 8.581
2013-09-04 11:30 | 98.7639 | 33.1057 | 8.541
2013-09-04 11:45 | 98.7822 | 33.1118 | 8.612
2013-09-04 12:00 | 98.7939 | 33.1157 | 8.573
2013-09-04 12:15 | 98.8091 | 33.1208 | 8.668
2013-09-04 12:30 | 98.8146 | 33.1227 | 8.708
2013-09-04 12:45 | 98.825 | 33.1261 | 8.752
2013-09-04 13:00 | 98.8594 | 33.1377 | 9.081
2013-09-04 13:15 | 98.8636 | 33.1391 | 9.206
2013-09-04 13:30 | 98.8696 | 33.1411 | 9.501
2013-09-04 13:45 | 98.863 | 33.1389 | 9.886
2013-09-04 14:00 | 98.8621 | 33.1386 | 10.346
2013-09-04 14:15 | 98.8756 | 33.1431 | 10.649
2013-09-04 14:30 | 98.8901 | 33.148 | 10.725
2013-09-04 14:45 | 98.9056 | 33.1532 | 10.73
2013-09-04 15:00 | 98.9107 | 33.1549 | 10.98
2013-09-04 15:15 | 98.9237 | 33.1592 | 11.033
2013-09-04 15:30 | 98.9389 | 33.1643 | 10.817
2013-09-04 15:45 | 98.9513 | 33.1685 | 10.727
2013-09-04 16:00 | 98.9667 | 33.1736 | 10.816
2013-09-04 16:15 | 98.9705 | 33.1749 | 10.818
2013-09-04 16:30 | 98.9752 | 33.1765 | 10.935
2013-09-04 16:45 | 98.9973 | 33.1839 | 11.017
2013-09-04 17:00 | 99.0113 | 33.1886 | 10.92
2013-09-04 17:15 | 99.02 | 33.1915 | 10.904
2013-09-04 17:30 | 99.0344 | 33.1963 | 10.959
2013-09-04 17:45 | 99.0427 | 33.1991 | 10.932
2013-09-04 18:00 | 99.0571 | 33.2039 | 10.88
2013-09-04 18:15 | 99.0785 | 33.2111 | 10.799
2013-09-04 18:30 | 99.0851 | 33.2133 | 10.768
2013-09-04 18:45 | 99.1115 | 33.2222 | 10.686
2013-09-04 19:00 | 99.1426 | 33.2326 | 10.542
2013-09-04 19:15 | 99.1763 | 33.2439 | 10.417
2013-09-04 19:30 | 99.2026 | 33.2527 | 10.226
2013-09-04 19:45 | 99.2177 | 33.2578 | 10.056
2013-09-04 20:00 | 99.2353 | 33.2637 | 9.891
2013-09-04 20:15 | 99.2527 | 33.2695 | 9.748
2013-09-04 20:30 | 99.2764 | 33.2774 | 9.673
2013-09-04 20:45 | 99.2973 | 33.2845 | 9.599
2013-09-04 21:00 | 99.3196 | 33.2919 | 9.549
2013-09-04 21:15 | 99.3409 | 33.2991 | 9.472
2013-09-04 21:30 | 99.3693 | 33.3086 | 9.3
2013-09-04 21:45 | 99.3932 | 33.3166 | 9.103
2013-09-04 22:00 | 99.4137 | 33.3235 | 8.882
2013-09-04 22:15 | 99.4359 | 33.3309 | 8.703
2013-09-04 22:30 | 99.4631 | 33.34 | 8.507
2013-09-04 22:45 | 99.4811 | 33.3461 | 8.323
2013-09-04 23:00 | 99.5023 | 33.3532 | 8.083
2013-09-04 23:15 | 99.5196 | 33.359 | 8.022
2013-09-04 23:30 | 99.5404 | 33.3659 | 8.008
2013-09-04 23:45 | 99.5592 | 33.3722 | 7.942
2013-09-05 | 99.5833 | 33.3803 | 7.842
2013-09-05 00:15 | 99.6018 | 33.3865 | 7.73
2013-09-05 00:30 | 99.6176 | 33.3918 | 7.468
2013-09-05 00:45 | 99.6453 | 33.4011 | 7.135
2013-09-05 01:00 | 99.6651 | 33.4077 | 7.032
2013-09-05 01:15 | 99.6884 | 33.4156 | 7.066
2013-09-05 01:30 | 99.6992 | 33.4192 | 7.177
2013-09-05 01:45 | 99.7077 | 33.422 | 7.291
2013-09-05 02:00 | 99.7119 | 33.4234 | 7.349
2013-09-05 02:15 | 99.7302 | 33.4296 | 7.421
2013-09-05 02:30 | 99.7441 | 33.4342 | 7.495
2013-09-05 02:45 | 99.7588 | 33.4391 | 7.54
2013-09-05 03:00 | 99.7777 | 33.4455 | 7.572
2013-09-05 03:15 | 99.7895 | 33.4494 | 7.572
2013-09-05 03:30 | 99.812 | 33.457 | 7.616
2013-09-05 03:45 | 99.8221 | 33.4604 | 7.635
2013-09-05 04:00 | 99.8324 | 33.4638 | 7.635
2013-09-05 04:15 | 99.8413 | 33.4668 | 7.627
2013-09-05 04:30 | 99.841 | 33.4667 | 7.59
2013-09-05 04:45 | 99.8505 | 33.4699 | 7.564
2013-09-05 05:00 | 99.864 | 33.4744 | 7.54
2013-09-05 05:15 | 99.8757 | 33.4783 | 7.51
2013-09-05 05:30 | 99.8803 | 33.4799 | 7.506
2013-09-05 05:45 | 99.8817 | 33.4803 | 7.449
2013-09-05 06:00 | 99.8916 | 33.4837 | 7.385
2013-09-05 06:15 | 99.9052 | 33.4882 | 7.345
2013-09-05 06:30 | 99.9145 | 33.4913 | 7.316
2013-09-05 06:45 | 99.9289 | 33.4962 | 7.298
2013-09-05 07:00 | 99.9407 | 33.5001 | 7.305
2013-09-05 07:15 | 99.9606 | 33.5068 | 7.377
2013-09-05 07:30 | 99.9847 | 33.5149 | 7.474
2013-09-05 07:45 | 99.9863 | 33.5154 | 7.626
2013-09-05 08:00 | 100.009 | 33.523 | 7.71
2013-09-05 08:15 | 100.013 | 33.5244 | 7.732
2013-09-05 08:30 | 100.035 | 33.5317 | 7.759
2013-09-05 08:45 | 100.009 | 33.523 | 7.811
2013-09-05 09:00 | 100.004 | 33.5213 | 7.895
2013-09-05 09:15 | 100.025 | 33.5284 | 8.059
2013-09-05 09:30 | 100.06 | 33.5401 | 8.241
2013-09-05 09:45 | 100.078 | 33.5461 | 8.349
2013-09-05 10:00 | 100.085 | 33.5485 | 8.387
2013-09-05 10:15 | 100.109 | 33.5565 | 8.41
2013-09-05 10:30 | 100.13 | 33.5636 | 8.427
2013-09-05 10:45 | 100.159 | 33.5733 | 8.327
2013-09-05 11:00 | 100.173 | 33.578 | 8.177
2013-09-05 11:15 | 100.202 | 33.5877 | 8.22
2013-09-05 11:30 | 100.217 | 33.5927 | 8.283
2013-09-05 11:45 | 100.231 | 33.5974 | 8.353
2013-09-05 12:00 | 100.25 | 33.6038 | 8.407
2013-09-05 12:15 | 100.265 | 33.6088 | 8.419
2013-09-05 12:30 | 100.277 | 33.6129 | 8.358
2013-09-05 12:45 | 100.282 | 33.6145 | 8.446
2013-09-05 13:00 | 100.275 | 33.6122 | 8.429
2013-09-05 13:15 | 100.281 | 33.6142 | 8.474
2013-09-05 13:30 | 100.286 | 33.6159 | 8.551
2013-09-05 13:45 | 100.29 | 33.6172 | 8.638
2013-09-05 14:00 | 100.291 | 33.6175 | 8.731
2013-09-05 14:15 | 100.292 | 33.6179 | 8.714
2013-09-05 14:30 | 100.294 | 33.6185 | 8.687
2013-09-05 14:45 | 100.299 | 33.6202 | 8.51
2013-09-05 15:00 | 100.303 | 33.6216 | 8.287
2013-09-05 15:15 | 100.298 | 33.6199 | 8.109
2013-09-05 15:30 | 100.295 | 33.6189 | 7.909
2013-09-05 15:45 | 100.295 | 33.6189 | 7.839
2013-09-05 16:00 | 100.299 | 33.6202 | 7.848
2013-09-05 16:15 | 100.291 | 33.6175 | 7.902
2013-09-05 16:30 | 100.294 | 33.6185 | 7.971
2013-09-05 16:45 | 100.297 | 33.6196 | 7.892
2013-09-05 17:00 | 100.296 | 33.6192 | 7.795
2013-09-05 17:15 | 100.291 | 33.6175 | 7.724
2013-09-05 17:30 | 100.286 | 33.6159 | 7.615
2013-09-05 17:45 | 100.29 | 33.6172 | 7.583
2013-09-05 18:00 | 100.288 | 33.6165 | 7.722
2013-09-05 18:15 | 100.28 | 33.6139 | 7.795
2013-09-05 18:30 | 100.285 | 33.6155 | 7.809
2013-09-05 18:45 | 100.287 | 33.6162 | 7.669
2013-09-05 19:00 | 100.292 | 33.6179 | 7.536
2013-09-05 19:15 | 100.297 | 33.6196 | 7.466
2013-09-05 19:30 | 100.306 | 33.6226 | 7.421
2013-09-05 19:45 | 100.32 | 33.6273 | 7.362
2013-09-05 20:00 | 100.309 | 33.6236 | 7.251
2013-09-05 20:15 | 100.314 | 33.6253 | 7.162
2013-09-05 20:30 | 100.323 | 33.6283 | 7.122
2013-09-05 20:45 | 100.329 | 33.6303 | 7.134
2013-09-05 21:00 | 100.33 | 33.6306 | 7.134
2013-09-05 21:15 | 100.336 | 33.6326 | 7.062
2013-09-05 21:30 | 100.333 | 33.6316 | 6.964
2013-09-05 21:45 | 100.341 | 33.6343 | 6.855
2013-09-05 22:00 | 100.354 | 33.6387 | 6.827
2013-09-05 22:15 | 100.352 | 33.638 | 6.888
2013-09-05 22:30 | 100.37 | 33.644 | 6.959
2013-09-05 22:45 | 100.372 | 33.6447 | 7.006
2013-09-05 23:00 | 100.394 | 33.6521 | 7.016
2013-09-05 23:15 | 100.394 | 33.6521 | 6.993
2013-09-05 23:30 | 100.392 | 33.6514 | 6.986
2013-09-05 23:45 | 100.383 | 33.6484 | 7.02
2013-09-06 | 100.372 | 33.6447 | 7.064
2013-09-06 00:15 | 100.351 | 33.6377 | 7.036
2013-09-06 00:30 | 100.346 | 33.636 | 6.948
2013-09-06 00:45 | 100.338 | 33.6333 | 6.846
2013-09-06 01:00 | 100.303 | 33.6216 | 6.744
2013-09-06 01:15 | 100.306 | 33.6226 | 6.704
2013-09-06 01:30 | 100.299 | 33.6202 | 6.642
2013-09-06 01:45 | 100.285 | 33.6155 | 6.44
2013-09-06 02:00 | 100.277 | 33.6129 | 6.454
2013-09-06 02:15 | 100.267 | 33.6095 | 6.224
2013-09-06 02:30 | 100.234 | 33.5984 | 6.144
2013-09-06 02:45 | 100.221 | 33.5941 | 6.094
2013-09-06 03:00 | 100.19 | 33.5837 | 5.977
2013-09-06 03:15 | 100.169 | 33.5766 | 6.134
2013-09-06 03:30 | 100.153 | 33.5713 | 6.101
2013-09-06 03:45 | 100.123 | 33.5612 | 5.889
2013-09-06 04:00 | 100.115 | 33.5585 | 5.866
2013-09-06 04:15 | 100.077 | 33.5458 | 5.75
2013-09-06 04:30 | 100.052 | 33.5374 | 5.743
2013-09-06 04:45 | 100.032 | 33.5307 | 5.653
2013-09-06 05:00 | 100.005 | 33.5217 | 5.342
2013-09-06 05:15 | 99.9671 | 33.509 | 5.133
2013-09-06 05:30 | 99.9492 | 33.503 | 5.114
2013-09-06 05:45 | 99.9249 | 33.4948 | 5.031
2013-09-06 06:00 | 99.8952 | 33.4849 | 4.97
2013-09-06 06:15 | 99.8656 | 33.4749 | 5.053
2013-09-06 06:30 | 99.8264 | 33.4618 | 5.092
2013-09-06 06:45 | 99.7948 | 33.4512 | 5.063
2013-09-06 07:00 | 99.7249 | 33.4278 | 5.112
2013-09-06 07:15 | 99.6493 | 33.4024 | 5.515
2013-09-06 07:30 | 99.6021 | 33.3866 | 5.927
2013-09-06 07:45 | 99.5624 | 33.3733 | 6.357
2013-09-06 08:00 | 99.5305 | 33.3626 | 6.633
2013-09-06 08:15 | 99.4757 | 33.3443 | 6.853
2013-09-06 08:30 | 99.4173 | 33.3247 | 7.054
2013-09-06 08:45 | 99.3738 | 33.3101 | 7.212
2013-09-06 09:00 | 99.3407 | 33.299 | 7.497
2013-09-06 09:15 | 99.3304 | 33.2956 | 7.766
2013-09-06 09:30 | 99.3221 | 33.2928 | 7.82
2013-09-06 09:45 | 99.2941 | 33.2834 | 7.891
2013-09-06 10:00 | 99.2835 | 33.2798 | 8.038
2013-09-06 10:15 | 99.2443 | 33.2667 | 8.122
2013-09-06 10:30 | 99.2029 | 33.2528 | 8.155
2013-09-06 10:45 | 99.1729 | 33.2428 | 8.126
2013-09-06 11:00 | 99.1442 | 33.2331 | 8.054
2013-09-06 11:15 | 99.1005 | 33.2185 | 8.033
2013-09-06 11:30 | 99.0445 | 33.1997 | 8.08
2013-09-06 11:45 | 99.0014 | 33.1853 | 8.195
2013-09-06 12:00 | 98.9742 | 33.1762 | 8.208
2013-09-06 12:15 | 98.9572 | 33.1705 | 8.231
2013-09-06 12:30 | 98.9142 | 33.156 | 8.193
2013-09-06 12:45 | 98.8812 | 33.145 | 8.144
2013-09-06 13:00 | 98.8488 | 33.1341 | 8.099
2013-09-06 13:15 | 98.823 | 33.1255 | 8.044
2013-09-06 13:30 | 98.811 | 33.1214 | 7.98
2013-09-06 13:45 | 98.7776 | 33.1103 | 7.993
2013-09-06 14:00 | 98.7538 | 33.1023 | 8.163
2013-09-06 14:15 | 98.7347 | 33.0959 | 8.335
2013-09-06 14:30 | 98.7006 | 33.0844 | 8.415
2013-09-06 14:45 | 98.6799 | 33.0775 | 8.446
2013-09-06 15:00 | 98.6259 | 33.0594 | 8.589
2013-09-06 15:15 | 98.5874 | 33.0465 | 8.888
2013-09-06 15:30 | 98.5954 | 33.0492 | 9.067
2013-09-06 15:45 | 98.5551 | 33.0357 | 9.259
2013-09-06 16:00 | 98.5375 | 33.0298 | 9.337
2013-09-06 16:15 | 98.5129 | 33.0215 | 9.332
2013-09-06 16:30 | 98.5162 | 33.0226 | 9.34
2013-09-06 16:45 | 98.48 | 33.0105 | 9.399
2013-09-06 17:00 | 98.4439 | 32.9984 | 9.581
2013-09-06 17:15 | 98.4081 | 32.9864 | 9.743
2013-09-06 17:30 | 98.3976 | 32.9829 | 9.839
2013-09-06 17:45 | 98.3894 | 32.9801 | 9.848
2013-09-06 18:00 | 98.3744 | 32.9751 | 9.78
2013-09-06 18:15 | 98.3533 | 32.968 | 9.81
2013-09-06 18:30 | 98.3606 | 32.9705 | 9.875
2013-09-06 18:45 | 98.3435 | 32.9647 | 9.953
2013-09-06 19:00 | 98.3563 | 32.969 | 9.971
2013-09-06 19:15 | 98.361 | 32.9706 | 10.022
2013-09-06 19:30 | 98.3685 | 32.9731 | 10.075
2013-09-06 19:45 | 98.3746 | 32.9752 | 10.026
2013-09-06 20:00 | 98.393 | 32.9813 | 9.785
2013-09-06 20:15 | 98.3993 | 32.9834 | 9.507
2013-09-06 20:30 | 98.4135 | 32.9882 | 9.385
2013-09-06 20:45 | 98.4069 | 32.986 | 9.225
2013-09-06 21:00 | 98.4129 | 32.988 | 8.925
2013-09-06 21:15 | 98.4086 | 32.9866 | 8.595
2013-09-06 21:30 | 98.4154 | 32.9888 | 8.102
2013-09-06 21:45 | 98.4438 | 32.9984 | 7.64
2013-09-06 22:00 | 98.4527 | 33.0013 | 7.329
2013-09-06 22:15 | 98.4567 | 33.0027 | 7.051
2013-09-06 22:30 | 98.4709 | 33.0074 | 6.933
2013-09-06 22:45 | 98.4913 | 33.0143 | 6.956
2013-09-06 23:00 | 98.5526 | 33.0348 | 7.145
2013-09-06 23:15 | 98.5766 | 33.0429 | 7.344
2013-09-06 23:30 | 98.6085 | 33.0536 | 7.425
2013-09-06 23:45 | 98.6354 | 33.0626 | 7.452
2013-09-07 | 98.6636 | 33.072 | 7.474
2013-09-07 00:15 | 98.6766 | 33.0764 | 7.467
2013-09-07 00:30 | 98.6817 | 33.0781 | 7.429
2013-09-07 00:45 | 98.7049 | 33.0859 | 7.394
2013-09-07 01:00 | 98.7117 | 33.0882 | 7.381
2013-09-07 01:15 | 98.7121 | 33.0883 | 7.36
2013-09-07 01:30 | 98.7063 | 33.0864 | 7.399
2013-09-07 01:45 | 98.7077 | 33.0868 | 7.411
2013-09-07 02:00 | 98.6817 | 33.0781 | 7.522
2013-09-07 02:15 | 98.7014 | 33.0847 | 7.651
2013-09-07 02:30 | 98.6993 | 33.084 | 7.661
2013-09-07 02:45 | 98.7111 | 33.088 | 7.665
2013-09-07 03:00 | 98.7155 | 33.0894 | 7.699
2013-09-07 03:15 | 98.7315 | 33.0948 | 7.858
2013-09-07 03:30 | 98.7502 | 33.1011 | 7.959
2013-09-07 03:45 | 98.7616 | 33.1049 | 7.926
2013-09-07 04:00 | 98.7595 | 33.1042 | 7.884
2013-09-07 04:15 | 98.7787 | 33.1106 | 7.852
2013-09-07 04:30 | 98.7812 | 33.1115 | 7.865
2013-09-07 04:45 | 98.8038 | 33.119 | 7.943
2013-09-07 05:00 | 98.8126 | 33.122 | 8.022
2013-09-07 05:15 | 98.8175 | 33.1236 | 8.088
2013-09-07 05:30 | 98.8381 | 33.1305 | 8.128
2013-09-07 05:45 | 98.859 | 33.1375 | 8.238
2013-09-07 06:00 | 98.8757 | 33.1431 | 8.256
2013-09-07 06:15 | 98.8787 | 33.1441 | 8.22
2013-09-07 06:30 | 98.8905 | 33.1481 | 8.234
2013-09-07 06:45 | 98.9054 | 33.1531 | 8.317
2013-09-07 07:00 | 98.9181 | 33.1573 | 8.429
2013-09-07 07:15 | 98.9313 | 33.1618 | 8.63
2013-09-07 07:30 | 98.9503 | 33.1681 | 8.741
2013-09-07 07:45 | 98.9699 | 33.1747 | 8.823
2013-09-07 08:00 | 98.9887 | 33.181 | 8.914
2013-09-07 08:15 | 99.0049 | 33.1864 | 8.982
2013-09-07 08:30 | 99.0284 | 33.1943 | 9.092
2013-09-07 08:45 | 99.0556 | 33.2034 | 9.182
2013-09-07 09:00 | 99.075 | 33.2099 | 9.234
2013-09-07 09:15 | 99.0785 | 33.2111 | 9.269
2013-09-07 09:30 | 99.0933 | 33.2161 | 9.292
2013-09-07 09:45 | 99.0956 | 33.2168 | 9.353
2013-09-07 10:00 | 99.1179 | 33.2243 | 9.439
2013-09-07 10:15 | 99.1209 | 33.2253 | 9.543
2013-09-07 10:30 | 99.1327 | 33.2293 | 9.616
2013-09-07 10:45 | 99.1406 | 33.2319 | 9.653
2013-09-07 11:00 | 99.1394 | 33.2315 | 9.705
2013-09-07 11:15 | 99.1444 | 33.2332 | 9.813
2013-09-07 11:30 | 99.141 | 33.2321 | 9.995
2013-09-07 11:45 | 99.1395 | 33.2316 | 10.219
2013-09-07 12:00 | 99.1328 | 33.2293 | 10.375
2013-09-07 12:15 | 99.1372 | 33.2308 | 10.564
2013-09-07 12:30 | 99.1301 | 33.2284 | 10.636
2013-09-07 12:45 | 99.1135 | 33.2228 | 10.738
2013-09-07 13:00 | 99.1182 | 33.2244 | 10.85
2013-09-07 13:15 | 99.1027 | 33.2192 | 10.942
2013-09-07 13:30 | 99.1024 | 33.2191 | 11.052
2013-09-07 13:45 | 99.0872 | 33.214 | 11.111
2013-09-07 14:00 | 99.0666 | 33.2071 | 11.133
2013-09-07 14:15 | 99.0546 | 33.2031 | 11.202
2013-09-07 14:30 | 99.044 | 33.1995 | 11.281
2013-09-07 14:45 | 99.0277 | 33.1941 | 11.315
2013-09-07 15:00 | 99.0086 | 33.1877 | 11.264
2013-09-07 15:15 | 98.9801 | 33.1781 | 11.265
2013-09-07 15:30 | 98.9636 | 33.1726 | 11.294
2013-09-07 15:45 | 98.932 | 33.162 | 11.319
2013-09-07 16:00 | 98.9154 | 33.1564 | 11.43
2013-09-07 16:15 | 98.8917 | 33.1485 | 11.587
2013-09-07 16:30 | 98.8807 | 33.1448 | 11.77
2013-09-07 16:45 | 98.8534 | 33.1357 | 11.908
2013-09-07 17:00 | 98.8358 | 33.1298 | 12.079
2013-09-07 17:15 | 98.8113 | 33.1215 | 12.131
2013-09-07 17:30 | 98.7981 | 33.1171 | 12.042
2013-09-07 17:45 | 98.7901 | 33.1144 | 11.967
2013-09-07 18:00 | 98.7673 | 33.1068 | 11.828
2013-09-07 18:15 | 98.7454 | 33.0995 | 11.7
2013-09-07 18:30 | 98.7312 | 33.0947 | 11.602
2013-09-07 18:45 | 98.7215 | 33.0914 | 11.48
2013-09-07 19:00 | 98.7084 | 33.0871 | 11.358
2013-09-07 19:15 | 98.6902 | 33.081 | 11.286
2013-09-07 19:30 | 98.6693 | 33.0739 | 11.075
2013-09-07 19:45 | 98.6467 | 33.0664 | 10.87
2013-09-07 20:00 | 98.6211 | 33.0578 | 10.798
2013-09-07 20:15 | 98.5988 | 33.0503 | 10.752
2013-09-07 20:30 | 98.5785 | 33.0435 | 10.645
2013-09-07 20:45 | 98.5559 | 33.0359 | 10.495
2013-09-07 21:00 | 98.5318 | 33.0279 | 10.366
2013-09-07 21:15 | 98.5088 | 33.0201 | 10.314
2013-09-07 21:30 | 98.4887 | 33.0134 | 10.236
2013-09-07 21:45 | 98.4713 | 33.0076 | 10.207
2013-09-07 22:00 | 98.4549 | 33.0021 | 10.21
2013-09-07 22:15 | 98.4355 | 32.9956 | 10.138
2013-09-07 22:30 | 98.4191 | 32.9901 | 10.105
2013-09-07 22:45 | 98.4099 | 32.987 | 10.049
2013-09-07 23:00 | 98.3912 | 32.9807 | 9.951
2013-09-07 23:15 | 98.3687 | 32.9732 | 9.824
2013-09-07 23:30 | 98.3612 | 32.9707 | 9.76
2013-09-07 23:45 | 98.3469 | 32.9659 | 9.763
2013-09-08 | 98.3373 | 32.9627 | 9.741
2013-09-08 00:15 | 98.3225 | 32.9577 | 9.657
2013-09-08 00:30 | 98.3021 | 32.9509 | 9.587
2013-09-08 00:45 | 98.2718 | 32.9407 | 9.524
2013-09-08 01:00 | 98.2563 | 32.9355 | 9.591
2013-09-08 01:15 | 98.2436 | 32.9313 | 9.71
2013-09-08 01:30 | 98.2228 | 32.9243 | 9.741
2013-09-08 01:45 | 98.2357 | 32.9286 | 9.579
2013-09-08 02:00 | 98.2201 | 32.9234 | 9.435
2013-09-08 02:15 | 98.2133 | 32.9211 | 9.413
2013-09-08 02:30 | 98.2276 | 32.9259 | 9.383
2013-09-08 02:45 | 98.2336 | 32.9279 | 9.27
2013-09-08 03:00 | 98.2304 | 32.9268 | 9.143
2013-09-08 03:15 | 98.2341 | 32.9281 | 9.002
2013-09-08 03:30 | 98.2589 | 32.9364 | 8.842
2013-09-08 03:45 | 98.2668 | 32.939 | 8.739
2013-09-08 04:00 | 98.2867 | 32.9457 | 8.65
2013-09-08 04:15 | 98.2972 | 32.9492 | 8.604
2013-09-08 04:30 | 98.321 | 32.9572 | 8.579
2013-09-08 04:45 | 98.3354 | 32.962 | 8.578
2013-09-08 05:00 | 98.3561 | 32.969 | 8.596
2013-09-08 05:15 | 98.3612 | 32.9707 | 8.607
2013-09-08 05:30 | 98.3745 | 32.9751 | 8.615
2013-09-08 05:45 | 98.3937 | 32.9816 | 8.589
2013-09-08 06:00 | 98.4019 | 32.9843 | 8.566
2013-09-08 06:15 | 98.4064 | 32.9858 | 8.58
2013-09-08 06:30 | 98.4312 | 32.9941 | 8.609
2013-09-08 06:45 | 98.4491 | 33.0001 | 8.64
2013-09-08 07:00 | 98.4702 | 33.0072 | 8.688
2013-09-08 07:15 | 98.498 | 33.0165 | 8.76
2013-09-08 07:30 | 98.5195 | 33.0237 | 8.838
2013-09-08 07:45 | 98.5483 | 33.0334 | 8.903
2013-09-08 08:00 | 98.573 | 33.0417 | 8.959
2013-09-08 08:15 | 98.5834 | 33.0452 | 9.02
2013-09-08 08:30 | 98.6107 | 33.0543 | 9.155
2013-09-08 08:45 | 98.6502 | 33.0675 | 9.301
2013-09-08 09:00 | 98.6767 | 33.0764 | 9.391
2013-09-08 09:15 | 98.7028 | 33.0852 | 9.494
2013-09-08 09:30 | 98.7368 | 33.0966 | 9.555
2013-09-08 09:45 | 98.7691 | 33.1074 | 9.56
2013-09-08 10:00 | 98.798 | 33.1171 | 9.583
2013-09-08 10:15 | 98.827 | 33.1268 | 9.628
2013-09-08 10:30 | 98.8521 | 33.1352 | 9.73
2013-09-08 10:45 | 98.8767 | 33.1435 | 9.856
2013-09-08 11:00 | 98.9017 | 33.1518 | 9.995
2013-09-08 11:15 | 98.9308 | 33.1616 | 10.111
2013-09-08 11:30 | 98.9604 | 33.1715 | 10.224
2013-09-08 11:45 | 98.9859 | 33.1801 | 10.346
2013-09-08 12:00 | 99.0153 | 33.1899 | 10.583
2013-09-08 12:15 | 99.0561 | 33.2036 | 10.658
2013-09-08 12:30 | 99.0831 | 33.2127 | 10.661
2013-09-08 12:45 | 99.117 | 33.224 | 10.672
2013-09-08 13:00 | 99.1454 | 33.2335 | 10.679
2013-09-08 13:15 | 99.1636 | 33.2396 | 10.716
2013-09-08 13:30 | 99.1756 | 33.2437 | 10.815
2013-09-08 13:45 | 99.2048 | 33.2534 | 10.873
2013-09-08 14:00 | 99.2239 | 33.2599 | 10.853
2013-09-08 14:15 | 99.2456 | 33.2671 | 10.825
2013-09-08 14:30 | 99.2666 | 33.2742 | 10.896
2013-09-08 14:45 | 99.2863 | 33.2808 | 10.993
2013-09-08 15:00 | 99.2998 | 33.2853 | 11.075
2013-09-08 15:15 | 99.3083 | 33.2881 | 11.21
2013-09-08 15:30 | 99.3287 | 33.295 | 11.369
2013-09-08 15:45 | 99.3428 | 33.2997 | 11.403
2013-09-08 16:00 | 99.3502 | 33.3022 | 11.554
2013-09-08 16:15 | 99.366 | 33.3075 | 11.683
2013-09-08 16:30 | 99.3755 | 33.3107 | 11.722
2013-09-08 16:45 | 99.3866 | 33.3144 | 11.888
2013-09-08 17:00 | 99.3987 | 33.3184 | 12.073
2013-09-08 17:15 | 99.4148 | 33.3238 | 12.213
2013-09-08 17:30 | 99.4366 | 33.3311 | 12.145
2013-09-08 17:45 | 99.4427 | 33.3332 | 12.223
2013-09-08 18:00 | 99.4586 | 33.3385 | 12.217
2013-09-08 18:15 | 99.4689 | 33.342 | 12.016
2013-09-08 18:30 | 99.4928 | 33.35 | 11.789
2013-09-08 18:45 | 99.519 | 33.3588 | 11.495
2013-09-08 19:00 | 99.5438 | 33.3671 | 11.195
2013-09-08 19:15 | 99.5546 | 33.3707 | 10.753
2013-09-08 19:30 | 99.5727 | 33.3768 | 10.261
2013-09-08 19:45 | 99.5934 | 33.3837 | 9.79
2013-09-08 20:00 | 99.6167 | 33.3915 | 9.541
2013-09-08 20:15 | 99.6364 | 33.3981 | 9.419
2013-09-08 20:30 | 99.6678 | 33.4086 | 9.349
2013-09-08 20:45 | 99.7003 | 33.4195 | 9.326
2013-09-08 21:00 | 99.6979 | 33.4187 | 9.292
2013-09-08 21:15 | 99.7195 | 33.426 | 9.295
2013-09-08 21:30 | 99.7349 | 33.4311 | 9.279
2013-09-08 21:45 | 99.739 | 33.4325 | 9.251
2013-09-08 22:00 | 99.76 | 33.4396 | 9.246
2013-09-08 22:15 | 99.7866 | 33.4485 | 9.197
2013-09-08 22:30 | 99.7918 | 33.4502 | 9.13
2013-09-08 22:45 | 99.8033 | 33.4541 | 9.069
2013-09-08 23:00 | 99.8134 | 33.4575 | 8.995
2013-09-08 23:15 | 99.8184 | 33.4591 | 8.921
2013-09-08 23:30 | 99.8314 | 33.4635 | 8.83
2013-09-08 23:45 | 99.8208 | 33.4599 | 8.741
2013-09-09 | 99.8305 | 33.4632 | 8.758
2013-09-09 00:15 | 99.8178 | 33.4589 | 8.814
2013-09-09 00:30 | 99.8281 | 33.4624 | 8.815
2013-09-09 00:45 | 99.8275 | 33.4622 | 8.749
2013-09-09 01:00 | 99.8108 | 33.4566 | 8.66
2013-09-09 01:15 | 99.8149 | 33.458 | 8.566
2013-09-09 01:30 | 99.8261 | 33.4617 | 8.548
2013-09-09 01:45 | 99.8057 | 33.4549 | 8.483
2013-09-09 02:00 | 99.8 | 33.453 | 8.375
2013-09-09 02:15 | 99.7888 | 33.4492 | 8.281
2013-09-09 02:30 | 99.7811 | 33.4466 | 8.269
2013-09-09 02:45 | 99.771 | 33.4432 | 8.22
2013-09-09 03:00 | 99.7603 | 33.4397 | 8.189
2013-09-09 03:15 | 99.7616 | 33.4401 | 8.201
2013-09-09 03:30 | 99.7507 | 33.4364 | 8.164
2013-09-09 03:45 | 99.7588 | 33.4391 | 8.109
2013-09-09 04:00 | 99.7479 | 33.4355 | 8.08
2013-09-09 04:15 | 99.7355 | 33.4313 | 8.082
2013-09-09 04:30 | 99.7195 | 33.426 | 8.045
2013-09-09 04:45 | 99.712 | 33.4235 | 8.002
2013-09-09 05:00 | 99.6824 | 33.4135 | 7.988
2013-09-09 05:15 | 99.6696 | 33.4092 | 7.998
2013-09-09 05:30 | 99.6488 | 33.4023 | 7.98
2013-09-09 05:45 | 99.6463 | 33.4014 | 7.96
2013-09-09 06:00 | 99.6356 | 33.3979 | 7.905
2013-09-09 06:15 | 99.6152 | 33.391 | 7.885
2013-09-09 06:30 | 99.5962 | 33.3846 | 7.901
2013-09-09 06:45 | 99.5872 | 33.3816 | 7.964
2013-09-09 07:00 | 99.585 | 33.3809 | 7.979
2013-09-09 07:15 | 99.5912 | 33.383 | 8.03
2013-09-09 07:30 | 99.6113 | 33.3897 | 8.115
2013-09-09 07:45 | 99.6021 | 33.3866 | 8.154
2013-09-09 08:00 | 99.6088 | 33.3889 | 8.228
2013-09-09 08:15 | 99.61 | 33.3893 | 8.26
2013-09-09 08:30 | 99.6091 | 33.389 | 8.336
2013-09-09 08:45 | 99.5938 | 33.3838 | 8.387
2013-09-09 09:00 | 99.5668 | 33.3748 | 8.455
2013-09-09 09:15 | 99.5707 | 33.3761 | 8.557
2013-09-09 09:30 | 99.5797 | 33.3791 | 8.697
2013-09-09 09:45 | 99.5677 | 33.3751 | 8.823
2013-09-09 10:00 | 99.5685 | 33.3754 | 8.943
2013-09-09 10:15 | 99.559 | 33.3722 | 9.063
2013-09-09 10:30 | 99.5572 | 33.3716 | 9.178
2013-09-09 10:45 | 99.562 | 33.3732 | 9.265
2013-09-09 11:00 | 99.5385 | 33.3653 | 9.366
2013-09-09 11:15 | 99.4926 | 33.3499 | 9.441
2013-09-09 11:30 | 99.5046 | 33.3539 | 9.527
2013-09-09 11:45 | 99.4906 | 33.3492 | 9.669
2013-09-09 12:00 | 99.4808 | 33.346 | 9.835
2013-09-09 12:15 | 99.4734 | 33.3435 | 10
2013-09-09 12:30 | 99.4798 | 33.3456 | 10.112
2013-09-09 12:45 | 99.4542 | 33.337 | 10.499
2013-09-09 13:00 | 99.4649 | 33.3406 | 10.777
2013-09-09 13:15 | 99.4301 | 33.329 | 11.04
2013-09-09 13:30 | 99.4 | 33.3189 | 11.45
2013-09-09 13:45 | 99.362 | 33.3061 | 12.252
2013-09-09 14:00 | 99.3375 | 33.2979 | 12.786
2013-09-09 14:15 | 99.3161 | 33.2908 | 12.918
2013-09-09 14:30 | 99.3051 | 33.2871 | 13.404
2013-09-09 14:45 | 99.309 | 33.2884 | 13.333
2013-09-09 15:00 | 99.2436 | 33.2665 | 13.318
2013-09-09 15:15 | 99.2252 | 33.2603 | 13.638
2013-09-09 15:30 | 99.2156 | 33.2571 | 14.317
2013-09-09 15:45 | 99.2192 | 33.2583 | 13.9
2013-09-09 16:00 | 99.2048 | 33.2534 | 13.832
2013-09-09 16:15 | 99.1969 | 33.2508 | 14.082
2013-09-09 16:30 | 99.1885 | 33.248 | 14.131
2013-09-09 16:45 | 99.1943 | 33.2499 | 14.017
2013-09-09 17:00 | 99.1868 | 33.2474 | 13.837
2013-09-09 17:15 | 99.1836 | 33.2463 | 13.693
2013-09-09 17:30 | 99.1914 | 33.249 | 13.484
2013-09-09 17:45 | 99.1609 | 33.2387 | 13.099
2013-09-09 18:00 | 99.1472 | 33.2341 | 12.642
2013-09-09 18:15 | 99.113 | 33.2227 | 12.374
2013-09-09 18:30 | 99.1223 | 33.2258 | 12.231
2013-09-09 18:45 | 99.1478 | 33.2343 | 12.169
2013-09-09 19:00 | 99.1465 | 33.2339 | 12.018
2013-09-09 19:15 | 99.1287 | 33.2279 | 11.903
2013-09-09 19:30 | 99.1299 | 33.2283 | 11.9
2013-09-09 19:45 | 99.1302 | 33.2284 | 11.774
2013-09-09 20:00 | 99.1172 | 33.2241 | 11.591
2013-09-09 20:15 | 99.1429 | 33.2327 | 11.388
2013-09-09 20:30 | 99.157 | 33.2374 | 11.256
2013-09-09 20:45 | 99.2026 | 33.2527 | 11.213
2013-09-09 21:00 | 99.2401 | 33.2653 | 10.998
2013-09-09 21:15 | 99.2095 | 33.255 | 10.597
2013-09-09 21:30 | 99.1737 | 33.243 | 10.184
2013-09-09 21:45 | 99.2058 | 33.2538 | 10.059
2013-09-09 22:00 | 99.2166 | 33.2574 | 9.952
2013-09-09 22:15 | 99.2858 | 33.2806 | 9.881
2013-09-09 22:30 | 99.2862 | 33.2807 | 9.796
2013-09-09 22:45 | 99.2839 | 33.28 | 9.647
2013-09-09 23:00 | 99.2713 | 33.2757 | 9.566
2013-09-09 23:15 | 99.2859 | 33.2806 | 9.607
2013-09-09 23:30 | 99.2699 | 33.2753 | 9.599
2013-09-09 23:45 | 99.3141 | 33.2901 | 9.609
2013-09-10 | 99.3595 | 33.3053 | 9.6
2013-09-10 00:15 | 99.3432 | 33.2998 | 9.557
2013-09-10 00:30 | 99.3086 | 33.2882 | 9.458
2013-09-10 00:45 | 99.3073 | 33.2878 | 9.443
2013-09-10 01:00 | 99.31 | 33.2887 | 9.434
2013-09-10 01:15 | 99.3052 | 33.2871 | 9.408
2013-09-10 01:30 | 99.3075 | 33.2879 | 9.408
2013-09-10 01:45 | 99.3199 | 33.292 | 9.414
2013-09-10 02:00 | 99.3413 | 33.2992 | 9.433
2013-09-10 02:15 | 99.3392 | 33.2985 | 9.405
2013-09-10 02:30 | 99.3465 | 33.3009 | 9.341
2013-09-10 02:45 | 99.3402 | 33.2988 | 9.298
2013-09-10 03:00 | 99.3401 | 33.2988 | 9.289
2013-09-10 03:15 | 99.3085 | 33.2882 | 9.3
2013-09-10 03:30 | 99.306 | 33.2874 | 9.287
2013-09-10 03:45 | 99.3061 | 33.2874 | 9.227
2013-09-10 04:00 | 99.2887 | 33.2816 | 9.18
2013-09-10 04:15 | 99.2882 | 33.2814 | 9.089
2013-09-10 04:30 | 99.3045 | 33.2869 | 8.931
2013-09-10 04:45 | 99.2917 | 33.2826 | 8.775
2013-09-10 05:00 | 99.3014 | 33.2858 | 8.731
2013-09-10 05:15 | 99.2897 | 33.2819 | 8.681
2013-09-10 05:30 | 99.2915 | 33.2825 | 8.658
2013-09-10 05:45 | 99.2826 | 33.2795 | 8.655
2013-09-10 06:00 | 99.2829 | 33.2796 | 8.644
2013-09-10 06:15 | 99.2932 | 33.2831 | 8.664
2013-09-10 06:30 | 99.3006 | 33.2856 | 8.677
2013-09-10 06:45 | 99.2932 | 33.2831 | 8.647
2013-09-10 07:00 | 99.3066 | 33.2876 | 8.62
2013-09-10 07:15 | 99.3402 | 33.2988 | 8.585
2013-09-10 07:30 | 99.3499 | 33.3021 | 8.558
2013-09-10 07:45 | 99.363 | 33.3065 | 8.513
2013-09-10 08:00 | 99.3696 | 33.3087 | 8.529
2013-09-10 08:15 | 99.3778 | 33.3114 | 8.616
2013-09-10 08:30 | 99.3712 | 33.3092 | 8.703
2013-09-10 08:45 | 99.3647 | 33.307 | 8.769
2013-09-10 09:00 | 99.3578 | 33.3047 | 8.851
2013-09-10 09:15 | 99.3748 | 33.3104 | 9.021
2013-09-10 09:30 | 99.3718 | 33.3094 | 9.07
2013-09-10 09:45 | 99.3675 | 33.308 | 9.065
2013-09-10 10:00 | 99.3752 | 33.3106 | 9.077
2013-09-10 10:15 | 99.3812 | 33.3126 | 9.12
2013-09-10 10:30 | 99.3806 | 33.3124 | 9.18
2013-09-10 10:45 | 99.3991 | 33.3186 | 9.289
2013-09-10 11:00 | 99.4118 | 33.3228 | 9.406
2013-09-10 11:15 | 99.4127 | 33.3231 | 9.427
2013-09-10 11:30 | 99.4159 | 33.3242 | 9.5
2013-09-10 11:45 | 99.4099 | 33.3222 | 9.607
2013-09-10 12:00 | 99.4207 | 33.3258 | 9.737
2013-09-10 12:15 | 99.4217 | 33.3262 | 9.71
2013-09-10 12:30 | 99.44 | 33.3323 | 9.671
2013-09-10 12:45 | 99.4407 | 33.3325 | 9.525
2013-09-10 13:00 | 99.4577 | 33.3382 | 9.443
2013-09-10 13:15 | 99.4269 | 33.3279 | 9.31
2013-09-10 13:30 | 99.4329 | 33.3299 | 9.268
2013-09-10 13:45 | 99.4359 | 33.3309 | 9.274
2013-09-10 14:00 | 99.4447 | 33.3339 | 9.353
2013-09-10 14:15 | 99.4585 | 33.3385 | 9.471
2013-09-10 14:30 | 99.4616 | 33.3395 | 9.56
2013-09-10 14:45 | 99.4855 | 33.3475 | 9.321
2013-09-10 15:00 | 99.4794 | 33.3455 | 9.083
2013-09-10 15:15 | 99.476 | 33.3444 | 8.895
2013-09-10 15:30 | 99.4801 | 33.3457 | 8.809
2013-09-10 15:45 | 99.4831 | 33.3467 | 8.86
2013-09-10 16:00 | 99.469 | 33.342 | 8.844
2013-09-10 16:15 | 99.4923 | 33.3498 | 8.842
2013-09-10 16:30 | 99.4966 | 33.3513 | 8.825
2013-09-10 16:45 | 99.4971 | 33.3514 | 8.802
2013-09-10 17:00 | 99.4942 | 33.3505 | 8.816
2013-09-10 17:15 | 99.5017 | 33.353 | 8.843
2013-09-10 17:30 | 99.4868 | 33.348 | 8.831
2013-09-10 17:45 | 99.4846 | 33.3472 | 8.869
2013-09-10 18:00 | 99.4813 | 33.3461 | 8.954
2013-09-10 18:15 | 99.4938 | 33.3503 | 9.061
2013-09-10 18:30 | 99.4995 | 33.3522 | 9.072
2013-09-10 18:45 | 99.4989 | 33.352 | 9.033
2013-09-10 19:00 | 99.4877 | 33.3483 | 9.001
2013-09-10 19:15 | 99.4931 | 33.3501 | 9.003
2013-09-10 19:30 | 99.4911 | 33.3494 | 8.974
2013-09-10 19:45 | 99.4961 | 33.3511 | 8.946
2013-09-10 20:00 | 99.5167 | 33.358 | 8.916
2013-09-10 20:15 | 99.4871 | 33.3481 | 8.87
2013-09-10 20:30 | 99.4728 | 33.3433 | 8.747
2013-09-10 20:45 | 99.4768 | 33.3446 | 8.674
2013-09-10 21:00 | 99.4545 | 33.3371 | 8.614
2013-09-10 21:15 | 99.4417 | 33.3329 | 8.556
2013-09-10 21:30 | 99.4375 | 33.3314 | 8.525
2013-09-10 21:45 | 99.4264 | 33.3277 | 8.484
2013-09-10 22:00 | 99.428 | 33.3283 | 8.467
2013-09-10 22:15 | 99.4236 | 33.3268 | 8.466
2013-09-10 22:30 | 99.415 | 33.3239 | 8.456
2013-09-10 22:45 | 99.4048 | 33.3205 | 8.435
2013-09-10 23:00 | 99.3797 | 33.3121 | 8.44
2013-09-10 23:15 | 99.35 | 33.3021 | 8.477
2013-09-10 23:30 | 99.3391 | 33.2985 | 8.501
2013-09-10 23:45 | 99.3389 | 33.2984 | 8.477
2013-09-11 | 99.3227 | 33.293 | 8.436
2013-09-11 00:15 | 99.3086 | 33.2882 | 8.39
2013-09-11 00:30 | 99.3139 | 33.29 | 8.383
2013-09-11 00:45 | 99.3149 | 33.2904 | 8.383
2013-09-11 01:00 | 99.3117 | 33.2893 | 8.37
2013-09-11 01:15 | 99.304 | 33.2867 | 8.309
2013-09-11 01:30 | 99.2912 | 33.2824 | 8.266
2013-09-11 01:45 | 99.2794 | 33.2785 | 8.242
2013-09-11 02:00 | 99.2676 | 33.2745 | 8.263
2013-09-11 02:15 | 99.2401 | 33.2653 | 8.274
2013-09-11 02:30 | 99.227 | 33.2609 | 8.305
2013-09-11 02:45 | 99.2052 | 33.2536 | 8.33
2013-09-11 03:00 | 99.176 | 33.2438 | 8.333
2013-09-11 03:15 | 99.1475 | 33.2342 | 8.335
2013-09-11 03:30 | 99.1162 | 33.2238 | 8.319
2013-09-11 03:45 | 99.0838 | 33.2129 | 8.289
2013-09-11 04:00 | 99.0463 | 33.2003 | 8.26
2013-09-11 04:15 | 99.038 | 33.1975 | 8.227
2013-09-11 04:30 | 99.0248 | 33.1931 | 8.199
2013-09-11 04:45 | 99.0058 | 33.1867 | 8.166
2013-09-11 05:00 | 98.9658 | 33.1733 | 8.14
2013-09-11 05:15 | 98.9539 | 33.1693 | 8.2
2013-09-11 05:30 | 98.936 | 33.1633 | 8.262
2013-09-11 05:45 | 98.9105 | 33.1548 | 8.334
2013-09-11 06:00 | 98.8858 | 33.1465 | 8.401
2013-09-11 06:15 | 98.8829 | 33.1455 | 8.45
2013-09-11 06:30 | 98.8712 | 33.1416 | 8.477
2013-09-11 06:45 | 98.8448 | 33.1328 | 8.494
2013-09-11 07:00 | 98.8464 | 33.1333 | 8.507
2013-09-11 07:15 | 98.8258 | 33.1264 | 8.509
2013-09-11 07:30 | 98.8149 | 33.1228 | 8.507
2013-09-11 07:45 | 98.8062 | 33.1198 | 8.493
2013-09-11 08:00 | 98.7996 | 33.1176 | 8.492
2013-09-11 08:15 | 98.8045 | 33.1193 | 8.511
2013-09-11 08:30 | 98.8062 | 33.1198 | 8.543
2013-09-11 08:45 | 98.8194 | 33.1243 | 8.598
2013-09-11 09:00 | 98.8314 | 33.1283 | 8.673
2013-09-11 09:15 | 98.8322 | 33.1286 | 8.736
2013-09-11 09:30 | 98.8451 | 33.1329 | 8.869
2013-09-11 09:45 | 98.8588 | 33.1375 | 8.96
2013-09-11 10:00 | 98.8817 | 33.1451 | 8.871
2013-09-11 10:15 | 98.8921 | 33.1486 | 8.858
2013-09-11 10:30 | 98.915 | 33.1563 | 9.031
2013-09-11 10:45 | 98.9351 | 33.163 | 9.129
2013-09-11 11:00 | 98.9505 | 33.1682 | 9.155
2013-09-11 11:15 | 98.97 | 33.1747 | 9.157
2013-09-11 11:30 | 98.9869 | 33.1804 | 9.16
2013-09-11 11:45 | 99.0129 | 33.1891 | 9.416
2013-09-11 12:00 | 99.0476 | 33.2008 | 9.699
2013-09-11 12:15 | 99.0851 | 33.2133 | 9.781
2013-09-11 12:30 | 99.1206 | 33.2252 | 9.851
2013-09-11 12:45 | 99.1568 | 33.2374 | 9.874
2013-09-11 13:00 | 99.1909 | 33.2488 | 9.763
2013-09-11 13:15 | 99.2085 | 33.2547 | 9.783
2013-09-11 13:30 | 99.2369 | 33.2642 | 9.908
2013-09-11 13:45 | 99.2494 | 33.2684 | 10.064
2013-09-11 14:00 | 99.2709 | 33.2756 | 10.045
2013-09-11 14:15 | 99.289 | 33.2817 | 9.935
2013-09-11 14:30 | 99.3028 | 33.2863 | 9.872
2013-09-11 14:45 | 99.3156 | 33.2906 | 9.886
2013-09-11 15:00 | 99.3336 | 33.2966 | 9.99
2013-09-11 15:15 | 99.3476 | 33.3013 | 10.056
2013-09-11 15:30 | 99.3568 | 33.3044 | 10.151
2013-09-11 15:45 | 99.3723 | 33.3096 | 10.157
2013-09-11 16:00 | 99.3928 | 33.3165 | 10.168
2013-09-11 16:15 | 99.4024 | 33.3197 | 10.145
2013-09-11 16:30 | 99.4185 | 33.3251 | 10.112
2013-09-11 16:45 | 99.4257 | 33.3275 | 10.145
2013-09-11 17:00 | 99.4355 | 33.3308 | 10.216
2013-09-11 17:15 | 99.4669 | 33.3413 | 10.351
2013-09-11 17:30 | 99.4847 | 33.3473 | 10.446
2013-09-11 17:45 | 99.4966 | 33.3513 | 10.492
2013-09-11 18:00 | 99.5173 | 33.3582 | 10.4
2013-09-11 18:15 | 99.525 | 33.3608 | 10.281
2013-09-11 18:30 | 99.5466 | 33.368 | 10.218
2013-09-11 18:45 | 99.559 | 33.3722 | 10.204
2013-09-11 19:00 | 99.5789 | 33.3788 | 10.127
2013-09-11 19:15 | 99.5973 | 33.385 | 10.089
2013-09-11 19:30 | 99.6179 | 33.3919 | 10.043
2013-09-11 19:45 | 99.636 | 33.398 | 10.012
2013-09-11 20:00 | 99.6685 | 33.4089 | 9.959
2013-09-11 20:15 | 99.6829 | 33.4137 | 9.914
2013-09-11 20:30 | 99.6966 | 33.4183 | 9.832
2013-09-11 20:45 | 99.7119 | 33.4234 | 9.771
2013-09-11 21:00 | 99.7336 | 33.4307 | 9.678
2013-09-11 21:15 | 99.752 | 33.4369 | 9.494
2013-09-11 21:30 | 99.771 | 33.4432 | 9.353
2013-09-11 21:45 | 99.7828 | 33.4472 | 9.232
2013-09-11 22:00 | 99.8086 | 33.4558 | 9.132
2013-09-11 22:15 | 99.8267 | 33.4619 | 9.072
2013-09-11 22:30 | 99.8461 | 33.4684 | 9.085
2013-09-11 22:45 | 99.8616 | 33.4736 | 9.075
2013-09-11 23:00 | 99.8697 | 33.4763 | 9.047
2013-09-11 23:15 | 99.8837 | 33.481 | 9.03
2013-09-11 23:30 | 99.8955 | 33.485 | 9.012
2013-09-11 23:45 | 99.9198 | 33.4931 | 9.019
2013-09-12 | 99.933 | 33.4975 | 9.029
2013-09-12 00:15 | 99.9491 | 33.5029 | 9.025
2013-09-12 00:30 | 99.9517 | 33.5038 | 9.011
2013-09-12 00:45 | 99.9646 | 33.5081 | 8.992
2013-09-12 01:00 | 99.9691 | 33.5096 | 8.989
2013-09-12 01:15 | 99.984 | 33.5146 | 8.962
2013-09-12 01:30 | 99.9971 | 33.519 | 8.909
2013-09-12 01:45 | 100.009 | 33.523 | 8.89
2013-09-12 02:00 | 100.02 | 33.5267 | 8.81
2013-09-12 02:15 | 100.042 | 33.5341 | 8.787
2013-09-12 02:30 | 100.048 | 33.5361 | 8.748
2013-09-12 02:45 | 100.062 | 33.5408 | 8.707
2013-09-12 03:00 | 100.075 | 33.5451 | 8.658
2013-09-12 03:15 | 100.066 | 33.5421 | 8.596
2013-09-12 03:30 | 100.089 | 33.5498 | 8.548
2013-09-12 03:45 | 100.09 | 33.5502 | 8.546
2013-09-12 04:00 | 100.097 | 33.5525 | 8.525
2013-09-12 04:15 | 100.096 | 33.5522 | 8.503
2013-09-12 04:30 | 100.083 | 33.5478 | 8.423
2013-09-12 04:45 | 100.101 | 33.5539 | 8.437
2013-09-12 05:00 | 100.115 | 33.5585 | 8.435
2013-09-12 05:15 | 100.106 | 33.5555 | 8.387
2013-09-12 05:30 | 100.107 | 33.5559 | 8.346
2013-09-12 05:45 | 100.12 | 33.5602 | 8.307
2013-09-12 06:00 | 100.137 | 33.5659 | 8.301
2013-09-12 06:15 | 100.14 | 33.5669 | 8.273
2013-09-12 06:30 | 100.135 | 33.5653 | 8.258
2013-09-12 06:45 | 100.147 | 33.5693 | 8.289
2013-09-12 07:00 | 100.155 | 33.572 | 8.336
2013-09-12 07:15 | 100.143 | 33.5679 | 8.355
2013-09-12 07:30 | 100.167 | 33.576 | 8.388
2013-09-12 07:45 | 100.175 | 33.5787 | 8.488
2013-09-12 08:00 | 100.178 | 33.5797 | 8.613
2013-09-12 08:15 | 100.175 | 33.5787 | 8.799
2013-09-12 08:30 | 100.18 | 33.5803 | 8.986
2013-09-12 08:45 | 100.187 | 33.5827 | 9.188
2013-09-12 09:00 | 100.191 | 33.584 | 9.448
2013-09-12 09:15 | 100.192 | 33.5844 | 9.573
2013-09-12 09:30 | 100.196 | 33.5857 | 9.78
2013-09-12 09:45 | 100.201 | 33.5874 | 9.796
2013-09-12 10:00 | 100.196 | 33.5857 | 9.919
2013-09-12 10:15 | 100.193 | 33.5847 | 10.478
2013-09-12 10:30 | 100.2 | 33.587 | 10.654
2013-09-12 10:45 | 100.2 | 33.587 | 10.778
2013-09-12 11:00 | 100.203 | 33.588 | 10.869
2013-09-12 11:15 | 100.2 | 33.587 | 10.968
2013-09-12 11:30 | 100.206 | 33.5891 | 11.123
2013-09-12 11:45 | 100.205 | 33.5887 | 11.233
2013-09-12 12:00 | 100.21 | 33.5904 | 11.242
2013-09-12 12:15 | 100.213 | 33.5914 | 11.324
2013-09-12 12:30 | 100.219 | 33.5934 | 11.424
2013-09-12 12:45 | 100.21 | 33.5904 | 11.598
2013-09-12 13:00 | 100.215 | 33.5921 | 11.791
2013-09-12 13:15 | 100.218 | 33.5931 | 11.935
2013-09-12 13:30 | 100.203 | 33.588 | 12.128
2013-09-12 13:45 | 100.206 | 33.5891 | 12.269
2013-09-12 14:00 | 100.199 | 33.5867 | 12.297
2013-09-12 14:15 | 100.171 | 33.5773 | 12.356
2013-09-12 14:30 | 100.153 | 33.5713 | 12.413
2013-09-12 14:45 | 100.151 | 33.5706 | 12.472
2013-09-12 15:00 | 100.137 | 33.5659 | 12.391
2013-09-12 15:15 | 100.139 | 33.5666 | 12.371
2013-09-12 15:30 | 100.121 | 33.5606 | 12.373
2013-09-12 15:45 | 100.109 | 33.5565 | 12.327
2013-09-12 16:00 | 100.091 | 33.5505 | 12.374
2013-09-12 16:15 | 100.083 | 33.5478 | 12.476
2013-09-12 16:30 | 100.057 | 33.5391 | 12.45
2013-09-12 16:45 | 100.048 | 33.5361 | 12.403
2013-09-12 17:00 | 100.043 | 33.5344 | 12.326
2013-09-12 17:15 | 100.033 | 33.5311 | 12.227
2013-09-12 17:30 | 100.033 | 33.5311 | 12.23
2013-09-12 17:45 | 100.035 | 33.5317 | 12.155
2013-09-12 18:00 | 100.021 | 33.527 | 12.095
2013-09-12 18:15 | 100.011 | 33.5237 | 12.012
2013-09-12 18:30 | 100.012 | 33.524 | 11.895
2013-09-12 18:45 | 100.014 | 33.5247 | 11.755
2013-09-12 19:00 | 100.007 | 33.5223 | 11.602
2013-09-12 19:15 | 100.009 | 33.523 | 11.387
2013-09-12 19:30 | 100.01 | 33.5234 | 11.117
2013-09-12 19:45 | 100.007 | 33.5223 | 10.906
2013-09-12 20:00 | 100.009 | 33.523 | 10.686
2013-09-12 20:15 | 100.007 | 33.5223 | 10.478
2013-09-12 20:30 | 100.005 | 33.5217 | 10.272
2013-09-12 20:45 | 100.007 | 33.5223 | 10.109
2013-09-12 21:00 | 100.01 | 33.5234 | 10.054
2013-09-12 21:15 | 100.013 | 33.5244 | 9.972
2013-09-12 21:30 | 100.005 | 33.5217 | 9.887
2013-09-12 21:45 | 100.01 | 33.5234 | 9.779
2013-09-12 22:00 | 100.007 | 33.5223 | 9.743
2013-09-12 22:15 | 100.023 | 33.5277 | 9.617
2013-09-12 22:30 | 100.03 | 33.5301 | 9.508
2013-09-12 22:45 | 100.036 | 33.5321 | 9.437
2013-09-12 23:00 | 100.042 | 33.5341 | 9.329
2013-09-12 23:15 | 100.039 | 33.5331 | 9.271
2013-09-12 23:30 | 100.025 | 33.5284 | 9.141
2013-09-12 23:45 | 100.045 | 33.5351 | 9.03
2013-09-13 | 100.04 | 33.5334 | 8.963
2013-09-13 00:15 | 100.044 | 33.5347 | 8.869
2013-09-13 00:30 | 100.046 | 33.5354 | 8.83
2013-09-13 00:45 | 100.043 | 33.5344 | 8.656
2013-09-13 01:00 | 100.049 | 33.5364 | 8.612
2013-09-13 01:15 | 100.055 | 33.5384 | 8.517
2013-09-13 01:30 | 100.053 | 33.5378 | 8.404
2013-09-13 01:45 | 100.057 | 33.5391 | 8.33
2013-09-13 02:00 | 100.064 | 33.5415 | 8.327
2013-09-13 02:15 | 100.068 | 33.5428 | 8.299
2013-09-13 02:30 | 100.073 | 33.5445 | 8.328
2013-09-13 02:45 | 100.078 | 33.5461 | 8.301
2013-09-13 03:00 | 100.079 | 33.5465 | 8.265
2013-09-13 03:15 | 100.082 | 33.5475 | 8.205
2013-09-13 03:30 | 100.065 | 33.5418 | 8.14
2013-09-13 03:45 | 100.056 | 33.5388 | 8.104
2013-09-13 04:00 | 100.062 | 33.5408 | 8.091
2013-09-13 04:15 | 100.067 | 33.5425 | 8.037
2013-09-13 04:30 | 100.064 | 33.5415 | 7.971
2013-09-13 04:45 | 100.046 | 33.5354 | 7.885
2013-09-13 05:00 | 100.034 | 33.5314 | 7.845
2013-09-13 05:15 | 100.057 | 33.5391 | 7.894
2013-09-13 05:30 | 100.057 | 33.5391 | 7.897
2013-09-13 05:45 | 100.054 | 33.5381 | 7.872
2013-09-13 06:00 | 100.04 | 33.5334 | 7.84
2013-09-13 06:15 | 100.038 | 33.5327 | 7.811
2013-09-13 06:30 | 100.027 | 33.5291 | 7.786
2013-09-13 06:45 | 100.035 | 33.5317 | 7.722
2013-09-13 07:00 | 100.033 | 33.5311 | 7.751
2013-09-13 07:15 | 100.032 | 33.5307 | 7.785
2013-09-13 07:30 | 100.052 | 33.5374 | 7.83
2013-09-13 07:45 | 100.058 | 33.5394 | 7.876
2013-09-13 08:00 | 100.041 | 33.5337 | 7.916
2013-09-13 08:15 | 100.036 | 33.5321 | 8.002
2013-09-13 08:30 | 100.046 | 33.5354 | 8.09
2013-09-13 08:45 | 100.04 | 33.5334 | 8.164
2013-09-13 09:00 | 100.053 | 33.5378 | 8.219
2013-09-13 09:15 | 100.075 | 33.5451 | 8.337
2013-09-13 09:30 | 100.083 | 33.5478 | 8.449
2013-09-13 09:45 | 100.094 | 33.5515 | 8.565
2013-09-13 10:00 | 100.098 | 33.5528 | 8.747
2013-09-13 10:15 | 100.112 | 33.5575 | 8.98
2013-09-13 10:30 | 100.12 | 33.5602 | 9.181
2013-09-13 10:45 | 100.127 | 33.5626 | 9.345
2013-09-13 11:00 | 100.123 | 33.5612 | 9.485
2013-09-13 11:15 | 100.122 | 33.5609 | 9.658
2013-09-13 11:30 | 100.124 | 33.5616 | 9.809
2013-09-13 11:45 | 100.127 | 33.5626 | 9.923
2013-09-13 12:00 | 100.115 | 33.5585 | 10.03
2013-09-13 12:15 | 100.1 | 33.5535 | 10.05
2013-09-13 12:30 | 100.096 | 33.5522 | 10.141
2013-09-13 12:45 | 100.109 | 33.5565 | 10.304
2013-09-13 13:00 | 100.123 | 33.5612 | 10.418
2013-09-13 13:15 | 100.122 | 33.5609 | 10.434
2013-09-13 13:30 | 100.1 | 33.5535 | 10.453
2013-09-13 13:45 | 100.106 | 33.5555 | 10.554
2013-09-13 14:00 | 100.099 | 33.5532 | 10.847
2013-09-13 14:15 | 100.106 | 33.5555 | 11.214
2013-09-13 14:30 | 100.099 | 33.5532 | 11.415
2013-09-13 14:45 | 100.092 | 33.5508 | 11.627
2013-09-13 15:00 | 100.078 | 33.5461 | 11.862
2013-09-13 15:15 | 100.071 | 33.5438 | 12.291
2013-09-13 15:30 | 100.064 | 33.5415 | 12.537
2013-09-13 15:45 | 100.05 | 33.5368 | 12.517
2013-09-13 16:00 | 100.043 | 33.5344 | 12.539
2013-09-13 16:15 | 100.042 | 33.5341 | 12.659
2013-09-13 16:30 | 100.046 | 33.5354 | 12.709
2013-09-13 16:45 | 100.039 | 33.5331 | 12.713
2013-09-13 17:00 | 100.035 | 33.5317 | 12.641
2013-09-13 17:15 | 100.029 | 33.5297 | 12.641
2013-09-13 17:30 | 100.03 | 33.5301 | 12.898
2013-09-13 17:45 | 100.026 | 33.5287 | 12.886
2013-09-13 18:00 | 100.029 | 33.5297 | 12.86
2013-09-13 18:15 | 100.033 | 33.5311 | 12.807
2013-09-13 18:30 | 100.036 | 33.5321 | 12.69
2013-09-13 18:45 | 100.038 | 33.5327 | 12.49
2013-09-13 19:00 | 100.027 | 33.5291 | 12.247
2013-09-13 19:15 | 100.025 | 33.5284 | 11.999
2013-09-13 19:30 | 100.046 | 33.5354 | 11.793
2013-09-13 19:45 | 100.054 | 33.5381 | 11.52
2013-09-13 20:00 | 100.065 | 33.5418 | 11.288
2013-09-13 20:15 | 100.068 | 33.5428 | 11.069
2013-09-13 20:30 | 100.075 | 33.5451 | 10.904
2013-09-13 20:45 | 100.077 | 33.5458 | 10.685
2013-09-13 21:00 | 100.081 | 33.5472 | 10.452
2013-09-13 21:15 | 100.083 | 33.5478 | 10.36
2013-09-13 21:30 | 100.075 | 33.5451 | 10.195
2013-09-13 21:45 | 100.078 | 33.5461 | 9.994
2013-09-13 22:00 | 100.076 | 33.5455 | 9.84
2013-09-13 22:15 | 100.077 | 33.5458 | 9.742
2013-09-13 22:30 | 100.078 | 33.5461 | 9.568
2013-09-13 22:45 | 100.085 | 33.5485 | 9.405
2013-09-13 23:00 | 100.088 | 33.5495 | 9.277
2013-09-13 23:15 | 100.086 | 33.5488 | 9.193
2013-09-13 23:30 | 100.093 | 33.5512 | 9.049
2013-09-13 23:45 | 100.089 | 33.5498 | 8.899
2013-09-14 | 100.092 | 33.5508 | 8.788
2013-09-14 00:15 | 100.074 | 33.5448 | 8.725
2013-09-14 00:30 | 100.076 | 33.5455 | 8.706
2013-09-14 00:45 | 100.065 | 33.5418 | 8.726
2013-09-14 01:00 | 100.057 | 33.5391 | 8.905
2013-09-14 01:15 | 100.057 | 33.5391 | 9
2013-09-14 01:30 | 100.04 | 33.5334 | 9.098
2013-09-14 01:45 | 100.046 | 33.5354 | 9.11
2013-09-14 02:00 | 100.05 | 33.5368 | 9.074
2013-09-14 02:15 | 100.042 | 33.5341 | 8.927
2013-09-14 02:30 | 100.023 | 33.5277 | 8.803
2013-09-14 02:45 | 100.006 | 33.522 | 8.706
2013-09-14 03:00 | 100.003 | 33.521 | 8.655
2013-09-14 03:15 | 99.994 | 33.518 | 8.562
2013-09-14 03:30 | 99.9923 | 33.5174 | 8.471
2013-09-14 03:45 | 99.9874 | 33.5158 | 8.417
2013-09-14 04:00 | 99.9889 | 33.5163 | 8.253
2013-09-14 04:15 | 99.9824 | 33.5141 | 8.228
2013-09-14 04:30 | 99.9754 | 33.5118 | 8.003
2013-09-14 04:45 | 99.9738 | 33.5112 | 7.661
2013-09-14 05:00 | 99.9619 | 33.5072 | 7.428
2013-09-14 05:15 | 99.9572 | 33.5057 | 7.121
2013-09-14 05:30 | 99.9515 | 33.5037 | 6.756
2013-09-14 05:45 | 99.9381 | 33.4993 | 6.359
2013-09-14 06:00 | 99.9235 | 33.4944 | 6.08
2013-09-14 06:15 | 99.9179 | 33.4925 | 5.865
2013-09-14 06:30 | 99.9257 | 33.4951 | 5.642
2013-09-14 06:45 | 99.923 | 33.4942 | 5.52
2013-09-14 07:00 | 99.924 | 33.4945 | 5.444
2013-09-14 07:15 | 99.93 | 33.4965 | 5.341
2013-09-14 07:30 | 99.9243 | 33.4946 | 5.307
2013-09-14 07:45 | 99.9274 | 33.4957 | 5.728
2013-09-14 08:00 | 99.919 | 33.4928 | 6.111
2013-09-14 08:15 | 99.9149 | 33.4915 | 7.196
2013-09-14 08:30 | 99.9159 | 33.4918 | 8.445
2013-09-14 08:45 | 99.9114 | 33.4903 | 9.528
2013-09-14 09:00 | 99.9016 | 33.487 | 10.125
2013-09-14 09:15 | 99.8989 | 33.4861 | 10.639
2013-09-14 09:30 | 99.8861 | 33.4818 | 10.938
2013-09-14 09:45 | 99.87 | 33.4764 | 11.533
2013-09-14 10:00 | 99.858 | 33.4724 | 12.193
2013-09-14 10:15 | 99.8447 | 33.4679 | 12.709
2013-09-14 10:30 | 99.8391 | 33.4661 | 13.484
2013-09-14 10:45 | 99.8277 | 33.4622 | 13.739
2013-09-14 11:00 | 99.816 | 33.4583 | 13.954
2013-09-14 11:15 | 99.8118 | 33.4569 | 14.221
2013-09-14 11:30 | 99.7955 | 33.4515 | 14.631
2013-09-14 11:45 | 99.7877 | 33.4488 | 15.097
2013-09-14 12:00 | 99.7752 | 33.4446 | 15.418
2013-09-14 12:15 | 99.7678 | 33.4422 | 15.822
2013-09-14 12:30 | 99.7562 | 33.4383 | 16.042
2013-09-14 12:45 | 99.7433 | 33.434 | 16.425
2013-09-14 13:00 | 99.7304 | 33.4296 | 16.746
2013-09-14 13:15 | 99.7312 | 33.4299 | 16.938
2013-09-14 13:30 | 99.7191 | 33.4258 | 17.091
2013-09-14 13:45 | 99.7117 | 33.4234 | 17.178
2013-09-14 14:00 | 99.7115 | 33.4233 | 17.427
2013-09-14 14:15 | 99.7036 | 33.4206 | 17.615
2013-09-14 14:30 | 99.6966 | 33.4183 | 17.765
2013-09-14 14:45 | 99.6842 | 33.4141 | 18.004
2013-09-14 15:00 | 99.6793 | 33.4125 | 18.217
2013-09-14 15:15 | 99.6641 | 33.4074 | 18.446
2013-09-14 15:30 | 99.6568 | 33.405 | 18.546
2013-09-14 15:45 | 99.6451 | 33.401 | 18.692
2013-09-14 16:00 | 99.6295 | 33.3958 | 18.83
2013-09-14 16:15 | 99.6171 | 33.3917 | 18.997
2013-09-14 16:30 | 99.6074 | 33.3884 | 19.032
2013-09-14 16:45 | 99.6091 | 33.389 | 18.945
2013-09-14 17:00 | 99.6111 | 33.3896 | 18.825
2013-09-14 17:15 | 99.6241 | 33.394 | 18.81
2013-09-14 17:30 | 99.6292 | 33.3957 | 18.706
2013-09-14 17:45 | 99.6349 | 33.3976 | 18.486
2013-09-14 18:00 | 99.6509 | 33.403 | 18.14
2013-09-14 18:15 | 99.6583 | 33.4055 | 17.538
2013-09-14 18:30 | 99.6715 | 33.4099 | 17.047
2013-09-14 18:45 | 99.6767 | 33.4116 | 16.462
2013-09-14 19:00 | 99.6882 | 33.4155 | 15.842
2013-09-14 19:15 | 99.7031 | 33.4205 | 15.259
2013-09-14 19:30 | 99.7258 | 33.4281 | 14.656
2013-09-14 19:45 | 99.7374 | 33.432 | 14.132
2013-09-14 20:00 | 99.7493 | 33.436 | 13.479
2013-09-14 20:15 | 99.7687 | 33.4425 | 12.979
2013-09-14 20:30 | 99.7768 | 33.4452 | 12.59
2013-09-14 20:45 | 99.7896 | 33.4495 | 12.211
2013-09-14 21:00 | 99.8097 | 33.4562 | 11.836
2013-09-14 21:15 | 99.8355 | 33.4649 | 11.471
2013-09-14 21:30 | 99.8484 | 33.4692 | 10.527
2013-09-14 21:45 | 99.8643 | 33.4745 | 9.783
2013-09-14 22:00 | 99.8717 | 33.477 | 9.188
2013-09-14 22:15 | 99.8828 | 33.4807 | 8.684
2013-09-14 22:30 | 99.8836 | 33.481 | 8.891
2013-09-14 22:45 | 99.8903 | 33.4832 | 8.944
2013-09-14 23:00 | 99.8922 | 33.4839 | 9.133
2013-09-14 23:15 | 99.8948 | 33.4847 | 9.351
2013-09-14 23:30 | 99.9055 | 33.4883 | 9.651
2013-09-14 23:45 | 99.91 | 33.4898 | 9.73
2013-09-15 | 99.9097 | 33.4897 | 9.626
2013-09-15 00:15 | 99.916 | 33.4918 | 8.986
2013-09-15 00:30 | 99.9202 | 33.4933 | 8.149
2013-09-15 00:45 | 99.9166 | 33.492 | 7.687
2013-09-15 01:00 | 99.9084 | 33.4893 | 7.896
2013-09-15 01:15 | 99.9037 | 33.4877 | 7.71
2013-09-15 01:30 | 99.9051 | 33.4882 | 7.57
2013-09-15 01:45 | 99.9007 | 33.4867 | 7.705
2013-09-15 02:00 | 99.9018 | 33.4871 | 7.391
2013-09-15 02:15 | 99.8923 | 33.4839 | 6.799
2013-09-15 02:30 | 99.8896 | 33.483 | 6.676
2013-09-15 02:45 | 99.8867 | 33.482 | 6.558
2013-09-15 03:00 | 99.8831 | 33.4808 | 6.195
2013-09-15 03:15 | 99.884 | 33.4811 | 5.833
2013-09-15 03:30 | 99.8789 | 33.4794 | 5.583
2013-09-15 03:45 | 99.8726 | 33.4773 | 5.492
2013-09-15 04:00 | 99.8726 | 33.4773 | 6.228
2013-09-15 04:15 | 99.873 | 33.4774 | 6.603
2013-09-15 04:30 | 99.8725 | 33.4773 | 6.869
2013-09-15 04:45 | 99.8675 | 33.4756 | 6.948
2013-09-15 05:00 | 99.8648 | 33.4747 | 6.818
2013-09-15 05:15 | 99.8476 | 33.4689 | 6.711
2013-09-15 05:30 | 99.8542 | 33.4711 | 6.712
2013-09-15 05:45 | 99.8543 | 33.4712 | 6.3
2013-09-15 06:00 | 99.8447 | 33.4679 | 6.313
2013-09-15 06:15 | 99.8472 | 33.4688 | 6.237
2013-09-15 06:30 | 99.8466 | 33.4686 | 6.338
2013-09-15 06:45 | 99.8501 | 33.4698 | 6.107
2013-09-15 07:00 | 99.8498 | 33.4697 | 5.876
2013-09-15 07:15 | 99.8527 | 33.4706 | 6.478
2013-09-15 07:30 | 99.8556 | 33.4716 | 6.915
2013-09-15 07:45 | 99.8531 | 33.4708 | 7.117
2013-09-15 08:00 | 99.8644 | 33.4745 | 7.306
2013-09-15 08:15 | 99.8513 | 33.4702 | 7.71
2013-09-15 08:30 | 99.8455 | 33.4682 | 8.555
2013-09-15 08:45 | 99.8375 | 33.4655 | 9.26
2013-09-15 09:00 | 99.8313 | 33.4635 | 9.557
2013-09-15 09:15 | 99.8213 | 33.4601 | 9.851
2013-09-15 09:30 | 99.8154 | 33.4581 | 10.141
2013-09-15 09:45 | 99.8062 | 33.455 | 10.669
2013-09-15 10:00 | 99.7992 | 33.4527 | 11.631
2013-09-15 10:15 | 99.7747 | 33.4445 | 12.426
2013-09-15 10:30 | 99.7668 | 33.4418 | 13.499
2013-09-15 10:45 | 99.7476 | 33.4354 | 13.934
2013-09-15 11:00 | 99.7353 | 33.4313 | 14.186
2013-09-15 11:15 | 99.7177 | 33.4254 | 14.422
2013-09-15 11:30 | 99.7011 | 33.4198 | 14.782
2013-09-15 11:45 | 99.6879 | 33.4154 | 15.117
2013-09-15 12:00 | 99.6749 | 33.411 | 15.422
2013-09-15 12:15 | 99.6648 | 33.4076 | 15.786
2013-09-15 12:30 | 99.6357 | 33.3979 | 16.058
2013-09-15 12:45 | 99.631 | 33.3963 | 16.312
2013-09-15 13:00 | 99.611 | 33.3896 | 16.473
2013-09-15 13:15 | 99.6008 | 33.3862 | 16.605
2013-09-15 13:30 | 99.592 | 33.3832 | 16.684
2013-09-15 13:45 | 99.5626 | 33.3734 | 16.99
2013-09-15 14:00 | 99.5553 | 33.3709 | 17.211
2013-09-15 14:15 | 99.5447 | 33.3674 | 17.403
2013-09-15 14:30 | 99.5215 | 33.3596 | 17.503
2013-09-15 14:45 | 99.5035 | 33.3536 | 17.66
2013-09-15 15:00 | 99.4863 | 33.3478 | 17.878
2013-09-15 15:15 | 99.4689 | 33.342 | 18.119
2013-09-15 15:30 | 99.444 | 33.3336 | 18.268
2013-09-15 15:45 | 99.4359 | 33.3309 | 18.318
2013-09-15 16:00 | 99.4319 | 33.3296 | 18.316
2013-09-15 16:15 | 99.406 | 33.3209 | 18.354
2013-09-15 16:30 | 99.4095 | 33.3221 | 18.342
2013-09-15 16:45 | 99.3994 | 33.3187 | 18.315
2013-09-15 17:00 | 99.3819 | 33.3128 | 18.277
2013-09-15 17:15 | 99.3775 | 33.3113 | 18.174
2013-09-15 17:30 | 99.3625 | 33.3063 | 17.823
2013-09-15 17:45 | 99.3588 | 33.3051 | 17.451
2013-09-15 18:00 | 99.3591 | 33.3052 | 17.073
2013-09-15 18:15 | 99.3462 | 33.3008 | 16.427
2013-09-15 18:30 | 99.3382 | 33.2982 | 15.895
2013-09-15 18:45 | 99.3303 | 33.2955 | 15.438
2013-09-15 19:00 | 99.3243 | 33.2935 | 14.865
2013-09-15 19:15 | 99.3228 | 33.293 | 14.285
2013-09-15 19:30 | 99.3216 | 33.2926 | 13.71
2013-09-15 19:45 | 99.321 | 33.2924 | 13.231
2013-09-15 20:00 | 99.3221 | 33.2928 | 12.766
2013-09-15 20:15 | 99.3238 | 33.2933 | 12.377
2013-09-15 20:30 | 99.3323 | 33.2962 | 11.987
2013-09-15 20:45 | 99.3449 | 33.3004 | 10.911
2013-09-15 21:00 | 99.3418 | 33.2994 | 9.631
2013-09-15 21:15 | 99.3318 | 33.296 | 8.564
2013-09-15 21:30 | 99.3296 | 33.2953 | 7.882
2013-09-15 21:45 | 99.33 | 33.2954 | 7.355
2013-09-15 22:00 | 99.3343 | 33.2969 | 6.912
2013-09-15 22:15 | 99.3435 | 33.2999 | 6.365
2013-09-15 22:30 | 99.3399 | 33.2987 | 5.955
2013-09-15 22:45 | 99.3309 | 33.2957 | 5.677
2013-09-15 23:00 | 99.3131 | 33.2898 | 5.267
2013-09-15 23:15 | 99.3026 | 33.2862 | 5.058
2013-09-15 23:30 | 99.3031 | 33.2864 | 4.815
2013-09-15 23:45 | 99.3006 | 33.2856 | 4.648
2013-09-16 | 99.2915 | 33.2825 | 4.291
2013-09-16 00:15 | 99.2813 | 33.2791 | 4.073
2013-09-16 00:30 | 99.274 | 33.2766 | 3.893
2013-09-16 00:45 | 99.2629 | 33.2729 | 3.818
2013-09-16 01:00 | 99.2608 | 33.2722 | 3.619
2013-09-16 01:15 | 99.2441 | 33.2666 | 3.521
2013-09-16 01:30 | 99.2331 | 33.2629 | 3.513
2013-09-16 01:45 | 99.2261 | 33.2606 | 3.431
2013-09-16 02:00 | 99.2114 | 33.2557 | 3.293
2013-09-16 02:15 | 99.2085 | 33.2547 | 3.108
2013-09-16 02:30 | 99.1922 | 33.2492 | 2.855
2013-09-16 02:45 | 99.1768 | 33.2441 | 2.708
2013-09-16 03:00 | 99.1633 | 33.2395 | 2.7
2013-09-16 03:15 | 99.1502 | 33.2351 | 2.659
2013-09-16 03:30 | 99.1493 | 33.2348 | 2.523
2013-09-16 03:45 | 99.1316 | 33.2289 | 2.422
2013-09-16 04:00 | 99.1207 | 33.2253 | 2.325
2013-09-16 04:15 | 99.105 | 33.22 | 2.138
2013-09-16 04:30 | 99.0956 | 33.2168 | 2.071
2013-09-16 04:45 | 99.0868 | 33.2139 | 1.942
2013-09-16 05:00 | 99.0684 | 33.2077 | 1.79
2013-09-16 05:15 | 99.0578 | 33.2042 | 1.6
2013-09-16 05:30 | 99.0564 | 33.2037 | 1.451
2013-09-16 05:45 | 99.0377 | 33.1974 | 1.38
2013-09-16 06:00 | 99.0219 | 33.1921 | 1.166
2013-09-16 06:15 | 99.0093 | 33.1879 | 1.089
2013-09-16 06:30 | 98.9927 | 33.1824 | 1.112
2013-09-16 06:45 | 98.9874 | 33.1806 | 1.172
2013-09-16 07:00 | 98.9788 | 33.1777 | 1.216
2013-09-16 07:15 | 98.9595 | 33.1712 | 1.258
2013-09-16 07:30 | 98.9414 | 33.1652 | 1.451
2013-09-16 07:45 | 98.9302 | 33.1614 | 1.796
2013-09-16 08:00 | 98.9274 | 33.1605 | 2.127
2013-09-16 08:15 | 98.9105 | 33.1548 | 2.463
2013-09-16 08:30 | 98.885 | 33.1463 | 3.51
2013-09-16 08:45 | 98.8592 | 33.1376 | 5.071
2013-09-16 09:00 | 98.8495 | 33.1344 | 5.905
2013-09-16 09:15 | 98.8367 | 33.1301 | 6.753
2013-09-16 09:30 | 98.8127 | 33.122 | 7.543
2013-09-16 09:45 | 98.7892 | 33.1141 | 8.53
2013-09-16 10:00 | 98.7693 | 33.1075 | 9.884
2013-09-16 10:15 | 98.7407 | 33.0979 | 10.989
2013-09-16 10:30 | 98.7217 | 33.0915 | 12.624
2013-09-16 10:45 | 98.7003 | 33.0843 | 13.474
2013-09-16 11:00 | 98.7052 | 33.086 | 13.566
2013-09-16 11:15 | 98.6989 | 33.0839 | 13.413
2013-09-16 11:30 | 98.6842 | 33.0789 | 13.55
2013-09-16 11:45 | 98.6814 | 33.078 | 13.187
2013-09-16 12:00 | 98.6696 | 33.074 | 12.998
2013-09-16 12:15 | 98.6556 | 33.0694 | 13.232
2013-09-16 12:30 | 98.639 | 33.0638 | 13.296
2013-09-16 12:45 | 98.6146 | 33.0556 | 13.508
2013-09-16 13:00 | 98.6034 | 33.0519 | 13.495
2013-09-16 13:15 | 98.5834 | 33.0452 | 13.178
2013-09-16 13:30 | 98.5724 | 33.0415 | 12.857
2013-09-16 13:45 | 98.5603 | 33.0374 | 12.934
2013-09-16 14:00 | 98.5543 | 33.0354 | 13.274
2013-09-16 14:15 | 98.5363 | 33.0294 | 13.38
2013-09-16 14:30 | 98.5322 | 33.028 | 13.463
2013-09-16 14:45 | 98.524 | 33.0252 | 13.444
2013-09-16 15:00 | 98.5207 | 33.0241 | 13.164
2013-09-16 15:15 | 98.5044 | 33.0187 | 12.967
2013-09-16 15:30 | 98.5024 | 33.018 | 12.922
2013-09-16 15:45 | 98.4944 | 33.0153 | 12.945
2013-09-16 16:00 | 98.4905 | 33.014 | 12.79
2013-09-16 16:15 | 98.4712 | 33.0075 | 12.715
2013-09-16 16:30 | 98.4658 | 33.0057 | 12.933
2013-09-16 16:45 | 98.4781 | 33.0099 | 12.883
2013-09-16 17:00 | 98.4758 | 33.0091 | 12.847
2013-09-16 17:15 | 98.4731 | 33.0082 | 13.145
2013-09-16 17:30 | 98.4754 | 33.009 | 13.237
2013-09-16 17:45 | 98.4623 | 33.0046 | 13.115
2013-09-16 18:00 | 98.4696 | 33.007 | 12.704
2013-09-16 18:15 | 98.4627 | 33.0047 | 12.075
2013-09-16 18:30 | 98.4617 | 33.0044 | 11.478
2013-09-16 18:45 | 98.4679 | 33.0064 | 10.751
2013-09-16 19:00 | 98.4657 | 33.0057 | 10.098
2013-09-16 19:15 | 98.4731 | 33.0082 | 9.412
2013-09-16 19:30 | 98.4849 | 33.0121 | 8.725
2013-09-16 19:45 | 98.4919 | 33.0145 | 8.113
2013-09-16 20:00 | 98.4939 | 33.0152 | 7.67
2013-09-16 20:15 | 98.4955 | 33.0157 | 7.192
2013-09-16 20:30 | 98.503 | 33.0182 | 6.89
2013-09-16 20:45 | 98.5048 | 33.0188 | 6.643
2013-09-16 21:00 | 98.5106 | 33.0208 | 6.543
2013-09-16 21:15 | 98.5139 | 33.0219 | 6.663
2013-09-16 21:30 | 98.5298 | 33.0272 | 6.618
2013-09-16 21:45 | 98.522 | 33.0246 | 6.496
2013-09-16 22:00 | 98.522 | 33.0246 | 6.425
2013-09-16 22:15 | 98.5244 | 33.0254 | 6.291
2013-09-16 22:30 | 98.5248 | 33.0255 | 6.048
2013-09-16 22:45 | 98.5214 | 33.0244 | 5.966
2013-09-16 23:00 | 98.5253 | 33.0257 | 5.91
2013-09-16 23:15 | 98.523 | 33.0249 | 5.821
2013-09-16 23:30 | 98.5181 | 33.0233 | 5.644
2013-09-16 23:45 | 98.5153 | 33.0223 | 5.554
2013-09-17 | 98.5212 | 33.0243 | 5.383
2013-09-17 00:15 | 98.52 | 33.0239 | 5.305
2013-09-17 00:30 | 98.5257 | 33.0258 | 5.202
2013-09-17 00:45 | 98.5144 | 33.022 | 5.113
2013-09-17 01:00 | 98.5366 | 33.0295 | 5.09
2013-09-17 01:15 | 98.5247 | 33.0255 | 5.133
2013-09-17 01:30 | 98.5119 | 33.0212 | 5.255
2013-09-17 01:45 | 98.514 | 33.0219 | 5.348
2013-09-17 02:00 | 98.5294 | 33.0271 | 5.126
2013-09-17 02:15 | 98.5179 | 33.0232 | 4.975
2013-09-17 02:30 | 98.508 | 33.0199 | 4.81
2013-09-17 02:45 | 98.5135 | 33.0217 | 4.771
2013-09-17 03:00 | 98.5098 | 33.0205 | 4.832
2013-09-17 03:15 | 98.5121 | 33.0213 | 4.832
2013-09-17 03:30 | 98.507 | 33.0195 | 4.812
2013-09-17 03:45 | 98.5052 | 33.0189 | 4.865
2013-09-17 04:00 | 98.5073 | 33.0196 | 4.801
2013-09-17 04:15 | 98.4953 | 33.0156 | 4.79
2013-09-17 04:30 | 98.4969 | 33.0162 | 4.799
2013-09-17 04:45 | 98.4906 | 33.014 | 4.884
2013-09-17 05:00 | 98.4986 | 33.0167 | 4.958
2013-09-17 05:15 | 98.4966 | 33.0161 | 4.984
2013-09-17 05:30 | 98.4876 | 33.013 | 4.982
2013-09-17 05:45 | 98.4818 | 33.0111 | 4.939
2013-09-17 06:00 | 98.4754 | 33.009 | 4.976
2013-09-17 06:15 | 98.4771 | 33.0095 | 5.141
2013-09-17 06:30 | 98.4804 | 33.0106 | 5.203
2013-09-17 06:45 | 98.4811 | 33.0109 | 5.216
2013-09-17 07:00 | 98.4769 | 33.0095 | 5.279
2013-09-17 07:15 | 98.4682 | 33.0065 | 5.654
2013-09-17 07:30 | 98.4564 | 33.0026 | 6.443
2013-09-17 07:45 | 98.4486 | 33 | 7.033
2013-09-17 08:00 | 98.4472 | 32.9995 | 7.339
2013-09-17 08:15 | 98.4437 | 32.9983 | 7.444
2013-09-17 08:30 | 98.4333 | 32.9948 | 7.492
2013-09-17 08:45 | 98.43 | 32.9937 | 7.593
2013-09-17 09:00 | 98.4213 | 32.9908 | 7.803
2013-09-17 09:15 | 98.4203 | 32.9905 | 8.13
2013-09-17 09:30 | 98.4229 | 32.9914 | 8.508
2013-09-17 09:45 | 98.411 | 32.9874 | 8.8
2013-09-17 10:00 | 98.4009 | 32.984 | 9.031
2013-09-17 10:15 | 98.4019 | 32.9843 | 9.224
2013-09-17 10:30 | 98.4015 | 32.9842 | 9.422
2013-09-17 10:45 | 98.4094 | 32.9868 | 9.582
2013-09-17 11:00 | 98.4044 | 32.9852 | 9.696
2013-09-17 11:15 | 98.4119 | 32.9877 | 9.905
2013-09-17 11:30 | 98.409 | 32.9867 | 10.176
2013-09-17 11:45 | 98.4001 | 32.9837 | 10.498
2013-09-17 12:00 | 98.395 | 32.982 | 10.731
2013-09-17 12:15 | 98.3903 | 32.9804 | 10.928
2013-09-17 12:30 | 98.3893 | 32.9801 | 11.149
2013-09-17 12:45 | 98.3857 | 32.9789 | 11.351
2013-09-17 13:00 | 98.3859 | 32.979 | 11.457
2013-09-17 13:15 | 98.3894 | 32.9801 | 11.41
2013-09-17 13:30 | 98.3929 | 32.9813 | 11.446
2013-09-17 13:45 | 98.3975 | 32.9828 | 11.485
2013-09-17 14:00 | 98.3988 | 32.9833 | 11.337
2013-09-17 14:15 | 98.4015 | 32.9842 | 11.177
2013-09-17 14:30 | 98.3957 | 32.9822 | 10.996
2013-09-17 14:45 | 98.3978 | 32.9829 | 11.007
2013-09-17 15:00 | 98.3991 | 32.9834 | 11.08
2013-09-17 15:15 | 98.3998 | 32.9836 | 11.151
2013-09-17 15:30 | 98.4091 | 32.9867 | 11.119
2013-09-17 15:45 | 98.416 | 32.989 | 11.341
2013-09-17 16:00 | 98.4212 | 32.9908 | 11.678
2013-09-17 16:15 | 98.4259 | 32.9924 | 11.549
2013-09-17 16:30 | 98.4287 | 32.9933 | 11.294
2013-09-17 16:45 | 98.4322 | 32.9945 | 11.233
2013-09-17 17:00 | 98.4387 | 32.9967 | 11.122
2013-09-17 17:15 | 98.4481 | 32.9998 | 10.722
2013-09-17 17:30 | 98.4577 | 33.003 | 10.297
2013-09-17 17:45 | 98.4672 | 33.0062 | 9.79
2013-09-17 18:00 | 98.4772 | 33.0096 | 9.369
2013-09-17 18:15 | 98.4756 | 33.009 | 8.961
2013-09-17 18:30 | 98.4826 | 33.0114 | 8.565
2013-09-17 18:45 | 98.4909 | 33.0141 | 8.316
2013-09-17 19:00 | 98.4888 | 33.0134 | 8.183
2013-09-17 19:15 | 98.4991 | 33.0169 | 7.903
2013-09-17 19:30 | 98.5108 | 33.0208 | 7.673
2013-09-17 19:45 | 98.5185 | 33.0234 | 7.459
2013-09-17 20:00 | 98.5297 | 33.0272 | 7.171
2013-09-17 20:15 | 98.5322 | 33.028 | 6.947
2013-09-17 20:30 | 98.5441 | 33.032 | 6.863
2013-09-17 20:45 | 98.5489 | 33.0336 | 6.723
2013-09-17 21:00 | 98.5457 | 33.0325 | 6.527
2013-09-17 21:15 | 98.5557 | 33.0359 | 6.463
2013-09-17 21:30 | 98.5656 | 33.0392 | 6.284
2013-09-17 21:45 | 98.5719 | 33.0413 | 6.152
2013-09-17 22:00 | 98.5761 | 33.0427 | 5.994
2013-09-17 22:15 | 98.5901 | 33.0474 | 5.826
2013-09-17 22:30 | 98.6011 | 33.0511 | 5.722
2013-09-17 22:45 | 98.6026 | 33.0516 | 5.641
2013-09-17 23:00 | 98.6116 | 33.0546 | 5.545
2013-09-17 23:15 | 98.6123 | 33.0548 | 5.441
2013-09-17 23:30 | 98.6188 | 33.057 | 5.275
2013-09-17 23:45 | 98.6208 | 33.0577 | 5.095
2013-09-18 | 98.6224 | 33.0582 | 4.899
2013-09-18 00:15 | 98.6338 | 33.062 | 4.758
2013-09-18 00:30 | 98.6419 | 33.0648 | 4.679
2013-09-18 00:45 | 98.6419 | 33.0648 | 4.53
2013-09-18 01:00 | 98.6526 | 33.0684 | 4.521
2013-09-18 01:15 | 98.6652 | 33.0726 | 4.512
2013-09-18 01:30 | 98.6778 | 33.0768 | 4.5
2013-09-18 01:45 | 98.6862 | 33.0796 | 4.566
2013-09-18 02:00 | 98.6812 | 33.0779 | 4.604
2013-09-18 02:15 | 98.684 | 33.0789 | 4.565
2013-09-18 02:30 | 98.679 | 33.0772 | 4.553
2013-09-18 02:45 | 98.6805 | 33.0777 | 4.545
2013-09-18 03:00 | 98.693 | 33.0819 | 4.518
2013-09-18 03:15 | 98.7032 | 33.0853 | 4.478
2013-09-18 03:30 | 98.7084 | 33.0871 | 4.5
2013-09-18 03:45 | 98.7084 | 33.0871 | 4.504
2013-09-18 04:00 | 98.7165 | 33.0898 | 4.489
2013-09-18 04:15 | 98.7182 | 33.0903 | 4.423
2013-09-18 04:30 | 98.7234 | 33.0921 | 4.384
2013-09-18 04:45 | 98.7314 | 33.0948 | 4.407
2013-09-18 05:00 | 98.7398 | 33.0976 | 4.438
2013-09-18 05:15 | 98.7409 | 33.0979 | 4.458
2013-09-18 05:30 | 98.7485 | 33.1005 | 4.484
2013-09-18 05:45 | 98.7577 | 33.1036 | 4.538
2013-09-18 06:00 | 98.7733 | 33.1088 | 4.558
2013-09-18 06:15 | 98.7765 | 33.1099 | 4.531
2013-09-18 06:30 | 98.7951 | 33.1161 | 4.468
2013-09-18 06:45 | 98.8029 | 33.1187 | 4.432
2013-09-18 07:00 | 98.7999 | 33.1177 | 4.349
2013-09-18 07:15 | 98.8176 | 33.1237 | 4.259
2013-09-18 07:30 | 98.8361 | 33.1299 | 4.292
2013-09-18 07:45 | 98.8457 | 33.1331 | 4.366
2013-09-18 08:00 | 98.856 | 33.1365 | 4.427
2013-09-18 08:15 | 98.8708 | 33.1415 | 4.49
2013-09-18 08:30 | 98.8752 | 33.143 | 4.854
2013-09-18 08:45 | 98.8855 | 33.1464 | 5.387
2013-09-18 09:00 | 98.8926 | 33.1488 | 5.697
2013-09-18 09:15 | 98.899 | 33.1509 | 6.005
2013-09-18 09:30 | 98.9163 | 33.1567 | 6.009
2013-09-18 09:45 | 98.9223 | 33.1588 | 5.827
2013-09-18 10:00 | 98.9272 | 33.1604 | 5.722
2013-09-18 10:15 | 98.9363 | 33.1634 | 5.719
2013-09-18 10:30 | 98.9369 | 33.1636 | 5.769
2013-09-18 10:45 | 98.952 | 33.1687 | 5.866
2013-09-18 11:00 | 98.9537 | 33.1693 | 5.948
2013-09-18 11:15 | 98.9469 | 33.167 | 6.268
2013-09-18 11:30 | 98.9569 | 33.1704 | 6.496
2013-09-18 11:45 | 98.9491 | 33.1677 | 6.641
2013-09-18 12:00 | 98.9609 | 33.1717 | 6.77
2013-09-18 12:15 | 98.9565 | 33.1702 | 6.924
2013-09-18 12:30 | 98.9553 | 33.1698 | 7.179
2013-09-18 12:45 | 98.9474 | 33.1672 | 7.616
2013-09-18 13:00 | 98.9431 | 33.1657 | 7.869
2013-09-18 13:15 | 98.9347 | 33.1629 | 8.018
2013-09-18 13:30 | 98.9298 | 33.1613 | 8.035
2013-09-18 13:45 | 98.9246 | 33.1595 | 8.185
2013-09-18 14:00 | 98.9227 | 33.1589 | 8.439
2013-09-18 14:15 | 98.9154 | 33.1564 | 8.65
2013-09-18 14:30 | 98.9028 | 33.1522 | 8.805
2013-09-18 14:45 | 98.8935 | 33.1491 | 8.972
2013-09-18 15:00 | 98.8892 | 33.1477 | 9.213
2013-09-18 15:15 | 98.8781 | 33.1439 | 9.526
2013-09-18 15:30 | 98.8827 | 33.1455 | 9.605
2013-09-18 15:45 | 98.8724 | 33.142 | 9.767
2013-09-18 16:00 | 98.8761 | 33.1433 | 9.987
2013-09-18 16:15 | 98.8701 | 33.1413 | 10.153
2013-09-18 16:30 | 98.8759 | 33.1432 | 10.175
2013-09-18 16:45 | 98.8716 | 33.1418 | 10.27
2013-09-18 17:00 | 98.8692 | 33.141 | 10.379
2013-09-18 17:15 | 98.8575 | 33.137 | 10.527
2013-09-18 17:30 | 98.8474 | 33.1336 | 10.525
2013-09-18 17:45 | 98.8403 | 33.1313 | 10.459
2013-09-18 18:00 | 98.838 | 33.1305 | 10.282
2013-09-18 18:15 | 98.8371 | 33.1302 | 9.756
2013-09-18 18:30 | 98.8412 | 33.1316 | 9.09
2013-09-18 18:45 | 98.8399 | 33.1311 | 8.333
2013-09-18 19:00 | 98.836 | 33.1298 | 7.39
2013-09-18 19:15 | 98.8476 | 33.1337 | 6.411
2013-09-18 19:30 | 98.856 | 33.1365 | 5.633
2013-09-18 19:45 | 98.8715 | 33.1417 | 4.859
2013-09-18 20:00 | 98.8907 | 33.1482 | 3.956
2013-09-18 20:15 | 98.8994 | 33.1511 | 3.386
2013-09-18 20:30 | 98.9139 | 33.1559 | 3.061
2013-09-18 20:45 | 98.9234 | 33.1591 | 2.621
2013-09-18 21:00 | 98.9195 | 33.1578 | 2.215
2013-09-18 21:15 | 98.9173 | 33.1571 | 1.884
2013-09-18 21:30 | 98.9228 | 33.1589 | 1.645
2013-09-18 21:45 | 98.9205 | 33.1582 | 1.366
2013-09-18 22:00 | 98.9114 | 33.1551 | 0.949
2013-09-18 22:15 | 98.9056 | 33.1532 | 0.508
2013-09-18 22:30 | 98.9031 | 33.1523 | 0.202
2013-09-18 22:45 | 98.8852 | 33.1463 | -0.093
2013-09-18 23:00 | 98.8767 | 33.1435 | -0.208
2013-09-18 23:15 | 98.875 | 33.1429 | -0.372
2013-09-18 23:30 | 98.8755 | 33.1431 | -0.476
2013-09-18 23:45 | 98.8725 | 33.1421 | -0.511
2013-09-19 | 98.869 | 33.1409 | -0.623
2013-09-19 00:15 | 98.868 | 33.1406 | -0.603
2013-09-19 00:30 | 98.8536 | 33.1357 | -0.717
2013-09-19 00:45 | 98.844 | 33.1325 | -0.783
2013-09-19 01:00 | 98.8377 | 33.1304 | -0.783
2013-09-19 01:15 | 98.8362 | 33.1299 | -0.774
2013-09-19 01:30 | 98.845 | 33.1328 | -0.593
2013-09-19 01:45 | 98.83 | 33.1278 | -0.403
2013-09-19 02:00 | 98.8087 | 33.1207 | -0.297
2013-09-19 02:15 | 98.81 | 33.1211 | -0.137
2013-09-19 02:30 | 98.8178 | 33.1237 | -0.209
2013-09-19 02:45 | 98.8141 | 33.1225 | -0.434
2013-09-19 03:00 | 98.8055 | 33.1196 | -0.699
2013-09-19 03:15 | 98.7901 | 33.1144 | -0.936
2013-09-19 03:30 | 98.8053 | 33.1195 | -0.956
2013-09-19 03:45 | 98.796 | 33.1164 | -0.829
2013-09-19 04:00 | 98.7806 | 33.1113 | -0.694
2013-09-19 04:15 | 98.7711 | 33.1081 | -0.689
2013-09-19 04:30 | 98.7638 | 33.1056 | -0.624
2013-09-19 04:45 | 98.7482 | 33.1004 | -0.656
2013-09-19 05:00 | 98.7508 | 33.1013 | -0.696
2013-09-19 05:15 | 98.7413 | 33.0981 | -0.591
2013-09-19 05:30 | 98.7355 | 33.0961 | -0.557
2013-09-19 05:45 | 98.7337 | 33.0955 | -0.562
2013-09-19 06:00 | 98.7322 | 33.095 | -0.47
2013-09-19 06:15 | 98.7287 | 33.0939 | -0.302
2013-09-19 06:30 | 98.7311 | 33.0947 | -0.116
2013-09-19 06:45 | 98.7384 | 33.0971 | 0.174
2013-09-19 07:00 | 98.7291 | 33.094 | 0.545
2013-09-19 07:15 | 98.7257 | 33.0929 | 0.618
2013-09-19 07:30 | 98.7189 | 33.0906 | 0.809
2013-09-19 07:45 | 98.7255 | 33.0928 | 0.942
2013-09-19 08:00 | 98.719 | 33.0906 | 1.119
2013-09-19 08:15 | 98.7204 | 33.0911 | 1.26
2013-09-19 08:30 | 98.7246 | 33.0925 | 1.495
2013-09-19 08:45 | 98.7197 | 33.0908 | 1.764
2013-09-19 09:00 | 98.7082 | 33.087 | 2.021
2013-09-19 09:15 | 98.7009 | 33.0845 | 2.635
2013-09-19 09:30 | 98.6981 | 33.0836 | 3.005
2013-09-19 09:45 | 98.6847 | 33.0791 | 3.652
2013-09-19 10:00 | 98.6823 | 33.0783 | 4.463
2013-09-19 10:15 | 98.6668 | 33.0731 | 5.834
2013-09-19 10:30 | 98.6514 | 33.0679 | 7.311
2013-09-19 10:45 | 98.6551 | 33.0692 | 7.973
2013-09-19 11:00 | 98.6503 | 33.0676 | 7.833
2013-09-19 11:15 | 98.6352 | 33.0625 | 7.933
2013-09-19 11:30 | 98.6235 | 33.0586 | 8.153
2013-09-19 11:45 | 98.6116 | 33.0546 | 8.053
2013-09-19 12:00 | 98.5955 | 33.0492 | 8.108
2013-09-19 12:15 | 98.5824 | 33.0448 | 8.361
2013-09-19 12:30 | 98.5731 | 33.0417 | 8.617
2013-09-19 12:45 | 98.5621 | 33.038 | 8.932
2013-09-19 13:00 | 98.5595 | 33.0371 | 9.01
2013-09-19 13:15 | 98.5572 | 33.0364 | 8.823
2013-09-19 13:30 | 98.5426 | 33.0315 | 8.583
2013-09-19 13:45 | 98.5386 | 33.0301 | 9.023
2013-09-19 14:00 | 98.5304 | 33.0274 | 9.257
2013-09-19 14:15 | 98.5243 | 33.0253 | 9.443
2013-09-19 14:30 | 98.5185 | 33.0234 | 9.43
2013-09-19 14:45 | 98.5067 | 33.0194 | 9.473
2013-09-19 15:00 | 98.4969 | 33.0162 | 9.296
2013-09-19 15:15 | 98.4839 | 33.0118 | 9.553
2013-09-19 15:30 | 98.4649 | 33.0054 | 9.843
2013-09-19 15:45 | 98.4551 | 33.0021 | 10.185
2013-09-19 16:00 | 98.4466 | 32.9993 | 10.567
2013-09-19 16:15 | 98.4451 | 32.9988 | 10.882
2013-09-19 16:30 | 98.4404 | 32.9972 | 10.909
2013-09-19 16:45 | 98.4317 | 32.9943 | 10.576
2013-09-19 17:00 | 98.4257 | 32.9923 | 10.455
2013-09-19 17:15 | 98.4186 | 32.9899 | 10.429
2013-09-19 17:30 | 98.411 | 32.9874 | 10.378
2013-09-19 17:45 | 98.4002 | 32.9837 | 10.105
2013-09-19 18:00 | 98.3976 | 32.9829 | 9.716
2013-09-19 18:15 | 98.395 | 32.982 | 9.116
2013-09-19 18:30 | 98.3907 | 32.9806 | 8.545
2013-09-19 18:45 | 98.3812 | 32.9774 | 8.124
2013-09-19 19:00 | 98.3804 | 32.9771 | 7.556
2013-09-19 19:15 | 98.3784 | 32.9764 | 7.04
2013-09-19 19:30 | 98.3748 | 32.9752 | 6.436
2013-09-19 19:45 | 98.3707 | 32.9739 | 5.849
2013-09-19 20:00 | 98.372 | 32.9743 | 5.219
2013-09-19 20:15 | 98.3773 | 32.9761 | 4.747
2013-09-19 20:30 | 98.3634 | 32.9714 | 4.281
2013-09-19 20:45 | 98.3682 | 32.973 | 3.909
2013-09-19 21:00 | 98.3722 | 32.9744 | 3.564
2013-09-19 21:15 | 98.3747 | 32.9752 | 3.028
2013-09-19 21:30 | 98.3806 | 32.9772 | 2.809
2013-09-19 21:45 | 98.3821 | 32.9777 | 2.628
2013-09-19 22:00 | 98.3836 | 32.9782 | 2.408
2013-09-19 22:15 | 98.3909 | 32.9806 | 2.138
2013-09-19 22:30 | 98.3862 | 32.9791 | 2.05
2013-09-19 22:45 | 98.3858 | 32.9789 | 1.883
2013-09-19 23:00 | 98.3863 | 32.9791 | 1.601
2013-09-19 23:15 | 98.3801 | 32.977 | 1.421
2013-09-19 23:30 | 98.3773 | 32.9761 | 1.338
2013-09-19 23:45 | 98.3649 | 32.9719 | 1.214
2013-09-20 | 98.3484 | 32.9664 | 1.068
2013-09-20 00:15 | 98.339 | 32.9632 | 0.609
2013-09-20 00:30 | 98.3345 | 32.9617 | 0.064
2013-09-20 00:45 | 98.3134 | 32.9547 | -0.469
2013-09-20 01:00 | 98.2947 | 32.9484 | -0.368
2013-09-20 01:15 | 98.2853 | 32.9452 | -0.192
2013-09-20 01:30 | 98.2675 | 32.9393 | -0.264
2013-09-20 01:45 | 98.2551 | 32.9351 | -0.125
2013-09-20 02:00 | 98.2427 | 32.931 | 0.04
2013-09-20 02:15 | 98.2366 | 32.9289 | 0.033
2013-09-20 02:30 | 98.243 | 32.9311 | -0.026
2013-09-20 02:45 | 98.237 | 32.929 | -0.074
2013-09-20 03:00 | 98.2295 | 32.9265 | -0.392
2013-09-20 03:15 | 98.2216 | 32.9239 | -0.695
2013-09-20 03:30 | 98.2195 | 32.9232 | -0.739
2013-09-20 03:45 | 98.2123 | 32.9208 | -0.78
2013-09-20 04:00 | 98.2037 | 32.9179 | -0.95
2013-09-20 04:15 | 98.2047 | 32.9182 | -0.819
2013-09-20 04:30 | 98.1979 | 32.9159 | -0.746
2013-09-20 04:45 | 98.1938 | 32.9146 | -0.63
2013-09-20 05:00 | 98.2043 | 32.9181 | -0.628
2013-09-20 05:15 | 98.1996 | 32.9165 | -0.545
2013-09-20 05:30 | 98.1921 | 32.914 | -0.547
2013-09-20 05:45 | 98.1804 | 32.9101 | -0.626
2013-09-20 06:00 | 98.172 | 32.9073 | -0.77
2013-09-20 06:15 | 98.1778 | 32.9092 | -0.765
2013-09-20 06:30 | 98.1799 | 32.9099 | -0.809
2013-09-20 06:45 | 98.1707 | 32.9068 | -0.823
2013-09-20 07:00 | 98.1655 | 32.9051 | -0.796
2013-09-20 07:15 | 98.1535 | 32.9011 | -0.845
2013-09-20 07:30 | 98.1366 | 32.8954 | -0.685
2013-09-20 07:45 | 98.1287 | 32.8927 | -0.329
2013-09-20 08:00 | 98.1191 | 32.8895 | 0.027
2013-09-20 08:15 | 98.1021 | 32.8838 | 0.522
2013-09-20 08:30 | 98.0875 | 32.8789 | 1.295
2013-09-20 08:45 | 98.0775 | 32.8756 | 1.921
2013-09-20 09:00 | 98.0566 | 32.8686 | 2.39
2013-09-20 09:15 | 98.0356 | 32.8615 | 2.562
2013-09-20 09:30 | 98.0247 | 32.8579 | 2.732
2013-09-20 09:45 | 98.0299 | 32.8596 | 3.157
2013-09-20 10:00 | 98.0146 | 32.8545 | 3.567
2013-09-20 10:15 | 97.9963 | 32.8484 | 4.4
2013-09-20 10:30 | 97.9933 | 32.8474 | 5.042
2013-09-20 10:45 | 97.9863 | 32.845 | 5.26
2013-09-20 11:00 | 97.9709 | 32.8398 | 5.329
2013-09-20 11:15 | 97.9726 | 32.8404 | 5.525
2013-09-20 11:30 | 97.9355 | 32.828 | 5.841
2013-09-20 11:45 | 97.8888 | 32.8123 | 5.939
2013-09-20 12:00 | 97.8801 | 32.8094 | 6.239
2013-09-20 12:15 | 97.8667 | 32.8049 | 6.417
2013-09-20 12:30 | 97.8352 | 32.7944 | 6.617
2013-09-20 12:45 | 97.7922 | 32.7799 | 6.815
2013-09-20 13:00 | 97.7797 | 32.7758 | 6.995
2013-09-20 13:15 | 97.7563 | 32.7679 | 7.07
2013-09-20 13:30 | 97.7299 | 32.7591 | 7.165
2013-09-20 13:45 | 97.7062 | 32.7511 | 7.264
2013-09-20 14:00 | 97.669 | 32.7386 | 7.43
2013-09-20 14:15 | 97.6476 | 32.7315 | 7.595
2013-09-20 14:30 | 97.6297 | 32.7255 | 7.772
2013-09-20 14:45 | 97.6177 | 32.7215 | 8.044
2013-09-20 15:00 | 97.5951 | 32.7139 | 8.369
2013-09-20 15:15 | 97.5851 | 32.7105 | 8.586
2013-09-20 15:30 | 97.5741 | 32.7068 | 8.809
2013-09-20 15:45 | 97.562 | 32.7028 | 8.841
2013-09-20 16:00 | 97.5402 | 32.6955 | 8.828
2013-09-20 16:15 | 97.5217 | 32.6893 | 8.862
2013-09-20 16:30 | 97.5131 | 32.6864 | 8.757
2013-09-20 16:45 | 97.4971 | 32.681 | 8.836
2013-09-20 17:00 | 97.4805 | 32.6755 | 8.863
2013-09-20 17:15 | 97.4483 | 32.6647 | 8.917
2013-09-20 17:30 | 97.4284 | 32.658 | 8.962
2013-09-20 17:45 | 97.4016 | 32.649 | 8.727
2013-09-20 18:00 | 97.3674 | 32.6376 | 8.314
2013-09-20 18:15 | 97.3339 | 32.6263 | 7.665
2013-09-20 18:30 | 97.2968 | 32.6139 | 6.863
2013-09-20 18:45 | 97.2758 | 32.6068 | 5.819
2013-09-20 19:00 | 97.2699 | 32.6049 | 4.58
2013-09-20 19:15 | 97.2673 | 32.604 | 3.571
2013-09-20 19:30 | 97.2638 | 32.6028 | 2.71
2013-09-20 19:45 | 97.2618 | 32.6022 | 1.951
2013-09-20 20:00 | 97.2481 | 32.5976 | 1.232
2013-09-20 20:15 | 97.2396 | 32.5947 | 0.691
2013-09-20 20:30 | 97.2305 | 32.5917 | 0.125
2013-09-20 20:45 | 97.215 | 32.5865 | -0.201
2013-09-20 21:00 | 97.2123 | 32.5856 | -0.514
2013-09-20 21:15 | 97.2063 | 32.5836 | -0.673
2013-09-20 21:30 | 97.1994 | 32.5812 | -0.941
2013-09-20 21:45 | 97.194 | 32.5794 | -1.194
2013-09-20 22:00 | 97.1794 | 32.5745 | -1.322
2013-09-20 22:15 | 97.168 | 32.5707 | -1.497
2013-09-20 22:30 | 97.1641 | 32.5694 | -1.743
2013-09-20 22:45 | 97.1517 | 32.5652 | -1.763
2013-09-20 23:00 | 97.1333 | 32.5591 | -1.962
2013-09-20 23:15 | 97.1134 | 32.5524 | -2.161
2013-09-20 23:30 | 97.1017 | 32.5485 | -2.179
2013-09-20 23:45 | 97.0864 | 32.5434 | -2.238
2013-09-21 | 97.0663 | 32.5366 | -2.17
2013-09-21 00:15 | 97.0467 | 32.5301 | -2.329
2013-09-21 00:30 | 97.0417 | 32.5284 | -2.416
2013-09-21 00:45 | 97.029 | 32.5241 | -2.602
2013-09-21 01:00 | 97.0169 | 32.5201 | -2.643
2013-09-21 01:15 | 97.0145 | 32.5193 | -2.552
2013-09-21 01:30 | 96.9929 | 32.512 | -2.373
2013-09-21 01:45 | 96.9897 | 32.5109 | -2.345
2013-09-21 02:00 | 96.9896 | 32.5109 | -2.359
2013-09-21 02:15 | 96.9882 | 32.5104 | -2.681
2013-09-21 02:30 | 96.9901 | 32.5111 | -2.973
2013-09-21 02:45 | 96.9979 | 32.5137 | -3.109
2013-09-21 03:00 | 96.9971 | 32.5134 | -3.309
2013-09-21 03:15 | 96.9991 | 32.5141 | -3.352
2013-09-21 03:30 | 96.9916 | 32.5116 | -3.253
2013-09-21 03:45 | 96.9766 | 32.5066 | -2.642
2013-09-21 04:00 | 96.973 | 32.5053 | -2.247
2013-09-21 04:15 | 96.975 | 32.506 | -1.926
2013-09-21 04:30 | 96.9597 | 32.5009 | -1.703
2013-09-21 04:45 | 96.9584 | 32.5005 | -1.651
2013-09-21 05:00 | 96.947 | 32.4966 | -1.622
2013-09-21 05:15 | 96.9562 | 32.4997 | -1.715
2013-09-21 05:30 | 96.9667 | 32.5032 | -1.861
2013-09-21 05:45 | 96.9696 | 32.5042 | -2.163
2013-09-21 06:00 | 96.971 | 32.5047 | -2.128
2013-09-21 06:15 | 96.9768 | 32.5066 | -1.959
2013-09-21 06:30 | 96.9818 | 32.5083 | -1.801
2013-09-21 06:45 | 96.9836 | 32.5089 | -1.717
2013-09-21 07:00 | 96.9925 | 32.5119 | -1.712
2013-09-21 07:15 | 96.9945 | 32.5126 | -1.75
2013-09-21 07:30 | 97.005 | 32.5161 | -1.672
2013-09-21 07:45 | 97.0036 | 32.5156 | -1.789
2013-09-21 08:00 | 97.0139 | 32.5191 | -1.684
2013-09-21 08:15 | 97.0158 | 32.5197 | -1.405
2013-09-21 08:30 | 97.0141 | 32.5191 | -1.092
2013-09-21 08:45 | 97.0092 | 32.5175 | -0.526
2013-09-21 09:00 | 96.9979 | 32.5137 | 0.169
2013-09-21 09:15 | 97.0015 | 32.5149 | 0.785
2013-09-21 09:30 | 96.9981 | 32.5138 | 1.198
2013-09-21 09:45 | 96.9845 | 32.5092 | 1.614
2013-09-21 10:00 | 96.9842 | 32.5091 | 2.052
2013-09-21 10:15 | 96.9672 | 32.5034 | 2.626
2013-09-21 10:30 | 96.9639 | 32.5023 | 3.167
2013-09-21 10:45 | 96.9566 | 32.4999 | 3.874
2013-09-21 11:00 | 96.9509 | 32.4979 | 4.556
2013-09-21 11:15 | 96.9445 | 32.4958 | 5.083
2013-09-21 11:30 | 96.9373 | 32.4934 | 5.644
2013-09-21 11:45 | 96.9314 | 32.4914 | 6.046
2013-09-21 12:00 | 96.921 | 32.4879 | 6.649
2013-09-21 12:15 | 96.925 | 32.4893 | 7.164
2013-09-21 12:30 | 96.9209 | 32.4879 | 7.723
2013-09-21 12:45 | 96.9248 | 32.4892 | 8.296
2013-09-21 13:00 | 96.927 | 32.4899 | 8.702
2013-09-21 13:15 | 96.9269 | 32.4899 | 8.927
2013-09-21 13:30 | 96.9214 | 32.4881 | 9.153
2013-09-21 13:45 | 96.9138 | 32.4855 | 9.298
2013-09-21 14:00 | 96.9068 | 32.4832 | 9.46
2013-09-21 14:15 | 96.9076 | 32.4834 | 9.613
2013-09-21 14:30 | 96.9004 | 32.481 | 9.606
2013-09-21 14:45 | 96.8929 | 32.4785 | 9.707
2013-09-21 15:00 | 96.8883 | 32.477 | 9.823
2013-09-21 15:15 | 96.8805 | 32.4743 | 9.856
2013-09-21 15:30 | 96.8778 | 32.4734 | 9.856
2013-09-21 15:45 | 96.8824 | 32.475 | 9.868
2013-09-21 16:00 | 96.879 | 32.4738 | 9.908
2013-09-21 16:15 | 96.8747 | 32.4724 | 10.009
2013-09-21 16:30 | 96.8669 | 32.4698 | 9.975
2013-09-21 16:45 | 96.8724 | 32.4716 | 9.795
2013-09-21 17:00 | 96.8763 | 32.4729 | 9.562
2013-09-21 17:15 | 96.8773 | 32.4733 | 9.341
2013-09-21 17:30 | 96.8708 | 32.4711 | 9.129
2013-09-21 17:45 | 96.8622 | 32.4682 | 8.91
2013-09-21 18:00 | 96.8565 | 32.4663 | 8.71
2013-09-21 18:15 | 96.8511 | 32.4645 | 8.418
2013-09-21 18:30 | 96.8517 | 32.4647 | 8.024
2013-09-21 18:45 | 96.841 | 32.4611 | 7.497
2013-09-21 19:00 | 96.8461 | 32.4628 | 6.874
2013-09-21 19:15 | 96.835 | 32.4591 | 6.15
2013-09-21 19:30 | 96.838 | 32.4601 | 5.541
2013-09-21 19:45 | 96.8495 | 32.464 | 4.959
2013-09-21 20:00 | 96.8475 | 32.4633 | 4.663
2013-09-21 20:15 | 96.8424 | 32.4616 | 4.244
2013-09-21 20:30 | 96.847 | 32.4631 | 3.836
2013-09-21 20:45 | 96.8342 | 32.4588 | 3.506
2013-09-21 21:00 | 96.824 | 32.4554 | 3.248
2013-09-21 21:15 | 96.8145 | 32.4522 | 2.977
2013-09-21 21:30 | 96.8076 | 32.4499 | 2.687
2013-09-21 21:45 | 96.8138 | 32.452 | 2.287
2013-09-21 22:00 | 96.8102 | 32.4508 | 1.96
2013-09-21 22:15 | 96.8059 | 32.4493 | 2.002
2013-09-21 22:30 | 96.7853 | 32.4424 | 3.035
2013-09-21 22:45 | 96.7651 | 32.4357 | 4.037
2013-09-21 23:00 | 96.7683 | 32.4367 | 4.811
2013-09-21 23:15 | 96.7742 | 32.4387 | 5.131
2013-09-21 23:30 | 96.7657 | 32.4359 | 5.288
2013-09-21 23:45 | 96.7736 | 32.4385 | 5.266
2013-09-22 | 96.7716 | 32.4378 | 5.36
2013-09-22 00:15 | 96.7611 | 32.4343 | 5.393
2013-09-22 00:30 | 96.7626 | 32.4348 | 5.279
2013-09-22 00:45 | 96.7682 | 32.4367 | 5.17
2013-09-22 01:00 | 96.7798 | 32.4406 | 5.035
2013-09-22 01:15 | 96.7798 | 32.4406 | 5.026
2013-09-22 01:30 | 96.7775 | 32.4398 | 5.057
2013-09-22 01:45 | 96.7746 | 32.4388 | 5.137
2013-09-22 02:00 | 96.7728 | 32.4382 | 5.166
2013-09-22 02:15 | 96.7864 | 32.4428 | 5.194
2013-09-22 02:30 | 96.7859 | 32.4426 | 5.313
2013-09-22 02:45 | 96.7823 | 32.4414 | 5.362
2013-09-22 03:00 | 96.7942 | 32.4454 | 5.338
2013-09-22 03:15 | 96.8118 | 32.4513 | 5.332
2013-09-22 03:30 | 96.8175 | 32.4532 | 5.375
2013-09-22 03:45 | 96.8157 | 32.4526 | 5.385
2013-09-22 04:00 | 96.8181 | 32.4534 | 5.409
2013-09-22 04:15 | 96.8326 | 32.4583 | 5.419
2013-09-22 04:30 | 96.8517 | 32.4647 | 5.417
2013-09-22 04:45 | 96.8373 | 32.4599 | 5.456
2013-09-22 05:00 | 96.8669 | 32.4698 | 5.469
2013-09-22 05:15 | 96.8763 | 32.4729 | 5.408
2013-09-22 05:30 | 96.886 | 32.4762 | 5.35
2013-09-22 05:45 | 96.9073 | 32.4833 | 5.252
2013-09-22 06:00 | 96.9064 | 32.483 | 5.169
2013-09-22 06:15 | 96.9095 | 32.4841 | 5.062
2013-09-22 06:30 | 96.9137 | 32.4855 | 4.882
2013-09-22 06:45 | 96.9307 | 32.4912 | 4.712
2013-09-22 07:00 | 96.9492 | 32.4974 | 4.626
2013-09-22 07:15 | 96.9747 | 32.5059 | 4.618
2013-09-22 07:30 | 96.9942 | 32.5125 | 4.689
2013-09-22 07:45 | 97.0003 | 32.5145 | 4.809
2013-09-22 08:00 | 97.0035 | 32.5156 | 4.853
2013-09-22 08:15 | 97.0384 | 32.5273 | 4.875
2013-09-22 08:30 | 97.0523 | 32.5319 | 4.886
2013-09-22 08:45 | 97.066 | 32.5365 | 4.889
2013-09-22 09:00 | 97.0837 | 32.5425 | 4.918
2013-09-22 09:15 | 97.0915 | 32.5451 | 4.963
2013-09-22 09:30 | 97.1065 | 32.5501 | 5.043
2013-09-22 09:45 | 97.1275 | 32.5571 | 5.134
2013-09-22 10:00 | 97.1428 | 32.5623 | 5.17
2013-09-22 10:15 | 97.1565 | 32.5669 | 5.269
2013-09-22 10:30 | 97.1676 | 32.5706 | 5.352
2013-09-22 10:45 | 97.1765 | 32.5736 | 5.451
2013-09-22 11:00 | 97.1924 | 32.5789 | 5.537
2013-09-22 11:15 | 97.2038 | 32.5827 | 5.649
2013-09-22 11:30 | 97.2189 | 32.5878 | 5.791
2013-09-22 11:45 | 97.2259 | 32.5901 | 5.99
2013-09-22 12:00 | 97.2452 | 32.5966 | 6.253
2013-09-22 12:15 | 97.2649 | 32.6032 | 6.392
2013-09-22 12:30 | 97.2842 | 32.6097 | 6.513
2013-09-22 12:45 | 97.3065 | 32.6171 | 6.633
2013-09-22 13:00 | 97.2976 | 32.6142 | 6.56
2013-09-22 13:15 | 97.3403 | 32.6285 | 6.522
2013-09-22 13:30 | 97.3528 | 32.6327 | 6.589
2013-09-22 13:45 | 97.3749 | 32.6401 | 6.69
2013-09-22 14:00 | 97.3966 | 32.6473 | 6.672
2013-09-22 14:15 | 97.4319 | 32.6592 | 6.409
2013-09-22 14:30 | 97.4524 | 32.666 | 6.14
2013-09-22 14:45 | 97.4788 | 32.6749 | 5.928
2013-09-22 15:00 | 97.4792 | 32.675 | 5.658
2013-09-22 15:15 | 97.4983 | 32.6814 | 5.428
2013-09-22 15:30 | 97.5055 | 32.6838 | 5.347
2013-09-22 15:45 | 97.5202 | 32.6888 | 5.376
2013-09-22 16:00 | 97.529 | 32.6917 | 5.533
2013-09-22 16:15 | 97.5385 | 32.6949 | 5.604
2013-09-22 16:30 | 97.5558 | 32.7007 | 5.662
2013-09-22 16:45 | 97.5644 | 32.7036 | 5.719
2013-09-22 17:00 | 97.573 | 32.7065 | 5.743
2013-09-22 17:15 | 97.5872 | 32.7112 | 5.71
2013-09-22 17:30 | 97.608 | 32.7182 | 5.631
2013-09-22 17:45 | 97.619 | 32.7219 | 5.526
2013-09-22 18:00 | 97.642 | 32.7296 | 5.423
2013-09-22 18:15 | 97.6701 | 32.739 | 5.348
2013-09-22 18:30 | 97.692 | 32.7464 | 5.301
2013-09-22 18:45 | 97.7082 | 32.7518 | 5.22
2013-09-22 19:00 | 97.7357 | 32.761 | 5.117
2013-09-22 19:15 | 97.7577 | 32.7684 | 4.895
2013-09-22 19:30 | 97.772 | 32.7732 | 4.627
2013-09-22 19:45 | 97.7934 | 32.7803 | 4.416
2013-09-22 20:00 | 97.8015 | 32.7831 | 4.279
2013-09-22 20:15 | 97.824 | 32.7906 | 4.219
2013-09-22 20:30 | 97.8338 | 32.7939 | 4.156
2013-09-22 20:45 | 97.8486 | 32.7989 | 4.098
2013-09-22 21:00 | 97.8635 | 32.8038 | 4.068
2013-09-22 21:15 | 97.8847 | 32.811 | 4.067
2013-09-22 21:30 | 97.8996 | 32.8159 | 4.02
2013-09-22 21:45 | 97.9128 | 32.8204 | 3.959
2013-09-22 22:00 | 97.9248 | 32.8244 | 3.881
2013-09-22 22:15 | 97.9327 | 32.827 | 3.81
2013-09-22 22:30 | 97.9468 | 32.8318 | 3.781
2013-09-22 22:45 | 97.9619 | 32.8368 | 3.784
2013-09-22 23:00 | 97.9694 | 32.8393 | 3.719
2013-09-22 23:15 | 97.982 | 32.8436 | 3.58
2013-09-22 23:30 | 97.9972 | 32.8487 | 3.465
2013-09-22 23:45 | 98.0141 | 32.8543 | 3.449
2013-09-23 | 98.0351 | 32.8614 | 3.269
2013-09-23 00:15 | 98.0449 | 32.8647 | 3.08
2013-09-23 00:30 | 98.0534 | 32.8675 | 2.959
2013-09-23 00:45 | 98.0593 | 32.8695 | 2.724
2013-09-23 01:00 | 98.083 | 32.8774 | 2.639
2013-09-23 01:15 | 98.1002 | 32.8832 | 2.648
2013-09-23 01:30 | 98.1087 | 32.886 | 2.626
2013-09-23 01:45 | 98.115 | 32.8881 | 2.591
2013-09-23 02:00 | 98.1333 | 32.8943 | 2.627
2013-09-23 02:15 | 98.15 | 32.8999 | 2.706
2013-09-23 02:30 | 98.1671 | 32.9056 | 2.818
2013-09-23 02:45 | 98.1769 | 32.9089 | 2.905
2013-09-23 03:00 | 98.1893 | 32.9131 | 3.165
2013-09-23 03:15 | 98.2154 | 32.9218 | 3.424
2013-09-23 03:30 | 98.2348 | 32.9283 | 3.544
2013-09-23 03:45 | 98.2414 | 32.9305 | 3.59
2013-09-23 04:00 | 98.2495 | 32.9332 | 3.589
2013-09-23 04:15 | 98.2734 | 32.9412 | 3.604
2013-09-23 04:30 | 98.2775 | 32.9426 | 3.565
2013-09-23 04:45 | 98.291 | 32.9471 | 3.506
2013-09-23 05:00 | 98.3108 | 32.9538 | 3.43
2013-09-23 05:15 | 98.3113 | 32.9539 | 3.335
2013-09-23 05:30 | 98.3508 | 32.9672 | 3.253
2013-09-23 05:45 | 98.3609 | 32.9706 | 3.189
2013-09-23 06:00 | 98.3864 | 32.9791 | 3.162
2013-09-23 06:15 | 98.399 | 32.9833 | 3.221
2013-09-23 06:30 | 98.4249 | 32.992 | 3.252
2013-09-23 06:45 | 98.4456 | 32.999 | 3.211
2013-09-23 07:00 | 98.4611 | 33.0042 | 3.134
2013-09-23 07:15 | 98.4789 | 33.0101 | 3.066
2013-09-23 07:30 | 98.4961 | 33.0159 | 3.017
2013-09-23 07:45 | 98.5184 | 33.0234 | 2.987
2013-09-23 08:00 | 98.5415 | 33.0311 | 3.048
2013-09-23 08:15 | 98.5474 | 33.0331 | 3.16
2013-09-23 08:30 | 98.5563 | 33.0361 | 3.231
2013-09-23 08:45 | 98.5701 | 33.0407 | 3.296
2013-09-23 09:00 | 98.5786 | 33.0435 | 3.683
2013-09-23 09:15 | 98.5946 | 33.0489 | 4.129
2013-09-23 09:30 | 98.5988 | 33.0503 | 4.513
2013-09-23 09:45 | 98.6037 | 33.052 | 5.122
2013-09-23 10:00 | 98.6153 | 33.0558 | 5.275
2013-09-23 10:15 | 98.6289 | 33.0604 | 5.208
2013-09-23 10:30 | 98.6426 | 33.065 | 5.219
2013-09-23 10:45 | 98.6533 | 33.0686 | 5.241
2013-09-23 11:00 | 98.6733 | 33.0753 | 5.261
2013-09-23 11:15 | 98.6821 | 33.0782 | 5.346
2013-09-23 11:30 | 98.6949 | 33.0825 | 5.558
2013-09-23 11:45 | 98.7092 | 33.0873 | 5.699
2013-09-23 12:00 | 98.7265 | 33.0931 | 5.899
2013-09-23 12:15 | 98.7293 | 33.0941 | 6.151
2013-09-23 12:30 | 98.7421 | 33.0984 | 6.381
2013-09-23 12:45 | 98.7514 | 33.1015 | 6.58
2013-09-23 13:00 | 98.7679 | 33.107 | 6.894
2013-09-23 13:15 | 98.7891 | 33.1141 | 7.19
2013-09-23 13:30 | 98.8058 | 33.1197 | 7.023
2013-09-23 13:45 | 98.8053 | 33.1195 | 7.066
2013-09-23 14:00 | 98.8214 | 33.1249 | 7.246
2013-09-23 14:15 | 98.8444 | 33.1326 | 7.432
2013-09-23 14:30 | 98.8531 | 33.1356 | 7.424
2013-09-23 14:45 | 98.8689 | 33.1409 | 7.525
2013-09-23 15:00 | 98.8881 | 33.1473 | 7.722
2013-09-23 15:15 | 98.899 | 33.1509 | 7.862
2013-09-23 15:30 | 98.9175 | 33.1571 | 8.131
2013-09-23 15:45 | 98.9266 | 33.1602 | 8.075
2013-09-23 16:00 | 98.9402 | 33.1648 | 8.226
2013-09-23 16:15 | 98.9643 | 33.1728 | 8.319
2013-09-23 16:30 | 98.9885 | 33.1809 | 8.047
2013-09-23 16:45 | 99.0099 | 33.1881 | 7.995
2013-09-23 17:00 | 99.027 | 33.1939 | 7.956
2013-09-23 17:15 | 99.0389 | 33.1978 | 7.819
2013-09-23 17:30 | 99.0575 | 33.2041 | 7.651
2013-09-23 17:45 | 99.0735 | 33.2094 | 7.466
2013-09-23 18:00 | 99.0914 | 33.2154 | 7.145
2013-09-23 18:15 | 99.1073 | 33.2208 | 6.692
2013-09-23 18:30 | 99.1273 | 33.2275 | 6.204
2013-09-23 18:45 | 99.1477 | 33.2343 | 5.588
2013-09-23 19:00 | 99.1731 | 33.2428 | 4.71
2013-09-23 19:15 | 99.192 | 33.2492 | 3.712
2013-09-23 19:30 | 99.2203 | 33.2586 | 2.804
2013-09-23 19:45 | 99.2462 | 33.2673 | 2.11
2013-09-23 20:00 | 99.2702 | 33.2754 | 1.591
2013-09-23 20:15 | 99.298 | 33.2847 | 1.127
2013-09-23 20:30 | 99.3204 | 33.2922 | 0.708
2013-09-23 20:45 | 99.3405 | 33.2989 | 0.257
2013-09-23 21:00 | 99.3716 | 33.3094 | -0.164
2013-09-23 21:15 | 99.3877 | 33.3148 | -0.614
2013-09-23 21:30 | 99.4088 | 33.3218 | -0.803
2013-09-23 21:45 | 99.4219 | 33.3262 | -0.891
2013-09-23 22:00 | 99.4474 | 33.3348 | -0.991
2013-09-23 22:15 | 99.4676 | 33.3415 | -1.221
2013-09-23 22:30 | 99.4927 | 33.35 | -1.558
2013-09-23 22:45 | 99.5062 | 33.3545 | -1.629
2013-09-23 23:00 | 99.5224 | 33.3599 | -1.847
2013-09-23 23:15 | 99.5462 | 33.3679 | -2.155
2013-09-23 23:30 | 99.5653 | 33.3743 | -2.205
2013-09-23 23:45 | 99.5799 | 33.3792 | -2.093
2013-09-24 | 99.6036 | 33.3871 | -1.912
2013-09-24 00:15 | 99.6158 | 33.3912 | -2.132
2013-09-24 00:30 | 99.6362 | 33.3981 | -2.408
2013-09-24 00:45 | 99.6552 | 33.4044 | -2.565
2013-09-24 01:00 | 99.6847 | 33.4143 | -2.769
2013-09-24 01:15 | 99.689 | 33.4158 | -3.057
2013-09-24 01:30 | 99.6933 | 33.4172 | -3.304
2013-09-24 01:45 | 99.716 | 33.4248 | -3.408
2013-09-24 02:00 | 99.7228 | 33.4271 | -3.567
2013-09-24 02:15 | 99.7333 | 33.4306 | -3.751
2013-09-24 02:30 | 99.7452 | 33.4346 | -3.818
2013-09-24 02:45 | 99.7487 | 33.4358 | -3.882
2013-09-24 03:00 | 99.7589 | 33.4392 | -3.893
2013-09-24 03:15 | 99.7912 | 33.45 | -3.944
2013-09-24 03:30 | 99.8258 | 33.4616 | -3.811
2013-09-24 03:45 | 99.8546 | 33.4713 | -3.312
2013-09-24 04:00 | 99.8651 | 33.4748 | -3.177
2013-09-24 04:15 | 99.8805 | 33.4799 | -2.76
2013-09-24 04:30 | 99.8922 | 33.4839 | -2.077
2013-09-24 04:45 | 99.9159 | 33.4918 | -1.509
2013-09-24 05:00 | 99.9336 | 33.4977 | -1.375
2013-09-24 05:15 | 99.9405 | 33.5001 | -1.576
2013-09-24 05:30 | 99.9403 | 33.5 | -1.547
2013-09-24 05:45 | 99.9431 | 33.5009 | -1.518
2013-09-24 06:00 | 99.9695 | 33.5098 | -1.443
2013-09-24 06:15 | 99.9898 | 33.5166 | -1.502
2013-09-24 06:30 | 99.9975 | 33.5192 | -1.613
2013-09-24 06:45 | 100.009 | 33.523 | -2.006
2013-09-24 07:00 | 100.003 | 33.521 | -2.28
2013-09-24 07:15 | 100.007 | 33.5223 | -2.418
2013-09-24 07:30 | 100.014 | 33.5247 | -2.555
2013-09-24 07:45 | 100.04 | 33.5334 | -2.594
2013-09-24 08:00 | 100.043 | 33.5344 | -2.031
2013-09-24 08:15 | 100.066 | 33.5421 | -0.988
2013-09-24 08:30 | 100.077 | 33.5458 | -0.018
2013-09-24 08:45 | 100.084 | 33.5482 | 0.51
2013-09-24 09:00 | 100.084 | 33.5482 | 0.799
2013-09-24 09:15 | 100.09 | 33.5502 | 0.894
2013-09-24 09:30 | 100.096 | 33.5522 | 1.177
2013-09-24 09:45 | 100.112 | 33.5575 | 1.778
2013-09-24 10:00 | 100.137 | 33.5659 | 2.467
2013-09-24 10:15 | 100.131 | 33.5639 | 3.09
2013-09-24 10:30 | 100.136 | 33.5656 | 3.784
2013-09-24 10:45 | 100.129 | 33.5632 | 4.44
2013-09-24 11:00 | 100.122 | 33.5609 | 4.766
2013-09-24 11:15 | 100.098 | 33.5528 | 4.925
2013-09-24 11:30 | 100.094 | 33.5515 | 5.261
2013-09-24 11:45 | 100.109 | 33.5565 | 5.406
2013-09-24 12:00 | 100.129 | 33.5632 | 5.956
2013-09-24 12:15 | 100.119 | 33.5599 | 6.537
2013-09-24 12:30 | 100.107 | 33.5559 | 6.644
2013-09-24 12:45 | 100.108 | 33.5562 | 6.773
2013-09-24 13:00 | 100.124 | 33.5616 | 6.822
2013-09-24 13:15 | 100.132 | 33.5642 | 6.92
2013-09-24 13:30 | 100.134 | 33.5649 | 7.028
2013-09-24 13:45 | 100.15 | 33.5703 | 7.135
2013-09-24 14:00 | 100.155 | 33.572 | 7.236
2013-09-24 14:15 | 100.138 | 33.5663 | 7.456
2013-09-24 14:30 | 100.1 | 33.5535 | 7.614
2013-09-24 14:45 | 100.111 | 33.5572 | 7.718
2013-09-24 15:00 | 100.099 | 33.5532 | 7.849
2013-09-24 15:15 | 100.063 | 33.5411 | 7.881
2013-09-24 15:30 | 100.067 | 33.5425 | 7.918
2013-09-24 15:45 | 100.07 | 33.5435 | 7.97
2013-09-24 16:00 | 100.069 | 33.5431 | 7.983
2013-09-24 16:15 | 100.065 | 33.5418 | 7.934
2013-09-24 16:30 | 100.05 | 33.5368 | 7.876
2013-09-24 16:45 | 100.032 | 33.5307 | 7.851
2013-09-24 17:00 | 100.004 | 33.5213 | 7.848
2013-09-24 17:15 | 99.9914 | 33.5171 | 7.793
2013-09-24 17:30 | 100.001 | 33.5203 | 7.721
2013-09-24 17:45 | 99.9834 | 33.5144 | 7.68
2013-09-24 18:00 | 99.9868 | 33.5156 | 7.55
2013-09-24 18:15 | 99.9766 | 33.5122 | 7.354
2013-09-24 18:30 | 99.9502 | 33.5033 | 7.155
2013-09-24 18:45 | 99.9192 | 33.4929 | 6.936
2013-09-24 19:00 | 99.9453 | 33.5017 | 6.643
2013-09-24 19:15 | 99.9326 | 33.4974 | 6.367
2013-09-24 19:30 | 99.9611 | 33.507 | 6.254
2013-09-24 19:45 | 99.9359 | 33.4985 | 6.218
2013-09-24 20:00 | 99.908 | 33.4892 | 5.96
2013-09-24 20:15 | 99.9309 | 33.4968 | 5.922
2013-09-24 20:30 | 99.8901 | 33.4832 | 6.036
2013-09-24 20:45 | 99.8852 | 33.4815 | 5.922
2013-09-24 21:00 | 99.8574 | 33.4722 | 5.836
2013-09-24 21:15 | 99.8638 | 33.4743 | 5.712
2013-09-24 21:30 | 99.8218 | 33.4603 | 5.633
2013-09-24 21:45 | 99.784 | 33.4476 | 5.594
2013-09-24 22:00 | 99.7512 | 33.4366 | 5.523
2013-09-24 22:15 | 99.7188 | 33.4257 | 5.504
2013-09-24 22:30 | 99.7014 | 33.4199 | 5.53
2013-09-24 22:45 | 99.6804 | 33.4129 | 5.531
2013-09-24 23:00 | 99.686 | 33.4147 | 5.46
2013-09-24 23:15 | 99.6464 | 33.4015 | 5.563
2013-09-24 23:30 | 99.6493 | 33.4024 | 5.62
2013-09-24 23:45 | 99.6355 | 33.3978 | 5.817
2013-09-25 | 99.6193 | 33.3924 | 5.938
2013-09-25 00:15 | 99.6152 | 33.391 | 5.792
2013-09-25 00:30 | 99.5946 | 33.3841 | 5.51
2013-09-25 00:45 | 99.584 | 33.3806 | 5.128
2013-09-25 01:00 | 99.5452 | 33.3676 | 4.796
2013-09-25 01:15 | 99.5254 | 33.3609 | 4.437
2013-09-25 01:30 | 99.5153 | 33.3575 | 4.102
2013-09-25 01:45 | 99.5152 | 33.3575 | 3.87
2013-09-25 02:00 | 99.5019 | 33.353 | 3.708
2013-09-25 02:15 | 99.4646 | 33.3405 | 3.601
2013-09-25 02:30 | 99.4383 | 33.3317 | 3.525
2013-09-25 02:45 | 99.3907 | 33.3158 | 3.484
2013-09-25 03:00 | 99.3518 | 33.3027 | 3.483
2013-09-25 03:15 | 99.2945 | 33.2835 | 3.504
2013-09-25 03:30 | 99.2419 | 33.2659 | 3.448
2013-09-25 03:45 | 99.1979 | 33.2511 | 3.415
2013-09-25 04:00 | 99.14 | 33.2317 | 3.378
2013-09-25 04:15 | 99.1216 | 33.2256 | 3.374
2013-09-25 04:30 | 99.0745 | 33.2098 | 3.363
2013-09-25 04:45 | 99.0264 | 33.1936 | 3.352
2013-09-25 05:00 | 98.9697 | 33.1746 | 3.312
2013-09-25 05:15 | 98.927 | 33.1603 | 3.299
2013-09-25 05:30 | 98.8777 | 33.1438 | 3.291
2013-09-25 05:45 | 98.818 | 33.1238 | 3.314
2013-09-25 06:00 | 98.7836 | 33.1123 | 3.367
2013-09-25 06:15 | 98.7767 | 33.1099 | 3.447
2013-09-25 06:30 | 98.7602 | 33.1044 | 3.529
2013-09-25 06:45 | 98.7166 | 33.0898 | 3.579
2013-09-25 07:00 | 98.6608 | 33.0711 | 3.574
2013-09-25 07:15 | 98.67 | 33.0742 | 3.571
2013-09-25 07:30 | 98.6377 | 33.0634 | 3.601
2013-09-25 07:45 | 98.627 | 33.0598 | 3.645
2013-09-25 08:00 | 98.6574 | 33.07 | 3.699
2013-09-25 08:15 | 98.6695 | 33.074 | 3.727
2013-09-25 08:30 | 98.6779 | 33.0768 | 3.745
2013-09-25 08:45 | 98.6826 | 33.0784 | 3.748
2013-09-25 09:00 | 98.6276 | 33.06 | 3.746
2013-09-25 09:15 | 98.6023 | 33.0515 | 3.739
2013-09-25 09:30 | 98.6133 | 33.0552 | 3.807
2013-09-25 09:45 | 98.6135 | 33.0552 | 3.979
2013-09-25 10:00 | 98.6246 | 33.059 | 4.142
2013-09-25 10:15 | 98.6227 | 33.0583 | 4.272
2013-09-25 10:30 | 98.6209 | 33.0577 | 4.379
2013-09-25 10:45 | 98.6311 | 33.0611 | 4.427
2013-09-25 11:00 | 98.6146 | 33.0556 | 4.552
2013-09-25 11:15 | 98.624 | 33.0588 | 4.556
2013-09-25 11:30 | 98.6061 | 33.0528 | 4.707
2013-09-25 11:45 | 98.6119 | 33.0547 | 4.886
2013-09-25 12:00 | 98.6045 | 33.0522 | 4.971
2013-09-25 12:15 | 98.6362 | 33.0629 | 4.906
2013-09-25 12:30 | 98.6361 | 33.0628 | 4.95
2013-09-25 12:45 | 98.6372 | 33.0632 | 4.922
2013-09-25 13:00 | 98.6382 | 33.0635 | 4.982
2013-09-25 13:15 | 98.6392 | 33.0639 | 5.111
2013-09-25 13:30 | 98.6617 | 33.0714 | 5.123
2013-09-25 13:45 | 98.6595 | 33.0707 | 5.027
2013-09-25 14:00 | 98.6427 | 33.065 | 4.944
2013-09-25 14:15 | 98.6596 | 33.0707 | 5.089
2013-09-25 14:30 | 98.6694 | 33.074 | 5.164
2013-09-25 14:45 | 98.6954 | 33.0827 | 5.247
2013-09-25 15:00 | 98.6935 | 33.0821 | 5.276
2013-09-25 15:15 | 98.695 | 33.0826 | 5.311
2013-09-25 15:30 | 98.7046 | 33.0858 | 5.373
2013-09-25 15:45 | 98.7214 | 33.0914 | 5.423
2013-09-25 16:00 | 98.7442 | 33.0991 | 5.404
2013-09-25 16:15 | 98.7261 | 33.093 | 5.406
2013-09-25 16:30 | 98.729 | 33.094 | 5.465
2013-09-25 16:45 | 98.7559 | 33.103 | 5.526
2013-09-25 17:00 | 98.78 | 33.1111 | 5.543
2013-09-25 17:15 | 98.8028 | 33.1187 | 5.564
2013-09-25 17:30 | 98.7936 | 33.1156 | 5.549
2013-09-25 17:45 | 98.8307 | 33.1281 | 5.517
2013-09-25 18:00 | 98.8329 | 33.1288 | 5.489
2013-09-25 18:15 | 98.8514 | 33.135 | 5.454
2013-09-25 18:30 | 98.8556 | 33.1364 | 5.437
2013-09-25 18:45 | 98.8774 | 33.1437 | 5.416
2013-09-25 19:00 | 98.8605 | 33.138 | 5.376
2013-09-25 19:15 | 98.8695 | 33.1411 | 5.352
2013-09-25 19:30 | 98.8744 | 33.1427 | 5.325
2013-09-25 19:45 | 98.8866 | 33.1468 | 5.291
2013-09-25 20:00 | 98.8846 | 33.1461 | 5.227
2013-09-25 20:15 | 98.8954 | 33.1497 | 5.168
2013-09-25 20:30 | 98.9063 | 33.1534 | 5.087
2013-09-25 20:45 | 98.9119 | 33.1553 | 5.026
2013-09-25 21:00 | 98.9291 | 33.161 | 4.95
2013-09-25 21:15 | 98.9252 | 33.1597 | 4.911
2013-09-25 21:30 | 98.929 | 33.161 | 4.857
2013-09-25 21:45 | 98.9317 | 33.1619 | 4.786
2013-09-25 22:00 | 98.9368 | 33.1636 | 4.729
2013-09-25 22:15 | 98.9212 | 33.1584 | 4.647
2013-09-25 22:30 | 98.9323 | 33.1621 | 4.551
2013-09-25 22:45 | 98.9358 | 33.1633 | 4.503
2013-09-25 23:00 | 98.9417 | 33.1653 | 4.491
2013-09-25 23:15 | 98.9252 | 33.1597 | 4.473
2013-09-25 23:30 | 98.9161 | 33.1567 | 4.459
2013-09-25 23:45 | 98.9266 | 33.1602 | 4.456
2013-09-26 | 98.9297 | 33.1612 | 4.461
2013-09-26 00:15 | 98.9348 | 33.1629 | 4.469
2013-09-26 00:30 | 98.9276 | 33.1605 | 4.465
2013-09-26 00:45 | 98.938 | 33.164 | 4.462
2013-09-26 01:00 | 98.9328 | 33.1623 | 4.464
2013-09-26 01:15 | 98.9334 | 33.1625 | 4.47
2013-09-26 01:30 | 98.9268 | 33.1603 | 4.438
2013-09-26 01:45 | 98.9243 | 33.1594 | 4.432
2013-09-26 02:00 | 98.9106 | 33.1548 | 4.458
2013-09-26 02:15 | 98.912 | 33.1553 | 4.455
2013-09-26 02:30 | 98.9235 | 33.1592 | 4.424
2013-09-26 02:45 | 98.9169 | 33.1569 | 4.324
2013-09-26 03:00 | 98.907 | 33.1536 | 4.273
2013-09-26 03:15 | 98.9037 | 33.1525 | 4.247
2013-09-26 03:30 | 98.913 | 33.1556 | 4.241
2013-09-26 03:45 | 98.9077 | 33.1539 | 4.223
2013-09-26 04:00 | 98.9097 | 33.1545 | 4.204
2013-09-26 04:15 | 98.911 | 33.155 | 4.203
2013-09-26 04:30 | 98.916 | 33.1566 | 4.195
2013-09-26 04:45 | 98.922 | 33.1587 | 4.178
2013-09-26 05:00 | 98.9221 | 33.1587 | 4.174
2013-09-26 05:15 | 98.9135 | 33.1558 | 4.156
2013-09-26 05:30 | 98.9151 | 33.1563 | 4.195
2013-09-26 05:45 | 98.9207 | 33.1582 | 4.224
2013-09-26 06:00 | 98.9103 | 33.1547 | 4.259
2013-09-26 06:15 | 98.9193 | 33.1577 | 4.278
2013-09-26 06:30 | 98.9257 | 33.1599 | 4.285
2013-09-26 06:45 | 98.9424 | 33.1655 | 4.283
2013-09-26 07:00 | 98.9334 | 33.1625 | 4.274
2013-09-26 07:15 | 98.937 | 33.1637 | 4.268
2013-09-26 07:30 | 98.9288 | 33.1609 | 4.291
2013-09-26 07:45 | 98.9285 | 33.1608 | 4.331
2013-09-26 08:00 | 98.9384 | 33.1642 | 4.369
2013-09-26 08:15 | 98.9361 | 33.1634 | 4.407
2013-09-26 08:30 | 98.9383 | 33.1641 | 4.459
2013-09-26 08:45 | 98.9324 | 33.1621 | 4.526
2013-09-26 09:00 | 98.9465 | 33.1669 | 4.609
2013-09-26 09:15 | 98.9431 | 33.1657 | 4.694
2013-09-26 09:30 | 98.9445 | 33.1662 | 4.782
2013-09-26 09:45 | 98.9427 | 33.1656 | 4.847
2013-09-26 10:00 | 98.9314 | 33.1618 | 4.921
2013-09-26 10:15 | 98.926 | 33.16 | 5.033
2013-09-26 10:30 | 98.9235 | 33.1592 | 5.174
2013-09-26 10:45 | 98.9109 | 33.1549 | 5.41
2013-09-26 11:00 | 98.8968 | 33.1502 | 5.683
2013-09-26 11:15 | 98.8884 | 33.1474 | 5.999
2013-09-26 11:30 | 98.8764 | 33.1434 | 6.272
2013-09-26 11:45 | 98.8768 | 33.1435 | 6.686
2013-09-26 12:00 | 98.8692 | 33.141 | 6.889
2013-09-26 12:15 | 98.8512 | 33.1349 | 7.01
2013-09-26 12:30 | 98.8305 | 33.128 | 7.12
2013-09-26 12:45 | 98.8285 | 33.1273 | 7.324
2013-09-26 13:00 | 98.8211 | 33.1248 | 7.422
2013-09-26 13:15 | 98.8028 | 33.1187 | 7.457
2013-09-26 13:30 | 98.7904 | 33.1145 | 7.455
2013-09-26 13:45 | 98.7664 | 33.1065 | 7.563
2013-09-26 14:00 | 98.7505 | 33.1012 | 7.715
2013-09-26 14:15 | 98.7341 | 33.0957 | 7.832
2013-09-26 14:30 | 98.7145 | 33.0891 | 7.885
2013-09-26 14:45 | 98.6964 | 33.083 | 7.923
2013-09-26 15:00 | 98.6753 | 33.076 | 7.942
2013-09-26 15:15 | 98.6438 | 33.0654 | 7.933
2013-09-26 15:30 | 98.6338 | 33.062 | 7.902
2013-09-26 15:45 | 98.6173 | 33.0565 | 7.806
2013-09-26 16:00 | 98.5973 | 33.0498 | 7.716
2013-09-26 16:15 | 98.574 | 33.042 | 7.647
2013-09-26 16:30 | 98.5514 | 33.0344 | 7.61
2013-09-26 16:45 | 98.5318 | 33.0279 | 7.643
2013-09-26 17:00 | 98.5163 | 33.0227 | 7.665
2013-09-26 17:15 | 98.5062 | 33.0193 | 7.623
2013-09-26 17:30 | 98.4984 | 33.0167 | 7.518
2013-09-26 17:45 | 98.471 | 33.0075 | 7.444
2013-09-26 18:00 | 98.453 | 33.0014 | 7.382
2013-09-26 18:15 | 98.4291 | 32.9934 | 7.321
2013-09-26 18:30 | 98.3942 | 32.9817 | 7.281
2013-09-26 18:45 | 98.3637 | 32.9715 | 7.177
2013-09-26 19:00 | 98.3462 | 32.9656 | 7.016
2013-09-26 19:15 | 98.3198 | 32.9568 | 6.879
2013-09-26 19:30 | 98.2969 | 32.9491 | 6.742
2013-09-26 19:45 | 98.2692 | 32.9398 | 6.655
2013-09-26 20:00 | 98.2333 | 32.9278 | 6.572
2013-09-26 20:15 | 98.2092 | 32.9197 | 6.475
2013-09-26 20:30 | 98.1737 | 32.9078 | 6.448
2013-09-26 20:45 | 98.1281 | 32.8925 | 6.36
2013-09-26 21:00 | 98.0823 | 32.8772 | 6.311
2013-09-26 21:15 | 98.045 | 32.8647 | 6.32
2013-09-26 21:30 | 98.0049 | 32.8512 | 6.363
2013-09-26 21:45 | 97.9748 | 32.8412 | 6.296
2013-09-26 22:00 | 97.9394 | 32.8293 | 6.175
2013-09-26 22:15 | 97.9077 | 32.8187 | 6.15
2013-09-26 22:30 | 97.8769 | 32.8083 | 6.093
2013-09-26 22:45 | 97.8392 | 32.7957 | 6.043
2013-09-26 23:00 | 97.8117 | 32.7865 | 6.029
2013-09-26 23:15 | 97.8042 | 32.784 | 5.958
2013-09-26 23:30 | 97.7701 | 32.7725 | 5.892
2013-09-26 23:45 | 97.7412 | 32.7629 | 5.806
2013-09-27 | 97.695 | 32.7474 | 5.755
2013-09-27 00:15 | 97.6525 | 32.7331 | 5.75
2013-09-27 00:30 | 97.5981 | 32.7149 | 5.769
2013-09-27 00:45 | 97.5613 | 32.7025 | 5.8
2013-09-27 01:00 | 97.5345 | 32.6936 | 5.797
2013-09-27 01:15 | 97.5009 | 32.6823 | 5.642
2013-09-27 01:30 | 97.4551 | 32.6669 | 5.554
2013-09-27 01:45 | 97.433 | 32.6595 | 5.564
2013-09-27 02:00 | 97.3916 | 32.6457 | 5.349
2013-09-27 02:15 | 97.3547 | 32.6333 | 5.304
2013-09-27 02:30 | 97.3245 | 32.6232 | 5.29
2013-09-27 02:45 | 97.2942 | 32.613 | 5.333
2013-09-27 03:00 | 97.2669 | 32.6039 | 5.337
2013-09-27 03:15 | 97.2582 | 32.6009 | 5.295
2013-09-27 03:30 | 97.2365 | 32.5937 | 5.264
2013-09-27 03:45 | 97.2188 | 32.5877 | 5.495
2013-09-27 04:00 | 97.1841 | 32.5761 | 5.702
2013-09-27 04:15 | 97.1713 | 32.5718 | 5.755
2013-09-27 04:30 | 97.1548 | 32.5663 | 5.77
2013-09-27 04:45 | 97.1283 | 32.5574 | 5.727
2013-09-27 05:00 | 97.1 | 32.5479 | 5.85
2013-09-27 05:15 | 97.092 | 32.5452 | 6.025
2013-09-27 05:30 | 97.0654 | 32.5363 | 5.839
2013-09-27 05:45 | 97.0597 | 32.5344 | 5.594
2013-09-27 06:00 | 97.0424 | 32.5286 | 5.561
2013-09-27 06:15 | 97.0265 | 32.5233 | 5.611
2013-09-27 06:30 | 97.0171 | 32.5201 | 5.786
2013-09-27 06:45 | 97.0155 | 32.5196 | 5.873
2013-09-27 07:00 | 97.0138 | 32.519 | 6.123
2013-09-27 07:15 | 97.0113 | 32.5182 | 6.142
2013-09-27 07:30 | 97.0107 | 32.518 | 6.253
2013-09-27 07:45 | 97.0185 | 32.5206 | 6.384
2013-09-27 08:00 | 97.0099 | 32.5177 | 6.282
2013-09-27 08:15 | 97.0056 | 32.5163 | 6.438
2013-09-27 08:30 | 96.9962 | 32.5131 | 6.885
2013-09-27 08:45 | 97.0077 | 32.517 | 7.21
2013-09-27 09:00 | 97.0133 | 32.5189 | 7.402
2013-09-27 09:15 | 97.0086 | 32.5173 | 7.516
2013-09-27 09:30 | 97.0031 | 32.5154 | 7.694
2013-09-27 09:45 | 97.0006 | 32.5146 | 7.975
2013-09-27 10:00 | 97.0056 | 32.5163 | 8.345
2013-09-27 10:15 | 97.0057 | 32.5163 | 8.695
2013-09-27 10:30 | 97.0081 | 32.5171 | 9.066
2013-09-27 10:45 | 97.0169 | 32.5201 | 9.309
2013-09-27 11:00 | 97.0331 | 32.5255 | 9.515
2013-09-27 11:15 | 97.0314 | 32.5249 | 9.72
2013-09-27 11:30 | 97.0327 | 32.5254 | 9.974
2013-09-27 11:45 | 97.0289 | 32.5241 | 10.222
2013-09-27 12:00 | 97.0295 | 32.5243 | 10.358
2013-09-27 12:15 | 97.0329 | 32.5254 | 10.502
2013-09-27 12:30 | 97.0421 | 32.5285 | 10.67
2013-09-27 12:45 | 97.0594 | 32.5343 | 10.85
2013-09-27 13:00 | 97.0606 | 32.5347 | 11.078
2013-09-27 13:15 | 97.0648 | 32.5361 | 11.366
2013-09-27 13:30 | 97.0657 | 32.5364 | 11.619
2013-09-27 13:45 | 97.0636 | 32.5357 | 11.927
2013-09-27 14:00 | 97.0582 | 32.5339 | 12.438
2013-09-27 14:15 | 97.0555 | 32.533 | 12.699
2013-09-27 14:30 | 97.0542 | 32.5326 | 12.962
2013-09-27 14:45 | 97.0582 | 32.5339 | 13.288
2013-09-27 15:00 | 97.0659 | 32.5365 | 13.425
2013-09-27 15:15 | 97.0672 | 32.5369 | 13.545
2013-09-27 15:30 | 97.0705 | 32.538 | 13.647
2013-09-27 15:45 | 97.0778 | 32.5405 | 13.705
2013-09-27 16:00 | 97.0739 | 32.5392 | 13.771
2013-09-27 16:15 | 97.0852 | 32.543 | 13.753
2013-09-27 16:30 | 97.0947 | 32.5461 | 13.6
2013-09-27 16:45 | 97.0987 | 32.5475 | 13.482
2013-09-27 17:00 | 97.1134 | 32.5524 | 13.248
2013-09-27 17:15 | 97.1114 | 32.5517 | 13.112
2013-09-27 17:30 | 97.1131 | 32.5523 | 13.032
2013-09-27 17:45 | 97.1256 | 32.5565 | 12.953
2013-09-27 18:00 | 97.1385 | 32.5608 | 12.71
2013-09-27 18:15 | 97.1404 | 32.5615 | 12.466
2013-09-27 18:30 | 97.1558 | 32.5666 | 12.204
2013-09-27 18:45 | 97.1603 | 32.5681 | 11.953
2013-09-27 19:00 | 97.1725 | 32.5722 | 11.626
2013-09-27 19:15 | 97.1856 | 32.5766 | 11.346
2013-09-27 19:30 | 97.1975 | 32.5806 | 11.107
2013-09-27 19:45 | 97.2074 | 32.5839 | 10.868
2013-09-27 20:00 | 97.2351 | 32.5932 | 10.491
2013-09-27 20:15 | 97.2494 | 32.598 | 9.856
2013-09-27 20:30 | 97.26 | 32.6016 | 9.174
2013-09-27 20:45 | 97.266 | 32.6036 | 8.471
2013-09-27 21:00 | 97.2825 | 32.6091 | 7.922
2013-09-27 21:15 | 97.2993 | 32.6147 | 7.43
2013-09-27 21:30 | 97.3082 | 32.6177 | 7.002
2013-09-27 21:45 | 97.3286 | 32.6245 | 6.585
2013-09-27 22:00 | 97.3311 | 32.6254 | 6.289
2013-09-27 22:15 | 97.3395 | 32.6282 | 6
2013-09-27 22:30 | 97.3385 | 32.6279 | 5.762
2013-09-27 22:45 | 97.3427 | 32.6293 | 5.595
2013-09-27 23:00 | 97.3477 | 32.6309 | 5.353
2013-09-27 23:15 | 97.3445 | 32.6299 | 5.065
2013-09-27 23:30 | 97.3458 | 32.6303 | 4.815
2013-09-27 23:45 | 97.3445 | 32.6299 | 4.55
2013-09-28 | 97.3429 | 32.6293 | 4.172
2013-09-28 00:15 | 97.3478 | 32.631 | 3.837
2013-09-28 00:30 | 97.3505 | 32.6319 | 3.672
2013-09-28 00:45 | 97.356 | 32.6337 | 3.499
2013-09-28 01:00 | 97.3506 | 32.6319 | 3.34
2013-09-28 01:15 | 97.3644 | 32.6365 | 3.121
2013-09-28 01:30 | 97.3666 | 32.6373 | 2.969
2013-09-28 01:45 | 97.3683 | 32.6379 | 2.749
2013-09-28 02:00 | 97.37 | 32.6384 | 2.553
2013-09-28 02:15 | 97.3678 | 32.6377 | 2.427
2013-09-28 02:30 | 97.3726 | 32.6393 | 2.326
2013-09-28 02:45 | 97.3628 | 32.636 | 2.278
2013-09-28 03:00 | 97.3673 | 32.6375 | 2.327
2013-09-28 03:15 | 97.3678 | 32.6377 | 2.384
2013-09-28 03:30 | 97.3673 | 32.6375 | 2.484
2013-09-28 03:45 | 97.3716 | 32.639 | 2.56
2013-09-28 04:00 | 97.3681 | 32.6378 | 2.61
2013-09-28 04:15 | 97.3684 | 32.6379 | 2.652
2013-09-28 04:30 | 97.363 | 32.6361 | 2.724
2013-09-28 04:45 | 97.3618 | 32.6357 | 2.787
2013-09-28 05:00 | 97.3599 | 32.635 | 2.858
2013-09-28 05:15 | 97.3573 | 32.6342 | 2.874
2013-09-28 05:30 | 97.3525 | 32.6326 | 2.893
2013-09-28 05:45 | 97.3533 | 32.6328 | 2.919
2013-09-28 06:00 | 97.3447 | 32.6299 | 2.908
2013-09-28 06:15 | 97.3474 | 32.6308 | 2.873
2013-09-28 06:30 | 97.3432 | 32.6294 | 2.857
2013-09-28 06:45 | 97.3444 | 32.6298 | 2.823
2013-09-28 07:00 | 97.3349 | 32.6267 | 2.819
2013-09-28 07:15 | 97.3346 | 32.6266 | 2.794
2013-09-28 07:30 | 97.3345 | 32.6265 | 2.787
2013-09-28 07:45 | 97.3251 | 32.6234 | 2.806
2013-09-28 08:00 | 97.3234 | 32.6228 | 2.804
2013-09-28 08:15 | 97.3164 | 32.6205 | 2.807
2013-09-28 08:30 | 97.3064 | 32.6171 | 2.918
2013-09-28 08:45 | 97.3022 | 32.6157 | 3.183
2013-09-28 09:00 | 97.2871 | 32.6106 | 3.579
2013-09-28 09:15 | 97.2796 | 32.6081 | 4.115
2013-09-28 09:30 | 97.2704 | 32.605 | 4.808
2013-09-28 09:45 | 97.2594 | 32.6014 | 5.458
2013-09-28 10:00 | 97.2504 | 32.5983 | 6.272
2013-09-28 10:15 | 97.2345 | 32.593 | 7.254
2013-09-28 10:30 | 97.2299 | 32.5915 | 8.372
2013-09-28 10:45 | 97.2103 | 32.5849 | 9.251
2013-09-28 11:00 | 97.2006 | 32.5816 | 10.51
2013-09-28 11:15 | 97.2002 | 32.5815 | 11.394
2013-09-28 11:30 | 97.1876 | 32.5773 | 12.026
2013-09-28 11:45 | 97.1806 | 32.5749 | 12.341
2013-09-28 12:00 | 97.1737 | 32.5726 | 12.721
2013-09-28 12:15 | 97.1652 | 32.5698 | 13.012
2013-09-28 12:30 | 97.1649 | 32.5697 | 13.124
2013-09-28 12:45 | 97.1618 | 32.5686 | 13.206
2013-09-28 13:00 | 97.1433 | 32.5624 | 13.273
2013-09-28 13:15 | 97.138 | 32.5607 | 13.363
2013-09-28 13:30 | 97.129 | 32.5576 | 13.37
2013-09-28 13:45 | 97.137 | 32.5603 | 13.41
2013-09-28 14:00 | 97.1323 | 32.5587 | 13.276
2013-09-28 14:15 | 97.13 | 32.558 | 13.182
2013-09-28 14:30 | 97.1313 | 32.5584 | 13.077
2013-09-28 14:45 | 97.124 | 32.556 | 12.907
2013-09-28 15:00 | 97.1315 | 32.5585 | 12.825
2013-09-28 15:15 | 97.1268 | 32.5569 | 12.635
2013-09-28 15:30 | 97.1361 | 32.56 | 12.351
2013-09-28 15:45 | 97.147 | 32.5637 | 12.183
2013-09-28 16:00 | 97.1486 | 32.5642 | 12.126
2013-09-28 16:15 | 97.159 | 32.5677 | 12.165
2013-09-28 16:30 | 97.1717 | 32.572 | 12.132
2013-09-28 16:45 | 97.1838 | 32.576 | 12.009
2013-09-28 17:00 | 97.1986 | 32.581 | 11.849
2013-09-28 17:15 | 97.2056 | 32.5833 | 11.58
2013-09-28 17:30 | 97.2137 | 32.586 | 11.275
2013-09-28 17:45 | 97.2294 | 32.5913 | 11.05
2013-09-28 18:00 | 97.239 | 32.5945 | 10.816
2013-09-28 18:15 | 97.2635 | 32.6027 | 10.539
2013-09-28 18:30 | 97.266 | 32.6036 | 10.318
2013-09-28 18:45 | 97.2869 | 32.6106 | 10.029
2013-09-28 19:00 | 97.303 | 32.616 | 9.787
2013-09-28 19:15 | 97.3122 | 32.619 | 9.599
2013-09-28 19:30 | 97.3139 | 32.6196 | 9.467
2013-09-28 19:45 | 97.3174 | 32.6208 | 9.367
2013-09-28 20:00 | 97.3199 | 32.6216 | 9.293
2013-09-28 20:15 | 97.3303 | 32.6251 | 9.252
2013-09-28 20:30 | 97.3427 | 32.6293 | 9.205
2013-09-28 20:45 | 97.3637 | 32.6363 | 9.138
2013-09-28 21:00 | 97.371 | 32.6388 | 9.028
2013-09-28 21:15 | 97.3792 | 32.6415 | 8.968
2013-09-28 21:30 | 97.3931 | 32.6462 | 8.819
2013-09-28 21:45 | 97.4038 | 32.6498 | 8.714
2013-09-28 22:00 | 97.4077 | 32.6511 | 8.638
2013-09-28 22:15 | 97.4123 | 32.6526 | 8.628
2013-09-28 22:30 | 97.418 | 32.6545 | 8.605
2013-09-28 22:45 | 97.4391 | 32.6616 | 8.617
2013-09-28 23:00 | 97.4533 | 32.6663 | 8.583
2013-09-28 23:15 | 97.4537 | 32.6665 | 8.519
2013-09-28 23:30 | 97.4656 | 32.6705 | 8.75
2013-09-28 23:45 | 97.4688 | 32.6715 | 8.882
2013-09-29 | 97.4793 | 32.6751 | 8.925
2013-09-29 00:15 | 97.4791 | 32.675 | 8.937
2013-09-29 00:30 | 97.4989 | 32.6816 | 8.911
2013-09-29 00:45 | 97.5054 | 32.6838 | 8.892
2013-09-29 01:00 | 97.5071 | 32.6844 | 8.814
2013-09-29 01:15 | 97.5162 | 32.6874 | 8.933
2013-09-29 01:30 | 97.5259 | 32.6907 | 8.969
2013-09-29 01:45 | 97.5397 | 32.6953 | 8.975
2013-09-29 02:00 | 97.5567 | 32.701 | 8.873
2013-09-29 02:15 | 97.5632 | 32.7032 | 8.763
2013-09-29 02:30 | 97.5646 | 32.7037 | 8.749
2013-09-29 02:45 | 97.5575 | 32.7013 | 8.756
2013-09-29 03:00 | 97.5647 | 32.7037 | 8.719
2013-09-29 03:15 | 97.5634 | 32.7033 | 8.565
2013-09-29 03:30 | 97.5693 | 32.7052 | 8.288
2013-09-29 03:45 | 97.5746 | 32.707 | 8.268
2013-09-29 04:00 | 97.5696 | 32.7053 | 8.378
2013-09-29 04:15 | 97.5779 | 32.7081 | 8.529
2013-09-29 04:30 | 97.5745 | 32.707 | 8.435
2013-09-29 04:45 | 97.5675 | 32.7046 | 8.207
2013-09-29 05:00 | 97.5738 | 32.7067 | 8.013
2013-09-29 05:15 | 97.5796 | 32.7087 | 7.891
2013-09-29 05:30 | 97.5832 | 32.7099 | 7.788
2013-09-29 05:45 | 97.593 | 32.7132 | 7.785
2013-09-29 06:00 | 97.6023 | 32.7163 | 8.05
2013-09-29 06:15 | 97.6334 | 32.7267 | 8.153
2013-09-29 06:30 | 97.6412 | 32.7293 | 8.202
2013-09-29 06:45 | 97.6407 | 32.7292 | 8.377
2013-09-29 07:00 | 97.6526 | 32.7332 | 8.409
2013-09-29 07:15 | 97.6519 | 32.7329 | 8.411
2013-09-29 07:30 | 97.6563 | 32.7344 | 8.476
2013-09-29 07:45 | 97.6544 | 32.7338 | 8.48
2013-09-29 08:00 | 97.6589 | 32.7353 | 8.409
2013-09-29 08:15 | 97.6753 | 32.7408 | 8.413
2013-09-29 08:30 | 97.6846 | 32.7439 | 8.443
2013-09-29 08:45 | 97.695 | 32.7474 | 8.501
2013-09-29 09:00 | 97.7049 | 32.7507 | 8.643
2013-09-29 09:15 | 97.7182 | 32.7551 | 8.923
2013-09-29 09:30 | 97.7259 | 32.7577 | 9.232
2013-09-29 09:45 | 97.7389 | 32.7621 | 9.494
2013-09-29 10:00 | 97.7505 | 32.766 | 9.706
2013-09-29 10:15 | 97.7494 | 32.7656 | 9.979
2013-09-29 10:30 | 97.7628 | 32.7701 | 10.258
2013-09-29 10:45 | 97.7675 | 32.7717 | 10.477
2013-09-29 11:00 | 97.7588 | 32.7687 | 10.715
2013-09-29 11:15 | 97.758 | 32.7685 | 11.463
2013-09-29 11:30 | 97.7629 | 32.7701 | 11.812
2013-09-29 11:45 | 97.7559 | 32.7678 | 12.013
2013-09-29 12:00 | 97.7708 | 32.7728 | 11.968
2013-09-29 12:15 | 97.7679 | 32.7718 | 11.744
2013-09-29 12:30 | 97.7806 | 32.7761 | 11.538
2013-09-29 12:45 | 97.7686 | 32.772 | 11.496
2013-09-29 13:00 | 97.7689 | 32.7721 | 11.489
2013-09-29 13:15 | 97.7764 | 32.7746 | 11.528
2013-09-29 13:30 | 97.7882 | 32.7786 | 11.507
2013-09-29 13:45 | 97.8017 | 32.7831 | 11.463
2013-09-29 14:00 | 97.812 | 32.7866 | 11.321
2013-09-29 14:15 | 97.8301 | 32.7926 | 11.154
2013-09-29 14:30 | 97.8367 | 32.7949 | 11.014
2013-09-29 14:45 | 97.853 | 32.8003 | 10.939
2013-09-29 15:00 | 97.8714 | 32.8065 | 10.871
2013-09-29 15:15 | 97.8701 | 32.8061 | 10.769
2013-09-29 15:30 | 97.8872 | 32.8118 | 10.713
2013-09-29 15:45 | 97.9056 | 32.818 | 10.718
2013-09-29 16:00 | 97.917 | 32.8218 | 10.752
2013-09-29 16:15 | 97.9237 | 32.824 | 10.755
2013-09-29 16:30 | 97.9329 | 32.8271 | 10.776
2013-09-29 16:45 | 97.9466 | 32.8317 | 10.722
2013-09-29 17:00 | 97.9642 | 32.8376 | 10.576
2013-09-29 17:15 | 97.9725 | 32.8404 | 10.339
2013-09-29 17:30 | 97.9778 | 32.8422 | 10.059
2013-09-29 17:45 | 97.9858 | 32.8448 | 9.882
2013-09-29 18:00 | 97.9947 | 32.8478 | 9.779
2013-09-29 18:15 | 97.9948 | 32.8479 | 9.598
2013-09-29 18:30 | 98.0215 | 32.8568 | 9.482
2013-09-29 18:45 | 98.0205 | 32.8565 | 9.369
2013-09-29 19:00 | 98.0436 | 32.8642 | 9.267
2013-09-29 19:15 | 98.0586 | 32.8692 | 9.181
2013-09-29 19:30 | 98.0708 | 32.8733 | 9.146
2013-09-29 19:45 | 98.0723 | 32.8738 | 9.097
2013-09-29 20:00 | 98.0793 | 32.8762 | 9.055
2013-09-29 20:15 | 98.1056 | 32.885 | 8.993
2013-09-29 20:30 | 98.1192 | 32.8896 | 8.823
2013-09-29 20:45 | 98.1096 | 32.8863 | 8.695
2013-09-29 21:00 | 98.1056 | 32.885 | 8.611
2013-09-29 21:15 | 98.1132 | 32.8875 | 8.581
2013-09-29 21:30 | 98.1398 | 32.8965 | 8.533
2013-09-29 21:45 | 98.1437 | 32.8978 | 8.528
2013-09-29 22:00 | 98.1439 | 32.8978 | 8.52
2013-09-29 22:15 | 98.1577 | 32.9025 | 8.509
2013-09-29 22:30 | 98.1747 | 32.9082 | 8.552
2013-09-29 22:45 | 98.1831 | 32.911 | 8.525
2013-09-29 23:00 | 98.1892 | 32.913 | 8.493
2013-09-29 23:15 | 98.2006 | 32.9168 | 8.555
2013-09-29 23:30 | 98.2101 | 32.92 | 8.392
2013-09-29 23:45 | 98.2174 | 32.9225 | 8.477
2013-09-30 | 98.2165 | 32.9222 | 8.531
2013-09-30 00:15 | 98.2252 | 32.9251 | 8.538
2013-09-30 00:30 | 98.2401 | 32.9301 | 8.675
2013-09-30 00:45 | 98.2594 | 32.9366 | 8.745
2013-09-30 01:00 | 98.2796 | 32.9433 | 8.791
2013-09-30 01:15 | 98.2752 | 32.9418 | 8.809
2013-09-30 01:30 | 98.2889 | 32.9464 | 8.683
2013-09-30 01:45 | 98.2956 | 32.9487 | 8.577
2013-09-30 02:00 | 98.2948 | 32.9484 | 8.523
2013-09-30 02:15 | 98.2986 | 32.9497 | 8.513
2013-09-30 02:30 | 98.3002 | 32.9502 | 8.556
2013-09-30 02:45 | 98.2984 | 32.9496 | 8.51
2013-09-30 03:00 | 98.3237 | 32.9581 | 8.551
2013-09-30 03:15 | 98.3263 | 32.959 | 8.501
2013-09-30 03:30 | 98.3194 | 32.9567 | 8.515
2013-09-30 03:45 | 98.3398 | 32.9635 | 8.497
2013-09-30 04:00 | 98.3561 | 32.969 | 8.432
2013-09-30 04:15 | 98.3696 | 32.9735 | 8.434
2013-09-30 04:30 | 98.3782 | 32.9764 | 8.423
2013-09-30 04:45 | 98.3809 | 32.9773 | 8.406
2013-09-30 05:00 | 98.3876 | 32.9795 | 8.336
2013-09-30 05:15 | 98.3942 | 32.9817 | 8.228
2013-09-30 05:30 | 98.3993 | 32.9834 | 8.086
2013-09-30 05:45 | 98.4004 | 32.9838 | 8.07
2013-09-30 06:00 | 98.4087 | 32.9866 | 8.129
2013-09-30 06:15 | 98.4159 | 32.989 | 8.195
2013-09-30 06:30 | 98.4226 | 32.9913 | 8.212
2013-09-30 06:45 | 98.4318 | 32.9943 | 8.208
2013-09-30 07:00 | 98.4379 | 32.9964 | 8.116
2013-09-30 07:15 | 98.4523 | 33.0012 | 8.09
2013-09-30 07:30 | 98.4558 | 33.0024 | 8.086
2013-09-30 07:45 | 98.4616 | 33.0043 | 8.077
2013-09-30 08:00 | 98.4692 | 33.0069 | 8.134
2013-09-30 08:15 | 98.4759 | 33.0091 | 8.141
2013-09-30 08:30 | 98.4776 | 33.0097 | 8.139
2013-09-30 08:45 | 98.4942 | 33.0153 | 8.285
2013-09-30 09:00 | 98.4889 | 33.0135 | 8.409
2013-09-30 09:15 | 98.5103 | 33.0207 | 8.557
2013-09-30 09:30 | 98.5179 | 33.0232 | 8.724
2013-09-30 09:45 | 98.5301 | 33.0273 | 8.869
2013-09-30 10:00 | 98.5306 | 33.0275 | 8.979
2013-09-30 10:15 | 98.547 | 33.033 | 9.072
2013-09-30 10:30 | 98.5405 | 33.0308 | 9.18
2013-09-30 10:45 | 98.5453 | 33.0324 | 9.519
2013-09-30 11:00 | 98.5509 | 33.0343 | 9.805
2013-09-30 11:15 | 98.5535 | 33.0351 | 10.326
2013-09-30 11:30 | 98.5731 | 33.0417 | 10.309
2013-09-30 11:45 | 98.5733 | 33.0418 | 10.241
2013-09-30 12:00 | 98.5744 | 33.0421 | 10.598
2013-09-30 12:15 | 98.5702 | 33.0407 | 10.778
2013-09-30 12:30 | 98.576 | 33.0427 | 10.673
2013-09-30 12:45 | 98.5815 | 33.0445 | 10.456
2013-09-30 13:00 | 98.5874 | 33.0465 | 10.506
2013-09-30 13:15 | 98.6048 | 33.0523 | 10.634
2013-09-30 13:30 | 98.6203 | 33.0575 | 10.562
2013-09-30 13:45 | 98.6226 | 33.0583 | 10.381
2013-09-30 14:00 | 98.6259 | 33.0594 | 10.224
2013-09-30 14:15 | 98.6187 | 33.057 | 10.139
2013-09-30 14:30 | 98.613 | 33.0551 | 10.108
2013-09-30 14:45 | 98.6151 | 33.0558 | 10.169
2013-09-30 15:00 | 98.6172 | 33.0565 | 10.337
2013-09-30 15:15 | 98.6201 | 33.0575 | 10.85
2013-09-30 15:30 | 98.6275 | 33.0599 | 11.221
2013-09-30 15:45 | 98.6342 | 33.0622 | 11.058
2013-09-30 16:00 | 98.6451 | 33.0658 | 10.873
2013-09-30 16:15 | 98.653 | 33.0685 | 10.417
2013-09-30 16:30 | 98.6593 | 33.0706 | 9.957
2013-09-30 16:45 | 98.6696 | 33.074 | 9.553
2013-09-30 17:00 | 98.6705 | 33.0744 | 9.394
2013-09-30 17:15 | 98.6839 | 33.0788 | 9.373
2013-09-30 17:30 | 98.7055 | 33.0861 | 9.171
2013-09-30 17:45 | 98.7182 | 33.0903 | 9.06
2013-09-30 18:00 | 98.7279 | 33.0936 | 8.992
2013-09-30 18:15 | 98.7318 | 33.0949 | 8.874
2013-09-30 18:30 | 98.7429 | 33.0986 | 8.715
2013-09-30 18:45 | 98.76 | 33.1044 | 8.556
2013-09-30 19:00 | 98.778 | 33.1104 | 8.39
2013-09-30 19:15 | 98.7963 | 33.1165 | 8.25
2013-09-30 19:30 | 98.8077 | 33.1203 | 8.136
2013-09-30 19:45 | 98.8305 | 33.128 | 8.037
2013-09-30 20:00 | 98.8464 | 33.1333 | 7.937
2013-09-30 20:15 | 98.851 | 33.1349 | 7.863
2013-09-30 20:30 | 98.8626 | 33.1387 | 7.824
2013-09-30 20:45 | 98.8721 | 33.1419 | 7.806
2013-09-30 21:00 | 98.8856 | 33.1465 | 7.781
2013-09-30 21:15 | 98.8944 | 33.1494 | 7.736
2013-09-30 21:30 | 98.904 | 33.1526 | 7.761
2013-09-30 21:45 | 98.9148 | 33.1562 | 7.729
2013-09-30 22:00 | 98.9328 | 33.1623 | 7.677
2013-09-30 22:15 | 98.9464 | 33.1668 | 7.638
2013-09-30 22:30 | 98.952 | 33.1687 | 7.682
2013-09-30 22:45 | 98.9672 | 33.1738 | 7.635
2013-09-30 23:00 | 98.9733 | 33.1759 | 7.583
2013-09-30 23:15 | 98.9804 | 33.1782 | 7.518
2013-09-30 23:30 | 98.9929 | 33.1824 | 7.481
2013-09-30 23:45 | 98.9992 | 33.1845 | 7.333
2013-10-01 | 99.0111 | 33.1885 | 7.136
2013-10-01 00:15 | 99.0143 | 33.1896 | 6.896
2013-10-01 00:30 | 99.0183 | 33.1909 | 6.614
2013-10-01 00:45 | 99.0258 | 33.1934 | 6.299
2013-10-01 01:00 | 99.0429 | 33.1992 | 6.077
2013-10-01 01:15 | 99.0518 | 33.2022 | 5.894
2013-10-01 01:30 | 99.0548 | 33.2032 | 5.76
2013-10-01 01:45 | 99.0594 | 33.2047 | 5.697
2013-10-01 02:00 | 99.0703 | 33.2084 | 5.607
2013-10-01 02:15 | 99.0744 | 33.2097 | 5.539
2013-10-01 02:30 | 99.0799 | 33.2116 | 5.528
2013-10-01 02:45 | 99.0891 | 33.2147 | 5.491
2013-10-01 03:00 | 99.0883 | 33.2144 | 5.447
2013-10-01 03:15 | 99.0918 | 33.2156 | 5.369
2013-10-01 03:30 | 99.1047 | 33.2199 | 5.225
2013-10-01 03:45 | 99.1209 | 33.2253 | 4.923
2013-10-01 04:00 | 99.1287 | 33.2279 | 4.581
2013-10-01 04:15 | 99.1357 | 33.2303 | 4.142
2013-10-01 04:30 | 99.1378 | 33.231 | 3.533
2013-10-01 04:45 | 99.1506 | 33.2353 | 3.025
2013-10-01 05:00 | 99.1604 | 33.2386 | 2.628
2013-10-01 05:15 | 99.1665 | 33.2406 | 2.114
2013-10-01 05:30 | 99.1729 | 33.2428 | 1.791
2013-10-01 05:45 | 99.1818 | 33.2457 | 1.489
2013-10-01 06:00 | 99.1883 | 33.2479 | 1.204
2013-10-01 06:15 | 99.2047 | 33.2534 | 0.938
2013-10-01 06:30 | 99.2129 | 33.2562 | 0.75
2013-10-01 06:45 | 99.2183 | 33.258 | 0.585
2013-10-01 07:00 | 99.2228 | 33.2595 | 0.504
2013-10-01 07:15 | 99.2387 | 33.2648 | 0.397
2013-10-01 07:30 | 99.2455 | 33.2671 | 0.367
2013-10-01 07:45 | 99.2624 | 33.2728 | 0.192
2013-10-01 08:00 | 99.2775 | 33.2778 | 0.324
2013-10-01 08:15 | 99.2813 | 33.2791 | 0.884
2013-10-01 08:30 | 99.2824 | 33.2795 | 1.273
2013-10-01 08:45 | 99.2875 | 33.2812 | 1.78
2013-10-01 09:00 | 99.2928 | 33.2829 | 2.407
2013-10-01 09:15 | 99.3001 | 33.2854 | 2.86
2013-10-01 09:30 | 99.299 | 33.285 | 3.255
2013-10-01 09:45 | 99.3101 | 33.2887 | 3.625
2013-10-01 10:00 | 99.3073 | 33.2878 | 3.941
2013-10-01 10:15 | 99.3138 | 33.29 | 4.334
2013-10-01 10:30 | 99.3144 | 33.2902 | 4.836
2013-10-01 10:45 | 99.3179 | 33.2914 | 5.371
2013-10-01 11:00 | 99.3291 | 33.2951 | 6.049
2013-10-01 11:15 | 99.3395 | 33.2986 | 6.745
2013-10-01 11:30 | 99.3341 | 33.2968 | 7.28
2013-10-01 11:45 | 99.3444 | 33.3002 | 7.878
2013-10-01 12:00 | 99.3398 | 33.2987 | 8.604
2013-10-01 12:15 | 99.3421 | 33.2995 | 9.103
2013-10-01 12:30 | 99.3588 | 33.3051 | 9.283
2013-10-01 12:45 | 99.3728 | 33.3098 | 8.971
2013-10-01 13:00 | 99.3687 | 33.3084 | 8.802
2013-10-01 13:15 | 99.3662 | 33.3076 | 8.847
2013-10-01 13:30 | 99.3722 | 33.3096 | 9.302
2013-10-01 13:45 | 99.3738 | 33.3101 | 9.363
2013-10-01 14:00 | 99.3818 | 33.3128 | 9.244
2013-10-01 14:15 | 99.3791 | 33.3119 | 9.224
2013-10-01 14:30 | 99.3707 | 33.3091 | 9.36
2013-10-01 14:45 | 99.3717 | 33.3094 | 9.419
2013-10-01 15:00 | 99.3713 | 33.3093 | 9.355
2013-10-01 15:15 | 99.3701 | 33.3089 | 9.343
2013-10-01 15:30 | 99.3686 | 33.3084 | 9.275
2013-10-01 15:45 | 99.3738 | 33.3101 | 9.207
2013-10-01 16:00 | 99.3798 | 33.3121 | 9.103
2013-10-01 16:15 | 99.3881 | 33.3149 | 8.893
2013-10-01 16:30 | 99.4005 | 33.319 | 8.778
2013-10-01 16:45 | 99.4044 | 33.3204 | 8.721
2013-10-01 17:00 | 99.4151 | 33.3239 | 8.631
2013-10-01 17:15 | 99.4219 | 33.3262 | 8.507
2013-10-01 17:30 | 99.4212 | 33.326 | 8.356
2013-10-01 17:45 | 99.4251 | 33.3273 | 8.165
2013-10-01 18:00 | 99.428 | 33.3283 | 7.934
2013-10-01 18:15 | 99.4332 | 33.33 | 7.651
2013-10-01 18:30 | 99.4407 | 33.3325 | 7.367
2013-10-01 18:45 | 99.4455 | 33.3341 | 7.086
2013-10-01 19:00 | 99.4572 | 33.3381 | 6.745
2013-10-01 19:15 | 99.4638 | 33.3403 | 6.475
2013-10-01 19:30 | 99.4821 | 33.3464 | 6.235
2013-10-01 19:45 | 99.4894 | 33.3488 | 5.958
2013-10-01 20:00 | 99.4883 | 33.3485 | 5.754
2013-10-01 20:15 | 99.4978 | 33.3517 | 5.581
2013-10-01 20:30 | 99.4936 | 33.3503 | 5.363
2013-10-01 20:45 | 99.5088 | 33.3553 | 5.085
2013-10-01 21:00 | 99.5209 | 33.3594 | 4.919
2013-10-01 21:15 | 99.5283 | 33.3619 | 4.804
2013-10-01 21:30 | 99.54 | 33.3658 | 4.784
2013-10-01 21:45 | 99.5538 | 33.3704 | 4.697
2013-10-01 22:00 | 99.5605 | 33.3727 | 4.658
2013-10-01 22:15 | 99.5701 | 33.3759 | 4.52
2013-10-01 22:30 | 99.5851 | 33.3809 | 4.435
2013-10-01 22:45 | 99.5915 | 33.3831 | 4.366
2013-10-01 23:00 | 99.6046 | 33.3875 | 4.266
2013-10-01 23:15 | 99.6123 | 33.39 | 4.057
2013-10-01 23:30 | 99.6192 | 33.3924 | 3.916
2013-10-01 23:45 | 99.6309 | 33.3963 | 3.816
2013-10-02 | 99.6394 | 33.3991 | 3.765
2013-10-02 00:15 | 99.6472 | 33.4017 | 3.718
2013-10-02 00:30 | 99.6536 | 33.4039 | 3.669
2013-10-02 00:45 | 99.6511 | 33.403 | 3.636
2013-10-02 01:00 | 99.6579 | 33.4053 | 3.507
2013-10-02 01:15 | 99.6703 | 33.4095 | 3.252
2013-10-02 01:30 | 99.6656 | 33.4079 | 3.157
2013-10-02 01:45 | 99.6698 | 33.4093 | 3.098
2013-10-02 02:00 | 99.6661 | 33.4081 | 3.073
2013-10-02 02:15 | 99.6672 | 33.4084 | 3.042
2013-10-02 02:30 | 99.6693 | 33.4091 | 3.062
2013-10-02 02:45 | 99.676 | 33.4114 | 3.095
2013-10-02 03:00 | 99.669 | 33.409 | 3.087
2013-10-02 03:15 | 99.6696 | 33.4092 | 3.077
2013-10-02 03:30 | 99.6737 | 33.4106 | 3.123
2013-10-02 03:45 | 99.6774 | 33.4119 | 3.135
2013-10-02 04:00 | 99.6768 | 33.4117 | 3.077
2013-10-02 04:15 | 99.6766 | 33.4116 | 3.033
2013-10-02 04:30 | 99.6895 | 33.4159 | 2.975
2013-10-02 04:45 | 99.6855 | 33.4146 | 2.948
2013-10-02 05:00 | 99.6894 | 33.4159 | 2.857
2013-10-02 05:15 | 99.6929 | 33.4171 | 2.794
2013-10-02 05:30 | 99.7067 | 33.4217 | 2.746
2013-10-02 05:45 | 99.7072 | 33.4219 | 2.736
2013-10-02 06:00 | 99.6938 | 33.4174 | 2.657
2013-10-02 06:15 | 99.7033 | 33.4205 | 2.612
2013-10-02 06:30 | 99.6962 | 33.4182 | 2.572
2013-10-02 06:45 | 99.6926 | 33.417 | 2.529
2013-10-02 07:00 | 99.6851 | 33.4144 | 2.471
2013-10-02 07:15 | 99.6885 | 33.4156 | 2.405
2013-10-02 07:30 | 99.6822 | 33.4135 | 2.381
2013-10-02 07:45 | 99.6697 | 33.4093 | 2.427
2013-10-02 08:00 | 99.6618 | 33.4066 | 2.522
2013-10-02 08:15 | 99.6692 | 33.4091 | 2.646
2013-10-02 08:30 | 99.6744 | 33.4109 | 2.833
2013-10-02 08:45 | 99.6726 | 33.4103 | 3.003
2013-10-02 09:00 | 99.6681 | 33.4087 | 3.165
2013-10-02 09:15 | 99.6655 | 33.4079 | 3.316
2013-10-02 09:30 | 99.679 | 33.4124 | 3.477
2013-10-02 09:45 | 99.6809 | 33.413 | 3.656
2013-10-02 10:00 | 99.6822 | 33.4135 | 3.839
2013-10-02 10:15 | 99.6801 | 33.4128 | 4.013
2013-10-02 10:30 | 99.6778 | 33.412 | 4.208
2013-10-02 10:45 | 99.6749 | 33.411 | 4.512
2013-10-02 11:00 | 99.6672 | 33.4084 | 4.844
2013-10-02 11:15 | 99.6709 | 33.4097 | 5.185
2013-10-02 11:30 | 99.6718 | 33.41 | 5.5
2013-10-02 11:45 | 99.6623 | 33.4068 | 5.743
2013-10-02 12:00 | 99.6655 | 33.4079 | 6.011
2013-10-02 12:15 | 99.6749 | 33.411 | 6.208
2013-10-02 12:30 | 99.6754 | 33.4112 | 6.373
2013-10-02 12:45 | 99.6781 | 33.4121 | 6.578
2013-10-02 13:00 | 99.6778 | 33.412 | 6.652
2013-10-02 13:15 | 99.6728 | 33.4103 | 6.719
2013-10-02 13:30 | 99.6773 | 33.4118 | 6.78
2013-10-02 13:45 | 99.6695 | 33.4092 | 6.867
2013-10-02 14:00 | 99.6745 | 33.4109 | 6.95
2013-10-02 14:15 | 99.6766 | 33.4116 | 6.954
2013-10-02 14:30 | 99.6775 | 33.4119 | 6.883
2013-10-02 14:45 | 99.6707 | 33.4096 | 6.899
2013-10-02 15:00 | 99.6681 | 33.4087 | 6.897
2013-10-02 15:15 | 99.6539 | 33.404 | 6.88
2013-10-02 15:30 | 99.646 | 33.4013 | 6.81
2013-10-02 15:45 | 99.642 | 33.4 | 6.716
2013-10-02 16:00 | 99.6295 | 33.3958 | 6.554
2013-10-02 16:15 | 99.6306 | 33.3962 | 6.392
2013-10-02 16:30 | 99.6415 | 33.3998 | 6.278
2013-10-02 16:45 | 99.6471 | 33.4017 | 6.224
2013-10-02 17:00 | 99.6452 | 33.4011 | 6.162
2013-10-02 17:15 | 99.6503 | 33.4028 | 6.071
2013-10-02 17:30 | 99.6437 | 33.4006 | 5.948
2013-10-02 17:45 | 99.6399 | 33.3993 | 5.852
2013-10-02 18:00 | 99.6312 | 33.3964 | 5.782
2013-10-02 18:15 | 99.615 | 33.3909 | 5.726
2013-10-02 18:30 | 99.6096 | 33.3891 | 5.645
2013-10-02 18:45 | 99.5959 | 33.3845 | 5.562
2013-10-02 19:00 | 99.596 | 33.3846 | 5.447
2013-10-02 19:15 | 99.6177 | 33.3919 | 5.339
2013-10-02 19:30 | 99.6134 | 33.3904 | 5.174
2013-10-02 19:45 | 99.608 | 33.3886 | 5.025
2013-10-02 20:00 | 99.6202 | 33.3927 | 5.032
2013-10-02 20:15 | 99.5744 | 33.3773 | 5.095
2013-10-02 20:30 | 99.5899 | 33.3825 | 5.149
2013-10-02 20:45 | 99.585 | 33.3809 | 5.118
2013-10-02 21:00 | 99.5952 | 33.3843 | 5.056
2013-10-02 21:15 | 99.5906 | 33.3828 | 4.942
2013-10-02 21:30 | 99.578 | 33.3785 | 4.8
2013-10-02 21:45 | 99.5885 | 33.3821 | 4.647
2013-10-02 22:00 | 99.5861 | 33.3813 | 4.317
2013-10-02 22:15 | 99.5896 | 33.3824 | 4.112
2013-10-02 22:30 | 99.5984 | 33.3854 | 4.033
2013-10-02 22:45 | 99.5934 | 33.3837 | 4.059
2013-10-02 23:00 | 99.5455 | 33.3677 | 4.273
2013-10-02 23:15 | 99.539 | 33.3655 | 4.524
2013-10-02 23:30 | 99.557 | 33.3715 | 4.599
2013-10-02 23:45 | 99.5666 | 33.3747 | 4.506
2013-10-03 | 99.5675 | 33.375 | 4.491
2013-10-03 00:15 | 99.5496 | 33.369 | 4.494
2013-10-03 00:30 | 99.5443 | 33.3672 | 4.482
2013-10-03 00:45 | 99.5433 | 33.3669 | 4.204
2013-10-03 01:00 | 99.5266 | 33.3613 | 4.065
2013-10-03 01:15 | 99.5015 | 33.3529 | 4.126
2013-10-03 01:30 | 99.5016 | 33.3529 | 4.175
2013-10-03 01:45 | 99.5001 | 33.3524 | 4.126
2013-10-03 02:00 | 99.4857 | 33.3476 | 3.973
2013-10-03 02:15 | 99.4746 | 33.3439 | 3.905
2013-10-03 02:30 | 99.4734 | 33.3435 | 3.913
2013-10-03 02:45 | 99.4578 | 33.3383 | 3.846
2013-10-03 03:00 | 99.4384 | 33.3318 | 3.809
2013-10-03 03:15 | 99.4162 | 33.3243 | 3.755
2013-10-03 03:30 | 99.4076 | 33.3214 | 3.781
2013-10-03 03:45 | 99.3917 | 33.3161 | 3.84
2013-10-03 04:00 | 99.3775 | 33.3113 | 3.949
2013-10-03 04:15 | 99.3241 | 33.2934 | 3.959
2013-10-03 04:30 | 99.3261 | 33.2941 | 3.861
2013-10-03 04:45 | 99.3005 | 33.2855 | 3.603
2013-10-03 05:00 | 99.2859 | 33.2806 | 3.446
2013-10-03 05:15 | 99.275 | 33.277 | 3.623
2013-10-03 05:30 | 99.2608 | 33.2722 | 3.855
2013-10-03 05:45 | 99.2546 | 33.2701 | 3.993
2013-10-03 06:00 | 99.2536 | 33.2698 | 3.943
2013-10-03 06:15 | 99.2281 | 33.2613 | 3.884
2013-10-03 06:30 | 99.2155 | 33.257 | 3.95
2013-10-03 06:45 | 99.2028 | 33.2528 | 3.942
2013-10-03 07:00 | 99.2055 | 33.2537 | 3.942
2013-10-03 07:15 | 99.1727 | 33.2427 | 3.807
2013-10-03 07:30 | 99.1329 | 33.2293 | 4.215
2013-10-03 07:45 | 99.1312 | 33.2288 | 4.436
2013-10-03 08:00 | 99.1303 | 33.2285 | 4.238
2013-10-03 08:15 | 99.1202 | 33.2251 | 4.134
2013-10-03 08:30 | 99.1245 | 33.2265 | 4.34
2013-10-03 08:45 | 99.1068 | 33.2206 | 5.115
2013-10-03 09:00 | 99.0825 | 33.2125 | 5.841
2013-10-03 09:15 | 99.0448 | 33.1998 | 6.056
2013-10-03 09:30 | 98.9936 | 33.1827 | 7.041
2013-10-03 09:45 | 98.9882 | 33.1808 | 7.749
2013-10-03 10:00 | 98.9779 | 33.1774 | 8.06
2013-10-03 10:15 | 98.9765 | 33.1769 | 8.301
2013-10-03 10:30 | 98.9554 | 33.1699 | 8.64
2013-10-03 10:45 | 98.9075 | 33.1538 | 8.973
2013-10-03 11:00 | 98.8766 | 33.1434 | 9.366
2013-10-03 11:15 | 98.8433 | 33.1323 | 9.584
2013-10-03 11:30 | 98.8264 | 33.1266 | 9.939
2013-10-03 11:45 | 98.8169 | 33.1234 | 10.45
2013-10-03 12:00 | 98.7823 | 33.1118 | 10.841
2013-10-03 12:15 | 98.7749 | 33.1093 | 11.085
2013-10-03 12:30 | 98.7397 | 33.0975 | 11.521
2013-10-03 12:45 | 98.7163 | 33.0897 | 11.796
2013-10-03 13:00 | 98.6903 | 33.081 | 11.949
2013-10-03 13:15 | 98.666 | 33.0728 | 12.118
2013-10-03 13:30 | 98.6401 | 33.0642 | 12.236
2013-10-03 13:45 | 98.6218 | 33.058 | 12.315
2013-10-03 14:00 | 98.6029 | 33.0517 | 12.376
2013-10-03 14:15 | 98.5809 | 33.0443 | 12.485
2013-10-03 14:30 | 98.5509 | 33.0343 | 12.539
2013-10-03 14:45 | 98.5326 | 33.0281 | 12.577
2013-10-03 15:00 | 98.5182 | 33.0233 | 12.583
2013-10-03 15:15 | 98.506 | 33.0192 | 12.538
2013-10-03 15:30 | 98.4881 | 33.0132 | 12.479
2013-10-03 15:45 | 98.4831 | 33.0115 | 12.421
2013-10-03 16:00 | 98.4765 | 33.0093 | 12.344
2013-10-03 16:15 | 98.4678 | 33.0064 | 12.29
2013-10-03 16:30 | 98.4574 | 33.0029 | 12.215
2013-10-03 16:45 | 98.4532 | 33.0015 | 12.176
2013-10-03 17:00 | 98.4424 | 32.9979 | 12.069
2013-10-03 17:15 | 98.4481 | 32.9998 | 11.95
2013-10-03 17:30 | 98.4505 | 33.0006 | 11.86
2013-10-03 17:45 | 98.4453 | 32.9989 | 11.651
2013-10-03 18:00 | 98.442 | 32.9978 | 11.451
2013-10-03 18:15 | 98.4469 | 32.9994 | 11.318
2013-10-03 18:30 | 98.4491 | 33.0001 | 10.964
2013-10-03 18:45 | 98.4565 | 33.0026 | 10.452
2013-10-03 19:00 | 98.4632 | 33.0049 | 9.933
2013-10-03 19:15 | 98.4594 | 33.0036 | 9.464
2013-10-03 19:30 | 98.4488 | 33 | 9.139
2013-10-03 19:45 | 98.4546 | 33.002 | 9.093
2013-10-03 20:00 | 98.4535 | 33.0016 | 9.104
2013-10-03 20:15 | 98.4497 | 33.0003 | 8.868
2013-10-03 20:30 | 98.4469 | 32.9994 | 8.684
2013-10-03 20:45 | 98.4512 | 33.0008 | 8.646
2013-10-03 21:00 | 98.4418 | 32.9977 | 8.503
2013-10-03 21:15 | 98.4355 | 32.9956 | 8.27
2013-10-03 21:30 | 98.4308 | 32.994 | 8.003
2013-10-03 21:45 | 98.4329 | 32.9947 | 7.755
2013-10-03 22:00 | 98.4324 | 32.9945 | 7.597
2013-10-03 22:15 | 98.4402 | 32.9972 | 7.532
2013-10-03 22:30 | 98.4468 | 32.9994 | 7.118
2013-10-03 22:45 | 98.4572 | 33.0029 | 6.874
2013-10-03 23:00 | 98.4663 | 33.0059 | 6.7
2013-10-03 23:15 | 98.4733 | 33.0083 | 6.55
2013-10-03 23:30 | 98.4713 | 33.0076 | 6.771
2013-10-03 23:45 | 98.4756 | 33.009 | 6.794
2013-10-04 | 98.4807 | 33.0107 | 6.409
2013-10-04 00:15 | 98.4924 | 33.0147 | 5.899
2013-10-04 00:30 | 98.4997 | 33.0171 | 5.417
2013-10-04 00:45 | 98.5166 | 33.0228 | 4.933
2013-10-04 01:00 | 98.5365 | 33.0294 | 4.505
2013-10-04 01:15 | 98.5486 | 33.0335 | 4.333
2013-10-04 01:30 | 98.5651 | 33.039 | 4.125
2013-10-04 01:45 | 98.5718 | 33.0413 | 4.026
2013-10-04 02:00 | 98.5868 | 33.0463 | 3.849
2013-10-04 02:15 | 98.5961 | 33.0494 | 3.596
2013-10-04 02:30 | 98.5999 | 33.0507 | 3.35
2013-10-04 02:45 | 98.6072 | 33.0531 | 3.117
2013-10-04 03:00 | 98.6184 | 33.0569 | 2.839
2013-10-04 03:15 | 98.6365 | 33.063 | 2.618
2013-10-04 03:30 | 98.6495 | 33.0673 | 2.432
2013-10-04 03:45 | 98.6519 | 33.0681 | 2.265
2013-10-04 04:00 | 98.6521 | 33.0682 | 2.105
2013-10-04 04:15 | 98.6599 | 33.0708 | 1.926
2013-10-04 04:30 | 98.6666 | 33.073 | 1.627
2013-10-04 04:45 | 98.6867 | 33.0798 | 1.323
2013-10-04 05:00 | 98.6953 | 33.0827 | 1.056
2013-10-04 05:15 | 98.7109 | 33.0879 | 0.811
2013-10-04 05:30 | 98.7279 | 33.0936 | 0.616
2013-10-04 05:45 | 98.7426 | 33.0985 | 0.41
2013-10-04 06:00 | 98.7584 | 33.1038 | 0.156
2013-10-04 06:15 | 98.7676 | 33.1069 | -0.019
2013-10-04 06:30 | 98.7887 | 33.114 | -0.209
2013-10-04 06:45 | 98.8063 | 33.1199 | -0.376
2013-10-04 07:00 | 98.8242 | 33.1259 | -0.53
2013-10-04 07:15 | 98.8278 | 33.1271 | -0.65
2013-10-04 07:30 | 98.8378 | 33.1304 | -0.775
2013-10-04 07:45 | 98.8614 | 33.1383 | -0.806
2013-10-04 08:00 | 98.8658 | 33.1398 | -0.866
2013-10-04 08:15 | 98.8838 | 33.1458 | -0.827
2013-10-04 08:30 | 98.8943 | 33.1494 | -0.648
2013-10-04 08:45 | 98.8996 | 33.1511 | 0.165
2013-10-04 09:00 | 98.9024 | 33.1521 | 0.668
2013-10-04 09:15 | 98.9021 | 33.152 | 1.022
2013-10-04 09:30 | 98.903 | 33.1523 | 2.575
2013-10-04 09:45 | 98.9009 | 33.1516 | 3.918
2013-10-04 10:00 | 98.903 | 33.1523 | 5.832
2013-10-04 10:15 | 98.916 | 33.1566 | 6.459
2013-10-04 10:30 | 98.9227 | 33.1589 | 6.651
2013-10-04 10:45 | 98.9267 | 33.1602 | 6.998
2013-10-04 11:00 | 98.9324 | 33.1621 | 7.396
2013-10-04 11:15 | 98.9382 | 33.1641 | 8.41
2013-10-04 11:30 | 98.951 | 33.1684 | 8.803
2013-10-04 11:45 | 98.952 | 33.1687 | 8.981
2013-10-04 12:00 | 98.9643 | 33.1728 | 9.447
2013-10-04 12:15 | 98.9683 | 33.1742 | 9.697
2013-10-04 12:30 | 98.965 | 33.1731 | 10.068
2013-10-04 12:45 | 98.9634 | 33.1725 | 10.276
2013-10-04 13:00 | 98.9692 | 33.1745 | 10.249
2013-10-04 13:15 | 98.9733 | 33.1759 | 10.155
2013-10-04 13:30 | 98.9804 | 33.1782 | 10.272
2013-10-04 13:45 | 98.9745 | 33.1763 | 10.408
2013-10-04 14:00 | 98.974 | 33.1761 | 10.583
2013-10-04 14:15 | 98.9821 | 33.1788 | 10.687
2013-10-04 14:30 | 98.9772 | 33.1772 | 10.892
2013-10-04 14:45 | 98.977 | 33.1771 | 11.201
2013-10-04 15:00 | 98.9738 | 33.176 | 11.529
2013-10-04 15:15 | 98.9823 | 33.1789 | 11.836
2013-10-04 15:30 | 98.9879 | 33.1807 | 12.139
2013-10-04 15:45 | 98.9911 | 33.1818 | 12.316
2013-10-04 16:00 | 98.9957 | 33.1834 | 12.725
2013-10-04 16:15 | 99.0028 | 33.1857 | 12.822
2013-10-04 16:30 | 99.0059 | 33.1868 | 12.836
2013-10-04 16:45 | 99.0228 | 33.1924 | 12.666
2013-10-04 17:00 | 99.0323 | 33.1956 | 12.382
2013-10-04 17:15 | 99.0392 | 33.1979 | 12.137
2013-10-04 17:30 | 99.0558 | 33.2035 | 11.862
2013-10-04 17:45 | 99.0751 | 33.21 | 11.221
2013-10-04 18:00 | 99.089 | 33.2146 | 10.158
2013-10-04 18:15 | 99.105 | 33.22 | 9.021
2013-10-04 18:30 | 99.1157 | 33.2236 | 8.066
2013-10-04 18:45 | 99.1353 | 33.2302 | 7.114
2013-10-04 19:00 | 99.1502 | 33.2351 | 6.201
2013-10-04 19:15 | 99.1767 | 33.244 | 5.391
2013-10-04 19:30 | 99.1883 | 33.2479 | 4.727
2013-10-04 19:45 | 99.2009 | 33.2521 | 4.068
2013-10-04 20:00 | 99.2178 | 33.2578 | 3.47
2013-10-04 20:15 | 99.2372 | 33.2643 | 3.03
2013-10-04 20:30 | 99.2362 | 33.264 | 2.631
2013-10-04 20:45 | 99.2414 | 33.2657 | 2.389
2013-10-04 21:00 | 99.2556 | 33.2705 | 1.974
2013-10-04 21:15 | 99.2704 | 33.2754 | 1.664
2013-10-04 21:30 | 99.2894 | 33.2818 | 1.279
2013-10-04 21:45 | 99.3075 | 33.2879 | 0.971
2013-10-04 22:00 | 99.3198 | 33.292 | 0.731
2013-10-04 22:15 | 99.3421 | 33.2995 | 0.474
2013-10-04 22:30 | 99.3614 | 33.3059 | 0.185
2013-10-04 22:45 | 99.3803 | 33.3123 | 0.065
2013-10-04 23:00 | 99.3894 | 33.3153 | -0.08
2013-10-04 23:15 | 99.3922 | 33.3163 | -0.359
2013-10-04 23:30 | 99.3979 | 33.3182 | -0.527
2013-10-04 23:45 | 99.3968 | 33.3178 | -0.738
2013-10-05 | 99.3879 | 33.3148 | -0.849
2013-10-05 00:15 | 99.4021 | 33.3196 | -1.041
2013-10-05 00:30 | 99.4164 | 33.3244 | -1.184
2013-10-05 00:45 | 99.4369 | 33.3312 | -1.245
2013-10-05 01:00 | 99.4328 | 33.3299 | -1.278
2013-10-05 01:15 | 99.4453 | 33.3341 | -1.314
2013-10-05 01:30 | 99.4534 | 33.3368 | -1.39
2013-10-05 01:45 | 99.4622 | 33.3397 | -1.501
2013-10-05 02:00 | 99.4601 | 33.339 | -1.562
2013-10-05 02:15 | 99.4687 | 33.3419 | -1.661
2013-10-05 02:30 | 99.4798 | 33.3456 | -1.672
2013-10-05 02:45 | 99.4912 | 33.3495 | -1.715
2013-10-05 03:00 | 99.4917 | 33.3496 | -1.667
2013-10-05 03:15 | 99.4951 | 33.3508 | -1.56
2013-10-05 03:30 | 99.5006 | 33.3526 | -1.394
2013-10-05 03:45 | 99.5017 | 33.353 | -1.178
2013-10-05 04:00 | 99.5004 | 33.3525 | -0.948
2013-10-05 04:15 | 99.4968 | 33.3513 | -0.794
2013-10-05 04:30 | 99.498 | 33.3517 | -0.735
2013-10-05 04:45 | 99.4979 | 33.3517 | -0.639
2013-10-05 05:00 | 99.508 | 33.3551 | -0.516
2013-10-05 05:15 | 99.5068 | 33.3547 | -0.415
2013-10-05 05:30 | 99.5087 | 33.3553 | -0.355
2013-10-05 05:45 | 99.5011 | 33.3528 | -0.288
2013-10-05 06:00 | 99.5073 | 33.3548 | -0.243
2013-10-05 06:15 | 99.5082 | 33.3551 | -0.217
2013-10-05 06:30 | 99.4974 | 33.3515 | -0.216
2013-10-05 06:45 | 99.4946 | 33.3506 | -0.275
2013-10-05 07:00 | 99.4961 | 33.3511 | -0.255
2013-10-05 07:15 | 99.4896 | 33.3489 | -0.247
2013-10-05 07:30 | 99.4826 | 33.3466 | -0.274
2013-10-05 07:45 | 99.4914 | 33.3495 | -0.286
2013-10-05 08:00 | 99.5122 | 33.3565 | -0.219
2013-10-05 08:15 | 99.5079 | 33.355 | -0.062
2013-10-05 08:30 | 99.5106 | 33.356 | 0.046
2013-10-05 08:45 | 99.5055 | 33.3542 | 0.163
2013-10-05 09:00 | 99.5072 | 33.3548 | 0.603
2013-10-05 09:15 | 99.5059 | 33.3544 | 1.096
2013-10-05 09:30 | 99.5147 | 33.3573 | 1.542
2013-10-05 09:45 | 99.5174 | 33.3582 | 1.93
2013-10-05 10:00 | 99.4998 | 33.3523 | 2.435
2013-10-05 10:15 | 99.4897 | 33.3489 | 3.356
2013-10-05 10:30 | 99.4931 | 33.3501 | 3.739
2013-10-05 10:45 | 99.4898 | 33.349 | 4.109
2013-10-05 11:00 | 99.4843 | 33.3471 | 4.501
2013-10-05 11:15 | 99.481 | 33.346 | 4.835
2013-10-05 11:30 | 99.4803 | 33.3458 | 5.235
2013-10-05 11:45 | 99.4821 | 33.3464 | 5.626
2013-10-05 12:00 | 99.4602 | 33.3391 | 5.81
2013-10-05 12:15 | 99.4575 | 33.3382 | 6.074
2013-10-05 12:30 | 99.4625 | 33.3398 | 6.522
2013-10-05 12:45 | 99.4494 | 33.3354 | 6.746
2013-10-05 13:00 | 99.4473 | 33.3347 | 6.855
2013-10-05 13:15 | 99.4403 | 33.3324 | 6.96
2013-10-05 13:30 | 99.4387 | 33.3319 | 7.075
2013-10-05 13:45 | 99.4257 | 33.3275 | 7.08
2013-10-05 14:00 | 99.4055 | 33.3207 | 7.191
2013-10-05 14:15 | 99.4076 | 33.3214 | 7.499
2013-10-05 14:30 | 99.4032 | 33.32 | 7.756
2013-10-05 14:45 | 99.3906 | 33.3157 | 7.856
2013-10-05 15:00 | 99.3969 | 33.3178 | 7.85
2013-10-05 15:15 | 99.3748 | 33.3104 | 7.799
2013-10-05 15:30 | 99.3532 | 33.3032 | 7.693
2013-10-05 15:45 | 99.345 | 33.3004 | 7.633
2013-10-05 16:00 | 99.3274 | 33.2945 | 7.443
2013-10-05 16:15 | 99.3259 | 33.294 | 7.278
2013-10-05 16:30 | 99.3107 | 33.2889 | 7.118
2013-10-05 16:45 | 99.306 | 33.2874 | 6.943
2013-10-05 17:00 | 99.2938 | 33.2833 | 6.792
2013-10-05 17:15 | 99.2762 | 33.2774 | 6.7
2013-10-05 17:30 | 99.2677 | 33.2745 | 6.551
2013-10-05 17:45 | 99.252 | 33.2693 | 6.366
2013-10-05 18:00 | 99.2411 | 33.2656 | 6.126
2013-10-05 18:15 | 99.2377 | 33.2645 | 5.845
2013-10-05 18:30 | 99.2382 | 33.2646 | 5.582
2013-10-05 18:45 | 99.2374 | 33.2644 | 5.327
2013-10-05 19:00 | 99.235 | 33.2636 | 5.136
2013-10-05 19:15 | 99.2258 | 33.2605 | 4.983
2013-10-05 19:30 | 99.2289 | 33.2615 | 4.867
2013-10-05 19:45 | 99.2222 | 33.2593 | 4.579
2013-10-05 20:00 | 99.2195 | 33.2584 | 4.341
2013-10-05 20:15 | 99.2229 | 33.2595 | 4.149
2013-10-05 20:30 | 99.2169 | 33.2575 | 4.045
2013-10-05 20:45 | 99.2226 | 33.2594 | 4.01
2013-10-05 21:00 | 99.2159 | 33.2572 | 3.92
2013-10-05 21:15 | 99.2235 | 33.2597 | 3.844
2013-10-05 21:30 | 99.2328 | 33.2628 | 3.768
2013-10-05 21:45 | 99.2331 | 33.2629 | 3.724
2013-10-05 22:00 | 99.2355 | 33.2637 | 3.668
2013-10-05 22:15 | 99.238 | 33.2646 | 3.622
2013-10-05 22:30 | 99.2429 | 33.2662 | 3.572
2013-10-05 22:45 | 99.2445 | 33.2668 | 3.585
2013-10-05 23:00 | 99.2469 | 33.2676 | 3.595
2013-10-05 23:15 | 99.2421 | 33.266 | 3.598
2013-10-05 23:30 | 99.2449 | 33.2669 | 3.618
2013-10-05 23:45 | 99.2476 | 33.2678 | 3.594
2013-10-06 | 99.2604 | 33.2721 | 3.558
2013-10-06 00:15 | 99.2742 | 33.2767 | 3.531
2013-10-06 00:30 | 99.2779 | 33.278 | 3.533
2013-10-06 00:45 | 99.2767 | 33.2775 | 3.497
2013-10-06 01:00 | 99.2776 | 33.2779 | 3.548
2013-10-06 01:15 | 99.2776 | 33.2779 | 3.665
2013-10-06 01:30 | 99.2701 | 33.2753 | 3.705
2013-10-06 01:45 | 99.2805 | 33.2788 | 3.684
2013-10-06 02:00 | 99.2885 | 33.2815 | 3.673
2013-10-06 02:15 | 99.2855 | 33.2805 | 3.664
2013-10-06 02:30 | 99.2755 | 33.2771 | 3.67
2013-10-06 02:45 | 99.2711 | 33.2757 | 3.674
2013-10-06 03:00 | 99.2693 | 33.2751 | 3.658
2013-10-06 03:15 | 99.2584 | 33.2714 | 3.643
2013-10-06 03:30 | 99.2498 | 33.2685 | 3.611
2013-10-06 03:45 | 99.2548 | 33.2702 | 3.588
2013-10-06 04:00 | 99.2644 | 33.2734 | 3.581
2013-10-06 04:15 | 99.2842 | 33.2801 | 3.603
2013-10-06 04:30 | 99.2885 | 33.2815 | 3.623
2013-10-06 04:45 | 99.263 | 33.273 | 3.614
2013-10-06 05:00 | 99.2561 | 33.2706 | 3.622
2013-10-06 05:15 | 99.2636 | 33.2732 | 3.698
2013-10-06 05:30 | 99.2663 | 33.2741 | 3.738
2013-10-06 05:45 | 99.2597 | 33.2719 | 3.79
2013-10-06 06:00 | 99.256 | 33.2706 | 3.865
2013-10-06 06:15 | 99.253 | 33.2696 | 3.9
2013-10-06 06:30 | 99.252 | 33.2693 | 3.948
2013-10-06 06:45 | 99.2497 | 33.2685 | 4.031
2013-10-06 07:00 | 99.2595 | 33.2718 | 4.057
2013-10-06 07:15 | 99.259 | 33.2716 | 4.048
2013-10-06 07:30 | 99.2567 | 33.2708 | 4.022
2013-10-06 07:45 | 99.2614 | 33.2724 | 3.993
2013-10-06 08:00 | 99.2595 | 33.2718 | 3.986
2013-10-06 08:15 | 99.2542 | 33.27 | 3.995
2013-10-06 08:30 | 99.2533 | 33.2697 | 4.014
2013-10-06 08:45 | 99.2546 | 33.2701 | 4.047
2013-10-06 09:00 | 99.2502 | 33.2687 | 4.064
2013-10-06 09:15 | 99.2493 | 33.2684 | 4.091
2013-10-06 09:30 | 99.26 | 33.272 | 4.136
2013-10-06 09:45 | 99.2643 | 33.2734 | 4.199
2013-10-06 10:00 | 99.2655 | 33.2738 | 4.233
2013-10-06 10:15 | 99.2663 | 33.2741 | 4.294
2013-10-06 10:30 | 99.2671 | 33.2743 | 4.353
2013-10-06 10:45 | 99.2672 | 33.2744 | 4.4
2013-10-06 11:00 | 99.2596 | 33.2718 | 4.447
2013-10-06 11:15 | 99.2495 | 33.2684 | 4.556
2013-10-06 11:30 | 99.2464 | 33.2674 | 4.702
2013-10-06 11:45 | 99.2447 | 33.2668 | 4.801
2013-10-06 12:00 | 99.246 | 33.2673 | 4.876
2013-10-06 12:15 | 99.2501 | 33.2686 | 4.856
2013-10-06 12:30 | 99.2594 | 33.2718 | 4.855
2013-10-06 12:45 | 99.2506 | 33.2688 | 4.846
2013-10-06 13:00 | 99.2472 | 33.2677 | 4.842
2013-10-06 13:15 | 99.2317 | 33.2625 | 4.887
2013-10-06 13:30 | 99.2223 | 33.2593 | 5.004
2013-10-06 13:45 | 99.2142 | 33.2566 | 5.131
2013-10-06 14:00 | 99.2123 | 33.256 | 5.199
2013-10-06 14:15 | 99.2066 | 33.2541 | 5.303
2013-10-06 14:30 | 99.1998 | 33.2518 | 5.366
2013-10-06 14:45 | 99.2001 | 33.2519 | 5.396
2013-10-06 15:00 | 99.1984 | 33.2513 | 5.39
2013-10-06 15:15 | 99.1962 | 33.2506 | 5.367
2013-10-06 15:30 | 99.1879 | 33.2478 | 5.359
2013-10-06 15:45 | 99.1853 | 33.2469 | 5.299
2013-10-06 16:00 | 99.1769 | 33.2441 | 5.215
2013-10-06 16:15 | 99.1624 | 33.2392 | 5.143
2013-10-06 16:30 | 99.1566 | 33.2373 | 5.065
2013-10-06 16:45 | 99.1571 | 33.2375 | 5.034
2013-10-06 17:00 | 99.1552 | 33.2368 | 5.006
2013-10-06 17:15 | 99.1535 | 33.2363 | 4.989
2013-10-06 17:30 | 99.156 | 33.2371 | 4.953
2013-10-06 17:45 | 99.156 | 33.2371 | 4.896
2013-10-06 18:00 | 99.1634 | 33.2396 | 4.819
2013-10-06 18:15 | 99.16 | 33.2384 | 4.756
2013-10-06 18:30 | 99.1652 | 33.2402 | 4.669
2013-10-06 18:45 | 99.168 | 33.2411 | 4.587
2013-10-06 19:00 | 99.1699 | 33.2418 | 4.538
2013-10-06 19:15 | 99.1756 | 33.2437 | 4.502
2013-10-06 19:30 | 99.1786 | 33.2447 | 4.447
2013-10-06 19:45 | 99.1853 | 33.2469 | 4.392
2013-10-06 20:00 | 99.1929 | 33.2495 | 4.344
2013-10-06 20:15 | 99.2038 | 33.2531 | 4.29
2013-10-06 20:30 | 99.2074 | 33.2543 | 4.253
2013-10-06 20:45 | 99.2049 | 33.2535 | 4.222
2013-10-06 21:00 | 99.2207 | 33.2588 | 4.195
2013-10-06 21:15 | 99.2298 | 33.2618 | 4.181
2013-10-06 21:30 | 99.2369 | 33.2642 | 4.156
2013-10-06 21:45 | 99.2413 | 33.2657 | 4.137
2013-10-06 22:00 | 99.2517 | 33.2692 | 4.125
2013-10-06 22:15 | 99.2552 | 33.2703 | 4.125
2013-10-06 22:30 | 99.2674 | 33.2744 | 4.103
2013-10-06 22:45 | 99.2787 | 33.2782 | 4.098
2013-10-06 23:00 | 99.2829 | 33.2796 | 4.082
2013-10-06 23:15 | 99.2929 | 33.283 | 4.044
2013-10-06 23:30 | 99.2965 | 33.2842 | 4.038
2013-10-06 23:45 | 99.3164 | 33.2909 | 4.002
2013-10-07 | 99.3204 | 33.2922 | 3.963
2013-10-07 00:15 | 99.335 | 33.2971 | 3.879
2013-10-07 00:30 | 99.364 | 33.3068 | 3.73
2013-10-07 00:45 | 99.3736 | 33.31 | 3.696
2013-10-07 01:00 | 99.3892 | 33.3153 | 3.693
2013-10-07 01:15 | 99.3899 | 33.3155 | 3.689
2013-10-07 01:30 | 99.3979 | 33.3182 | 3.684
2013-10-07 01:45 | 99.393 | 33.3165 | 3.677
2013-10-07 02:00 | 99.4014 | 33.3193 | 3.657
2013-10-07 02:15 | 99.4093 | 33.322 | 3.669
2013-10-07 02:30 | 99.4076 | 33.3214 | 3.675
2013-10-07 02:45 | 99.4142 | 33.3236 | 3.675
2013-10-07 03:00 | 99.416 | 33.3242 | 3.663
2013-10-07 03:15 | 99.428 | 33.3283 | 3.576
2013-10-07 03:30 | 99.437 | 33.3313 | 3.432
2013-10-07 03:45 | 99.4507 | 33.3359 | 3.349
2013-10-07 04:00 | 99.4505 | 33.3358 | 3.327
2013-10-07 04:15 | 99.4675 | 33.3415 | 3.35
2013-10-07 04:30 | 99.4723 | 33.3431 | 3.338
2013-10-07 04:45 | 99.486 | 33.3477 | 3.335
2013-10-07 05:00 | 99.4896 | 33.3489 | 3.31
2013-10-07 05:15 | 99.5083 | 33.3552 | 3.235
2013-10-07 05:30 | 99.5199 | 33.3591 | 3.228
2013-10-07 05:45 | 99.5336 | 33.3637 | 3.246
2013-10-07 06:00 | 99.55 | 33.3692 | 3.272
2013-10-07 06:15 | 99.5768 | 33.3781 | 3.259
2013-10-07 06:30 | 99.5785 | 33.3787 | 3.247
2013-10-07 06:45 | 99.5922 | 33.3833 | 3.267
2013-10-07 07:00 | 99.596 | 33.3846 | 3.275
2013-10-07 07:15 | 99.609 | 33.3889 | 3.224
2013-10-07 07:30 | 99.6268 | 33.3949 | 3.138
2013-10-07 07:45 | 99.6495 | 33.4025 | 3.052
2013-10-07 08:00 | 99.6558 | 33.4046 | 3.009
2013-10-07 08:15 | 99.6601 | 33.4061 | 3.017
2013-10-07 08:30 | 99.6769 | 33.4117 | 3.059
2013-10-07 08:45 | 99.69 | 33.4161 | 3.131
2013-10-07 09:00 | 99.7117 | 33.4234 | 3.207
2013-10-07 09:15 | 99.6931 | 33.4171 | 3.317
2013-10-07 09:30 | 99.7072 | 33.4219 | 3.414
2013-10-07 09:45 | 99.7278 | 33.4288 | 3.509
2013-10-07 10:00 | 99.725 | 33.4278 | 3.582
2013-10-07 10:15 | 99.7317 | 33.4301 | 3.659
2013-10-07 10:30 | 99.7405 | 33.433 | 3.785
2013-10-07 10:45 | 99.7266 | 33.4284 | 4.003
2013-10-07 11:00 | 99.7306 | 33.4297 | 4.117
2013-10-07 11:15 | 99.7381 | 33.4322 | 4.208
2013-10-07 11:30 | 99.7486 | 33.4357 | 4.341
2013-10-07 11:45 | 99.7455 | 33.4347 | 4.458
2013-10-07 12:00 | 99.7908 | 33.4499 | 4.593
2013-10-07 12:15 | 99.7767 | 33.4451 | 4.743
2013-10-07 12:30 | 99.77 | 33.4429 | 4.888
2013-10-07 12:45 | 99.7991 | 33.4527 | 4.976
2013-10-07 13:00 | 99.8018 | 33.4536 | 5.019
2013-10-07 13:15 | 99.811 | 33.4566 | 5.101
2013-10-07 13:30 | 99.814 | 33.4577 | 5.118
2013-10-07 13:45 | 99.8099 | 33.4563 | 5.187
2013-10-07 14:00 | 99.7986 | 33.4525 | 5.249
2013-10-07 14:15 | 99.7967 | 33.4519 | 5.305
2013-10-07 14:30 | 99.8042 | 33.4544 | 5.325
2013-10-07 14:45 | 99.8015 | 33.4535 | 5.392
2013-10-07 15:00 | 99.7757 | 33.4448 | 5.463
2013-10-07 15:15 | 99.7584 | 33.439 | 5.517
2013-10-07 15:30 | 99.7606 | 33.4398 | 5.507
2013-10-07 15:45 | 99.761 | 33.4399 | 5.41
2013-10-07 16:00 | 99.7603 | 33.4397 | 5.368
2013-10-07 16:15 | 99.7546 | 33.4377 | 5.458
2013-10-07 16:30 | 99.7465 | 33.435 | 5.577
2013-10-07 16:45 | 99.7345 | 33.431 | 5.651
2013-10-07 17:00 | 99.7129 | 33.4238 | 5.6
2013-10-07 17:15 | 99.6784 | 33.4122 | 5.405
2013-10-07 17:30 | 99.6737 | 33.4106 | 5.124
2013-10-07 17:45 | 99.6668 | 33.4083 | 4.832
2013-10-07 18:00 | 99.6706 | 33.4096 | 4.586
2013-10-07 18:15 | 99.6894 | 33.4159 | 4.444
2013-10-07 18:30 | 99.655 | 33.4044 | 4.321
2013-10-07 18:45 | 99.6695 | 33.4092 | 4.216
2013-10-07 19:00 | 99.6437 | 33.4006 | 4.104
2013-10-07 19:15 | 99.6273 | 33.3951 | 4.045
2013-10-07 19:30 | 99.6053 | 33.3877 | 4.068
2013-10-07 19:45 | 99.5965 | 33.3847 | 4.02
2013-10-07 20:00 | 99.5671 | 33.3749 | 3.885
2013-10-07 20:15 | 99.562 | 33.3732 | 3.715
2013-10-07 20:30 | 99.5545 | 33.3707 | 3.573
2013-10-07 20:45 | 99.5275 | 33.3616 | 3.374
2013-10-07 21:00 | 99.5008 | 33.3527 | 3.169
2013-10-07 21:15 | 99.4918 | 33.3497 | 3.074
2013-10-07 21:30 | 99.4698 | 33.3423 | 3.013
2013-10-07 21:45 | 99.4356 | 33.3308 | 3.057
2013-10-07 22:00 | 99.4334 | 33.3301 | 3.235
2013-10-07 22:15 | 99.4218 | 33.3262 | 3.476
2013-10-07 22:30 | 99.4028 | 33.3198 | 3.624
2013-10-07 22:45 | 99.3746 | 33.3104 | 3.706
2013-10-07 23:00 | 99.3226 | 33.2929 | 3.794
2013-10-07 23:15 | 99.3119 | 33.2893 | 3.965
2013-10-07 23:30 | 99.2997 | 33.2853 | 3.939
2013-10-07 23:45 | 99.2872 | 33.2811 | 3.792
2013-10-08 | 99.2578 | 33.2712 | 3.6
2013-10-08 00:15 | 99.2229 | 33.2595 | 3.325
2013-10-08 00:30 | 99.1978 | 33.2511 | 3.118
2013-10-08 00:45 | 99.176 | 33.2438 | 2.944
2013-10-08 01:00 | 99.1461 | 33.2338 | 2.832
2013-10-08 01:15 | 99.0826 | 33.2125 | 2.723
2013-10-08 01:30 | 99.0536 | 33.2028 | 2.602
2013-10-08 01:45 | 99.0183 | 33.1909 | 2.537
2013-10-08 02:00 | 98.9797 | 33.178 | 2.479
2013-10-08 02:15 | 98.9578 | 33.1707 | 2.429
2013-10-08 02:30 | 98.9482 | 33.1674 | 2.383
2013-10-08 02:45 | 98.9202 | 33.1581 | 2.335
2013-10-08 03:00 | 98.8968 | 33.1502 | 2.285
2013-10-08 03:15 | 98.8692 | 33.141 | 2.233
2013-10-08 03:30 | 98.8385 | 33.1307 | 2.164
2013-10-08 03:45 | 98.8052 | 33.1195 | 2.106
2013-10-08 04:00 | 98.7656 | 33.1062 | 2.028
2013-10-08 04:15 | 98.7136 | 33.0888 | 1.902
2013-10-08 04:30 | 98.6656 | 33.0727 | 1.76
2013-10-08 04:45 | 98.6242 | 33.0588 | 1.684
2013-10-08 05:00 | 98.5676 | 33.0399 | 1.638
2013-10-08 05:15 | 98.5324 | 33.0281 | 1.635
2013-10-08 05:30 | 98.4839 | 33.0118 | 1.652
2013-10-08 05:45 | 98.4384 | 32.9966 | 1.681
2013-10-08 06:00 | 98.3955 | 32.9822 | 1.709
2013-10-08 06:15 | 98.3554 | 32.9687 | 1.742
2013-10-08 06:30 | 98.3162 | 32.9556 | 1.774
2013-10-08 06:45 | 98.2798 | 32.9434 | 1.806
2013-10-08 07:00 | 98.2367 | 32.9289 | 1.839
2013-10-08 07:15 | 98.1977 | 32.9159 | 1.858
2013-10-08 07:30 | 98.1905 | 32.9135 | 1.896
2013-10-08 07:45 | 98.1763 | 32.9087 | 1.92
2013-10-08 08:00 | 98.146 | 32.8985 | 1.926
2013-10-08 08:15 | 98.1174 | 32.889 | 1.902
2013-10-08 08:30 | 98.0831 | 32.8775 | 1.868
2013-10-08 08:45 | 98.0431 | 32.864 | 1.832
2013-10-08 09:00 | 98.0175 | 32.8555 | 1.816
2013-10-08 09:15 | 98.0049 | 32.8512 | 1.827
2013-10-08 09:30 | 97.973 | 32.8405 | 1.857
2013-10-08 09:45 | 97.9427 | 32.8304 | 1.915
2013-10-08 10:00 | 97.9348 | 32.8277 | 1.988
2013-10-08 10:15 | 97.9069 | 32.8184 | 2.044
2013-10-08 10:30 | 97.8878 | 32.812 | 2.084
2013-10-08 10:45 | 97.8393 | 32.7957 | 2.116
2013-10-08 11:00 | 97.8084 | 32.7854 | 2.147
2013-10-08 11:15 | 97.7727 | 32.7734 | 2.222
2013-10-08 11:30 | 97.7453 | 32.7642 | 2.278
2013-10-08 11:45 | 97.7116 | 32.7529 | 2.339
2013-10-08 12:00 | 97.6804 | 32.7425 | 2.383
2013-10-08 12:15 | 97.6394 | 32.7287 | 2.416
2013-10-08 12:30 | 97.6054 | 32.7173 | 2.423
2013-10-08 12:45 | 97.5669 | 32.7044 | 2.484
2013-10-08 13:00 | 97.5191 | 32.6884 | 2.578
2013-10-08 13:15 | 97.4671 | 32.671 | 2.667
2013-10-08 13:30 | 97.4499 | 32.6652 | 2.748
2013-10-08 13:45 | 97.4122 | 32.6526 | 2.757
2013-10-08 14:00 | 97.3629 | 32.636 | 2.737
2013-10-08 14:15 | 97.3399 | 32.6283 | 2.755
2013-10-08 14:30 | 97.3253 | 32.6234 | 2.734
2013-10-08 14:45 | 97.2963 | 32.6137 | 2.748
2013-10-08 15:00 | 97.2589 | 32.6012 | 2.765
2013-10-08 15:15 | 97.2231 | 32.5892 | 2.782
2013-10-08 15:30 | 97.1804 | 32.5749 | 2.826
2013-10-08 15:45 | 97.147 | 32.5637 | 2.864
2013-10-08 16:00 | 97.128 | 32.5573 | 2.865
2013-10-08 16:15 | 97.1175 | 32.5538 | 2.803
2013-10-08 16:30 | 97.1015 | 32.5484 | 2.776
2013-10-08 16:45 | 97.0878 | 32.5438 | 2.803
2013-10-08 17:00 | 97.0755 | 32.5397 | 2.705
2013-10-08 17:15 | 97.0634 | 32.5357 | 2.589
2013-10-08 17:30 | 97.0584 | 32.534 | 2.535
2013-10-08 17:45 | 97.0451 | 32.5295 | 2.512
2013-10-08 18:00 | 97.0335 | 32.5256 | 2.486
2013-10-08 18:15 | 97.0322 | 32.5252 | 2.453
2013-10-08 18:30 | 97.0329 | 32.5254 | 2.445
2013-10-08 18:45 | 97.0346 | 32.526 | 2.389
2013-10-08 19:00 | 97.037 | 32.5268 | 2.321
2013-10-08 19:15 | 97.0236 | 32.5223 | 2.255
2013-10-08 19:30 | 97.0088 | 32.5173 | 2.222
2013-10-08 19:45 | 97.0093 | 32.5175 | 2.202
2013-10-08 20:00 | 97.0043 | 32.5158 | 2.175
2013-10-08 20:15 | 96.9869 | 32.51 | 2.162
2013-10-08 20:30 | 96.9749 | 32.506 | 2.156
2013-10-08 20:45 | 96.9714 | 32.5048 | 2.144
2013-10-08 21:00 | 96.9593 | 32.5008 | 2.054
2013-10-08 21:15 | 96.9751 | 32.5061 | 1.918
2013-10-08 21:30 | 96.9926 | 32.5119 | 1.932
2013-10-08 21:45 | 96.9928 | 32.512 | 1.956
2013-10-08 22:00 | 97.0045 | 32.5159 | 1.948
2013-10-08 22:15 | 97.0205 | 32.5213 | 1.947
2013-10-08 22:30 | 97.0223 | 32.5219 | 1.956
2013-10-08 22:45 | 97.0456 | 32.5297 | 1.979
2013-10-08 23:00 | 97.0524 | 32.532 | 1.994
2013-10-08 23:15 | 97.0672 | 32.5369 | 2.011
2013-10-08 23:30 | 97.0935 | 32.5457 | 2.067
2013-10-08 23:45 | 97.1208 | 32.5549 | 2.101
2013-10-09 | 97.1369 | 32.5603 | 2.12
2013-10-09 00:15 | 97.1485 | 32.5642 | 2.135
2013-10-09 00:30 | 97.1726 | 32.5723 | 2.143
2013-10-09 00:45 | 97.1832 | 32.5758 | 2.135
2013-10-09 01:00 | 97.2141 | 32.5862 | 2.063
2013-10-09 01:15 | 97.2559 | 32.6002 | 2.043
2013-10-09 01:30 | 97.2728 | 32.6058 | 2.055
2013-10-09 01:45 | 97.3111 | 32.6187 | 2.031
2013-10-09 02:00 | 97.3354 | 32.6268 | 1.974
2013-10-09 02:15 | 97.3592 | 32.6348 | 1.913
2013-10-09 02:30 | 97.3904 | 32.6453 | 1.876
2013-10-09 02:45 | 97.4264 | 32.6573 | 1.834
2013-10-09 03:00 | 97.4665 | 32.6708 | 1.705
2013-10-09 03:15 | 97.503 | 32.683 | 1.485
2013-10-09 03:30 | 97.549 | 32.6984 | 1.24
2013-10-09 03:45 | 97.5684 | 32.7049 | 1.096
2013-10-09 04:00 | 97.5927 | 32.7131 | 1.041
2013-10-09 04:15 | 97.6151 | 32.7206 | 1.003
2013-10-09 04:30 | 97.6413 | 32.7294 | 0.963
2013-10-09 04:45 | 97.6702 | 32.7391 | 0.947
2013-10-09 05:00 | 97.6862 | 32.7444 | 0.965
2013-10-09 05:15 | 97.7258 | 32.7577 | 0.983
2013-10-09 05:30 | 97.7495 | 32.7656 | 1.003
2013-10-09 05:45 | 97.7783 | 32.7753 | 0.989
2013-10-09 06:00 | 97.8001 | 32.7826 | 1.002
2013-10-09 06:15 | 97.8268 | 32.7915 | 1.035
2013-10-09 06:30 | 97.8621 | 32.8034 | 1.103
2013-10-09 06:45 | 97.8859 | 32.8114 | 1.153
2013-10-09 07:00 | 97.9048 | 32.8177 | 1.246
2013-10-09 07:15 | 97.9419 | 32.8301 | 1.208
2013-10-09 07:30 | 97.9752 | 32.8413 | 1.093
2013-10-09 07:45 | 97.996 | 32.8483 | 1.12
2013-10-09 08:00 | 98.033 | 32.8607 | 1.236
2013-10-09 08:15 | 98.0761 | 32.8751 | 1.286
2013-10-09 08:30 | 98.1135 | 32.8876 | 1.315
2013-10-09 08:45 | 98.155 | 32.9016 | 1.456
2013-10-09 09:00 | 98.1993 | 32.9164 | 1.62
2013-10-09 09:15 | 98.2365 | 32.9289 | 1.791
2013-10-09 09:30 | 98.263 | 32.9378 | 1.974
2013-10-09 09:45 | 98.2957 | 32.9487 | 1.973
2013-10-09 10:00 | 98.3253 | 32.9586 | 2.748
2013-10-09 10:15 | 98.3523 | 32.9677 | 3.606
2013-10-09 10:30 | 98.3936 | 32.9815 | 3.73
2013-10-09 10:45 | 98.4208 | 32.9907 | 3.784
2013-10-09 11:00 | 98.4582 | 33.0032 | 3.971
2013-10-09 11:15 | 98.4903 | 33.0139 | 4.442
2013-10-09 11:30 | 98.5261 | 33.0259 | 4.829
2013-10-09 11:45 | 98.5337 | 33.0285 | 5.058
2013-10-09 12:00 | 98.5571 | 33.0363 | 5.318
2013-10-09 12:15 | 98.5806 | 33.0442 | 5.189
2013-10-09 12:30 | 98.593 | 33.0484 | 5.434
2013-10-09 12:45 | 98.6102 | 33.0541 | 5.546
2013-10-09 13:00 | 98.6269 | 33.0597 | 5.55
2013-10-09 13:15 | 98.6543 | 33.0689 | 5.758
2013-10-09 13:30 | 98.6744 | 33.0757 | 6.063
2013-10-09 13:45 | 98.6957 | 33.0828 | 6.255
2013-10-09 14:00 | 98.7258 | 33.0929 | 6.771
2013-10-09 14:15 | 98.7412 | 33.0981 | 7.023
2013-10-09 14:30 | 98.7726 | 33.1086 | 7.174
2013-10-09 14:45 | 98.809 | 33.1208 | 7.147
2013-10-09 15:00 | 98.8249 | 33.1261 | 6.992
2013-10-09 15:15 | 98.8404 | 33.1313 | 6.709
2013-10-09 15:30 | 98.8364 | 33.13 | 6.931
2013-10-09 15:45 | 98.8473 | 33.1336 | 7.216
2013-10-09 16:00 | 98.8654 | 33.1397 | 7.259
2013-10-09 16:15 | 98.8757 | 33.1431 | 7.265
2013-10-09 16:30 | 98.8898 | 33.1479 | 7.081
2013-10-09 16:45 | 98.909 | 33.1543 | 6.626
2013-10-09 17:00 | 98.9217 | 33.1586 | 6.167
2013-10-09 17:15 | 98.9341 | 33.1627 | 5.597
2013-10-09 17:30 | 98.9492 | 33.1678 | 5.04
2013-10-09 17:45 | 98.9687 | 33.1743 | 4.178
2013-10-09 18:00 | 98.9828 | 33.179 | 3.315
2013-10-09 18:15 | 99.0117 | 33.1887 | 2.518
2013-10-09 18:30 | 99.0346 | 33.1964 | 1.852
2013-10-09 18:45 | 99.061 | 33.2052 | 1.307
2013-10-09 19:00 | 99.0842 | 33.213 | 0.821
2013-10-09 19:15 | 99.1105 | 33.2218 | 0.499
2013-10-09 19:30 | 99.1297 | 33.2283 | 0.158
2013-10-09 19:45 | 99.1441 | 33.2331 | -0.166
2013-10-09 20:00 | 99.1623 | 33.2392 | -0.408
2013-10-09 20:15 | 99.1859 | 33.2471 | -0.695
2013-10-09 20:30 | 99.1965 | 33.2507 | -0.883
2013-10-09 20:45 | 99.2075 | 33.2544 | -1.054
2013-10-09 21:00 | 99.2222 | 33.2593 | -1.28
2013-10-09 21:15 | 99.2393 | 33.265 | -1.467
2013-10-09 21:30 | 99.2586 | 33.2715 | -1.642
2013-10-09 21:45 | 99.2646 | 33.2735 | -1.746
2013-10-09 22:00 | 99.2842 | 33.2801 | -1.84
2013-10-09 22:15 | 99.3015 | 33.2859 | -2.008
2013-10-09 22:30 | 99.3168 | 33.291 | -2.084
2013-10-09 22:45 | 99.3167 | 33.291 | -2.274
2013-10-09 23:00 | 99.3208 | 33.2923 | -2.438
2013-10-09 23:15 | 99.3276 | 33.2946 | -2.583
2013-10-09 23:30 | 99.3277 | 33.2946 | -2.723
2013-10-09 23:45 | 99.3271 | 33.2944 | -2.934
2013-10-10 | 99.3337 | 33.2967 | -3.044
2013-10-10 00:15 | 99.3389 | 33.2984 | -3.178
2013-10-10 00:30 | 99.3462 | 33.3008 | -3.325
2013-10-10 00:45 | 99.3501 | 33.3022 | -3.46
2013-10-10 01:00 | 99.359 | 33.3051 | -3.588
2013-10-10 01:15 | 99.356 | 33.3041 | -3.681
2013-10-10 01:30 | 99.3619 | 33.3061 | -3.797
2013-10-10 01:45 | 99.3817 | 33.3127 | -3.889
2013-10-10 02:00 | 99.3851 | 33.3139 | -3.944
2013-10-10 02:15 | 99.3825 | 33.313 | -4.044
2013-10-10 02:30 | 99.396 | 33.3175 | -4.114
2013-10-10 02:45 | 99.4115 | 33.3227 | -4.117
2013-10-10 03:00 | 99.4172 | 33.3246 | -4.156
2013-10-10 03:15 | 99.4188 | 33.3252 | -4.254
2013-10-10 03:30 | 99.4177 | 33.3248 | -4.332
2013-10-10 03:45 | 99.4027 | 33.3198 | -4.411
2013-10-10 04:00 | 99.4029 | 33.3199 | -4.451
2013-10-10 04:15 | 99.3862 | 33.3143 | -4.479
2013-10-10 04:30 | 99.3841 | 33.3136 | -4.48
2013-10-10 04:45 | 99.3746 | 33.3104 | -4.447
2013-10-10 05:00 | 99.3738 | 33.3101 | -4.434
2013-10-10 05:15 | 99.3684 | 33.3083 | -4.348
2013-10-10 05:30 | 99.3829 | 33.3131 | -4.22
2013-10-10 05:45 | 99.403 | 33.3199 | -3.963
2013-10-10 06:00 | 99.3955 | 33.3174 | -3.662
2013-10-10 06:15 | 99.3912 | 33.3159 | -3.296
2013-10-10 06:30 | 99.3892 | 33.3153 | -3.056
2013-10-10 06:45 | 99.3864 | 33.3143 | -2.806
2013-10-10 07:00 | 99.3982 | 33.3183 | -2.597
2013-10-10 07:15 | 99.4099 | 33.3222 | -2.527
2013-10-10 07:30 | 99.414 | 33.3236 | -2.587
2013-10-10 07:45 | 99.4029 | 33.3199 | -2.774
2013-10-10 08:00 | 99.4089 | 33.3219 | -2.939
2013-10-10 08:15 | 99.4146 | 33.3238 | -2.999
2013-10-10 08:30 | 99.4168 | 33.3245 | -2.809
2013-10-10 08:45 | 99.3919 | 33.3162 | -2.323
2013-10-10 09:00 | 99.3878 | 33.3148 | -2.01
2013-10-10 09:15 | 99.3903 | 33.3156 | -1.662
2013-10-10 09:30 | 99.376 | 33.3108 | -0.334
2013-10-10 09:45 | 99.3735 | 33.31 | 0.02
2013-10-10 10:00 | 99.3657 | 33.3074 | 0.272
2013-10-10 10:15 | 99.3601 | 33.3055 | 0.585
2013-10-10 10:30 | 99.3502 | 33.3022 | 0.967
2013-10-10 10:45 | 99.3515 | 33.3026 | 1.244
2013-10-10 11:00 | 99.342 | 33.2994 | 1.521
2013-10-10 11:15 | 99.3433 | 33.2999 | 1.725
2013-10-10 11:30 | 99.3427 | 33.2997 | 1.843
2013-10-10 11:45 | 99.3348 | 33.297 | 1.991
2013-10-10 12:00 | 99.3231 | 33.2931 | 2.185
2013-10-10 12:15 | 99.3182 | 33.2915 | 2.384
2013-10-10 12:30 | 99.3163 | 33.2908 | 2.529
2013-10-10 12:45 | 99.3147 | 33.2903 | 2.715
2013-10-10 13:00 | 99.3194 | 33.2919 | 2.875
2013-10-10 13:15 | 99.3241 | 33.2934 | 3.007
2013-10-10 13:30 | 99.3292 | 33.2951 | 3.093
2013-10-10 13:45 | 99.3463 | 33.3009 | 3.052
2013-10-10 14:00 | 99.342 | 33.2994 | 3.179
2013-10-10 14:15 | 99.3327 | 33.2963 | 3.305
2013-10-10 14:30 | 99.3384 | 33.2982 | 3.369
2013-10-10 14:45 | 99.3452 | 33.3005 | 3.393
2013-10-10 15:00 | 99.3532 | 33.3032 | 3.381
2013-10-10 15:15 | 99.3618 | 33.3061 | 3.302
2013-10-10 15:30 | 99.3647 | 33.307 | 3.074
2013-10-10 15:45 | 99.3666 | 33.3077 | 2.858
2013-10-10 16:00 | 99.3635 | 33.3066 | 2.669
2013-10-10 16:15 | 99.3551 | 33.3038 | 2.478
2013-10-10 16:30 | 99.3472 | 33.3012 | 2.279
2013-10-10 16:45 | 99.3524 | 33.3029 | 2.03
2013-10-10 17:00 | 99.3445 | 33.3003 | 1.803
2013-10-10 17:15 | 99.3436 | 33.3 | 1.622
2013-10-10 17:30 | 99.3479 | 33.3014 | 1.488
2013-10-10 17:45 | 99.3527 | 33.303 | 1.38
2013-10-10 18:00 | 99.3556 | 33.304 | 1.289
2013-10-10 18:15 | 99.3554 | 33.3039 | 1.22
2013-10-10 18:30 | 99.3645 | 33.307 | 1.167
2013-10-10 18:45 | 99.3727 | 33.3097 | 1.105
2013-10-10 19:00 | 99.3732 | 33.3099 | 1.06
2013-10-10 19:15 | 99.3795 | 33.312 | 1.027
2013-10-10 19:30 | 99.3835 | 33.3133 | 1.003
2013-10-10 19:45 | 99.3868 | 33.3145 | 0.956
2013-10-10 20:00 | 99.389 | 33.3152 | 0.946
2013-10-10 20:15 | 99.3931 | 33.3166 | 0.944
2013-10-10 20:30 | 99.4065 | 33.3211 | 0.947
2013-10-10 20:45 | 99.4053 | 33.3207 | 0.971
2013-10-10 21:00 | 99.4163 | 33.3243 | 0.947
2013-10-10 21:15 | 99.4249 | 33.3272 | 0.941
2013-10-10 21:30 | 99.4214 | 33.3261 | 0.925
2013-10-10 21:45 | 99.4268 | 33.3279 | 0.898
2013-10-10 22:00 | 99.4358 | 33.3309 | 0.955
2013-10-10 22:15 | 99.4449 | 33.3339 | 0.942
2013-10-10 22:30 | 99.4473 | 33.3347 | 0.923
2013-10-10 22:45 | 99.4505 | 33.3358 | 0.906
2013-10-10 23:00 | 99.4622 | 33.3397 | 0.901
2013-10-10 23:15 | 99.4601 | 33.339 | 0.901
2013-10-10 23:30 | 99.4696 | 33.3422 | 0.896
2013-10-10 23:45 | 99.468 | 33.3417 | 0.904
2013-10-11 | 99.4673 | 33.3414 | 0.935
2013-10-11 00:15 | 99.4699 | 33.3423 | 0.973
2013-10-11 00:30 | 99.4721 | 33.343 | 1.009
2013-10-11 00:45 | 99.4757 | 33.3443 | 1.026
2013-10-11 01:00 | 99.478 | 33.345 | 1.042
2013-10-11 01:15 | 99.4761 | 33.3444 | 1.039
2013-10-11 01:30 | 99.4749 | 33.344 | 1.037
2013-10-11 01:45 | 99.4748 | 33.344 | 1.035
2013-10-11 02:00 | 99.4618 | 33.3396 | 1.064
2013-10-11 02:15 | 99.4579 | 33.3383 | 1.104
2013-10-11 02:30 | 99.4693 | 33.3421 | 1.125
2013-10-11 02:45 | 99.4698 | 33.3423 | 1.175
2013-10-11 03:00 | 99.4721 | 33.343 | 1.224
2013-10-11 03:15 | 99.4712 | 33.3427 | 1.252
2013-10-11 03:30 | 99.4695 | 33.3422 | 1.288
2013-10-11 03:45 | 99.4828 | 33.3466 | 1.293
2013-10-11 04:00 | 99.484 | 33.347 | 1.348
2013-10-11 04:15 | 99.4836 | 33.3469 | 1.374
2013-10-11 04:30 | 99.5002 | 33.3525 | 1.419
2013-10-11 04:45 | 99.5037 | 33.3536 | 1.454
2013-10-11 05:00 | 99.5075 | 33.3549 | 1.443
2013-10-11 05:15 | 99.5029 | 33.3534 | 1.441
2013-10-11 05:30 | 99.5027 | 33.3533 | 1.449
2013-10-11 05:45 | 99.5118 | 33.3564 | 1.496
2013-10-11 06:00 | 99.5143 | 33.3572 | 1.555
2013-10-11 06:15 | 99.5203 | 33.3592 | 1.593
2013-10-11 06:30 | 99.5337 | 33.3637 | 1.624
2013-10-11 06:45 | 99.544 | 33.3671 | 1.66
2013-10-11 07:00 | 99.5576 | 33.3717 | 1.689
2013-10-11 07:15 | 99.5619 | 33.3731 | 1.714
2013-10-11 07:30 | 99.5786 | 33.3787 | 1.731
2013-10-11 07:45 | 99.592 | 33.3832 | 1.738
2013-10-11 08:00 | 99.6014 | 33.3864 | 1.767
2013-10-11 08:15 | 99.612 | 33.3899 | 1.813
2013-10-11 08:30 | 99.6266 | 33.3948 | 1.864
2013-10-11 08:45 | 99.6318 | 33.3966 | 1.915
2013-10-11 09:00 | 99.6523 | 33.4035 | 1.981
2013-10-11 09:15 | 99.666 | 33.408 | 2.04
2013-10-11 09:30 | 99.6797 | 33.4126 | 2.134
2013-10-11 09:45 | 99.7049 | 33.4211 | 2.272
2013-10-11 10:00 | 99.7166 | 33.425 | 2.45
2013-10-11 10:15 | 99.7216 | 33.4267 | 2.552
2013-10-11 10:30 | 99.7314 | 33.43 | 2.606
2013-10-11 10:45 | 99.7542 | 33.4376 | 2.669
2013-10-11 11:00 | 99.7726 | 33.4438 | 2.767
2013-10-11 11:15 | 99.7916 | 33.4501 | 2.831
2013-10-11 11:30 | 99.8118 | 33.4569 | 2.852
2013-10-11 11:45 | 99.8159 | 33.4583 | 2.911
2013-10-11 12:00 | 99.8246 | 33.4612 | 2.993
2013-10-11 12:15 | 99.8413 | 33.4668 | 3.052
2013-10-11 12:30 | 99.8464 | 33.4685 | 3.193
2013-10-11 12:45 | 99.8689 | 33.4761 | 3.317
2013-10-11 13:00 | 99.8672 | 33.4755 | 3.503
2013-10-11 13:15 | 99.8671 | 33.4755 | 3.623
2013-10-11 13:30 | 99.87 | 33.4764 | 3.682
2013-10-11 13:45 | 99.855 | 33.4714 | 3.77
2013-10-11 14:00 | 99.8533 | 33.4708 | 3.906
2013-10-11 14:15 | 99.8432 | 33.4674 | 3.954
2013-10-11 14:30 | 99.8524 | 33.4705 | 4.004
2013-10-11 14:45 | 99.844 | 33.4677 | 3.978
2013-10-11 15:00 | 99.8331 | 33.4641 | 3.976
2013-10-11 15:15 | 99.8235 | 33.4608 | 4.029
2013-10-11 15:30 | 99.8297 | 33.4629 | 4.019
2013-10-11 15:45 | 99.8373 | 33.4655 | 3.992
2013-10-11 16:00 | 99.8428 | 33.4673 | 3.931
2013-10-11 16:15 | 99.8418 | 33.467 | 3.814
2013-10-11 16:30 | 99.8342 | 33.4644 | 3.643
2013-10-11 16:45 | 99.8463 | 33.4685 | 3.47
2013-10-11 17:00 | 99.8544 | 33.4712 | 3.303
2013-10-11 17:15 | 99.8547 | 33.4713 | 3.249
2013-10-11 17:30 | 99.862 | 33.4737 | 3.211
2013-10-11 17:45 | 99.8558 | 33.4717 | 3.189
2013-10-11 18:00 | 99.8574 | 33.4722 | 3.113
2013-10-11 18:15 | 99.8542 | 33.4711 | 3.03
2013-10-11 18:30 | 99.8599 | 33.473 | 2.978
2013-10-11 18:45 | 99.8617 | 33.4736 | 2.955
2013-10-11 19:00 | 99.8552 | 33.4715 | 2.979
2013-10-11 19:15 | 99.8384 | 33.4658 | 2.963
2013-10-11 19:30 | 99.8353 | 33.4648 | 2.943
2013-10-11 19:45 | 99.83 | 33.463 | 2.983
2013-10-11 20:00 | 99.8228 | 33.4606 | 3.011
2013-10-11 20:15 | 99.8164 | 33.4585 | 2.998
2013-10-11 20:30 | 99.8379 | 33.4657 | 3.03
2013-10-11 20:45 | 99.8227 | 33.4606 | 3.081
2013-10-11 21:00 | 99.8179 | 33.459 | 3.097
2013-10-11 21:15 | 99.8138 | 33.4576 | 3.178
2013-10-11 21:30 | 99.8041 | 33.4543 | 3.218
2013-10-11 21:45 | 99.8176 | 33.4589 | 3.194
2013-10-11 22:00 | 99.8113 | 33.4567 | 3.174
2013-10-11 22:15 | 99.8192 | 33.4594 | 3.139
2013-10-11 22:30 | 99.817 | 33.4587 | 3.148
2013-10-11 22:45 | 99.8042 | 33.4544 | 3.154
2013-10-11 23:00 | 99.8221 | 33.4604 | 3.215
2013-10-11 23:15 | 99.8419 | 33.467 | 3.211
2013-10-11 23:30 | 99.8292 | 33.4627 | 3.183
2013-10-11 23:45 | 99.8347 | 33.4646 | 3.213
2013-10-12 | 99.8271 | 33.462 | 3.295
2013-10-12 00:15 | 99.8212 | 33.4601 | 3.304
2013-10-12 00:30 | 99.817 | 33.4587 | 3.232
2013-10-12 00:45 | 99.8143 | 33.4578 | 3.226
2013-10-12 01:00 | 99.8134 | 33.4575 | 3.272
2013-10-12 01:15 | 99.8049 | 33.4546 | 3.351
2013-10-12 01:30 | 99.8152 | 33.4581 | 3.479
2013-10-12 01:45 | 99.814 | 33.4577 | 3.529
2013-10-12 02:00 | 99.8095 | 33.4561 | 3.541
2013-10-12 02:15 | 99.8104 | 33.4564 | 3.517
2013-10-12 02:30 | 99.8117 | 33.4569 | 3.485
2013-10-12 02:45 | 99.811 | 33.4566 | 3.44
2013-10-12 03:00 | 99.7996 | 33.4528 | 3.387
2013-10-12 03:15 | 99.7955 | 33.4515 | 3.338
2013-10-12 03:30 | 99.7895 | 33.4494 | 3.329
2013-10-12 03:45 | 99.7867 | 33.4485 | 3.336
2013-10-12 04:00 | 99.7793 | 33.446 | 3.332
2013-10-12 04:15 | 99.7724 | 33.4437 | 3.331
2013-10-12 04:30 | 99.7693 | 33.4427 | 3.322
2013-10-12 04:45 | 99.7665 | 33.4417 | 3.314
2013-10-12 05:00 | 99.7509 | 33.4365 | 3.318
2013-10-12 05:15 | 99.7471 | 33.4352 | 3.307
2013-10-12 05:30 | 99.7456 | 33.4347 | 3.282
2013-10-12 05:45 | 99.7593 | 33.4393 | 3.239
2013-10-12 06:00 | 99.7615 | 33.4401 | 3.218
2013-10-12 06:15 | 99.7591 | 33.4393 | 3.222
2013-10-12 06:30 | 99.723 | 33.4271 | 3.275
2013-10-12 06:45 | 99.7327 | 33.4304 | 3.342
2013-10-12 07:00 | 99.7454 | 33.4347 | 3.373
2013-10-12 07:15 | 99.7254 | 33.428 | 3.394
2013-10-12 07:30 | 99.7252 | 33.4279 | 3.384
2013-10-12 07:45 | 99.7157 | 33.4247 | 3.332
2013-10-12 08:00 | 99.7272 | 33.4286 | 3.317
2013-10-12 08:15 | 99.7109 | 33.4231 | 3.36
2013-10-12 08:30 | 99.7136 | 33.424 | 3.455
2013-10-12 08:45 | 99.7161 | 33.4248 | 3.537
2013-10-12 09:00 | 99.7046 | 33.421 | 3.593
2013-10-12 09:15 | 99.7009 | 33.4197 | 3.717
2013-10-12 09:30 | 99.6728 | 33.4103 | 3.841
2013-10-12 09:45 | 99.659 | 33.4057 | 4.072
2013-10-12 10:00 | 99.6522 | 33.4034 | 4.298
2013-10-12 10:15 | 99.6324 | 33.3968 | 4.503
2013-10-12 10:30 | 99.646 | 33.4013 | 4.689
2013-10-12 10:45 | 99.6806 | 33.4129 | 4.79
2013-10-12 11:00 | 99.6773 | 33.4118 | 4.869
2013-10-12 11:15 | 99.671 | 33.4097 | 4.978
2013-10-12 11:30 | 99.7001 | 33.4195 | 5.206
2013-10-12 11:45 | 99.7094 | 33.4226 | 5.422
2013-10-12 12:00 | 99.6854 | 33.4145 | 5.537
2013-10-12 12:15 | 99.7053 | 33.4212 | 5.659
2013-10-12 12:30 | 99.6956 | 33.418 | 5.74
2013-10-12 12:45 | 99.7001 | 33.4195 | 5.877
2013-10-12 13:00 | 99.6797 | 33.4126 | 5.9
2013-10-12 13:15 | 99.6781 | 33.4121 | 5.963
2013-10-12 13:30 | 99.6512 | 33.4031 | 5.99
2013-10-12 13:45 | 99.6516 | 33.4032 | 6.109
2013-10-12 14:00 | 99.6466 | 33.4015 | 6.157
2013-10-12 14:15 | 99.6314 | 33.3964 | 6.21
2013-10-12 14:30 | 99.6226 | 33.3935 | 6.281
2013-10-12 14:45 | 99.604 | 33.3873 | 6.432
2013-10-12 15:00 | 99.5935 | 33.3837 | 6.612
2013-10-12 15:15 | 99.5834 | 33.3804 | 6.73
2013-10-12 15:30 | 99.5777 | 33.3784 | 6.792
2013-10-12 15:45 | 99.5514 | 33.3696 | 6.835
2013-10-12 16:00 | 99.5223 | 33.3599 | 6.857
2013-10-12 16:15 | 99.5189 | 33.3587 | 6.802
2013-10-12 16:30 | 99.5051 | 33.3541 | 6.834
2013-10-12 16:45 | 99.4864 | 33.3478 | 6.777
2013-10-12 17:00 | 99.468 | 33.3417 | 6.655
2013-10-12 17:15 | 99.4367 | 33.3312 | 6.536
2013-10-12 17:30 | 99.4392 | 33.332 | 6.369
2013-10-12 17:45 | 99.4051 | 33.3206 | 6.174
2013-10-12 18:00 | 99.3919 | 33.3162 | 6.076
2013-10-12 18:15 | 99.3778 | 33.3114 | 5.898
2013-10-12 18:30 | 99.3699 | 33.3088 | 5.719
2013-10-12 18:45 | 99.3639 | 33.3068 | 5.553
2013-10-12 19:00 | 99.3559 | 33.3041 | 5.406
2013-10-12 19:15 | 99.3534 | 33.3033 | 5.277
2013-10-12 19:30 | 99.3417 | 33.2993 | 5.176
2013-10-12 19:45 | 99.3268 | 33.2943 | 5.158
2013-10-12 20:00 | 99.3224 | 33.2929 | 5.159
2013-10-12 20:15 | 99.303 | 33.2864 | 5.25
2013-10-12 20:30 | 99.3046 | 33.2869 | 5.129
2013-10-12 20:45 | 99.3003 | 33.2855 | 5.088
2013-10-12 21:00 | 99.2838 | 33.2799 | 4.998
2013-10-12 21:15 | 99.2712 | 33.2757 | 5.127
2013-10-12 21:30 | 99.2759 | 33.2773 | 5.16
2013-10-12 21:45 | 99.2551 | 33.2703 | 5.076
2013-10-12 22:00 | 99.2452 | 33.267 | 4.99
2013-10-12 22:15 | 99.2287 | 33.2615 | 4.708
2013-10-12 22:30 | 99.2087 | 33.2548 | 4.404
2013-10-12 22:45 | 99.1674 | 33.2409 | 4.325
2013-10-12 23:00 | 99.1405 | 33.2319 | 4.431
2013-10-12 23:15 | 99.1349 | 33.23 | 4.507
2013-10-12 23:30 | 99.1147 | 33.2232 | 4.494
2013-10-12 23:45 | 99.1063 | 33.2204 | 4.489
2013-10-13 | 99.0936 | 33.2162 | 4.234
2013-10-13 00:15 | 99.0811 | 33.212 | 4.07
2013-10-13 00:30 | 99.0655 | 33.2068 | 3.931
2013-10-13 00:45 | 99.0356 | 33.1967 | 3.765
2013-10-13 01:00 | 99.0237 | 33.1927 | 3.662
2013-10-13 01:15 | 99.0168 | 33.1904 | 3.59
2013-10-13 01:30 | 98.9948 | 33.1831 | 3.643
2013-10-13 01:45 | 98.9785 | 33.1776 | 3.641
2013-10-13 02:00 | 98.9541 | 33.1694 | 3.827
2013-10-13 02:15 | 98.9625 | 33.1722 | 4.117
2013-10-13 02:30 | 98.995 | 33.1831 | 4.308
2013-10-13 02:45 | 98.955 | 33.1697 | 4.5
2013-10-13 03:00 | 98.9298 | 33.1613 | 4.938
2013-10-13 03:15 | 98.865 | 33.1395 | 5.018
2013-10-13 03:30 | 98.8207 | 33.1247 | 5.273
2013-10-13 03:45 | 98.7955 | 33.1163 | 5.406
2013-10-13 04:00 | 98.7866 | 33.1133 | 5.437
2013-10-13 04:15 | 98.7683 | 33.1071 | 5.24
2013-10-13 04:30 | 98.7789 | 33.1107 | 4.982
2013-10-13 04:45 | 98.7901 | 33.1144 | 4.765
2013-10-13 05:00 | 98.7525 | 33.1018 | 5.217
2013-10-13 05:15 | 98.7354 | 33.0961 | 5.507
2013-10-13 05:30 | 98.6948 | 33.0825 | 5.734
2013-10-13 05:45 | 98.6877 | 33.0801 | 6.081
2013-10-13 06:00 | 98.6664 | 33.073 | 6.187
2013-10-13 06:15 | 98.6841 | 33.0789 | 6.083
2013-10-13 06:30 | 98.6999 | 33.0842 | 5.793
2013-10-13 06:45 | 98.715 | 33.0893 | 5.524
2013-10-13 07:00 | 98.6917 | 33.0815 | 5.285
2013-10-13 07:15 | 98.6995 | 33.0841 | 5.074
2013-10-13 07:30 | 98.7062 | 33.0863 | 4.92
2013-10-13 07:45 | 98.7002 | 33.0843 | 4.794
2013-10-13 08:00 | 98.6879 | 33.0802 | 4.714
2013-10-13 08:15 | 98.6755 | 33.076 | 4.641
2013-10-13 08:30 | 98.6386 | 33.0637 | 4.533
2013-10-13 08:45 | 98.5863 | 33.0461 | 4.494
2013-10-13 09:00 | 98.569 | 33.0403 | 4.698
2013-10-13 09:15 | 98.5574 | 33.0364 | 4.891
2013-10-13 09:30 | 98.5422 | 33.0313 | 5.126
2013-10-13 09:45 | 98.5408 | 33.0309 | 5.213
2013-10-13 10:00 | 98.5217 | 33.0245 | 5.324
2013-10-13 10:15 | 98.5032 | 33.0183 | 5.4
2013-10-13 10:30 | 98.4807 | 33.0107 | 5.401
2013-10-13 10:45 | 98.4536 | 33.0016 | 5.428
2013-10-13 11:00 | 98.4473 | 32.9995 | 5.505
2013-10-13 11:15 | 98.4317 | 32.9943 | 5.595
2013-10-13 11:30 | 98.4219 | 32.991 | 5.651
2013-10-13 11:45 | 98.4095 | 32.9869 | 5.665
2013-10-13 12:00 | 98.4012 | 32.9841 | 5.652
2013-10-13 12:15 | 98.3879 | 32.9796 | 5.614
2013-10-13 12:30 | 98.3778 | 32.9762 | 5.576
2013-10-13 12:45 | 98.3613 | 32.9707 | 5.523
2013-10-13 13:00 | 98.3534 | 32.9681 | 5.51
2013-10-13 13:15 | 98.3668 | 32.9726 | 5.489
2013-10-13 13:30 | 98.3911 | 32.9807 | 5.453
2013-10-13 13:45 | 98.3947 | 32.9819 | 5.392
2013-10-13 14:00 | 98.401 | 32.984 | 5.36
2013-10-13 14:15 | 98.435 | 32.9954 | 5.341
2013-10-13 14:30 | 98.4582 | 33.0032 | 5.309
2013-10-13 14:45 | 98.5095 | 33.0204 | 5.299
2013-10-13 15:00 | 98.5713 | 33.0411 | 4.648
2013-10-13 15:15 | 98.5613 | 33.0377 | 4.242
2013-10-13 15:30 | 98.5786 | 33.0435 | 4.047
2013-10-13 15:45 | 98.5979 | 33.05 | 3.925
2013-10-13 16:00 | 98.6456 | 33.066 | 3.806
2013-10-13 16:15 | 98.6572 | 33.0699 | 3.766
2013-10-13 16:30 | 98.6855 | 33.0794 | 3.798
2013-10-13 16:45 | 98.7026 | 33.0851 | 3.839
2013-10-13 17:00 | 98.7147 | 33.0892 | 3.879
2013-10-13 17:15 | 98.738 | 33.097 | 3.867
2013-10-13 17:30 | 98.7593 | 33.1041 | 3.829
2013-10-13 17:45 | 98.7858 | 33.113 | 3.815
2013-10-13 18:00 | 98.8166 | 33.1233 | 3.76
2013-10-13 18:15 | 98.8383 | 33.1306 | 3.465
2013-10-13 18:30 | 98.8742 | 33.1426 | 3.221
2013-10-13 18:45 | 98.8894 | 33.1477 | 2.805
2013-10-13 19:00 | 98.9346 | 33.1629 | 2.388
2013-10-13 19:15 | 98.9614 | 33.1719 | 2.156
2013-10-13 19:30 | 98.9881 | 33.1808 | 1.893
2013-10-13 19:45 | 99.0209 | 33.1918 | 1.708
2013-10-13 20:00 | 99.0305 | 33.195 | 1.612
2013-10-13 20:15 | 99.0433 | 33.1993 | 1.579
2013-10-13 20:30 | 99.0524 | 33.2024 | 1.614
2013-10-13 20:45 | 99.0763 | 33.2104 | 1.773
2013-10-13 21:00 | 99.0979 | 33.2176 | 1.892
2013-10-13 21:15 | 99.1133 | 33.2228 | 2.011
2013-10-13 21:30 | 99.1292 | 33.2281 | 2.108
2013-10-13 21:45 | 99.1304 | 33.2285 | 2.247
2013-10-13 22:00 | 99.1426 | 33.2326 | 2.382
2013-10-13 22:15 | 99.1627 | 33.2393 | 2.449
2013-10-13 22:30 | 99.1867 | 33.2474 | 2.56
2013-10-13 22:45 | 99.2203 | 33.2586 | 2.582
2013-10-13 23:00 | 99.2296 | 33.2618 | 2.645
2013-10-13 23:15 | 99.2421 | 33.266 | 2.68
2013-10-13 23:30 | 99.2694 | 33.2751 | 2.686
2013-10-13 23:45 | 99.2847 | 33.2802 | 2.705
2013-10-14 | 99.2981 | 33.2847 | 2.704
2013-10-14 00:15 | 99.3222 | 33.2928 | 2.778
2013-10-14 00:30 | 99.3503 | 33.3022 | 2.83
2013-10-14 00:45 | 99.3493 | 33.3019 | 2.841
2013-10-14 01:00 | 99.3656 | 33.3073 | 2.839
2013-10-14 01:15 | 99.3808 | 33.3124 | 2.856
2013-10-14 01:30 | 99.3901 | 33.3156 | 2.868
2013-10-14 01:45 | 99.3823 | 33.3129 | 2.924
2013-10-14 02:00 | 99.3913 | 33.316 | 2.966
2013-10-14 02:15 | 99.4143 | 33.3237 | 2.998
2013-10-14 02:30 | 99.4233 | 33.3267 | 2.992
2013-10-14 02:45 | 99.4167 | 33.3245 | 3.001
2013-10-14 03:00 | 99.4287 | 33.3285 | 3.044
2013-10-14 03:15 | 99.4384 | 33.3318 | 3.237
2013-10-14 03:30 | 99.4533 | 33.3367 | 3.258
2013-10-14 03:45 | 99.4682 | 33.3417 | 3.197
2013-10-14 04:00 | 99.4759 | 33.3443 | 3.176
2013-10-14 04:15 | 99.4887 | 33.3486 | 3.267
2013-10-14 04:30 | 99.4845 | 33.3472 | 3.281
2013-10-14 04:45 | 99.4988 | 33.352 | 3.262
2013-10-14 05:00 | 99.4917 | 33.3496 | 3.257
2013-10-14 05:15 | 99.4978 | 33.3517 | 3.245
2013-10-14 05:30 | 99.5172 | 33.3582 | 3.219
2013-10-14 05:45 | 99.5252 | 33.3608 | 3.156
2013-10-14 06:00 | 99.5424 | 33.3666 | 3.119
2013-10-14 06:15 | 99.5451 | 33.3675 | 3.122
2013-10-14 06:30 | 99.5491 | 33.3689 | 3.11
2013-10-14 06:45 | 99.5622 | 33.3732 | 3.086
2013-10-14 07:00 | 99.5804 | 33.3794 | 3.056
2013-10-14 07:15 | 99.5871 | 33.3816 | 3.027
2013-10-14 07:30 | 99.6134 | 33.3904 | 2.987
2013-10-14 07:45 | 99.63 | 33.396 | 2.977
2013-10-14 08:00 | 99.6543 | 33.4041 | 2.982
2013-10-14 08:15 | 99.6576 | 33.4052 | 2.983
2013-10-14 08:30 | 99.6939 | 33.4174 | 2.971
2013-10-14 08:45 | 99.7101 | 33.4228 | 2.963
2013-10-14 09:00 | 99.7156 | 33.4247 | 2.998
2013-10-14 09:15 | 99.7458 | 33.4348 | 3.086
2013-10-14 09:30 | 99.7508 | 33.4365 | 3.184
2013-10-14 09:45 | 99.771 | 33.4432 | 3.286
2013-10-14 10:00 | 99.7754 | 33.4447 | 3.381
2013-10-14 10:15 | 99.7992 | 33.4527 | 3.525
2013-10-14 10:30 | 99.8252 | 33.4614 | 3.607
2013-10-14 10:45 | 99.8391 | 33.4661 | 3.65
2013-10-14 11:00 | 99.8538 | 33.471 | 3.763
2013-10-14 11:15 | 99.8538 | 33.471 | 3.884
2013-10-14 11:30 | 99.8586 | 33.4726 | 3.955
2013-10-14 11:45 | 99.8686 | 33.476 | 4.073
2013-10-14 12:00 | 99.8776 | 33.479 | 4.207
2013-10-14 12:15 | 99.888 | 33.4825 | 4.328
2013-10-14 12:30 | 99.9042 | 33.4879 | 4.571
2013-10-14 12:45 | 99.9209 | 33.4935 | 4.773
2013-10-14 13:00 | 99.9358 | 33.4985 | 4.861
2013-10-14 13:15 | 99.9471 | 33.5023 | 4.933
2013-10-14 13:30 | 99.9865 | 33.5155 | 4.976
2013-10-14 13:45 | 99.9737 | 33.5112 | 4.957
2013-10-14 14:00 | 99.9834 | 33.5144 | 5.012
2013-10-14 14:15 | 99.9898 | 33.5166 | 5.051
2013-10-14 14:30 | 100.006 | 33.522 | 5.095
2013-10-14 14:45 | 100.005 | 33.5217 | 5.093
2013-10-14 15:00 | 99.9979 | 33.5193 | 5.147
2013-10-14 15:15 | 100.002 | 33.5207 | 5.24
2013-10-14 15:30 | 100.006 | 33.522 | 5.335
2013-10-14 15:45 | 100.008 | 33.5227 | 5.347
2013-10-14 16:00 | 99.9962 | 33.5187 | 5.351
2013-10-14 16:15 | 100.003 | 33.521 | 5.254
2013-10-14 16:30 | 99.994 | 33.518 | 5.161
2013-10-14 16:45 | 99.9957 | 33.5186 | 5.12
2013-10-14 17:00 | 99.9902 | 33.5167 | 5.038
2013-10-14 17:15 | 99.9892 | 33.5164 | 5.006
2013-10-14 17:30 | 100.01 | 33.5234 | 4.904
2013-10-14 17:45 | 100.02 | 33.5267 | 4.877
2013-10-14 18:00 | 100.03 | 33.5301 | 4.786
2013-10-14 18:15 | 100.056 | 33.5388 | 4.699
2013-10-14 18:30 | 100.079 | 33.5465 | 4.646
2013-10-14 18:45 | 100.107 | 33.5559 | 4.555
2013-10-14 19:00 | 100.132 | 33.5642 | 4.516
2013-10-14 19:15 | 100.155 | 33.572 | 4.49
2013-10-14 19:30 | 100.182 | 33.581 | 4.477
2013-10-14 19:45 | 100.21 | 33.5904 | 4.496
2013-10-14 20:00 | 100.229 | 33.5968 | 4.494
2013-10-14 20:15 | 100.246 | 33.6025 | 4.558
2013-10-14 20:30 | 100.229 | 33.5968 | 4.674
2013-10-14 20:45 | 100.251 | 33.6041 | 4.755
2013-10-14 21:00 | 100.274 | 33.6118 | 4.731
2013-10-14 21:15 | 100.295 | 33.6189 | 4.708
2013-10-14 21:30 | 100.316 | 33.6259 | 4.656
2013-10-14 21:45 | 100.324 | 33.6286 | 4.594
2013-10-14 22:00 | 100.337 | 33.633 | 4.55
2013-10-14 22:15 | 100.356 | 33.6393 | 4.475
2013-10-14 22:30 | 100.364 | 33.642 | 4.401
2013-10-14 22:45 | 100.363 | 33.6417 | 4.383
2013-10-14 23:00 | 100.347 | 33.6363 | 4.288
2013-10-14 23:15 | 100.372 | 33.6447 | 4.226
2013-10-14 23:30 | 100.377 | 33.6464 | 4.307
2013-10-14 23:45 | 100.391 | 33.6511 | 4.252
2013-10-15 | 100.404 | 33.6554 | 4.193
2013-10-15 00:15 | 100.398 | 33.6534 | 4.176
2013-10-15 00:30 | 100.394 | 33.6521 | 4.328
2013-10-15 00:45 | 100.423 | 33.6618 | 4.327
2013-10-15 01:00 | 100.426 | 33.6628 | 4.268
2013-10-15 01:15 | 100.44 | 33.6675 | 4.197
2013-10-15 01:30 | 100.435 | 33.6658 | 4.161
2013-10-15 01:45 | 100.443 | 33.6685 | 4.164
2013-10-15 02:00 | 100.461 | 33.6745 | 4.184
2013-10-15 02:15 | 100.479 | 33.6806 | 4.139
2013-10-15 02:30 | 100.47 | 33.6775 | 4.097
2013-10-15 02:45 | 100.469 | 33.6772 | 4.05
2013-10-15 03:00 | 100.478 | 33.6802 | 4.01
2013-10-15 03:15 | 100.473 | 33.6785 | 3.972
2013-10-15 03:30 | 100.445 | 33.6692 | 3.964
2013-10-15 03:45 | 100.445 | 33.6692 | 3.949
2013-10-15 04:00 | 100.453 | 33.6718 | 3.968
2013-10-15 04:15 | 100.435 | 33.6658 | 3.948
2013-10-15 04:30 | 100.448 | 33.6702 | 3.896
2013-10-15 04:45 | 100.443 | 33.6685 | 3.853
2013-10-15 05:00 | 100.423 | 33.6618 | 3.852
2013-10-15 05:15 | 100.418 | 33.6601 | 3.874
2013-10-15 05:30 | 100.434 | 33.6655 | 3.929
2013-10-15 05:45 | 100.417 | 33.6598 | 3.99
2013-10-15 06:00 | 100.423 | 33.6618 | 4.097
2013-10-15 06:15 | 100.414 | 33.6588 | 4.143
2013-10-15 06:30 | 100.419 | 33.6604 | 4.2
2013-10-15 06:45 | 100.419 | 33.6604 | 4.183
2013-10-15 07:00 | 100.42 | 33.6608 | 4.158
2013-10-15 07:15 | 100.409 | 33.6571 | 4.194
2013-10-15 07:30 | 100.427 | 33.6631 | 4.239
2013-10-15 07:45 | 100.446 | 33.6695 | 4.278
2013-10-15 08:00 | 100.439 | 33.6672 | 4.281
2013-10-15 08:15 | 100.438 | 33.6668 | 4.288
2013-10-15 08:30 | 100.457 | 33.6732 | 4.362
2013-10-15 08:45 | 100.467 | 33.6765 | 4.417
2013-10-15 09:00 | 100.487 | 33.6832 | 4.421
2013-10-15 09:15 | 100.505 | 33.6893 | 4.412
2013-10-15 09:30 | 100.489 | 33.6839 | 4.382
2013-10-15 09:45 | 100.494 | 33.6856 | 4.312
2013-10-15 10:00 | 100.512 | 33.6916 | 4.114
2013-10-15 10:15 | 100.53 | 33.6977 | 3.851
2013-10-15 10:30 | 100.541 | 33.7013 | 3.632
2013-10-15 10:45 | 100.548 | 33.7037 | 3.503
2013-10-15 11:00 | 100.551 | 33.7047 | 3.411
2013-10-15 11:15 | 100.558 | 33.707 | 3.419
2013-10-15 11:30 | 100.566 | 33.7097 | 3.348
2013-10-15 11:45 | 100.569 | 33.7107 | 3.25
2013-10-15 12:00 | 100.568 | 33.7104 | 3.217
2013-10-15 12:15 | 100.576 | 33.7131 | 3.244
2013-10-15 12:30 | 100.582 | 33.7151 | 3.238
2013-10-15 12:45 | 100.576 | 33.7131 | 3.263
2013-10-15 13:00 | 100.569 | 33.7107 | 3.328
2013-10-15 13:15 | 100.552 | 33.705 | 3.338
2013-10-15 13:30 | 100.543 | 33.702 | 3.359
2013-10-15 13:45 | 100.535 | 33.6993 | 3.417
2013-10-15 14:00 | 100.513 | 33.692 | 3.415
2013-10-15 14:15 | 100.507 | 33.6899 | 3.359
2013-10-15 14:30 | 100.53 | 33.6977 | 3.299
2013-10-15 14:45 | 100.532 | 33.6983 | 3.173
2013-10-15 15:00 | 100.543 | 33.702 | 3.201
2013-10-15 15:15 | 100.528 | 33.697 | 3.104
2013-10-15 15:30 | 100.519 | 33.694 | 3.023
2013-10-15 15:45 | 100.529 | 33.6973 | 2.938
2013-10-15 16:00 | 100.5 | 33.6876 | 2.948
2013-10-15 16:15 | 100.484 | 33.6822 | 2.974
2013-10-15 16:30 | 100.476 | 33.6796 | 2.991
2013-10-15 16:45 | 100.488 | 33.6836 | 3.005
2013-10-15 17:00 | 100.46 | 33.6742 | 3
2013-10-15 17:15 | 100.478 | 33.6802 | 3.076
2013-10-15 17:30 | 100.473 | 33.6785 | 3.143
2013-10-15 17:45 | 100.47 | 33.6775 | 3.114
2013-10-15 18:00 | 100.482 | 33.6816 | 3.081
2013-10-15 18:15 | 100.486 | 33.6829 | 3.015
2013-10-15 18:30 | 100.515 | 33.6926 | 2.959
2013-10-15 18:45 | 100.534 | 33.699 | 2.938
2013-10-15 19:00 | 100.512 | 33.6916 | 2.9
2013-10-15 19:15 | 100.532 | 33.6983 | 2.893
2013-10-15 19:30 | 100.525 | 33.696 | 2.988
2013-10-15 19:45 | 100.55 | 33.7044 | 3.272
2013-10-15 20:00 | 100.538 | 33.7003 | 3.448
2013-10-15 20:15 | 100.556 | 33.7064 | 3.506
2013-10-15 20:30 | 100.569 | 33.7107 | 3.46
2013-10-15 20:45 | 100.57 | 33.7111 | 3.334
2013-10-15 21:00 | 100.583 | 33.7154 | 3.266
2013-10-15 21:15 | 100.605 | 33.7228 | 3.246
2013-10-15 21:30 | 100.602 | 33.7218 | 3.253
2013-10-15 21:45 | 100.635 | 33.7329 | 3.276
2013-10-15 22:00 | 100.671 | 33.7449 | 3.32
2013-10-15 22:15 | 100.689 | 33.751 | 3.357
2013-10-15 22:30 | 100.703 | 33.7556 | 3.351
2013-10-15 22:45 | 100.723 | 33.7623 | 3.328
2013-10-15 23:00 | 100.756 | 33.7734 | 3.325
2013-10-15 23:15 | 100.745 | 33.7697 | 3.327
2013-10-15 23:30 | 100.757 | 33.7737 | 3.333
2013-10-15 23:45 | 100.769 | 33.7778 | 3.346
2013-10-16 | 100.776 | 33.7801 | 3.371
2013-10-16 00:15 | 100.786 | 33.7835 | 3.406
2013-10-16 00:30 | 100.799 | 33.7878 | 3.453
2013-10-16 00:45 | 100.807 | 33.7905 | 3.471
2013-10-16 01:00 | 100.817 | 33.7939 | 3.455
2013-10-16 01:15 | 100.837 | 33.8006 | 3.447
2013-10-16 01:30 | 100.826 | 33.7969 | 3.423
2013-10-16 01:45 | 100.855 | 33.8066 | 3.418
2013-10-16 02:00 | 100.85 | 33.8049 | 3.496
2013-10-16 02:15 | 100.848 | 33.8042 | 3.522
2013-10-16 02:30 | 100.899 | 33.8213 | 3.507
2013-10-16 02:45 | 100.894 | 33.8197 | 3.488
2013-10-16 03:00 | 100.889 | 33.818 | 3.472
2013-10-16 03:15 | 100.886 | 33.817 | 3.423
2013-10-16 03:30 | 100.881 | 33.8153 | 3.373
2013-10-16 03:45 | 100.901 | 33.822 | 3.383
2013-10-16 04:00 | 100.92 | 33.8284 | 3.434
2013-10-16 04:15 | 100.9 | 33.8217 | 3.501
2013-10-16 04:30 | 100.93 | 33.8317 | 3.572
2013-10-16 04:45 | 100.951 | 33.8388 | 3.601
2013-10-16 05:00 | 100.945 | 33.8368 | 3.614
2013-10-16 05:15 | 100.935 | 33.8334 | 3.635
2013-10-16 05:30 | 100.961 | 33.8421 | 3.645
2013-10-16 05:45 | 100.955 | 33.8401 | 3.666
2013-10-16 06:00 | 100.957 | 33.8408 | 3.686
2013-10-16 06:15 | 100.971 | 33.8455 | 3.748
2013-10-16 06:30 | 100.97 | 33.8451 | 3.78
2013-10-16 06:45 | 100.972 | 33.8458 | 3.776
2013-10-16 07:00 | 100.977 | 33.8475 | 3.779
2013-10-16 07:15 | 100.993 | 33.8529 | 3.795
2013-10-16 07:30 | 101.013 | 33.8596 | 3.822
2013-10-16 07:45 | 101.033 | 33.8663 | 3.836
2013-10-16 08:00 | 101.036 | 33.8673 | 3.885
2013-10-16 08:15 | 101.042 | 33.8693 | 3.941
2013-10-16 08:30 | 101.043 | 33.8696 | 3.999
2013-10-16 08:45 | 101.05 | 33.872 | 4.041
2013-10-16 09:00 | 101.056 | 33.874 | 4.088
2013-10-16 09:15 | 101.052 | 33.8726 | 4.188
2013-10-16 09:30 | 101.04 | 33.8686 | 4.328
2013-10-16 09:45 | 101.035 | 33.8669 | 4.43
2013-10-16 10:00 | 101.05 | 33.872 | 4.504
2013-10-16 10:15 | 101.071 | 33.879 | 4.559
2013-10-16 10:30 | 101.056 | 33.874 | 4.597
2013-10-16 10:45 | 101.063 | 33.8763 | 4.638
2013-10-16 11:00 | 101.097 | 33.8877 | 4.711
2013-10-16 11:15 | 101.104 | 33.8901 | 4.771
2013-10-16 11:30 | 101.119 | 33.8951 | 4.791
2013-10-16 11:45 | 101.107 | 33.8911 | 4.837
2013-10-16 12:00 | 101.106 | 33.8907 | 4.918
2013-10-16 12:15 | 101.113 | 33.8931 | 5.094
2013-10-16 12:30 | 101.111 | 33.8924 | 5.336
2013-10-16 12:45 | 101.094 | 33.8867 | 5.598
2013-10-16 13:00 | 101.054 | 33.8733 | 5.719
2013-10-16 13:15 | 101.037 | 33.8676 | 5.829
2013-10-16 13:30 | 100.99 | 33.8518 | 5.983
2013-10-16 13:45 | 100.977 | 33.8475 | 6.142
2013-10-16 14:00 | 100.975 | 33.8468 | 6.324
2013-10-16 14:15 | 100.966 | 33.8438 | 6.36
2013-10-16 14:30 | 100.971 | 33.8455 | 6.485
2013-10-16 14:45 | 101 | 33.8552 | 6.505
2013-10-16 15:00 | 101.017 | 33.8609 | 6.469
2013-10-16 15:15 | 101.005 | 33.8569 | 6.452
2013-10-16 15:30 | 100.988 | 33.8512 | 6.438
2013-10-16 15:45 | 100.963 | 33.8428 | 6.422
2013-10-16 16:00 | 100.951 | 33.8388 | 6.398
2013-10-16 16:15 | 100.969 | 33.8448 | 6.323
2013-10-16 16:30 | 100.928 | 33.8311 | 6.227
2013-10-16 16:45 | 100.93 | 33.8317 | 6.143
2013-10-16 17:00 | 100.925 | 33.8301 | 6.045
2013-10-16 17:15 | 100.909 | 33.8247 | 5.978
2013-10-16 17:30 | 100.897 | 33.8207 | 5.935
2013-10-16 17:45 | 100.911 | 33.8254 | 5.918
2013-10-16 18:00 | 100.883 | 33.816 | 5.874
2013-10-16 18:15 | 100.87 | 33.8116 | 5.822
2013-10-16 18:30 | 100.856 | 33.8069 | 5.787
2013-10-16 18:45 | 100.859 | 33.8079 | 5.797
2013-10-16 19:00 | 100.844 | 33.8029 | 5.824
2013-10-16 19:15 | 100.826 | 33.7969 | 5.786
2013-10-16 19:30 | 100.813 | 33.7925 | 5.719
2013-10-16 19:45 | 100.804 | 33.7895 | 5.695
2013-10-16 20:00 | 100.778 | 33.7808 | 5.664
2013-10-16 20:15 | 100.777 | 33.7805 | 5.614
2013-10-16 20:30 | 100.781 | 33.7818 | 5.57
2013-10-16 20:45 | 100.788 | 33.7841 | 5.606
2013-10-16 21:00 | 100.807 | 33.7905 | 5.561
2013-10-16 21:15 | 100.778 | 33.7808 | 5.674
2013-10-16 21:30 | 100.778 | 33.7808 | 5.764
2013-10-16 21:45 | 100.77 | 33.7781 | 5.792
2013-10-16 22:00 | 100.782 | 33.7821 | 5.763
2013-10-16 22:15 | 100.79 | 33.7848 | 5.754
2013-10-16 22:30 | 100.754 | 33.7727 | 5.722
2013-10-16 22:45 | 100.758 | 33.7741 | 5.732
2013-10-16 23:00 | 100.757 | 33.7737 | 5.701
2013-10-16 23:15 | 100.767 | 33.7771 | 5.683
2013-10-16 23:30 | 100.762 | 33.7754 | 5.642
2013-10-16 23:45 | 100.771 | 33.7784 | 5.819
2013-10-17 | 100.759 | 33.7744 | 5.883
2013-10-17 00:15 | 100.746 | 33.7701 | 5.925
2013-10-17 00:30 | 100.753 | 33.7724 | 5.868
2013-10-17 00:45 | 100.722 | 33.762 | 5.737
2013-10-17 01:00 | 100.717 | 33.7603 | 5.637
2013-10-17 01:15 | 100.676 | 33.7466 | 5.564
2013-10-17 01:30 | 100.677 | 33.7469 | 5.497
2013-10-17 01:45 | 100.645 | 33.7362 | 5.478
2013-10-17 02:00 | 100.632 | 33.7318 | 5.441
2013-10-17 02:15 | 100.613 | 33.7255 | 5.567
2013-10-17 02:30 | 100.593 | 33.7188 | 5.546
2013-10-17 02:45 | 100.585 | 33.7161 | 5.522
2013-10-17 03:00 | 100.565 | 33.7094 | 5.498
2013-10-17 03:15 | 100.564 | 33.7091 | 5.472
2013-10-17 03:30 | 100.521 | 33.6946 | 5.444
2013-10-17 03:45 | 100.517 | 33.6933 | 5.424
2013-10-17 04:00 | 100.487 | 33.6832 | 5.381
2013-10-17 04:15 | 100.485 | 33.6826 | 5.371
2013-10-17 04:30 | 100.448 | 33.6702 | 5.377
2013-10-17 04:45 | 100.421 | 33.6611 | 5.384
2013-10-17 05:00 | 100.403 | 33.6551 | 5.366
2013-10-17 05:15 | 100.404 | 33.6554 | 5.369
2013-10-17 05:30 | 100.37 | 33.644 | 5.391
2013-10-17 05:45 | 100.351 | 33.6377 | 5.363
2013-10-17 06:00 | 100.32 | 33.6273 | 5.361
2013-10-17 06:15 | 100.321 | 33.6276 | 5.371
2013-10-17 06:30 | 100.307 | 33.6229 | 5.3
2013-10-17 06:45 | 100.319 | 33.6269 | 5.264
2013-10-17 07:00 | 100.33 | 33.6306 | 5.252
2013-10-17 07:15 | 100.312 | 33.6246 | 5.205
2013-10-17 07:30 | 100.29 | 33.6172 | 5.188
2013-10-17 07:45 | 100.287 | 33.6162 | 5.166
2013-10-17 08:00 | 100.285 | 33.6155 | 5.098
2013-10-17 08:15 | 100.291 | 33.6175 | 5.1
2013-10-17 08:30 | 100.287 | 33.6162 | 5.155
2013-10-17 08:45 | 100.293 | 33.6182 | 5.23
2013-10-17 09:00 | 100.294 | 33.6185 | 5.296
2013-10-17 09:15 | 100.313 | 33.6249 | 5.271
2013-10-17 09:30 | 100.343 | 33.635 | 5.257
2013-10-17 09:45 | 100.285 | 33.6155 | 5.279
2013-10-17 10:00 | 100.247 | 33.6028 | 5.375
2013-10-17 10:15 | 100.25 | 33.6038 | 5.534
2013-10-17 10:30 | 100.272 | 33.6112 | 5.838
2013-10-17 10:45 | 100.261 | 33.6075 | 5.962
2013-10-17 11:00 | 100.241 | 33.6008 | 6.074
2013-10-17 11:15 | 100.245 | 33.6021 | 6.19
2013-10-17 11:30 | 100.254 | 33.6051 | 6.322
2013-10-17 11:45 | 100.221 | 33.5941 | 6.48
2013-10-17 12:00 | 100.212 | 33.5911 | 6.698
2013-10-17 12:15 | 100.204 | 33.5884 | 6.997
2013-10-17 12:30 | 100.198 | 33.5864 | 7.284
2013-10-17 12:45 | 100.188 | 33.583 | 7.568
2013-10-17 13:00 | 100.173 | 33.578 | 7.755
2013-10-17 13:15 | 100.151 | 33.5706 | 7.883
2013-10-17 13:30 | 100.142 | 33.5676 | 7.974
2013-10-17 13:45 | 100.098 | 33.5528 | 8.033
2013-10-17 14:00 | 100.085 | 33.5485 | 8.259
2013-10-17 14:15 | 100.066 | 33.5421 | 8.384
2013-10-17 14:30 | 100.035 | 33.5317 | 8.516
2013-10-17 14:45 | 100.029 | 33.5297 | 8.54
2013-10-17 15:00 | 100.002 | 33.5207 | 8.449
2013-10-17 15:15 | 99.9824 | 33.5141 | 8.446
2013-10-17 15:30 | 99.9666 | 33.5088 | 8.42
2013-10-17 15:45 | 99.9638 | 33.5079 | 8.385
2013-10-17 16:00 | 99.941 | 33.5002 | 8.328
2013-10-17 16:15 | 99.9319 | 33.4972 | 8.265
2013-10-17 16:30 | 99.9162 | 33.4919 | 8.193
2013-10-17 16:45 | 99.9047 | 33.4881 | 8.169
2013-10-17 17:00 | 99.8957 | 33.485 | 8.083
2013-10-17 17:15 | 99.887 | 33.4821 | 7.904
2013-10-17 17:30 | 99.8876 | 33.4823 | 7.7
2013-10-17 17:45 | 99.88 | 33.4798 | 7.508
2013-10-17 18:00 | 99.8822 | 33.4805 | 7.364
2013-10-17 18:15 | 99.87 | 33.4764 | 7.221
2013-10-17 18:30 | 99.8764 | 33.4786 | 7.091
2013-10-17 18:45 | 99.8603 | 33.4732 | 6.931
2013-10-17 19:00 | 99.8503 | 33.4698 | 6.875
2013-10-17 19:15 | 99.8521 | 33.4704 | 6.827
2013-10-17 19:30 | 99.868 | 33.4758 | 6.707
2013-10-17 19:45 | 99.8732 | 33.4775 | 6.571
2013-10-17 20:00 | 99.8595 | 33.4729 | 6.372
2013-10-17 20:15 | 99.8371 | 33.4654 | 6.193
2013-10-17 20:30 | 99.8238 | 33.4609 | 6.092
2013-10-17 20:45 | 99.821 | 33.46 | 6.032
2013-10-17 21:00 | 99.8088 | 33.4559 | 5.946
2013-10-17 21:15 | 99.8006 | 33.4532 | 5.891
2013-10-17 21:30 | 99.7902 | 33.4497 | 5.87
2013-10-17 21:45 | 99.7654 | 33.4414 | 5.802
2013-10-17 22:00 | 99.7362 | 33.4316 | 5.695
2013-10-17 22:15 | 99.7228 | 33.4271 | 5.67
2013-10-17 22:30 | 99.7171 | 33.4252 | 5.66
2013-10-17 22:45 | 99.7011 | 33.4198 | 5.638
2013-10-17 23:00 | 99.685 | 33.4144 | 5.638
2013-10-17 23:15 | 99.6373 | 33.3984 | 5.639
2013-10-17 23:30 | 99.631 | 33.3963 | 5.676
2013-10-17 23:45 | 99.6335 | 33.3971 | 5.613
2013-10-18 | 99.6156 | 33.3911 | 5.543
2013-10-18 00:15 | 99.6172 | 33.3917 | 5.503
2013-10-18 00:30 | 99.5858 | 33.3812 | 5.492
2013-10-18 00:45 | 99.5525 | 33.37 | 5.476
2013-10-18 01:00 | 99.5179 | 33.3584 | 5.456
2013-10-18 01:15 | 99.5049 | 33.354 | 5.429
2013-10-18 01:30 | 99.4922 | 33.3498 | 5.361
2013-10-18 01:45 | 99.4687 | 33.3419 | 5.32
2013-10-18 02:00 | 99.4415 | 33.3328 | 5.24
2013-10-18 02:15 | 99.4412 | 33.3327 | 5.159
2013-10-18 02:30 | 99.4123 | 33.323 | 5.076
2013-10-18 02:45 | 99.3795 | 33.312 | 5.044
2013-10-18 03:00 | 99.3469 | 33.3011 | 5.062
2013-10-18 03:15 | 99.3069 | 33.2877 | 5.149
2013-10-18 03:30 | 99.2841 | 33.28 | 5.23
2013-10-18 03:45 | 99.2765 | 33.2775 | 5.194
2013-10-18 04:00 | 99.266 | 33.274 | 5.119
2013-10-18 04:15 | 99.2683 | 33.2747 | 5.128
2013-10-18 04:30 | 99.2845 | 33.2802 | 5.078
2013-10-18 04:45 | 99.32 | 33.2921 | 5.01
2013-10-18 05:00 | 99.3286 | 33.2949 | 4.94
2013-10-18 05:15 | 99.3115 | 33.2892 | 4.906
2013-10-18 05:30 | 99.3261 | 33.2941 | 4.93
2013-10-18 05:45 | 99.3203 | 33.2922 | 4.901
2013-10-18 06:00 | 99.3162 | 33.2908 | 4.875
2013-10-18 06:15 | 99.3118 | 33.2893 | 4.891
2013-10-18 06:30 | 99.3177 | 33.2913 | 4.858
2013-10-18 06:45 | 99.3191 | 33.2918 | 4.819
2013-10-18 07:00 | 99.3041 | 33.2867 | 4.792
2013-10-18 07:15 | 99.3061 | 33.2874 | 4.787
2013-10-18 07:30 | 99.3114 | 33.2892 | 4.766
2013-10-18 07:45 | 99.3219 | 33.2927 | 4.763
2013-10-18 08:00 | 99.3343 | 33.2969 | 4.745
2013-10-18 08:15 | 99.3581 | 33.3048 | 4.716
2013-10-18 08:30 | 99.3671 | 33.3079 | 4.717
2013-10-18 08:45 | 99.3908 | 33.3158 | 4.739
2013-10-18 09:00 | 99.3987 | 33.3184 | 4.815
2013-10-18 09:15 | 99.388 | 33.3149 | 4.911
2013-10-18 09:30 | 99.3601 | 33.3055 | 5.031
2013-10-18 09:45 | 99.3707 | 33.3091 | 5.182
2013-10-18 10:00 | 99.3872 | 33.3146 | 5.507
2013-10-18 10:15 | 99.4022 | 33.3196 | 5.624
2013-10-18 10:30 | 99.4165 | 33.3244 | 5.748
2013-10-18 10:45 | 99.4256 | 33.3275 | 5.979
2013-10-18 11:00 | 99.4594 | 33.3388 | 6.012
2013-10-18 11:15 | 99.4664 | 33.3411 | 6.013
2013-10-18 11:30 | 99.4802 | 33.3458 | 6.076
2013-10-18 11:45 | 99.4913 | 33.3495 | 6.12
2013-10-18 12:00 | 99.5148 | 33.3574 | 6.241
2013-10-18 12:15 | 99.5308 | 33.3627 | 6.364
2013-10-18 12:30 | 99.5365 | 33.3646 | 6.669
2013-10-18 12:45 | 99.5437 | 33.367 | 6.821
2013-10-18 13:00 | 99.5733 | 33.377 | 6.777
2013-10-18 13:15 | 99.5702 | 33.3759 | 6.799
2013-10-18 13:30 | 99.5854 | 33.381 | 6.924
2013-10-18 13:45 | 99.5777 | 33.3784 | 6.857
2013-10-18 14:00 | 99.5828 | 33.3802 | 6.943
2013-10-18 14:15 | 99.543 | 33.3668 | 7.223
2013-10-18 14:30 | 99.5296 | 33.3623 | 7.153
2013-10-18 14:45 | 99.5021 | 33.3531 | 7.192
2013-10-18 15:00 | 99.4966 | 33.3513 | 7.155
2013-10-18 15:15 | 99.4785 | 33.3452 | 7.117
2013-10-18 15:30 | 99.4588 | 33.3386 | 7.089
2013-10-18 15:45 | 99.4642 | 33.3404 | 7.011
2013-10-18 16:00 | 99.455 | 33.3373 | 6.906
2013-10-18 16:15 | 99.437 | 33.3313 | 6.775
2013-10-18 16:30 | 99.4224 | 33.3264 | 6.647
2013-10-18 16:45 | 99.4107 | 33.3225 | 6.541
2013-10-18 17:00 | 99.4137 | 33.3235 | 6.447
2013-10-18 17:15 | 99.4287 | 33.3285 | 6.287
2013-10-18 17:30 | 99.434 | 33.3303 | 6.107
2013-10-18 17:45 | 99.421 | 33.3259 | 5.989
2013-10-18 18:00 | 99.4035 | 33.3201 | 5.881
2013-10-18 18:15 | 99.4007 | 33.3191 | 5.849
2013-10-18 18:30 | 99.3922 | 33.3163 | 5.922
2013-10-18 18:45 | 99.3939 | 33.3168 | 5.815
2013-10-18 19:00 | 99.3893 | 33.3153 | 5.649
2013-10-18 19:15 | 99.3974 | 33.318 | 5.468
2013-10-18 19:30 | 99.4 | 33.3189 | 5.24
2013-10-18 19:45 | 99.3966 | 33.3177 | 5.145
2013-10-18 20:00 | 99.3894 | 33.3153 | 5.034
2013-10-18 20:15 | 99.3758 | 33.3108 | 4.976
2013-10-18 20:30 | 99.3658 | 33.3074 | 4.888
2013-10-18 20:45 | 99.3384 | 33.2982 | 4.842
2013-10-18 21:00 | 99.3139 | 33.29 | 4.764
2013-10-18 21:15 | 99.296 | 33.284 | 4.812
2013-10-18 21:30 | 99.2755 | 33.2771 | 4.825
2013-10-18 21:45 | 99.2503 | 33.2687 | 4.781
2013-10-18 22:00 | 99.2308 | 33.2622 | 4.724
2013-10-18 22:15 | 99.2075 | 33.2544 | 4.648
2013-10-18 22:30 | 99.1943 | 33.2499 | 4.534
2013-10-18 22:45 | 99.1853 | 33.2469 | 4.414
2013-10-18 23:00 | 99.1545 | 33.2366 | 4.236
2013-10-18 23:15 | 99.1182 | 33.2244 | 4.013
2013-10-18 23:30 | 99.0817 | 33.2122 | 3.868
2013-10-18 23:45 | 99.0523 | 33.2023 | 3.691
2013-10-19 | 99.0425 | 33.199 | 3.661
2013-10-19 00:15 | 98.9632 | 33.1725 | 3.744
2013-10-19 00:30 | 98.9834 | 33.1792 | 3.818
2013-10-19 00:45 | 98.927 | 33.1603 | 3.813
2013-10-19 01:00 | 98.8845 | 33.1461 | 3.812
2013-10-19 01:15 | 98.8554 | 33.1363 | 3.837
2013-10-19 01:30 | 98.8326 | 33.1287 | 3.687
2013-10-19 01:45 | 98.7937 | 33.1156 | 3.551
2013-10-19 02:00 | 98.772 | 33.1084 | 3.478
2013-10-19 02:15 | 98.7507 | 33.1012 | 3.595
2013-10-19 02:30 | 98.7075 | 33.0868 | 3.922
2013-10-19 02:45 | 98.7477 | 33.1002 | 4.141
2013-10-19 03:00 | 98.6654 | 33.0726 | 4.123
2013-10-19 03:15 | 98.6728 | 33.0751 | 4.211
2013-10-19 03:30 | 98.5739 | 33.042 | 4.328
2013-10-19 03:45 | 98.5092 | 33.0203 | 4.304
2013-10-19 04:00 | 98.4699 | 33.0071 | 4.285
2013-10-19 04:15 | 98.481 | 33.0108 | 4.345
2013-10-19 04:30 | 98.436 | 32.9957 | 4.264
2013-10-19 04:45 | 98.4075 | 32.9862 | 4.339
2013-10-19 05:00 | 98.3605 | 32.9704 | 4.454
2013-10-19 05:15 | 98.3067 | 32.9524 | 4.564
2013-10-19 05:30 | 98.2611 | 32.9371 | 4.938
2013-10-19 05:45 | 98.2176 | 32.9225 | 5.214
2013-10-19 06:00 | 98.2154 | 32.9218 | 5.38
2013-10-19 06:15 | 98.2042 | 32.918 | 5.563
2013-10-19 06:30 | 98.1421 | 32.8972 | 5.688
2013-10-19 06:45 | 98.1344 | 32.8947 | 5.791
2013-10-19 07:00 | 98.1023 | 32.8839 | 5.828
2013-10-19 07:15 | 98.0964 | 32.8819 | 5.851
2013-10-19 07:30 | 98.0727 | 32.874 | 5.997
2013-10-19 07:45 | 98.0917 | 32.8803 | 5.997
2013-10-19 08:00 | 98.1039 | 32.8844 | 5.853
2013-10-19 08:15 | 98.1376 | 32.8957 | 5.59
2013-10-19 08:30 | 98.1516 | 32.9004 | 5.239
2013-10-19 08:45 | 98.1954 | 32.9151 | 4.943
2013-10-19 09:00 | 98.2258 | 32.9253 | 4.775
2013-10-19 09:15 | 98.2166 | 32.9222 | 4.681
2013-10-19 09:30 | 98.2202 | 32.9234 | 4.635
2013-10-19 09:45 | 98.233 | 32.9277 | 4.61
2013-10-19 10:00 | 98.2661 | 32.9388 | 4.642
2013-10-19 10:15 | 98.2968 | 32.9491 | 4.76
2013-10-19 10:30 | 98.3152 | 32.9553 | 4.782
2013-10-19 10:45 | 98.4046 | 32.9852 | 4.77
2013-10-19 11:00 | 98.4241 | 32.9918 | 4.765
2013-10-19 11:15 | 98.4198 | 32.9903 | 4.774
2013-10-19 11:30 | 98.4283 | 32.9932 | 4.914
2013-10-19 11:45 | 98.462 | 33.0045 | 5.298
2013-10-19 12:00 | 98.5064 | 33.0193 | 5.45
2013-10-19 12:15 | 98.5237 | 33.0251 | 5.43
2013-10-19 12:30 | 98.5243 | 33.0253 | 5.593
2013-10-19 12:45 | 98.5452 | 33.0324 | 5.779
2013-10-19 13:00 | 98.5461 | 33.0327 | 5.756
2013-10-19 13:15 | 98.5748 | 33.0423 | 5.765
2013-10-19 13:30 | 98.5808 | 33.0443 | 5.805
2013-10-19 13:45 | 98.5644 | 33.0388 | 5.816
2013-10-19 14:00 | 98.5463 | 33.0327 | 5.92
2013-10-19 14:15 | 98.5694 | 33.0405 | 6.1
2013-10-19 14:30 | 98.5762 | 33.0427 | 6.169
2013-10-19 14:45 | 98.5837 | 33.0453 | 6.159
2013-10-19 15:00 | 98.5851 | 33.0457 | 6.137
2013-10-19 15:15 | 98.5812 | 33.0444 | 6.085
2013-10-19 15:30 | 98.5817 | 33.0446 | 6.038
2013-10-19 15:45 | 98.5812 | 33.0444 | 6.029
2013-10-19 16:00 | 98.6099 | 33.054 | 5.981
2013-10-19 16:15 | 98.6306 | 33.061 | 5.924
2013-10-19 16:30 | 98.6486 | 33.067 | 5.863
2013-10-19 16:45 | 98.6656 | 33.0727 | 5.784
2013-10-19 17:00 | 98.6699 | 33.0742 | 5.71
2013-10-19 17:15 | 98.676 | 33.0762 | 5.635
2013-10-19 17:30 | 98.6683 | 33.0736 | 5.501
2013-10-19 17:45 | 98.6942 | 33.0823 | 5.377
2013-10-19 18:00 | 98.7189 | 33.0906 | 5.268
2013-10-19 18:15 | 98.7199 | 33.0909 | 5.224
2013-10-19 18:30 | 98.7354 | 33.0961 | 5.118
2013-10-19 18:45 | 98.7638 | 33.1056 | 4.982
2013-10-19 19:00 | 98.7814 | 33.1115 | 4.885
2013-10-19 19:15 | 98.7929 | 33.1154 | 4.808
2013-10-19 19:30 | 98.8086 | 33.1206 | 4.828
2013-10-19 19:45 | 98.8294 | 33.1276 | 4.878
2013-10-19 20:00 | 98.8399 | 33.1311 | 4.846
2013-10-19 20:15 | 98.8628 | 33.1388 | 4.779
2013-10-19 20:30 | 98.8831 | 33.1456 | 4.732
2013-10-19 20:45 | 98.8939 | 33.1492 | 4.672
2013-10-19 21:00 | 98.9388 | 33.1643 | 4.736
2013-10-19 21:15 | 98.9787 | 33.1777 | 4.672
2013-10-19 21:30 | 98.9924 | 33.1823 | 4.602
2013-10-19 21:45 | 99.0166 | 33.1904 | 4.627
2013-10-19 22:00 | 99.0525 | 33.2024 | 4.554
2013-10-19 22:15 | 99.0369 | 33.1972 | 4.498
2013-10-19 22:30 | 99.0118 | 33.1888 | 4.701
2013-10-19 22:45 | 99.0597 | 33.2048 | 4.667
2013-10-19 23:00 | 99.0691 | 33.208 | 4.601
2013-10-19 23:15 | 99.0915 | 33.2155 | 4.63
2013-10-19 23:30 | 99.094 | 33.2163 | 4.582
2013-10-19 23:45 | 99.0913 | 33.2154 | 4.616
2013-10-20 | 99.1341 | 33.2298 | 4.614
2013-10-20 00:15 | 99.1486 | 33.2346 | 4.549
2013-10-20 00:30 | 99.1873 | 33.2476 | 4.518
2013-10-20 00:45 | 99.2063 | 33.254 | 4.477
2013-10-20 01:00 | 99.2276 | 33.2611 | 4.441
2013-10-20 01:15 | 99.2419 | 33.2659 | 4.436
2013-10-20 01:30 | 99.2753 | 33.2771 | 4.426
2013-10-20 01:45 | 99.2786 | 33.2782 | 4.433
2013-10-20 02:00 | 99.2952 | 33.2838 | 4.42
2013-10-20 02:15 | 99.2973 | 33.2845 | 4.397
2013-10-20 02:30 | 99.3008 | 33.2856 | 4.358
2013-10-20 02:45 | 99.3047 | 33.2869 | 4.276
2013-10-20 03:00 | 99.3266 | 33.2943 | 4.199
2013-10-20 03:15 | 99.3486 | 33.3017 | 4.174
2013-10-20 03:30 | 99.3608 | 33.3057 | 4.168
2013-10-20 03:45 | 99.3813 | 33.3126 | 4.161
2013-10-20 04:00 | 99.3876 | 33.3147 | 4.127
2013-10-20 04:15 | 99.4048 | 33.3205 | 4.078
2013-10-20 04:30 | 99.3967 | 33.3178 | 4.04
2013-10-20 04:45 | 99.4036 | 33.3201 | 3.963
2013-10-20 05:00 | 99.4219 | 33.3262 | 3.786
2013-10-20 05:15 | 99.4342 | 33.3303 | 3.534
2013-10-20 05:30 | 99.4527 | 33.3365 | 3.311
2013-10-20 05:45 | 99.4693 | 33.3421 | 3.13
2013-10-20 06:00 | 99.4699 | 33.3423 | 3.019
2013-10-20 06:15 | 99.493 | 33.3501 | 2.913
2013-10-20 06:30 | 99.5017 | 33.353 | 2.85
2013-10-20 06:45 | 99.5093 | 33.3555 | 2.783
2013-10-20 07:00 | 99.5242 | 33.3605 | 2.716
2013-10-20 07:15 | 99.5439 | 33.3671 | 2.647
2013-10-20 07:30 | 99.5676 | 33.3751 | 2.693
2013-10-20 07:45 | 99.5882 | 33.382 | 2.769
2013-10-20 08:00 | 99.5951 | 33.3843 | 2.829
2013-10-20 08:15 | 99.6066 | 33.3881 | 2.831
2013-10-20 08:30 | 99.631 | 33.3963 | 2.861
2013-10-20 08:45 | 99.6409 | 33.3996 | 2.97
2013-10-20 09:00 | 99.6495 | 33.4025 | 3.118
2013-10-20 09:15 | 99.6689 | 33.409 | 3.329
2013-10-20 09:30 | 99.6667 | 33.4083 | 3.583
2013-10-20 09:45 | 99.6874 | 33.4152 | 3.822
2013-10-20 10:00 | 99.6959 | 33.4181 | 4.031
2013-10-20 10:15 | 99.6991 | 33.4191 | 4.206
2013-10-20 10:30 | 99.7083 | 33.4222 | 4.364
2013-10-20 10:45 | 99.7216 | 33.4267 | 4.598
2013-10-20 11:00 | 99.7368 | 33.4318 | 4.844
2013-10-20 11:15 | 99.7506 | 33.4364 | 5.097
2013-10-20 11:30 | 99.7508 | 33.4365 | 5.252
2013-10-20 11:45 | 99.7468 | 33.4351 | 5.377
2013-10-20 12:00 | 99.76 | 33.4396 | 5.581
2013-10-20 12:15 | 99.7618 | 33.4402 | 5.788
2013-10-20 12:30 | 99.7751 | 33.4446 | 5.878
2013-10-20 12:45 | 99.77 | 33.4429 | 5.959
2013-10-20 13:00 | 99.7715 | 33.4434 | 5.941
2013-10-20 13:15 | 99.7802 | 33.4463 | 5.993
2013-10-20 13:30 | 99.8086 | 33.4558 | 6.161
2013-10-20 13:45 | 99.7933 | 33.4507 | 6.253
2013-10-20 14:00 | 99.7939 | 33.4509 | 6.276
2013-10-20 14:15 | 99.7953 | 33.4514 | 6.261
2013-10-20 14:30 | 99.8059 | 33.4549 | 6.35
2013-10-20 14:45 | 99.7926 | 33.4505 | 6.417
2013-10-20 15:00 | 99.7987 | 33.4525 | 6.44
2013-10-20 15:15 | 99.8049 | 33.4546 | 6.417
2013-10-20 15:30 | 99.8054 | 33.4548 | 6.32
2013-10-20 15:45 | 99.8055 | 33.4548 | 6.204
2013-10-20 16:00 | 99.8095 | 33.4561 | 6.109
2013-10-20 16:15 | 99.8236 | 33.4609 | 6.01
2013-10-20 16:30 | 99.8183 | 33.4591 | 5.901
2013-10-20 16:45 | 99.8278 | 33.4623 | 5.796
2013-10-20 17:00 | 99.8481 | 33.4691 | 5.628
2013-10-20 17:15 | 99.8697 | 33.4763 | 5.461
2013-10-20 17:30 | 99.8793 | 33.4795 | 5.365
2013-10-20 17:45 | 99.8807 | 33.48 | 5.252
2013-10-20 18:00 | 99.8803 | 33.4799 | 5.001
2013-10-20 18:15 | 99.9015 | 33.487 | 4.667
2013-10-20 18:30 | 99.9072 | 33.4889 | 4.365
2013-10-20 18:45 | 99.9156 | 33.4917 | 3.995
2013-10-20 19:00 | 99.9335 | 33.4977 | 3.835
2013-10-20 19:15 | 99.9462 | 33.502 | 3.748
2013-10-20 19:30 | 99.959 | 33.5063 | 3.6
2013-10-20 19:45 | 99.9516 | 33.5038 | 3.433
2013-10-20 20:00 | 99.9614 | 33.5071 | 3.335
2013-10-20 20:15 | 99.9879 | 33.5159 | 3.304
2013-10-20 20:30 | 99.9925 | 33.5175 | 3.3
2013-10-20 20:45 | 100 | 33.52 | 3.24
2013-10-20 21:00 | 100.011 | 33.5237 | 3.234
2013-10-20 21:15 | 100.012 | 33.524 | 3.203
2013-10-20 21:30 | 100.02 | 33.5267 | 3.045
2013-10-20 21:45 | 100.022 | 33.5274 | 2.836
2013-10-20 22:00 | 100.038 | 33.5327 | 2.493
2013-10-20 22:15 | 100.052 | 33.5374 | 2.145
2013-10-20 22:30 | 100.069 | 33.5431 | 1.741
2013-10-20 22:45 | 100.079 | 33.5465 | 1.555
2013-10-20 23:00 | 100.081 | 33.5472 | 1.512
2013-10-20 23:15 | 100.089 | 33.5498 | 1.551
2013-10-20 23:30 | 100.103 | 33.5545 | 1.587
2013-10-20 23:45 | 100.12 | 33.5602 | 1.659
2013-10-21 | 100.13 | 33.5636 | 1.668
2013-10-21 00:15 | 100.148 | 33.5696 | 1.649
2013-10-21 00:30 | 100.134 | 33.5649 | 1.619
2013-10-21 00:45 | 100.139 | 33.5666 | 1.638
2013-10-21 01:00 | 100.154 | 33.5716 | 1.595
2013-10-21 01:15 | 100.166 | 33.5756 | 1.507
2013-10-21 01:30 | 100.177 | 33.5793 | 1.413
2013-10-21 01:45 | 100.173 | 33.578 | 1.4
2013-10-21 02:00 | 100.171 | 33.5773 | 1.392
2013-10-21 02:15 | 100.194 | 33.585 | 1.427
2013-10-21 02:30 | 100.189 | 33.5834 | 1.474
2013-10-21 02:45 | 100.199 | 33.5867 | 1.514
2013-10-21 03:00 | 100.198 | 33.5864 | 1.534
2013-10-21 03:15 | 100.202 | 33.5877 | 1.552
2013-10-21 03:30 | 100.198 | 33.5864 | 1.553
2013-10-21 03:45 | 100.206 | 33.5891 | 1.514
2013-10-21 04:00 | 100.204 | 33.5884 | 1.467
2013-10-21 04:15 | 100.21 | 33.5904 | 1.407
2013-10-21 04:30 | 100.218 | 33.5931 | 1.334
2013-10-21 04:45 | 100.223 | 33.5947 | 1.27
2013-10-21 05:00 | 100.211 | 33.5907 | 1.233
2013-10-21 05:15 | 100.223 | 33.5947 | 1.16
2013-10-21 05:30 | 100.24 | 33.6004 | 1.097
2013-10-21 05:45 | 100.244 | 33.6018 | 1.029
2013-10-21 06:00 | 100.251 | 33.6041 | 0.949
2013-10-21 06:15 | 100.253 | 33.6048 | 0.869
2013-10-21 06:30 | 100.268 | 33.6098 | 0.804
2013-10-21 06:45 | 100.285 | 33.6155 | 0.776
2013-10-21 07:00 | 100.292 | 33.6179 | 0.777
2013-10-21 07:15 | 100.291 | 33.6175 | 0.774
2013-10-21 07:30 | 100.279 | 33.6135 | 0.723
2013-10-21 07:45 | 100.284 | 33.6152 | 0.58
2013-10-21 08:00 | 100.295 | 33.6189 | 0.506
2013-10-21 08:15 | 100.303 | 33.6216 | 0.504
2013-10-21 08:30 | 100.31 | 33.6239 | 0.504
2013-10-21 08:45 | 100.323 | 33.6283 | 0.455
2013-10-21 09:00 | 100.338 | 33.6333 | 0.364
2013-10-21 09:15 | 100.347 | 33.6363 | 0.355
2013-10-21 09:30 | 100.358 | 33.64 | 0.385
2013-10-21 09:45 | 100.365 | 33.6423 | 1.106
2013-10-21 10:00 | 100.36 | 33.6407 | 1.363
2013-10-21 10:15 | 100.367 | 33.643 | 1.816
2013-10-21 10:30 | 100.384 | 33.6487 | 2.114
2013-10-21 10:45 | 100.388 | 33.6501 | 2.561
2013-10-21 11:00 | 100.392 | 33.6514 | 2.996
2013-10-21 11:15 | 100.393 | 33.6517 | 3.401
2013-10-21 11:30 | 100.404 | 33.6554 | 3.977
2013-10-21 11:45 | 100.408 | 33.6568 | 4.325
2013-10-21 12:00 | 100.414 | 33.6588 | 4.451
2013-10-21 12:15 | 100.428 | 33.6635 | 4.581
2013-10-21 12:30 | 100.437 | 33.6665 | 4.788
2013-10-21 12:45 | 100.439 | 33.6672 | 4.953
2013-10-21 13:00 | 100.432 | 33.6648 | 5.081
2013-10-21 13:15 | 100.42 | 33.6608 | 5.326
2013-10-21 13:30 | 100.43 | 33.6641 | 5.284
2013-10-21 13:45 | 100.421 | 33.6611 | 5.395
2013-10-21 14:00 | 100.42 | 33.6608 | 5.458
2013-10-21 14:15 | 100.42 | 33.6608 | 5.422
2013-10-21 14:30 | 100.424 | 33.6621 | 5.372
2013-10-21 14:45 | 100.423 | 33.6618 | 5.364
2013-10-21 15:00 | 100.42 | 33.6608 | 5.304
2013-10-21 15:15 | 100.413 | 33.6584 | 5.23
2013-10-21 15:30 | 100.406 | 33.6561 | 5.131
2013-10-21 15:45 | 100.404 | 33.6554 | 5.007
2013-10-21 16:00 | 100.399 | 33.6537 | 4.849
2013-10-21 16:15 | 100.409 | 33.6571 | 4.659
2013-10-21 16:30 | 100.408 | 33.6568 | 4.473
2013-10-21 16:45 | 100.406 | 33.6561 | 4.311
2013-10-21 17:00 | 100.414 | 33.6588 | 4.129
2013-10-21 17:15 | 100.405 | 33.6558 | 3.954
2013-10-21 17:30 | 100.411 | 33.6578 | 3.778
2013-10-21 17:45 | 100.417 | 33.6598 | 3.497
2013-10-21 18:00 | 100.431 | 33.6645 | 3.234
2013-10-21 18:15 | 100.435 | 33.6658 | 3.006
2013-10-21 18:30 | 100.441 | 33.6678 | 2.956
2013-10-21 18:45 | 100.453 | 33.6718 | 2.925
2013-10-21 19:00 | 100.448 | 33.6702 | 2.813
2013-10-21 19:15 | 100.441 | 33.6678 | 2.532
2013-10-21 19:30 | 100.446 | 33.6695 | 2.483
2013-10-21 19:45 | 100.459 | 33.6739 | 2.303
2013-10-21 20:00 | 100.453 | 33.6718 | 2.316
2013-10-21 20:15 | 100.45 | 33.6708 | 2.257
2013-10-21 20:30 | 100.461 | 33.6745 | 2.15
2013-10-21 20:45 | 100.455 | 33.6725 | 1.996
2013-10-21 21:00 | 100.461 | 33.6745 | 1.721
2013-10-21 21:15 | 100.456 | 33.6729 | 1.526
2013-10-21 21:30 | 100.466 | 33.6762 | 1.371
2013-10-21 21:45 | 100.468 | 33.6769 | 1.251
2013-10-21 22:00 | 100.468 | 33.6769 | 1.107
2013-10-21 22:15 | 100.479 | 33.6806 | 1.281
2013-10-21 22:30 | 100.464 | 33.6755 | 1.439
2013-10-21 22:45 | 100.462 | 33.6749 | 1.831
2013-10-21 23:00 | 100.455 | 33.6725 | 1.975
2013-10-21 23:15 | 100.469 | 33.6772 | 2.06
2013-10-21 23:30 | 100.469 | 33.6772 | 2.132
2013-10-21 23:45 | 100.459 | 33.6739 | 2.053
2013-10-22 | 100.453 | 33.6718 | 2.169
2013-10-22 00:15 | 100.449 | 33.6705 | 2.319
2013-10-22 00:30 | 100.437 | 33.6665 | 2.484
2013-10-22 00:45 | 100.437 | 33.6665 | 2.557
2013-10-22 01:00 | 100.444 | 33.6688 | 2.391
2013-10-22 01:15 | 100.465 | 33.6759 | 2.21
2013-10-22 01:30 | 100.496 | 33.6863 | 2.078
2013-10-22 01:45 | 100.5 | 33.6876 | 1.993
2013-10-22 02:00 | 100.504 | 33.6889 | 1.993
2013-10-22 02:15 | 100.514 | 33.6923 | 2.043
2013-10-22 02:30 | 100.535 | 33.6993 | 2.211
2013-10-22 02:45 | 100.563 | 33.7087 | 2.216
2013-10-22 03:00 | 100.571 | 33.7114 | 2.156
2013-10-22 03:15 | 100.596 | 33.7198 | 2.052
2013-10-22 03:30 | 100.606 | 33.7231 | 1.961
2013-10-22 03:45 | 100.605 | 33.7228 | 1.811
2013-10-22 04:00 | 100.606 | 33.7231 | 1.698
2013-10-22 04:15 | 100.612 | 33.7251 | 1.639
2013-10-22 04:30 | 100.623 | 33.7288 | 1.585
2013-10-22 04:45 | 100.623 | 33.7288 | 1.552
2013-10-22 05:00 | 100.63 | 33.7312 | 1.491
2013-10-22 05:15 | 100.639 | 33.7342 | 1.372
2013-10-22 05:30 | 100.653 | 33.7389 | 1.227
2013-10-22 05:45 | 100.663 | 33.7422 | 1.124
2013-10-22 06:00 | 100.669 | 33.7442 | 1.002
2013-10-22 06:15 | 100.677 | 33.7469 | 1.028
2013-10-22 06:30 | 100.694 | 33.7526 | 1.082
2013-10-22 06:45 | 100.715 | 33.7597 | 1.089
2013-10-22 07:00 | 100.732 | 33.7654 | 0.96
2013-10-22 07:15 | 100.752 | 33.7721 | 0.881
2013-10-22 07:30 | 100.76 | 33.7748 | 0.904
2013-10-22 07:45 | 100.785 | 33.7831 | 0.91
2013-10-22 08:00 | 100.797 | 33.7872 | 0.945
2013-10-22 08:15 | 100.798 | 33.7875 | 0.969
2013-10-22 08:30 | 100.805 | 33.7898 | 0.922
2013-10-22 08:45 | 100.815 | 33.7932 | 0.919
2013-10-22 09:00 | 100.833 | 33.7992 | 0.961
2013-10-22 09:15 | 100.846 | 33.8036 | 1.05
2013-10-22 09:30 | 100.859 | 33.8079 | 1.121
2013-10-22 09:45 | 100.868 | 33.811 | 1.238
2013-10-22 10:00 | 100.867 | 33.8106 | 1.415
2013-10-22 10:15 | 100.877 | 33.814 | 1.613
2013-10-22 10:30 | 100.877 | 33.814 | 1.863
2013-10-22 10:45 | 100.876 | 33.8136 | 2.144
2013-10-22 11:00 | 100.885 | 33.8167 | 2.402
2013-10-22 11:15 | 100.892 | 33.819 | 2.608
2013-10-22 11:30 | 100.892 | 33.819 | 2.859
2013-10-22 11:45 | 100.89 | 33.8183 | 3.359
2013-10-22 12:00 | 100.895 | 33.82 | 3.573
2013-10-22 12:15 | 100.889 | 33.818 | 3.903
2013-10-22 12:30 | 100.886 | 33.817 | 4.413
2013-10-22 12:45 | 100.888 | 33.8177 | 4.568
2013-10-22 13:00 | 100.879 | 33.8146 | 4.725
2013-10-22 13:15 | 100.878 | 33.8143 | 5.021
2013-10-22 13:30 | 100.873 | 33.8126 | 5.099
2013-10-22 13:45 | 100.864 | 33.8096 | 5.237
2013-10-22 14:00 | 100.855 | 33.8066 | 5.356
2013-10-22 14:15 | 100.847 | 33.8039 | 5.566
2013-10-22 14:30 | 100.849 | 33.8046 | 5.498
2013-10-22 14:45 | 100.845 | 33.8032 | 5.586
2013-10-22 15:00 | 100.836 | 33.8002 | 5.621
2013-10-22 15:15 | 100.833 | 33.7992 | 5.624
2013-10-22 15:30 | 100.826 | 33.7969 | 5.674
2013-10-22 15:45 | 100.819 | 33.7945 | 5.692
2013-10-22 16:00 | 100.807 | 33.7905 | 5.761
2013-10-22 16:15 | 100.812 | 33.7922 | 5.563
2013-10-22 16:30 | 100.802 | 33.7888 | 5.213
2013-10-22 16:45 | 100.784 | 33.7828 | 4.898
2013-10-22 17:00 | 100.784 | 33.7828 | 4.562
2013-10-22 17:15 | 100.774 | 33.7794 | 4.256
2013-10-22 17:30 | 100.769 | 33.7778 | 3.991
2013-10-22 17:45 | 100.754 | 33.7727 | 3.777
2013-10-22 18:00 | 100.739 | 33.7677 | 3.578
2013-10-22 18:15 | 100.723 | 33.7623 | 3.397
2013-10-22 18:30 | 100.713 | 33.759 | 3.209
2013-10-22 18:45 | 100.704 | 33.756 | 3.009
2013-10-22 19:00 | 100.709 | 33.7577 | 2.826
2013-10-22 19:15 | 100.694 | 33.7526 | 2.679
2013-10-22 19:30 | 100.686 | 33.7499 | 2.526
2013-10-22 19:45 | 100.687 | 33.7503 | 2.299
2013-10-22 20:00 | 100.676 | 33.7466 | 1.988
2013-10-22 20:15 | 100.668 | 33.7439 | 1.559
2013-10-22 20:30 | 100.656 | 33.7399 | 1.12
2013-10-22 20:45 | 100.644 | 33.7359 | 0.811
2013-10-22 21:00 | 100.637 | 33.7335 | 0.611
2013-10-22 21:15 | 100.625 | 33.7295 | 0.375
2013-10-22 21:30 | 100.613 | 33.7255 | 0.146
2013-10-22 21:45 | 100.597 | 33.7201 | -0.01
2013-10-22 22:00 | 100.578 | 33.7137 | -0.097
2013-10-22 22:15 | 100.569 | 33.7107 | -0.044
2013-10-22 22:30 | 100.559 | 33.7074 | -0.034
2013-10-22 22:45 | 100.544 | 33.7023 | -0.05
2013-10-22 23:00 | 100.526 | 33.6963 | -0.096
2013-10-22 23:15 | 100.504 | 33.6889 | -0.096
2013-10-22 23:30 | 100.48 | 33.6809 | -0.109
2013-10-22 23:45 | 100.467 | 33.6765 | -0.121
2013-10-23 | 100.45 | 33.6708 | -0.173
2013-10-23 00:15 | 100.426 | 33.6628 | -0.224
2013-10-23 00:30 | 100.404 | 33.6554 | -0.434
2013-10-23 00:45 | 100.376 | 33.646 | -0.588
2013-10-23 01:00 | 100.357 | 33.6397 | -0.587
2013-10-23 01:15 | 100.338 | 33.6333 | -0.572
2013-10-23 01:30 | 100.315 | 33.6256 | -0.703
2013-10-23 01:45 | 100.298 | 33.6199 | -0.888
2013-10-23 02:00 | 100.281 | 33.6142 | -1.09
2013-10-23 02:15 | 100.258 | 33.6065 | -1.128
2013-10-23 02:30 | 100.239 | 33.6001 | -1.247
2013-10-23 02:45 | 100.206 | 33.5891 | -1.348
2013-10-23 03:00 | 100.181 | 33.5807 | -1.355
2013-10-23 03:15 | 100.153 | 33.5713 | -1.568
2013-10-23 03:30 | 100.131 | 33.5639 | -1.85
2013-10-23 03:45 | 100.104 | 33.5549 | -1.906
2013-10-23 04:00 | 100.081 | 33.5472 | -1.939
2013-10-23 04:15 | 100.054 | 33.5381 | -1.678
2013-10-23 04:30 | 100.039 | 33.5331 | -1.652
2013-10-23 04:45 | 100.021 | 33.527 | -1.935
2013-10-23 05:00 | 99.9801 | 33.5133 | -2.122
2013-10-23 05:15 | 99.9425 | 33.5007 | -2.248
2013-10-23 05:30 | 99.9136 | 33.491 | -2.219
2013-10-23 05:45 | 99.9018 | 33.4871 | -1.954
2013-10-23 06:00 | 99.8757 | 33.4783 | -1.777
2013-10-23 06:15 | 99.8505 | 33.4699 | -1.522
2013-10-23 06:30 | 99.8396 | 33.4662 | -1.42
2013-10-23 06:45 | 99.8244 | 33.4611 | -1.581
2013-10-23 07:00 | 99.8092 | 33.456 | -1.854
2013-10-23 07:15 | 99.7887 | 33.4492 | -1.941
2013-10-23 07:30 | 99.7764 | 33.445 | -2.24
2013-10-23 07:45 | 99.7659 | 33.4415 | -2.614
2013-10-23 08:00 | 99.7415 | 33.4334 | -2.972
2013-10-23 08:15 | 99.7275 | 33.4287 | -3.195
2013-10-23 08:30 | 99.7163 | 33.4249 | -3.216
2013-10-23 08:45 | 99.7086 | 33.4223 | -3.042
2013-10-23 09:00 | 99.6888 | 33.4157 | -2.913
2013-10-23 09:15 | 99.6649 | 33.4077 | -2.589
2013-10-23 09:30 | 99.6561 | 33.4047 | -2.13
2013-10-23 09:45 | 99.6372 | 33.3984 | -1.31
2013-10-23 10:00 | 99.6202 | 33.3927 | -1.122
2013-10-23 10:15 | 99.6027 | 33.3868 | -0.837
2013-10-23 10:30 | 99.5965 | 33.3847 | -0.583
2013-10-23 10:45 | 99.5819 | 33.3799 | -0.41
2013-10-23 11:00 | 99.5685 | 33.3754 | -0.052
2013-10-23 11:15 | 99.5662 | 33.3746 | 0.449
2013-10-23 11:30 | 99.5506 | 33.3694 | 0.888
2013-10-23 11:45 | 99.5253 | 33.3609 | 1.353
2013-10-23 12:00 | 99.5006 | 33.3526 | 1.64
2013-10-23 12:15 | 99.4761 | 33.3444 | 1.85
2013-10-23 12:30 | 99.4704 | 33.3425 | 2.174
2013-10-23 12:45 | 99.4464 | 33.3344 | 2.439
2013-10-23 13:00 | 99.4388 | 33.3319 | 2.745
2013-10-23 13:15 | 99.4089 | 33.3219 | 3.036
2013-10-23 13:30 | 99.4058 | 33.3208 | 3.272
2013-10-23 13:45 | 99.4005 | 33.319 | 3.4
2013-10-23 14:00 | 99.3851 | 33.3139 | 3.527
2013-10-23 14:15 | 99.3618 | 33.3061 | 3.723
2013-10-23 14:30 | 99.3536 | 33.3033 | 3.904
2013-10-23 14:45 | 99.3447 | 33.3003 | 4.025
2013-10-23 15:00 | 99.3347 | 33.297 | 4.183
2013-10-23 15:15 | 99.3309 | 33.2957 | 4.382
2013-10-23 15:30 | 99.3216 | 33.2926 | 4.491
2013-10-23 15:45 | 99.3308 | 33.2957 | 4.409
2013-10-23 16:00 | 99.3264 | 33.2942 | 4.187
2013-10-23 16:15 | 99.3281 | 33.2948 | 4.129
2013-10-23 16:30 | 99.3368 | 33.2977 | 3.677
2013-10-23 16:45 | 99.345 | 33.3004 | 2.845
2013-10-23 17:00 | 99.3506 | 33.3023 | 1.94
2013-10-23 17:15 | 99.3848 | 33.3138 | 1.079
2013-10-23 17:30 | 99.3959 | 33.3175 | 0.354
2013-10-23 17:45 | 99.3919 | 33.3162 | -0.239
2013-10-23 18:00 | 99.4026 | 33.3198 | -0.748
2013-10-23 18:15 | 99.4279 | 33.3282 | -1.205
2013-10-23 18:30 | 99.4427 | 33.3332 | -1.586
2013-10-23 18:45 | 99.4778 | 33.345 | -1.911
2013-10-23 19:00 | 99.4894 | 33.3488 | -2.203
2013-10-23 19:15 | 99.4919 | 33.3497 | -2.488
2013-10-23 19:30 | 99.5176 | 33.3583 | -2.793
2013-10-23 19:45 | 99.53 | 33.3625 | -3.039
2013-10-23 20:00 | 99.5287 | 33.362 | -3.275
2013-10-23 20:15 | 99.5818 | 33.3798 | -3.5
2013-10-23 20:30 | 99.6147 | 33.3908 | -3.647
2013-10-23 20:45 | 99.6614 | 33.4065 | -3.803
2013-10-23 21:00 | 99.6437 | 33.4006 | -3.977
2013-10-23 21:15 | 99.6683 | 33.4088 | -4.109
2013-10-23 21:30 | 99.6977 | 33.4187 | -4.202
2013-10-23 21:45 | 99.6571 | 33.4051 | -4.429
2013-10-23 22:00 | 99.6633 | 33.4071 | -4.63
2013-10-23 22:15 | 99.663 | 33.407 | -4.744
2013-10-23 22:30 | 99.6803 | 33.4128 | -4.898
2013-10-23 22:45 | 99.7143 | 33.4242 | -4.86
2013-10-23 23:00 | 99.7034 | 33.4206 | -5.002
2013-10-23 23:15 | 99.7051 | 33.4211 | -5.23
2013-10-23 23:30 | 99.6931 | 33.4171 | -5.344
2013-10-23 23:45 | 99.7001 | 33.4195 | -5.519
2013-10-24 | 99.6887 | 33.4157 | -5.648
2013-10-24 00:15 | 99.6678 | 33.4086 | -5.816
2013-10-24 00:30 | 99.6924 | 33.4169 | -5.892
2013-10-24 00:45 | 99.7089 | 33.4224 | -5.826
2013-10-24 01:00 | 99.7109 | 33.4231 | -5.812
2013-10-24 01:15 | 99.7202 | 33.4262 | -5.812
2013-10-24 01:30 | 99.7063 | 33.4216 | -5.845
2013-10-24 01:45 | 99.7005 | 33.4196 | -5.872
2013-10-24 02:00 | 99.7023 | 33.4202 | -5.784
2013-10-24 02:15 | 99.7075 | 33.422 | -5.708
2013-10-24 02:30 | 99.6934 | 33.4172 | -5.542
2013-10-24 02:45 | 99.6973 | 33.4185 | -5.371
2013-10-24 03:00 | 99.7108 | 33.4231 | -5.072
2013-10-24 03:15 | 99.6936 | 33.4173 | -4.969
2013-10-24 03:30 | 99.6765 | 33.4116 | -4.877
2013-10-24 03:45 | 99.6608 | 33.4063 | -4.73
2013-10-24 04:00 | 99.6348 | 33.3976 | -4.56
2013-10-24 04:15 | 99.6364 | 33.3981 | -4.41
2013-10-24 04:30 | 99.6263 | 33.3947 | -4.3
2013-10-24 04:45 | 99.6325 | 33.3968 | -4.195
2013-10-24 05:00 | 99.6386 | 33.3989 | -3.922
2013-10-24 05:15 | 99.6565 | 33.4049 | -3.713
2013-10-24 05:30 | 99.6687 | 33.4089 | -3.542
2013-10-24 05:45 | 99.7089 | 33.4224 | -3.432
2013-10-24 06:00 | 99.7384 | 33.4323 | -3.347
2013-10-24 06:15 | 99.7501 | 33.4362 | -3.352
2013-10-24 06:30 | 99.7366 | 33.4317 | -3.373
2013-10-24 06:45 | 99.7274 | 33.4286 | -3.389
2013-10-24 07:00 | 99.7199 | 33.4261 | -3.381
2013-10-24 07:15 | 99.6971 | 33.4185 | -3.413
2013-10-24 07:30 | 99.6715 | 33.4099 | -3.427
2013-10-24 07:45 | 99.6753 | 33.4112 | -3.463
2013-10-24 08:00 | 99.6834 | 33.4139 | -3.48
2013-10-24 08:15 | 99.6849 | 33.4144 | -3.447
2013-10-24 08:30 | 99.692 | 33.4168 | -3.326
2013-10-24 08:45 | 99.7401 | 33.4329 | -3.164
2013-10-24 09:00 | 99.755 | 33.4379 | -3.029
2013-10-24 09:15 | 99.7707 | 33.4431 | -2.848
2013-10-24 09:30 | 99.7909 | 33.4499 | -2.664
2013-10-24 09:45 | 99.7308 | 33.4298 | -2.479
2013-10-24 10:00 | 99.7691 | 33.4426 | -2.327
2013-10-24 10:15 | 99.7488 | 33.4358 | -2.147
2013-10-24 10:30 | 99.7639 | 33.4409 | -1.829
2013-10-24 10:45 | 99.7124 | 33.4236 | -1.664
2013-10-24 11:00 | 99.6622 | 33.4068 | -1.47
2013-10-24 11:15 | 99.6459 | 33.4013 | -0.825
2013-10-24 11:30 | 99.6445 | 33.4008 | -0.531
2013-10-24 11:45 | 99.6362 | 33.3981 | -0.293
2013-10-24 12:00 | 99.6496 | 33.4025 | -0.053
2013-10-24 12:15 | 99.6495 | 33.4025 | 0.029
2013-10-24 12:30 | 99.6514 | 33.4031 | 0.107
2013-10-24 12:45 | 99.6462 | 33.4014 | 0.174
2013-10-24 13:00 | 99.6354 | 33.3978 | 0.287
2013-10-24 13:15 | 99.6203 | 33.3927 | 0.367
2013-10-24 13:30 | 99.6141 | 33.3906 | 0.438
2013-10-24 13:45 | 99.5929 | 33.3835 | 0.441
2013-10-24 14:00 | 99.5741 | 33.3772 | 0.408
2013-10-24 14:15 | 99.5971 | 33.3849 | 0.399
2013-10-24 14:30 | 99.6115 | 33.3898 | 0.421
2013-10-24 14:45 | 99.603 | 33.3869 | 0.323
2013-10-24 15:00 | 99.5989 | 33.3856 | 0.313
2013-10-24 15:15 | 99.5824 | 33.38 | 0.327
2013-10-24 15:30 | 99.5234 | 33.3602 | 0.43
2013-10-24 15:45 | 99.4755 | 33.3442 | 0.548
2013-10-24 16:00 | 99.4301 | 33.329 | 0.682
2013-10-24 16:15 | 99.404 | 33.3202 | 0.783
2013-10-24 16:30 | 99.3776 | 33.3114 | 0.743
2013-10-24 16:45 | 99.375 | 33.3105 | 0.637
2013-10-24 17:00 | 99.3417 | 33.2993 | 0.533
2013-10-24 17:15 | 99.3472 | 33.3012 | 0.551
2013-10-24 17:30 | 99.3552 | 33.3039 | 0.632
2013-10-24 17:45 | 99.3433 | 33.2999 | 0.735
2013-10-24 18:00 | 99.3311 | 33.2958 | 0.853
2013-10-24 18:15 | 99.3929 | 33.3165 | 0.877
2013-10-24 18:30 | 99.3749 | 33.3105 | 0.876
2013-10-24 18:45 | 99.358 | 33.3048 | 0.896
2013-10-24 19:00 | 99.366 | 33.3075 | 1.034
2013-10-24 19:15 | 99.3688 | 33.3084 | 1.143
2013-10-24 19:30 | 99.3476 | 33.3013 | 1.127
2013-10-24 19:45 | 99.2939 | 33.2833 | 1.333
2013-10-24 20:00 | 99.3159 | 33.2907 | 1.634
2013-10-24 20:15 | 99.3214 | 33.2925 | 1.697
2013-10-24 20:30 | 99.3265 | 33.2942 | 1.832
2013-10-24 20:45 | 99.3265 | 33.2942 | 2.081
2013-10-24 21:00 | 99.3221 | 33.2928 | 2.117
2013-10-24 21:15 | 99.3441 | 33.3001 | 2.001
2013-10-24 21:30 | 99.3488 | 33.3017 | 1.814
2013-10-24 21:45 | 99.3888 | 33.3151 | 1.523
2013-10-24 22:00 | 99.3854 | 33.314 | 1.258
2013-10-24 22:15 | 99.3969 | 33.3178 | 1.058
2013-10-24 22:30 | 99.3681 | 33.3082 | 0.916
2013-10-24 22:45 | 99.3785 | 33.3117 | 0.773
2013-10-24 23:00 | 99.3846 | 33.3137 | 0.642
2013-10-24 23:15 | 99.3897 | 33.3154 | 0.557
2013-10-24 23:30 | 99.4085 | 33.3217 | 0.529
2013-10-24 23:45 | 99.4069 | 33.3212 | 0.591
2013-10-25 | 99.4229 | 33.3266 | 0.502
2013-10-25 00:15 | 99.4205 | 33.3258 | 0.39
2013-10-25 00:30 | 99.4511 | 33.336 | 0.315
2013-10-25 00:45 | 99.4723 | 33.3431 | 0.363
2013-10-25 01:00 | 99.4863 | 33.3478 | 0.442
2013-10-25 01:15 | 99.4785 | 33.3452 | 0.86
2013-10-25 01:30 | 99.4912 | 33.3495 | 0.964
2013-10-25 01:45 | 99.5044 | 33.3539 | 0.782
2013-10-25 02:00 | 99.532 | 33.3631 | 0.603
2013-10-25 02:15 | 99.5444 | 33.3673 | 0.493
2013-10-25 02:30 | 99.5636 | 33.3737 | 0.429
2013-10-25 02:45 | 99.5914 | 33.383 | 0.422
2013-10-25 03:00 | 99.5928 | 33.3835 | 0.435
2013-10-25 03:15 | 99.6102 | 33.3893 | 0.413
2013-10-25 03:30 | 99.622 | 33.3933 | 0.365
2013-10-25 03:45 | 99.6166 | 33.3915 | 0.309
2013-10-25 04:00 | 99.6254 | 33.3944 | 0.417
2013-10-25 04:15 | 99.6258 | 33.3946 | 0.47
2013-10-25 04:30 | 99.6411 | 33.3997 | 0.584
2013-10-25 04:45 | 99.6502 | 33.4027 | 0.634
2013-10-25 05:00 | 99.6738 | 33.4107 | 0.551
2013-10-25 05:15 | 99.6741 | 33.4108 | 0.448
2013-10-25 05:30 | 99.6792 | 33.4125 | 0.368
2013-10-25 05:45 | 99.696 | 33.4181 | 0.307
2013-10-25 06:00 | 99.7026 | 33.4203 | 0.226
2013-10-25 06:15 | 99.7216 | 33.4267 | 0.326
2013-10-25 06:30 | 99.731 | 33.4298 | 0.528
2013-10-25 06:45 | 99.7499 | 33.4362 | 0.447
2013-10-25 07:00 | 99.7681 | 33.4423 | 0.34
2013-10-25 07:15 | 99.7747 | 33.4445 | 0.257
2013-10-25 07:30 | 99.7942 | 33.451 | 0.461
2013-10-25 07:45 | 99.7916 | 33.4501 | 0.795
2013-10-25 08:00 | 99.8209 | 33.46 | 0.772
2013-10-25 08:15 | 99.8306 | 33.4632 | 1.027
2013-10-25 08:30 | 99.8511 | 33.4701 | 1.013
2013-10-25 08:45 | 99.8658 | 33.475 | 0.843
2013-10-25 09:00 | 99.8837 | 33.481 | 0.708
2013-10-25 09:15 | 99.9049 | 33.4881 | 0.617
2013-10-25 09:30 | 99.9248 | 33.4948 | 0.577
2013-10-25 09:45 | 99.9471 | 33.5023 | 0.659
2013-10-25 10:00 | 99.9516 | 33.5038 | 0.751
2013-10-25 10:15 | 99.9791 | 33.513 | 0.842
2013-10-25 10:30 | 99.9886 | 33.5162 | 0.931
2013-10-25 10:45 | 99.9878 | 33.5159 | 1.088
2013-10-25 11:00 | 99.9835 | 33.5145 | 1.316
2013-10-25 11:15 | 99.993 | 33.5177 | 1.494
2013-10-25 11:30 | 100.003 | 33.521 | 1.667
2013-10-25 11:45 | 100.013 | 33.5244 | 1.941
2013-10-25 12:00 | 100.017 | 33.5257 | 2.192
2013-10-25 12:15 | 100.035 | 33.5317 | 2.46
2013-10-25 12:30 | 100.038 | 33.5327 | 2.737
2013-10-25 12:45 | 100.036 | 33.5321 | 3.094
2013-10-25 13:00 | 100.041 | 33.5337 | 3.478
2013-10-25 13:15 | 100.06 | 33.5401 | 4.027
2013-10-25 13:30 | 100.068 | 33.5428 | 4.3
2013-10-25 13:45 | 100.067 | 33.5425 | 4.527
2013-10-25 14:00 | 100.05 | 33.5368 | 4.726
2013-10-25 14:15 | 100.054 | 33.5381 | 4.888
2013-10-25 14:30 | 100.055 | 33.5384 | 5.323
2013-10-25 14:45 | 100.06 | 33.5401 | 5.688
2013-10-25 15:00 | 100.067 | 33.5425 | 5.826
2013-10-25 15:15 | 100.087 | 33.5492 | 5.551
2013-10-25 15:30 | 100.079 | 33.5465 | 5.418
2013-10-25 15:45 | 100.087 | 33.5492 | 5.525
2013-10-25 16:00 | 100.1 | 33.5535 | 5.245
2013-10-25 16:15 | 100.112 | 33.5575 | 4.707
2013-10-25 16:30 | 100.15 | 33.5703 | 3.706
2013-10-25 16:45 | 100.159 | 33.5733 | 2.933
2013-10-25 17:00 | 100.17 | 33.577 | 2.814
2013-10-25 17:15 | 100.171 | 33.5773 | 2.831
2013-10-25 17:30 | 100.194 | 33.585 | 2.867
2013-10-25 17:45 | 100.23 | 33.5971 | 2.402
2013-10-25 18:00 | 100.26 | 33.6072 | 1.846
2013-10-25 18:15 | 100.291 | 33.6175 | 1.372
2013-10-25 18:30 | 100.304 | 33.6219 | 1.04
2013-10-25 18:45 | 100.32 | 33.6273 | 0.958
2013-10-25 19:00 | 100.353 | 33.6383 | 0.823
2013-10-25 19:15 | 100.374 | 33.6454 | 0.475
2013-10-25 19:30 | 100.414 | 33.6588 | 0.133
2013-10-25 19:45 | 100.448 | 33.6702 | -0.11
2013-10-25 20:00 | 100.476 | 33.6796 | -0.374
2013-10-25 20:15 | 100.497 | 33.6866 | -0.62
2013-10-25 20:30 | 100.53 | 33.6977 | -0.79
2013-10-25 20:45 | 100.554 | 33.7057 | -0.95
2013-10-25 21:00 | 100.572 | 33.7117 | -1.06
2013-10-25 21:15 | 100.601 | 33.7215 | -1.165
2013-10-25 21:30 | 100.616 | 33.7265 | -1.202
2013-10-25 21:45 | 100.643 | 33.7355 | -1.169
2013-10-25 22:00 | 100.676 | 33.7466 | -1.09
2013-10-25 22:15 | 100.703 | 33.7556 | -1.036
2013-10-25 22:30 | 100.745 | 33.7697 | -1.033
2013-10-25 22:45 | 100.773 | 33.7791 | -1.032
2013-10-25 23:00 | 100.801 | 33.7885 | -1.076
2013-10-25 23:15 | 100.826 | 33.7969 | -1.162
2013-10-25 23:30 | 100.856 | 33.8069 | -1.32
2013-10-25 23:45 | 100.878 | 33.8143 | -1.509
2013-10-26 | 100.913 | 33.826 | -1.73
2013-10-26 00:15 | 100.917 | 33.8274 | -1.855
2013-10-26 00:30 | 100.932 | 33.8324 | -2.002
2013-10-26 00:45 | 100.959 | 33.8415 | -2.17
2013-10-26 01:00 | 101 | 33.8552 | -2.301
2013-10-26 01:15 | 101.028 | 33.8646 | -2.417
2013-10-26 01:30 | 101.033 | 33.8663 | -2.516
2013-10-26 01:45 | 101.065 | 33.877 | -2.636
2013-10-26 02:00 | 101.094 | 33.8867 | -2.749
2013-10-26 02:15 | 101.118 | 33.8948 | -2.836
2013-10-26 02:30 | 101.126 | 33.8974 | -2.88
2013-10-26 02:45 | 101.144 | 33.9035 | -2.984
2013-10-26 03:00 | 101.172 | 33.9129 | -3.06
2013-10-26 03:15 | 101.192 | 33.9196 | -3.106
2013-10-26 03:30 | 101.214 | 33.9269 | -3.175
2013-10-26 03:45 | 101.232 | 33.933 | -3.242
2013-10-26 04:00 | 101.277 | 33.9481 | -3.291
2013-10-26 04:15 | 101.294 | 33.9537 | -3.23
2013-10-26 04:30 | 101.311 | 33.9594 | -3.242
2013-10-26 04:45 | 101.345 | 33.9708 | -3.267
2013-10-26 05:00 | 101.368 | 33.9786 | -3.331
2013-10-26 05:15 | 101.394 | 33.9873 | -3.423
2013-10-26 05:30 | 101.421 | 33.9963 | -3.503
2013-10-26 05:45 | 101.42 | 33.996 | -3.48
2013-10-26 06:00 | 101.421 | 33.9963 | -3.477
2013-10-26 06:15 | 101.432 | 34 | -3.464
2013-10-26 06:30 | 101.448 | 34.0054 | -3.468
2013-10-26 06:45 | 101.465 | 34.0111 | -3.414
2013-10-26 07:00 | 101.494 | 34.0208 | -3.458
2013-10-26 07:15 | 101.509 | 34.0258 | -3.539
2013-10-26 07:30 | 101.538 | 34.0355 | -3.584
2013-10-26 07:45 | 101.545 | 34.0379 | -3.406
2013-10-26 08:00 | 101.561 | 34.0432 | -3.099
2013-10-26 08:15 | 101.599 | 34.056 | -2.94
2013-10-26 08:30 | 101.628 | 34.0657 | -2.887
2013-10-26 08:45 | 101.668 | 34.0791 | -2.964
2013-10-26 09:00 | 101.7 | 34.0898 | -2.815
2013-10-26 09:15 | 101.731 | 34.1002 | -2.642
2013-10-26 09:30 | 101.768 | 34.1126 | -2.451
2013-10-26 09:45 | 101.771 | 34.1136 | -2.086
2013-10-26 10:00 | 101.802 | 34.124 | -1.897
2013-10-26 10:15 | 101.819 | 34.1297 | -1.544
2013-10-26 10:30 | 101.821 | 34.1304 | -1.272
2013-10-26 10:45 | 101.83 | 34.1334 | -0.913
2013-10-26 11:00 | 101.817 | 34.1291 | -0.591
2013-10-26 11:15 | 101.837 | 34.1358 | -0.104
2013-10-26 11:30 | 101.846 | 34.1388 | 0.297
2013-10-26 11:45 | 101.856 | 34.1421 | 0.757
2013-10-26 12:00 | 101.863 | 34.1445 | 1.065
2013-10-26 12:15 | 101.832 | 34.1341 | 1.256
2013-10-26 12:30 | 101.827 | 34.1324 | 1.571
2013-10-26 12:45 | 101.816 | 34.1287 | 1.939
2013-10-26 13:00 | 101.789 | 34.1197 | 2.22
2013-10-26 13:15 | 101.784 | 34.118 | 2.588
2013-10-26 13:30 | 101.796 | 34.122 | 2.855
2013-10-26 13:45 | 101.804 | 34.1247 | 2.999
2013-10-26 14:00 | 101.773 | 34.1143 | 2.918
2013-10-26 14:15 | 101.766 | 34.112 | 2.876
2013-10-26 14:30 | 101.721 | 34.0969 | 2.87
2013-10-26 14:45 | 101.734 | 34.1012 | 2.991
2013-10-26 15:00 | 101.722 | 34.0972 | 3.323
2013-10-26 15:15 | 101.722 | 34.0972 | 3.473
2013-10-26 15:30 | 101.715 | 34.0949 | 3.438
2013-10-26 15:45 | 101.717 | 34.0955 | 3.38
2013-10-26 16:00 | 101.73 | 34.0999 | 3.021
2013-10-26 16:15 | 101.692 | 34.0872 | 2.716
2013-10-26 16:30 | 101.658 | 34.0758 | 2.502
2013-10-26 16:45 | 101.644 | 34.0711 | 2.313
2013-10-26 17:00 | 101.675 | 34.0815 | 2.092
2013-10-26 17:15 | 101.7 | 34.0898 | 1.808
2013-10-26 17:30 | 101.705 | 34.0915 | 1.653
2013-10-26 17:45 | 101.703 | 34.0908 | 1.482
2013-10-26 18:00 | 101.664 | 34.0778 | 1.322
2013-10-26 18:15 | 101.664 | 34.0778 | 0.924
2013-10-26 18:30 | 101.629 | 34.066 | 0.495
2013-10-26 18:45 | 101.597 | 34.0553 | 0.335
2013-10-26 19:00 | 101.583 | 34.0506 | 0.975
2013-10-26 19:15 | 101.565 | 34.0446 | 1.611
2013-10-26 19:30 | 101.572 | 34.0469 | 2.031
2013-10-26 19:45 | 101.519 | 34.0292 | 2.192
2013-10-26 20:00 | 101.505 | 34.0245 | 2.14
2013-10-26 20:15 | 101.451 | 34.0064 | 2.286
2013-10-26 20:30 | 101.408 | 33.992 | 2.37
2013-10-26 20:45 | 101.377 | 33.9816 | 2.578
2013-10-26 21:00 | 101.37 | 33.9792 | 2.542
2013-10-26 21:15 | 101.34 | 33.9692 | 2.659
2013-10-26 21:30 | 101.308 | 33.9584 | 2.72
2013-10-26 21:45 | 101.289 | 33.9521 | 2.928
2013-10-26 22:00 | 101.289 | 33.9521 | 2.96
2013-10-26 22:15 | 101.319 | 33.9621 | 3.016
2013-10-26 22:30 | 101.324 | 33.9638 | 2.884
2013-10-26 22:45 | 101.283 | 33.9501 | 2.678
2013-10-26 23:00 | 101.283 | 33.9501 | 2.482
2013-10-26 23:15 | 101.276 | 33.9477 | 2.161
2013-10-26 23:30 | 101.245 | 33.9373 | 2.358
2013-10-26 23:45 | 101.254 | 33.9403 | 2.311
2013-10-27 | 101.246 | 33.9377 | 2.038
2013-10-27 00:15 | 101.21 | 33.9256 | 1.996
2013-10-27 00:30 | 101.2 | 33.9222 | 2.289
2013-10-27 00:45 | 101.15 | 33.9055 | 2.282
2013-10-27 01:00 | 101.187 | 33.9179 | 2.415
2013-10-27 01:15 | 101.161 | 33.9092 | 2.212
2013-10-27 01:30 | 101.173 | 33.9132 | 1.902
2013-10-27 01:45 | 101.193 | 33.9199 | 1.628
2013-10-27 02:00 | 101.171 | 33.9125 | 1.422
2013-10-27 02:15 | 101.165 | 33.9105 | 1.244
2013-10-27 02:30 | 101.182 | 33.9162 | 1.088
2013-10-27 02:45 | 101.216 | 33.9276 | 1.03
2013-10-27 03:00 | 101.164 | 33.9102 | 0.941
2013-10-27 03:15 | 101.212 | 33.9263 | 1.309
2013-10-27 03:30 | 101.207 | 33.9246 | 1.377
2013-10-27 03:45 | 101.166 | 33.9108 | 1.385
2013-10-27 04:00 | 101.17 | 33.9122 | 1.267
2013-10-27 04:15 | 101.17 | 33.9122 | 1.279
2013-10-27 04:30 | 101.126 | 33.8974 | 1.52
2013-10-27 04:45 | 101.127 | 33.8978 | 1.606
2013-10-27 05:00 | 101.106 | 33.8907 | 1.955
2013-10-27 05:15 | 101.1 | 33.8887 | 2.102
2013-10-27 05:30 | 101.103 | 33.8897 | 2.015
2013-10-27 05:45 | 101.105 | 33.8904 | 1.725
2013-10-27 06:00 | 101.097 | 33.8877 | 1.44
2013-10-27 06:15 | 101.073 | 33.8797 | 1.194
2013-10-27 06:30 | 101.067 | 33.8777 | 0.976
2013-10-27 06:45 | 101.059 | 33.875 | 0.811
2013-10-27 07:00 | 101.044 | 33.8699 | 0.719
2013-10-27 07:15 | 101.013 | 33.8596 | 0.621
2013-10-27 07:30 | 101.011 | 33.8589 | 0.566
2013-10-27 07:45 | 101.002 | 33.8559 | 0.567
2013-10-27 08:00 | 100.983 | 33.8495 | 0.588
2013-10-27 08:15 | 100.957 | 33.8408 | 0.618
2013-10-27 08:30 | 100.961 | 33.8421 | 0.676
2013-10-27 08:45 | 100.932 | 33.8324 | 0.723
2013-10-27 09:00 | 100.914 | 33.8264 | 0.711
2013-10-27 09:15 | 100.881 | 33.8153 | 0.808
2013-10-27 09:30 | 100.86 | 33.8083 | 0.992
2013-10-27 09:45 | 100.828 | 33.7975 | 1.211
2013-10-27 10:00 | 100.791 | 33.7851 | 1.38
2013-10-27 10:15 | 100.777 | 33.7805 | 1.506
2013-10-27 10:30 | 100.742 | 33.7687 | 1.617
2013-10-27 10:45 | 100.707 | 33.757 | 1.65
2013-10-27 11:00 | 100.691 | 33.7516 | 1.655
2013-10-27 11:15 | 100.682 | 33.7486 | 1.712
2013-10-27 11:30 | 100.658 | 33.7406 | 1.783
2013-10-27 11:45 | 100.612 | 33.7251 | 1.838
2013-10-27 12:00 | 100.603 | 33.7221 | 1.896
2013-10-27 12:15 | 100.576 | 33.7131 | 1.926
2013-10-27 12:30 | 100.557 | 33.7067 | 1.941
2013-10-27 12:45 | 100.505 | 33.6893 | 1.975
2013-10-27 13:00 | 100.491 | 33.6846 | 1.989
2013-10-27 13:15 | 100.468 | 33.6769 | 2.014
2013-10-27 13:30 | 100.42 | 33.6608 | 2.025
2013-10-27 13:45 | 100.392 | 33.6514 | 2.042
2013-10-27 14:00 | 100.319 | 33.6269 | 2.052
2013-10-27 14:15 | 100.255 | 33.6055 | 2.066
2013-10-27 14:30 | 100.206 | 33.5891 | 2.07
2013-10-27 14:45 | 100.165 | 33.5753 | 2.075
2013-10-27 15:00 | 100.116 | 33.5589 | 2.083
2013-10-27 15:15 | 100.073 | 33.5445 | 2.118
2013-10-27 15:30 | 100.042 | 33.5341 | 2.122
2013-10-27 15:45 | 100.018 | 33.526 | 2.15
2013-10-27 16:00 | 99.9656 | 33.5085 | 2.166
2013-10-27 16:15 | 99.9019 | 33.4871 | 2.202
2013-10-27 16:30 | 99.8353 | 33.4648 | 2.221
2013-10-27 16:45 | 99.8262 | 33.4617 | 2.256
2013-10-27 17:00 | 99.8066 | 33.4552 | 2.372
2013-10-27 17:15 | 99.77 | 33.4429 | 2.421
2013-10-27 17:30 | 99.7301 | 33.4295 | 2.471
2013-10-27 17:45 | 99.7115 | 33.4233 | 2.491
2013-10-27 18:00 | 99.692 | 33.4168 | 2.48
2013-10-27 18:15 | 99.6417 | 33.3999 | 2.477
2013-10-27 18:30 | 99.6393 | 33.3991 | 2.464
2013-10-27 18:45 | 99.5918 | 33.3832 | 2.435
2013-10-27 19:00 | 99.555 | 33.3708 | 2.365
2013-10-27 19:15 | 99.4984 | 33.3519 | 2.287
2013-10-27 19:30 | 99.4841 | 33.3471 | 2.237
2013-10-27 19:45 | 99.4414 | 33.3328 | 2.201
2013-10-27 20:00 | 99.4278 | 33.3282 | 2.19
2013-10-27 20:15 | 99.466 | 33.341 | 2.192
2013-10-27 20:30 | 99.4531 | 33.3367 | 2.2
2013-10-27 20:45 | 99.412 | 33.3229 | 2.195
2013-10-27 21:00 | 99.4158 | 33.3242 | 2.189
2013-10-27 21:15 | 99.3785 | 33.3117 | 2.182
2013-10-27 21:30 | 99.3421 | 33.2995 | 2.184
2013-10-27 21:45 | 99.3515 | 33.3026 | 2.244
2013-10-27 22:00 | 99.3093 | 33.2885 | 2.293
2013-10-27 22:15 | 99.2605 | 33.2721 | 2.318
2013-10-27 22:30 | 99.2367 | 33.2641 | 2.277
2013-10-27 22:45 | 99.1804 | 33.2453 | 2.246
2013-10-27 23:00 | 99.1536 | 33.2363 | 2.253
2013-10-27 23:15 | 99.1119 | 33.2223 | 2.259
2013-10-27 23:30 | 99.1232 | 33.2261 | 2.309
2013-10-27 23:45 | 99.0417 | 33.1988 | 2.346
2013-10-28 | 99.028 | 33.1942 | 2.438
2013-10-28 00:15 | 99.0455 | 33.2001 | 2.48
2013-10-28 00:30 | 99.0167 | 33.1904 | 2.519
2013-10-28 00:45 | 98.9648 | 33.173 | 2.516
2013-10-28 01:00 | 98.9674 | 33.1739 | 2.543
2013-10-28 01:15 | 98.9368 | 33.1636 | 2.567
2013-10-28 01:30 | 98.8672 | 33.1403 | 2.604
2013-10-28 01:45 | 98.8329 | 33.1288 | 2.675
2013-10-28 02:00 | 98.7475 | 33.1002 | 2.718
2013-10-28 02:15 | 98.7157 | 33.0895 | 2.773
2013-10-28 02:30 | 98.7097 | 33.0875 | 2.898
2013-10-28 02:45 | 98.6331 | 33.0618 | 3.098
2013-10-28 03:00 | 98.5892 | 33.0471 | 3.093
2013-10-28 03:15 | 98.6064 | 33.0529 | 3.112
2013-10-28 03:30 | 98.6573 | 33.0699 | 3.123
2013-10-28 03:45 | 98.5654 | 33.0391 | 3.197
2013-10-28 04:00 | 98.6112 | 33.0545 | 3.231
2013-10-28 04:15 | 98.5916 | 33.0479 | 3.338
2013-10-28 04:30 | 98.5141 | 33.0219 | 3.637
2013-10-28 04:45 | 98.4846 | 33.012 | 3.762
2013-10-28 05:00 | 98.4842 | 33.0119 | 3.872
2013-10-28 05:15 | 98.4215 | 32.9909 | 4.158
2013-10-28 05:30 | 98.429 | 32.9934 | 4.007
2013-10-28 05:45 | 98.4407 | 32.9973 | 3.932
2013-10-28 06:00 | 98.4319 | 32.9944 | 3.834
2013-10-28 06:15 | 98.4034 | 32.9848 | 3.722
2013-10-28 06:30 | 98.3835 | 32.9781 | 3.664
2013-10-28 06:45 | 98.3897 | 32.9802 | 3.603
2013-10-28 07:00 | 98.3711 | 32.974 | 3.501
2013-10-28 07:15 | 98.3419 | 32.9642 | 3.438
2013-10-28 07:30 | 98.3032 | 32.9512 | 3.393
2013-10-28 07:45 | 98.2739 | 32.9414 | 3.336
2013-10-28 08:00 | 98.2474 | 32.9325 | 3.303
2013-10-28 08:15 | 98.2259 | 32.9253 | 3.32
2013-10-28 08:30 | 98.2041 | 32.918 | 3.339
2013-10-28 08:45 | 98.1468 | 32.8988 | 3.336
2013-10-28 09:00 | 98.0748 | 32.8747 | 3.371
2013-10-28 09:15 | 98.0365 | 32.8618 | 3.706
2013-10-28 09:30 | 98.0104 | 32.8531 | 3.74
2013-10-28 09:45 | 97.9721 | 32.8402 | 3.714
2013-10-28 10:00 | 97.9361 | 32.8282 | 3.751
2013-10-28 10:15 | 97.9356 | 32.828 | 3.788
2013-10-28 10:30 | 97.908 | 32.8188 | 3.903
2013-10-28 10:45 | 97.8707 | 32.8063 | 4.064
2013-10-28 11:00 | 97.8297 | 32.7925 | 4.151
2013-10-28 11:15 | 97.7608 | 32.7694 | 4.295
2013-10-28 11:30 | 97.7281 | 32.7585 | 4.45
2013-10-28 11:45 | 97.6967 | 32.7479 | 4.448
2013-10-28 12:00 | 97.7011 | 32.7494 | 4.493
2013-10-28 12:15 | 97.6897 | 32.7456 | 4.513
2013-10-28 12:30 | 97.657 | 32.7346 | 4.508
2013-10-28 12:45 | 97.6133 | 32.72 | 4.534
2013-10-28 13:00 | 97.583 | 32.7098 | 4.477
2013-10-28 13:15 | 97.5808 | 32.7091 | 4.309
2013-10-28 13:30 | 97.6071 | 32.7179 | 4.257
2013-10-28 13:45 | 97.6268 | 32.7245 | 4.286
2013-10-28 14:00 | 97.6376 | 32.7281 | 4.252
2013-10-28 14:15 | 97.6365 | 32.7278 | 4.253
2013-10-28 14:30 | 97.6627 | 32.7365 | 4.297
2013-10-28 14:45 | 97.6728 | 32.7399 | 4.298
2013-10-28 15:00 | 97.6736 | 32.7402 | 4.361
2013-10-28 15:15 | 97.6691 | 32.7387 | 4.342
2013-10-28 15:30 | 97.6635 | 32.7368 | 4.445
2013-10-28 15:45 | 97.6671 | 32.738 | 4.473
2013-10-28 16:00 | 97.6677 | 32.7382 | 4.487
2013-10-28 16:15 | 97.6786 | 32.7419 | 4.55
2013-10-28 16:30 | 97.7013 | 32.7495 | 4.891
2013-10-28 16:45 | 97.7607 | 32.7694 | 5.246
2013-10-28 17:00 | 97.7828 | 32.7768 | 5.075
2013-10-28 17:15 | 97.8115 | 32.7864 | 4.902
2013-10-28 17:30 | 97.8168 | 32.7882 | 4.805
2013-10-28 17:45 | 97.8237 | 32.7905 | 4.807
2013-10-28 18:00 | 97.8281 | 32.792 | 4.84
2013-10-28 18:15 | 97.8403 | 32.7961 | 4.95
2013-10-28 18:30 | 97.8475 | 32.7985 | 5.162
2013-10-28 18:45 | 97.8621 | 32.8034 | 5.337
2013-10-28 19:00 | 97.8748 | 32.8076 | 5.407
2013-10-28 19:15 | 97.89 | 32.8127 | 5.433
2013-10-28 19:30 | 97.9062 | 32.8182 | 5.425
2013-10-28 19:45 | 97.9214 | 32.8233 | 5.372
2013-10-28 20:00 | 97.9432 | 32.8306 | 5.325
2013-10-28 20:15 | 97.9521 | 32.8335 | 5.322
2013-10-28 20:30 | 97.9705 | 32.8397 | 5.313
2013-10-28 20:45 | 97.9751 | 32.8413 | 5.299
2013-10-28 21:00 | 98.0002 | 32.8497 | 5.306
2013-10-28 21:15 | 98.0113 | 32.8534 | 5.274
2013-10-28 21:30 | 98.0178 | 32.8556 | 5.249
2013-10-28 21:45 | 98.0158 | 32.8549 | 5.242
2013-10-28 22:00 | 98.0224 | 32.8571 | 5.235
2013-10-28 22:15 | 98.0327 | 32.8606 | 5.279
2013-10-28 22:30 | 98.0545 | 32.8679 | 5.299
2013-10-28 22:45 | 98.0713 | 32.8735 | 5.286
2013-10-28 23:00 | 98.0749 | 32.8747 | 5.248
2013-10-28 23:15 | 98.1024 | 32.8839 | 5.239
2013-10-28 23:30 | 98.1183 | 32.8893 | 5.254
2013-10-28 23:45 | 98.1295 | 32.893 | 5.271
2013-10-29 | 98.1529 | 32.9009 | 5.274
2013-10-29 00:15 | 98.1643 | 32.9047 | 5.252
2013-10-29 00:30 | 98.1735 | 32.9078 | 5.234
2013-10-29 00:45 | 98.1943 | 32.9147 | 5.261
2013-10-29 01:00 | 98.2092 | 32.9197 | 5.276
2013-10-29 01:15 | 98.2211 | 32.9237 | 5.275
2013-10-29 01:30 | 98.2508 | 32.9337 | 5.254
2013-10-29 01:45 | 98.2689 | 32.9397 | 5.262
2013-10-29 02:00 | 98.28 | 32.9435 | 5.252
2013-10-29 02:15 | 98.296 | 32.9488 | 5.255
2013-10-29 02:30 | 98.3127 | 32.9544 | 5.251
2013-10-29 02:45 | 98.3258 | 32.9588 | 5.232
2013-10-29 03:00 | 98.3263 | 32.959 | 5.184
2013-10-29 03:15 | 98.3447 | 32.9651 | 5.147
2013-10-29 03:30 | 98.3665 | 32.9725 | 5.124
2013-10-29 03:45 | 98.3838 | 32.9782 | 5.082
2013-10-29 04:00 | 98.3919 | 32.981 | 5.076
2013-10-29 04:15 | 98.4104 | 32.9872 | 5.052
2013-10-29 04:30 | 98.4217 | 32.991 | 5.042
2013-10-29 04:45 | 98.4355 | 32.9956 | 5.042
2013-10-29 05:00 | 98.4432 | 32.9982 | 5.038
2013-10-29 05:15 | 98.4622 | 33.0045 | 5.014
2013-10-29 05:30 | 98.4804 | 33.0106 | 4.961
2013-10-29 05:45 | 98.5027 | 33.0181 | 4.889
2013-10-29 06:00 | 98.5188 | 33.0235 | 4.882
2013-10-29 06:15 | 98.5394 | 33.0304 | 4.807
2013-10-29 06:30 | 98.5455 | 33.0325 | 4.695
2013-10-29 06:45 | 98.5558 | 33.0359 | 4.579
2013-10-29 07:00 | 98.5599 | 33.0373 | 4.421
2013-10-29 07:15 | 98.5742 | 33.0421 | 4.262
2013-10-29 07:30 | 98.5811 | 33.0444 | 4.104
2013-10-29 07:45 | 98.598 | 33.05 | 3.879
2013-10-29 08:00 | 98.6173 | 33.0565 | 3.687
2013-10-29 08:15 | 98.6394 | 33.0639 | 3.435
2013-10-29 08:30 | 98.6638 | 33.0721 | 3.2
2013-10-29 08:45 | 98.6673 | 33.0733 | 2.918
2013-10-29 09:00 | 98.6968 | 33.0832 | 2.416
2013-10-29 09:15 | 98.7104 | 33.0877 | 1.827
2013-10-29 09:30 | 98.7268 | 33.0932 | 1.657
2013-10-29 09:45 | 98.739 | 33.0973 | 1.708
2013-10-29 10:00 | 98.7524 | 33.1018 | 1.892
2013-10-29 10:15 | 98.7581 | 33.1037 | 2.24
2013-10-29 10:30 | 98.7608 | 33.1046 | 2.565
2013-10-29 10:45 | 98.7686 | 33.1072 | 2.931
2013-10-29 11:00 | 98.7823 | 33.1118 | 3.287
2013-10-29 11:15 | 98.7826 | 33.1119 | 3.611
2013-10-29 11:30 | 98.7841 | 33.1124 | 3.958
2013-10-29 11:45 | 98.7825 | 33.1119 | 4.312
2013-10-29 12:00 | 98.7803 | 33.1112 | 4.695
2013-10-29 12:15 | 98.7881 | 33.1138 | 5.043
2013-10-29 12:30 | 98.7871 | 33.1134 | 5.129
2013-10-29 12:45 | 98.7799 | 33.111 | 5.314
2013-10-29 13:00 | 98.7759 | 33.1097 | 5.385
2013-10-29 13:15 | 98.7713 | 33.1081 | 5.498
2013-10-29 13:30 | 98.7793 | 33.1108 | 5.464
2013-10-29 13:45 | 98.779 | 33.1107 | 5.475
2013-10-29 14:00 | 98.7789 | 33.1107 | 5.467
2013-10-29 14:15 | 98.7669 | 33.1067 | 5.624
2013-10-29 14:30 | 98.7446 | 33.0992 | 5.566
2013-10-29 14:45 | 98.7426 | 33.0985 | 5.536
2013-10-29 15:00 | 98.7212 | 33.0913 | 5.562
2013-10-29 15:15 | 98.7154 | 33.0894 | 5.663
2013-10-29 15:30 | 98.7003 | 33.0843 | 5.565
2013-10-29 15:45 | 98.6893 | 33.0807 | 5.438
2013-10-29 16:00 | 98.6829 | 33.0785 | 5.28
2013-10-29 16:15 | 98.6567 | 33.0697 | 5.136
2013-10-29 16:30 | 98.6511 | 33.0678 | 4.795
2013-10-29 16:45 | 98.6417 | 33.0647 | 4.22
2013-10-29 17:00 | 98.641 | 33.0645 | 3.565
2013-10-29 17:15 | 98.6188 | 33.057 | 3.045
2013-10-29 17:30 | 98.603 | 33.0517 | 2.691
2013-10-29 17:45 | 98.5899 | 33.0473 | 2.486
2013-10-29 18:00 | 98.5825 | 33.0449 | 2.353
2013-10-29 18:15 | 98.5758 | 33.0426 | 2.252
2013-10-29 18:30 | 98.5679 | 33.04 | 2.478
2013-10-29 18:45 | 98.5596 | 33.0372 | 2.68
2013-10-29 19:00 | 98.5471 | 33.033 | 2.718
2013-10-29 19:15 | 98.5351 | 33.029 | 2.673
2013-10-29 19:30 | 98.5255 | 33.0257 | 2.629
2013-10-29 19:45 | 98.5049 | 33.0188 | 2.575
2013-10-29 20:00 | 98.4854 | 33.0123 | 2.668
2013-10-29 20:15 | 98.4742 | 33.0086 | 2.787
2013-10-29 20:30 | 98.4567 | 33.0027 | 2.766
2013-10-29 20:45 | 98.4386 | 32.9966 | 2.826
2013-10-29 21:00 | 98.4153 | 32.9888 | 2.885
2013-10-29 21:15 | 98.3968 | 32.9826 | 2.699
2013-10-29 21:30 | 98.3819 | 32.9776 | 2.472
2013-10-29 21:45 | 98.3595 | 32.9701 | 2.156
2013-10-29 22:00 | 98.3378 | 32.9628 | 1.891
2013-10-29 22:15 | 98.3306 | 32.9604 | 1.917
2013-10-29 22:30 | 98.3022 | 32.9509 | 1.883
2013-10-29 22:45 | 98.2864 | 32.9456 | 1.835
2013-10-29 23:00 | 98.2723 | 32.9409 | 1.638
2013-10-29 23:15 | 98.2539 | 32.9347 | 1.33
2013-10-29 23:30 | 98.2338 | 32.928 | 1.151
2013-10-29 23:45 | 98.2096 | 32.9199 | 1.219
2013-10-30 | 98.2074 | 32.9191 | 1.373
2013-10-30 00:15 | 98.1906 | 32.9135 | 1.474
2013-10-30 00:30 | 98.1746 | 32.9081 | 1.702
2013-10-30 00:45 | 98.1451 | 32.8982 | 1.986
2013-10-30 01:00 | 98.1191 | 32.8895 | 2.308
2013-10-30 01:15 | 98.0844 | 32.8779 | 2.508
2013-10-30 01:30 | 98.0538 | 32.8676 | 2.625
2013-10-30 01:45 | 98.0414 | 32.8635 | 2.632
2013-10-30 02:00 | 98.0124 | 32.8538 | 2.585
2013-10-30 02:15 | 97.9769 | 32.8419 | 2.62
2013-10-30 02:30 | 97.9489 | 32.8325 | 2.894
2013-10-30 02:45 | 97.9252 | 32.8245 | 3.135
2013-10-30 03:00 | 97.896 | 32.8147 | 3.283
2013-10-30 03:15 | 97.859 | 32.8023 | 3.359
2013-10-30 03:30 | 97.8234 | 32.7904 | 3.725
2013-10-30 03:45 | 97.7994 | 32.7824 | 3.997
2013-10-30 04:00 | 97.776 | 32.7745 | 4.158
2013-10-30 04:15 | 97.7484 | 32.7653 | 4.176
2013-10-30 04:30 | 97.7265 | 32.7579 | 4.199
2013-10-30 04:45 | 97.7 | 32.749 | 4.208
2013-10-30 05:00 | 97.6876 | 32.7449 | 4.264
2013-10-30 05:15 | 97.6613 | 32.7361 | 4.374
2013-10-30 05:30 | 97.6343 | 32.727 | 4.592
2013-10-30 05:45 | 97.6025 | 32.7164 | 4.731
2013-10-30 06:00 | 97.5893 | 32.7119 | 4.847
2013-10-30 06:15 | 97.568 | 32.7048 | 4.908
2013-10-30 06:30 | 97.5643 | 32.7036 | 4.932
2013-10-30 06:45 | 97.5386 | 32.6949 | 4.95
2013-10-30 07:00 | 97.5067 | 32.6842 | 4.914
2013-10-30 07:15 | 97.5041 | 32.6834 | 4.939
2013-10-30 07:30 | 97.4933 | 32.6798 | 4.97
2013-10-30 07:45 | 97.4731 | 32.673 | 4.96
2013-10-30 08:00 | 97.453 | 32.6662 | 4.929
2013-10-30 08:15 | 97.4447 | 32.6635 | 4.976
2013-10-30 08:30 | 97.4333 | 32.6596 | 5.019
2013-10-30 08:45 | 97.4194 | 32.655 | 5.058
2013-10-30 09:00 | 97.413 | 32.6528 | 5.091
2013-10-30 09:15 | 97.4074 | 32.651 | 5.203
2013-10-30 09:30 | 97.4029 | 32.6495 | 5.381
2013-10-30 09:45 | 97.391 | 32.6455 | 5.49
2013-10-30 10:00 | 97.374 | 32.6398 | 5.628
2013-10-30 10:15 | 97.3584 | 32.6345 | 5.685
2013-10-30 10:30 | 97.3623 | 32.6358 | 5.822
2013-10-30 10:45 | 97.36 | 32.6351 | 6.043
2013-10-30 11:00 | 97.3483 | 32.6312 | 6.094
2013-10-30 11:15 | 97.3327 | 32.6259 | 6.13
2013-10-30 11:30 | 97.3342 | 32.6264 | 6.248
2013-10-30 11:45 | 97.3151 | 32.62 | 6.452
2013-10-30 12:00 | 97.2993 | 32.6147 | 6.619
2013-10-30 12:15 | 97.2867 | 32.6105 | 6.706
2013-10-30 12:30 | 97.2835 | 32.6094 | 6.833
2013-10-30 12:45 | 97.2836 | 32.6095 | 6.98
2013-10-30 13:00 | 97.2754 | 32.6067 | 7.132
2013-10-30 13:15 | 97.2683 | 32.6043 | 7.292
2013-10-30 13:30 | 97.2781 | 32.6076 | 7.429
2013-10-30 13:45 | 97.281 | 32.6086 | 7.45
2013-10-30 14:00 | 97.2711 | 32.6053 | 7.56
2013-10-30 14:15 | 97.254 | 32.5995 | 7.666
2013-10-30 14:30 | 97.2323 | 32.5923 | 7.672
2013-10-30 14:45 | 97.2208 | 32.5884 | 7.616
2013-10-30 15:00 | 97.2164 | 32.5869 | 7.548
2013-10-30 15:15 | 97.2112 | 32.5852 | 7.541
2013-10-30 15:30 | 97.2155 | 32.5866 | 7.553
2013-10-30 15:45 | 97.211 | 32.5851 | 7.517
2013-10-30 16:00 | 97.2094 | 32.5846 | 7.43
2013-10-30 16:15 | 97.2056 | 32.5833 | 7.37
2013-10-30 16:30 | 97.2099 | 32.5848 | 7.264
2013-10-30 16:45 | 97.2155 | 32.5866 | 7.133
2013-10-30 17:00 | 97.2051 | 32.5831 | 7.056
2013-10-30 17:15 | 97.2163 | 32.5869 | 6.81
2013-10-30 17:30 | 97.2366 | 32.5937 | 6.585
2013-10-30 17:45 | 97.2537 | 32.5994 | 6.164
2013-10-30 18:00 | 97.2628 | 32.6025 | 5.596
2013-10-30 18:15 | 97.2689 | 32.6045 | 4.939
2013-10-30 18:30 | 97.2835 | 32.6094 | 4.428
2013-10-30 18:45 | 97.3002 | 32.615 | 4.029
2013-10-30 19:00 | 97.3134 | 32.6195 | 3.705
2013-10-30 19:15 | 97.3182 | 32.6211 | 3.564
2013-10-30 19:30 | 97.3317 | 32.6256 | 3.599
2013-10-30 19:45 | 97.3421 | 32.6291 | 3.576
2013-10-30 20:00 | 97.3429 | 32.6293 | 3.499
2013-10-30 20:15 | 97.3456 | 32.6302 | 3.465
2013-10-30 20:30 | 97.3494 | 32.6315 | 3.488
2013-10-30 20:45 | 97.3495 | 32.6316 | 3.447
2013-10-30 21:00 | 97.3699 | 32.6384 | 3.326
2013-10-30 21:15 | 97.3804 | 32.6419 | 3.082
2013-10-30 21:30 | 97.3928 | 32.6461 | 2.782
2013-10-30 21:45 | 97.4028 | 32.6494 | 2.579
2013-10-30 22:00 | 97.3992 | 32.6482 | 2.528
2013-10-30 22:15 | 97.4072 | 32.6509 | 3.055
2013-10-30 22:30 | 97.4065 | 32.6507 | 3.465
2013-10-30 22:45 | 97.422 | 32.6559 | 3.435
2013-10-30 23:00 | 97.4398 | 32.6618 | 3.094
2013-10-30 23:15 | 97.4525 | 32.6661 | 2.761
2013-10-30 23:30 | 97.4698 | 32.6719 | 2.471
2013-10-30 23:45 | 97.4811 | 32.6757 | 2.275
2013-10-31 | 97.4944 | 32.6801 | 1.937
2013-10-31 00:15 | 97.5085 | 32.6848 | 1.58
2013-10-31 00:30 | 97.5133 | 32.6865 | 1.226
2013-10-31 00:45 | 97.5284 | 32.6915 | 0.977
2013-10-31 01:00 | 97.5393 | 32.6952 | 0.743
2013-10-31 01:15 | 97.5528 | 32.6997 | 0.515
2013-10-31 01:30 | 97.5655 | 32.704 | 0.319
2013-10-31 01:45 | 97.5758 | 32.7074 | 0.187
2013-10-31 02:00 | 97.5836 | 32.71 | 0.169
2013-10-31 02:15 | 97.5965 | 32.7143 | 0.207
2013-10-31 02:30 | 97.6101 | 32.7189 | 0.102
2013-10-31 02:45 | 97.6228 | 32.7232 | -0.085
2013-10-31 03:00 | 97.6274 | 32.7247 | -0.252
2013-10-31 03:15 | 97.6367 | 32.7278 | -0.475
2013-10-31 03:30 | 97.6504 | 32.7324 | -0.686
2013-10-31 03:45 | 97.6709 | 32.7393 | -0.877
2013-10-31 04:00 | 97.6863 | 32.7444 | -0.974
2013-10-31 04:15 | 97.6928 | 32.7466 | -1.107
2013-10-31 04:30 | 97.7072 | 32.7515 | -1.23
2013-10-31 04:45 | 97.7178 | 32.755 | -1.377
2013-10-31 05:00 | 97.7262 | 32.7578 | -1.522
2013-10-31 05:15 | 97.7405 | 32.7626 | -1.659
2013-10-31 05:30 | 97.7628 | 32.7701 | -1.737
2013-10-31 05:45 | 97.7684 | 32.772 | -1.834
2013-10-31 06:00 | 97.7828 | 32.7768 | -1.979
2013-10-31 06:15 | 97.797 | 32.7816 | -2.048
2013-10-31 06:30 | 97.8039 | 32.7839 | -2.057
2013-10-31 06:45 | 97.8238 | 32.7905 | -1.978
2013-10-31 07:00 | 97.8299 | 32.7926 | -1.889
2013-10-31 07:15 | 97.8491 | 32.799 | -1.775
2013-10-31 07:30 | 97.8598 | 32.8026 | -1.678
2013-10-31 07:45 | 97.8729 | 32.807 | -1.607
2013-10-31 08:00 | 97.8832 | 32.8104 | -1.548
2013-10-31 08:15 | 97.8948 | 32.8143 | -1.499
2013-10-31 08:30 | 97.9146 | 32.821 | -1.518
2013-10-31 08:45 | 97.9304 | 32.8263 | -1.554
2013-10-31 09:00 | 97.9439 | 32.8308 | -1.545
2013-10-31 09:15 | 97.9552 | 32.8346 | -1.503
2013-10-31 09:30 | 97.9707 | 32.8398 | -1.435
2013-10-31 09:45 | 97.9917 | 32.8468 | -1.33
2013-10-31 10:00 | 98.0042 | 32.851 | -1.152
2013-10-31 10:15 | 98.0227 | 32.8572 | -1.007
2013-10-31 10:30 | 98.0359 | 32.8616 | -0.81
2013-10-31 10:45 | 98.0505 | 32.8665 | -0.588
2013-10-31 11:00 | 98.0598 | 32.8696 | -0.347
2013-10-31 11:15 | 98.0829 | 32.8774 | -0.092
2013-10-31 11:30 | 98.0982 | 32.8825 | 0.159
2013-10-31 11:45 | 98.1077 | 32.8857 | 0.506
2013-10-31 12:00 | 98.1193 | 32.8896 | 0.868
2013-10-31 12:15 | 98.1409 | 32.8968 | 1.252
2013-10-31 12:30 | 98.152 | 32.9006 | 1.75
2013-10-31 12:45 | 98.164 | 32.9046 | 2.027
2013-10-31 13:00 | 98.1721 | 32.9073 | 2.238
2013-10-31 13:15 | 98.1804 | 32.9101 | 2.461
2013-10-31 13:30 | 98.1877 | 32.9125 | 2.682
2013-10-31 13:45 | 98.1968 | 32.9156 | 2.917
2013-10-31 14:00 | 98.2078 | 32.9193 | 3.161
2013-10-31 14:15 | 98.2228 | 32.9243 | 3.42
2013-10-31 14:30 | 98.2337 | 32.9279 | 3.649
2013-10-31 14:45 | 98.2428 | 32.931 | 3.948
2013-10-31 15:00 | 98.255 | 32.9351 | 4.202
2013-10-31 15:15 | 98.2599 | 32.9367 | 4.23
2013-10-31 15:30 | 98.2761 | 32.9421 | 4.216
2013-10-31 15:45 | 98.2949 | 32.9485 | 4.096
2013-10-31 16:00 | 98.314 | 32.9549 | 3.897
2013-10-31 16:15 | 98.3332 | 32.9613 | 3.614
2013-10-31 16:30 | 98.3614 | 32.9707 | 3.247
2013-10-31 16:45 | 98.3811 | 32.9773 | 2.939
2013-10-31 17:00 | 98.4023 | 32.9845 | 2.632
2013-10-31 17:15 | 98.4136 | 32.9882 | 2.263
2013-10-31 17:30 | 98.4331 | 32.9948 | 1.919
2013-10-31 17:45 | 98.4594 | 33.0036 | 1.631
2013-10-31 18:00 | 98.4825 | 33.0113 | 1.414
2013-10-31 18:15 | 98.4991 | 33.0169 | 1.248
2013-10-31 18:30 | 98.512 | 33.0212 | 1.123
2013-10-31 18:45 | 98.5322 | 33.028 | 0.976
2013-10-31 19:00 | 98.5581 | 33.0367 | 0.828
2013-10-31 19:15 | 98.5803 | 33.0441 | 0.717
2013-10-31 19:30 | 98.6148 | 33.0557 | 0.565
2013-10-31 19:45 | 98.6291 | 33.0605 | 0.479
2013-10-31 20:00 | 98.6422 | 33.0649 | 0.36
2013-10-31 20:15 | 98.667 | 33.0732 | 0.247
2013-10-31 20:30 | 98.6815 | 33.078 | 0.156
2013-10-31 20:45 | 98.7015 | 33.0847 | 0.064
2013-10-31 21:00 | 98.7369 | 33.0966 | 0.013
2013-10-31 21:15 | 98.7666 | 33.1066 | 0.028
2013-10-31 21:30 | 98.7945 | 33.1159 | 0.063
2013-10-31 21:45 | 98.8189 | 33.1241 | 0.124
2013-10-31 22:00 | 98.8479 | 33.1338 | 0.2
2013-10-31 22:15 | 98.8755 | 33.1431 | 0.259
2013-10-31 22:30 | 98.8968 | 33.1502 | 0.299
2013-10-31 22:45 | 98.9111 | 33.155 | 0.33
2013-10-31 23:00 | 98.9309 | 33.1616 | 0.373
2013-10-31 23:15 | 98.9571 | 33.1704 | 0.423
2013-10-31 23:30 | 98.9772 | 33.1772 | 0.478
2013-10-31 23:45 | 98.9964 | 33.1836 | 0.548
2013-11-01 | 99.0143 | 33.1896 | 0.595
2013-11-01 00:15 | 99.0436 | 33.1994 | 0.64
2013-11-01 00:30 | 99.0609 | 33.2052 | 0.713
2013-11-01 00:45 | 99.0796 | 33.2115 | 0.786
2013-11-01 01:00 | 99.1015 | 33.2188 | 0.856
2013-11-01 01:15 | 99.1249 | 33.2267 | 0.939
2013-11-01 01:30 | 99.146 | 33.2337 | 0.983
2013-11-01 01:45 | 99.1608 | 33.2387 | 1.027
2013-11-01 02:00 | 99.1807 | 33.2454 | 1.067
2013-11-01 02:15 | 99.1983 | 33.2513 | 1.121
2013-11-01 02:30 | 99.2223 | 33.2593 | 1.139
2013-11-01 02:45 | 99.2498 | 33.2685 | 1.192
2013-11-01 03:00 | 99.2618 | 33.2726 | 1.239
2013-11-01 03:15 | 99.2743 | 33.2767 | 1.314
2013-11-01 03:30 | 99.287 | 33.281 | 1.331
2013-11-01 03:45 | 99.2966 | 33.2842 | 1.342
2013-11-01 04:00 | 99.3166 | 33.2909 | 1.349
2013-11-01 04:15 | 99.33 | 33.2954 | 1.367
2013-11-01 04:30 | 99.3507 | 33.3024 | 1.413
2013-11-01 04:45 | 99.3611 | 33.3058 | 1.452
2013-11-01 05:00 | 99.3746 | 33.3104 | 1.504
2013-11-01 05:15 | 99.3896 | 33.3154 | 1.544
2013-11-01 05:30 | 99.3999 | 33.3188 | 1.566
2013-11-01 05:45 | 99.4215 | 33.3261 | 1.556
2013-11-01 06:00 | 99.4466 | 33.3345 | 1.581
2013-11-01 06:15 | 99.4704 | 33.3425 | 1.581
2013-11-01 06:30 | 99.4884 | 33.3485 | 1.617
2013-11-01 06:45 | 99.5073 | 33.3548 | 1.616
2013-11-01 07:00 | 99.5227 | 33.36 | 1.618
2013-11-01 07:15 | 99.5326 | 33.3633 | 1.624
2013-11-01 07:30 | 99.5627 | 33.3734 | 1.629
2013-11-01 07:45 | 99.5875 | 33.3817 | 1.651
2013-11-01 08:00 | 99.603 | 33.3869 | 1.69
2013-11-01 08:15 | 99.6251 | 33.3943 | 1.703
2013-11-01 08:30 | 99.6487 | 33.4022 | 1.698
2013-11-01 08:45 | 99.6665 | 33.4082 | 1.671
2013-11-01 09:00 | 99.6899 | 33.4161 | 1.653
2013-11-01 09:15 | 99.7035 | 33.4206 | 1.664
2013-11-01 09:30 | 99.7195 | 33.426 | 1.685
2013-11-01 09:45 | 99.7352 | 33.4312 | 1.718
2013-11-01 10:00 | 99.7555 | 33.438 | 1.78
2013-11-01 10:15 | 99.7671 | 33.4419 | 1.859
2013-11-01 10:30 | 99.7726 | 33.4438 | 1.949
2013-11-01 10:45 | 99.8067 | 33.4552 | 2.044
2013-11-01 11:00 | 99.8253 | 33.4614 | 2.122
2013-11-01 11:15 | 99.842 | 33.467 | 2.194
2013-11-01 11:30 | 99.8602 | 33.4731 | 2.257
2013-11-01 11:45 | 99.8805 | 33.4799 | 2.295
2013-11-01 12:00 | 99.899 | 33.4861 | 2.407
2013-11-01 12:15 | 99.912 | 33.4905 | 2.578
2013-11-01 12:30 | 99.9256 | 33.4951 | 2.647
2013-11-01 12:45 | 99.9375 | 33.499 | 2.714
2013-11-01 13:00 | 99.9463 | 33.502 | 2.786
2013-11-01 13:15 | 99.9633 | 33.5077 | 2.848
2013-11-01 13:30 | 99.9744 | 33.5114 | 2.927
2013-11-01 13:45 | 99.9769 | 33.5123 | 3.012
2013-11-01 14:00 | 99.9914 | 33.5171 | 3.098
2013-11-01 14:15 | 99.9949 | 33.5183 | 3.125
2013-11-01 14:30 | 100 | 33.52 | 3.117
2013-11-01 14:45 | 100.007 | 33.5223 | 3.094
2013-11-01 15:00 | 100.003 | 33.521 | 3.072
2013-11-01 15:15 | 100 | 33.52 | 3.018
2013-11-01 15:30 | 100.006 | 33.522 | 2.985
2013-11-01 15:45 | 100.008 | 33.5227 | 2.946
2013-11-01 16:00 | 100.012 | 33.524 | 2.877
2013-11-01 16:15 | 100.014 | 33.5247 | 2.793
2013-11-01 16:30 | 100.019 | 33.5264 | 2.733
2013-11-01 16:45 | 100.025 | 33.5284 | 2.628
2013-11-01 17:00 | 100.028 | 33.5294 | 2.513
2013-11-01 17:15 | 100.039 | 33.5331 | 2.411
2013-11-01 17:30 | 100.055 | 33.5384 | 2.285
2013-11-01 17:45 | 100.065 | 33.5418 | 2.123
2013-11-01 18:00 | 100.08 | 33.5468 | 1.949
2013-11-01 18:15 | 100.098 | 33.5528 | 1.821
2013-11-01 18:30 | 100.104 | 33.5549 | 1.713
2013-11-01 18:45 | 100.109 | 33.5565 | 1.61
2013-11-01 19:00 | 100.117 | 33.5592 | 1.46
2013-11-01 19:15 | 100.129 | 33.5632 | 1.323
2013-11-01 19:30 | 100.137 | 33.5659 | 1.179
2013-11-01 19:45 | 100.152 | 33.571 | 1.052
2013-11-01 20:00 | 100.156 | 33.5723 | 0.918
2013-11-01 20:15 | 100.162 | 33.5743 | 0.786
2013-11-01 20:30 | 100.164 | 33.575 | 0.738
2013-11-01 20:45 | 100.17 | 33.577 | 0.697
2013-11-01 21:00 | 100.173 | 33.578 | 0.597
2013-11-01 21:15 | 100.173 | 33.578 | 0.521
2013-11-01 21:30 | 100.176 | 33.579 | 0.525
2013-11-01 21:45 | 100.182 | 33.581 | 0.497
2013-11-01 22:00 | 100.192 | 33.5844 | 0.463
2013-11-01 22:15 | 100.194 | 33.585 | 0.438
2013-11-01 22:30 | 100.199 | 33.5867 | 0.424
2013-11-01 22:45 | 100.192 | 33.5844 | 0.4
2013-11-01 23:00 | 100.189 | 33.5834 | 0.338
2013-11-01 23:15 | 100.2 | 33.587 | 0.361
2013-11-01 23:30 | 100.192 | 33.5844 | 0.345
2013-11-01 23:45 | 100.185 | 33.582 | 0.314
2013-11-02 | 100.187 | 33.5827 | 0.3
2013-11-02 00:15 | 100.195 | 33.5854 | 0.282
2013-11-02 00:30 | 100.198 | 33.5864 | 0.296
2013-11-02 00:45 | 100.203 | 33.588 | 0.318
2013-11-02 01:00 | 100.203 | 33.588 | 0.331
2013-11-02 01:15 | 100.206 | 33.5891 | 0.324
2013-11-02 01:30 | 100.205 | 33.5887 | 0.323
2013-11-02 01:45 | 100.204 | 33.5884 | 0.339
2013-11-02 02:00 | 100.195 | 33.5854 | 0.319
2013-11-02 02:15 | 100.193 | 33.5847 | 0.294
2013-11-02 02:30 | 100.191 | 33.584 | 0.314
2013-11-02 02:45 | 100.189 | 33.5834 | 0.318
2013-11-02 03:00 | 100.178 | 33.5797 | 0.328
2013-11-02 03:15 | 100.162 | 33.5743 | 0.278
2013-11-02 03:30 | 100.154 | 33.5716 | 0.241
2013-11-02 03:45 | 100.145 | 33.5686 | 0.2
2013-11-02 04:00 | 100.138 | 33.5663 | 0.197
2013-11-02 04:15 | 100.131 | 33.5639 | 0.186
2013-11-02 04:30 | 100.122 | 33.5609 | 0.191
2013-11-02 04:45 | 100.105 | 33.5552 | 0.193
2013-11-02 05:00 | 100.096 | 33.5522 | 0.179
2013-11-02 05:15 | 100.097 | 33.5525 | 0.187
2013-11-02 05:30 | 100.09 | 33.5502 | 0.217
2013-11-02 05:45 | 100.068 | 33.5428 | 0.188
2013-11-02 06:00 | 100.069 | 33.5431 | 0.188
2013-11-02 06:15 | 100.06 | 33.5401 | 0.209
2013-11-02 06:30 | 100.047 | 33.5358 | 0.204
2013-11-02 06:45 | 100.025 | 33.5284 | 0.177
2013-11-02 07:00 | 100.003 | 33.521 | 0.152
2013-11-02 07:15 | 99.9932 | 33.5177 | 0.128
2013-11-02 07:30 | 99.9815 | 33.5138 | 0.133
2013-11-02 07:45 | 99.9652 | 33.5083 | 0.148
2013-11-02 08:00 | 99.9555 | 33.5051 | 0.169
2013-11-02 08:15 | 99.9458 | 33.5018 | 0.205
2013-11-02 08:30 | 99.9426 | 33.5008 | 0.224
2013-11-02 08:45 | 99.9387 | 33.4995 | 0.213
2013-11-02 09:00 | 99.949 | 33.5029 | 0.233
2013-11-02 09:15 | 99.9435 | 33.5011 | 0.251
2013-11-02 09:30 | 99.9373 | 33.499 | 0.223
2013-11-02 09:45 | 99.9338 | 33.4978 | 0.266
2013-11-02 10:00 | 99.9515 | 33.5037 | 0.3
2013-11-02 10:15 | 99.9403 | 33.5 | 0.297
2013-11-02 10:30 | 99.9385 | 33.4994 | 0.349
2013-11-02 10:45 | 99.9365 | 33.4987 | 0.475
2013-11-02 11:00 | 99.9315 | 33.497 | 0.58
2013-11-02 11:15 | 99.9303 | 33.4966 | 0.734
2013-11-02 11:30 | 99.941 | 33.5002 | 0.881
2013-11-02 11:45 | 99.9386 | 33.4994 | 0.951
2013-11-02 12:00 | 99.9242 | 33.4946 | 0.951
2013-11-02 12:15 | 99.9085 | 33.4893 | 0.93
2013-11-02 12:30 | 99.914 | 33.4912 | 1.005
2013-11-02 12:45 | 99.8979 | 33.4858 | 1.097
2013-11-02 13:00 | 99.889 | 33.4828 | 1.153
2013-11-02 13:15 | 99.882 | 33.4804 | 1.167
2013-11-02 13:30 | 99.8687 | 33.476 | 1.201
2013-11-02 13:45 | 99.8626 | 33.4739 | 1.222
2013-11-02 14:00 | 99.8507 | 33.47 | 1.244
2013-11-02 14:15 | 99.8616 | 33.4736 | 1.236
2013-11-02 14:30 | 99.8305 | 33.4632 | 1.18
2013-11-02 14:45 | 99.8281 | 33.4624 | 1.201
2013-11-02 15:00 | 99.7979 | 33.4523 | 1.254
2013-11-02 15:15 | 99.7925 | 33.4504 | 1.281
2013-11-02 15:30 | 99.7795 | 33.4461 | 1.278
2013-11-02 15:45 | 99.7748 | 33.4445 | 1.288
2013-11-02 16:00 | 99.7754 | 33.4447 | 1.305
2013-11-02 16:15 | 99.7682 | 33.4423 | 1.31
2013-11-02 16:30 | 99.7602 | 33.4396 | 1.267
2013-11-02 16:45 | 99.7467 | 33.4351 | 1.222
2013-11-02 17:00 | 99.7503 | 33.4363 | 1.151
2013-11-02 17:15 | 99.7464 | 33.435 | 1.133
2013-11-02 17:30 | 99.7423 | 33.4336 | 1.095
2013-11-02 17:45 | 99.7303 | 33.4296 | 1.052
2013-11-02 18:00 | 99.7305 | 33.4297 | 1.013
2013-11-02 18:15 | 99.7316 | 33.43 | 1.04
2013-11-02 18:30 | 99.7454 | 33.4347 | 1.05
2013-11-02 18:45 | 99.7474 | 33.4353 | 1.117
2013-11-02 19:00 | 99.7437 | 33.4341 | 1.173
2013-11-02 19:15 | 99.7394 | 33.4326 | 1.156
2013-11-02 19:30 | 99.7447 | 33.4344 | 1.153
2013-11-02 19:45 | 99.7483 | 33.4356 | 1.163
2013-11-02 20:00 | 99.7349 | 33.4311 | 1.136
2013-11-02 20:15 | 99.7434 | 33.434 | 1.167
2013-11-02 20:30 | 99.7416 | 33.4334 | 1.168
2013-11-02 20:45 | 99.7403 | 33.4329 | 1.142
2013-11-02 21:00 | 99.75 | 33.4362 | 1.12
2013-11-02 21:15 | 99.7546 | 33.4377 | 1.183
2013-11-02 21:30 | 99.7643 | 33.441 | 1.171
2013-11-02 21:45 | 99.7441 | 33.4342 | 1.156
2013-11-02 22:00 | 99.7526 | 33.4371 | 1.157
2013-11-02 22:15 | 99.7465 | 33.435 | 1.143
2013-11-02 22:30 | 99.7581 | 33.4389 | 1.133
2013-11-02 22:45 | 99.7525 | 33.437 | 1.13
2013-11-02 23:00 | 99.7541 | 33.4376 | 1.051
2013-11-02 23:15 | 99.7418 | 33.4335 | 0.99
2013-11-02 23:30 | 99.7455 | 33.4347 | 0.905
2013-11-02 23:45 | 99.7506 | 33.4364 | 0.899
2013-11-03 | 99.7535 | 33.4374 | 0.936
2013-11-03 00:15 | 99.7654 | 33.4414 | 0.976
2013-11-03 00:30 | 99.7616 | 33.4401 | 1.076
2013-11-03 00:45 | 99.7793 | 33.446 | 1.125
2013-11-03 01:00 | 99.7817 | 33.4468 | 1.059
2013-11-03 01:15 | 99.7987 | 33.4525 | 1.028
2013-11-03 01:30 | 99.7854 | 33.4481 | 0.984
2013-11-03 01:45 | 99.7793 | 33.446 | 0.892
2013-11-03 02:00 | 99.7731 | 33.4439 | 0.879
2013-11-03 02:15 | 99.7619 | 33.4402 | 0.861
2013-11-03 02:30 | 99.7512 | 33.4366 | 0.855
2013-11-03 02:45 | 99.7698 | 33.4428 | 0.838
2013-11-03 03:00 | 99.7673 | 33.442 | 0.881
2013-11-03 03:15 | 99.7534 | 33.4373 | 0.786
2013-11-03 03:30 | 99.7315 | 33.43 | 0.793
2013-11-03 03:45 | 99.7134 | 33.4239 | 0.731
2013-11-03 04:00 | 99.707 | 33.4218 | 0.71
2013-11-03 04:15 | 99.6893 | 33.4159 | 0.695
2013-11-03 04:30 | 99.6898 | 33.416 | 0.738
2013-11-03 04:45 | 99.6747 | 33.411 | 0.722
2013-11-03 05:00 | 99.6684 | 33.4088 | 0.75
2013-11-03 05:15 | 99.6516 | 33.4032 | 0.75
2013-11-03 05:30 | 99.6272 | 33.395 | 0.699
2013-11-03 05:45 | 99.6379 | 33.3986 | 0.667
2013-11-03 06:00 | 99.6154 | 33.3911 | 0.672
2013-11-03 06:15 | 99.6092 | 33.389 | 0.62
2013-11-03 06:30 | 99.6133 | 33.3904 | 0.536
2013-11-03 06:45 | 99.6077 | 33.3885 | 0.524
2013-11-03 07:00 | 99.6142 | 33.3907 | 0.618
2013-11-03 07:15 | 99.6105 | 33.3894 | 0.653
2013-11-03 07:30 | 99.5812 | 33.3796 | 0.689
2013-11-03 07:45 | 99.5905 | 33.3827 | 0.713
2013-11-03 08:00 | 99.5848 | 33.3808 | 0.752
2013-11-03 08:15 | 99.5917 | 33.3831 | 0.708
2013-11-03 08:30 | 99.6003 | 33.386 | 0.697
2013-11-03 08:45 | 99.611 | 33.3896 | 0.802
2013-11-03 09:00 | 99.6037 | 33.3872 | 0.872
2013-11-03 09:15 | 99.608 | 33.3886 | 0.853
2013-11-03 09:30 | 99.5998 | 33.3859 | 1.11
2013-11-03 09:45 | 99.5914 | 33.383 | 1.307
2013-11-03 10:00 | 99.5892 | 33.3823 | 1.557
2013-11-03 10:15 | 99.5813 | 33.3797 | 1.707
2013-11-03 10:30 | 99.5946 | 33.3841 | 1.815
2013-11-03 10:45 | 99.5978 | 33.3852 | 1.89
2013-11-03 11:00 | 99.5947 | 33.3841 | 1.926
2013-11-03 11:15 | 99.5937 | 33.3838 | 1.971
2013-11-03 11:30 | 99.5919 | 33.3832 | 2.006
2013-11-03 11:45 | 99.5874 | 33.3817 | 1.971
2013-11-03 12:00 | 99.5782 | 33.3786 | 2.027
2013-11-03 12:15 | 99.5753 | 33.3776 | 2.099
2013-11-03 12:30 | 99.5615 | 33.373 | 2.188
2013-11-03 12:45 | 99.551 | 33.3695 | 2.227
2013-11-03 13:00 | 99.5431 | 33.3668 | 2.235
2013-11-03 13:15 | 99.5292 | 33.3622 | 2.227
2013-11-03 13:30 | 99.5212 | 33.3595 | 2.24
2013-11-03 13:45 | 99.5067 | 33.3546 | 2.274
2013-11-03 14:00 | 99.4917 | 33.3496 | 2.24
2013-11-03 14:15 | 99.4734 | 33.3435 | 2.167
2013-11-03 14:30 | 99.4572 | 33.3381 | 2.109
2013-11-03 14:45 | 99.4397 | 33.3322 | 2.06
2013-11-03 15:00 | 99.431 | 33.3293 | 2
2013-11-03 15:15 | 99.415 | 33.3239 | 1.939
2013-11-03 15:30 | 99.3981 | 33.3182 | 1.892
2013-11-03 15:45 | 99.3855 | 33.314 | 1.851
2013-11-03 16:00 | 99.3868 | 33.3145 | 1.814
2013-11-03 16:15 | 99.3873 | 33.3146 | 1.784
2013-11-03 16:30 | 99.3558 | 33.3041 | 1.777
2013-11-03 16:45 | 99.3483 | 33.3016 | 1.712
2013-11-03 17:00 | 99.3304 | 33.2956 | 1.582
2013-11-03 17:15 | 99.3171 | 33.2911 | 1.474
2013-11-03 17:30 | 99.2979 | 33.2847 | 1.393
2013-11-03 17:45 | 99.2776 | 33.2779 | 1.334
2013-11-03 18:00 | 99.2674 | 33.2744 | 1.294
2013-11-03 18:15 | 99.2459 | 33.2672 | 1.281
2013-11-03 18:30 | 99.2497 | 33.2685 | 1.286
2013-11-03 18:45 | 99.2488 | 33.2682 | 1.286
2013-11-03 19:00 | 99.23 | 33.2619 | 1.298
2013-11-03 19:15 | 99.219 | 33.2582 | 1.347
2013-11-03 19:30 | 99.2084 | 33.2547 | 1.399
2013-11-03 19:45 | 99.1822 | 33.2459 | 1.463
2013-11-03 20:00 | 99.1662 | 33.2405 | 1.485
2013-11-03 20:15 | 99.1458 | 33.2337 | 1.514
2013-11-03 20:30 | 99.132 | 33.229 | 1.514
2013-11-03 20:45 | 99.1128 | 33.2226 | 1.509
2013-11-03 21:00 | 99.1034 | 33.2195 | 1.535
2013-11-03 21:15 | 99.0855 | 33.2135 | 1.63
2013-11-03 21:30 | 99.0749 | 33.2099 | 1.675
2013-11-03 21:45 | 99.0688 | 33.2079 | 1.704
2013-11-03 22:00 | 99.0565 | 33.2037 | 1.792
2013-11-03 22:15 | 99.0423 | 33.199 | 1.81
2013-11-03 22:30 | 99.0291 | 33.1946 | 1.775
2013-11-03 22:45 | 99.0187 | 33.1911 | 1.781
2013-11-03 23:00 | 99.006 | 33.1868 | 1.826
2013-11-03 23:15 | 98.9911 | 33.1818 | 1.986
2013-11-03 23:30 | 98.9676 | 33.1739 | 2.099
2013-11-03 23:45 | 98.9691 | 33.1744 | 2.08
2013-11-04 | 98.9428 | 33.1656 | 2.119
2013-11-04 00:15 | 98.9576 | 33.1706 | 2.026
2013-11-04 00:30 | 98.9368 | 33.1636 | 1.893
2013-11-04 00:45 | 98.9305 | 33.1615 | 1.586
2013-11-04 01:00 | 98.9203 | 33.1581 | 1.424
2013-11-04 01:15 | 98.8901 | 33.148 | 1.311
2013-11-04 01:30 | 98.8579 | 33.1372 | 1.505
2013-11-04 01:45 | 98.8435 | 33.1323 | 1.564
2013-11-04 02:00 | 98.8255 | 33.1263 | 1.379
2013-11-04 02:15 | 98.808 | 33.1204 | 1.235
2013-11-04 02:30 | 98.7793 | 33.1108 | 1.369
2013-11-04 02:45 | 98.7549 | 33.1026 | 1.305
2013-11-04 03:00 | 98.7327 | 33.0952 | 1.321
2013-11-04 03:15 | 98.7148 | 33.0892 | 1.32
2013-11-04 03:30 | 98.7089 | 33.0872 | 1.098
2013-11-04 03:45 | 98.6882 | 33.0803 | 0.981
2013-11-04 04:00 | 98.6773 | 33.0766 | 0.888
2013-11-04 04:15 | 98.6594 | 33.0706 | 0.818
2013-11-04 04:30 | 98.6306 | 33.061 | 0.807
2013-11-04 04:45 | 98.611 | 33.0544 | 1.196
2013-11-04 05:00 | 98.601 | 33.0511 | 1.505
2013-11-04 05:15 | 98.5846 | 33.0456 | 1.611
2013-11-04 05:30 | 98.5672 | 33.0397 | 1.421
2013-11-04 05:45 | 98.5458 | 33.0326 | 1.203
2013-11-04 06:00 | 98.5241 | 33.0253 | 1
2013-11-04 06:15 | 98.4996 | 33.0171 | 0.814
2013-11-04 06:30 | 98.4813 | 33.0109 | 0.379
2013-11-04 06:45 | 98.4672 | 33.0062 | 0.052
2013-11-04 07:00 | 98.4479 | 32.9997 | -0.203
2013-11-04 07:15 | 98.4308 | 32.994 | -0.371
2013-11-04 07:30 | 98.4229 | 32.9914 | -0.37
2013-11-04 07:45 | 98.4107 | 32.9873 | -0.46
2013-11-04 08:00 | 98.3887 | 32.9799 | -0.559
2013-11-04 08:15 | 98.3627 | 32.9712 | -0.658
2013-11-04 08:30 | 98.3518 | 32.9675 | -0.802
2013-11-04 08:45 | 98.3368 | 32.9625 | -0.925
2013-11-04 09:00 | 98.3254 | 32.9587 | -0.912
2013-11-04 09:15 | 98.3108 | 32.9538 | -0.679
2013-11-04 09:30 | 98.2943 | 32.9482 | -0.773
2013-11-04 09:45 | 98.2804 | 32.9436 | -0.917
2013-11-04 10:00 | 98.2598 | 32.9367 | -0.951
2013-11-04 10:15 | 98.2472 | 32.9325 | -0.548
2013-11-04 10:30 | 98.2222 | 32.9241 | 0.146
2013-11-04 10:45 | 98.206 | 32.9187 | 0.931
2013-11-04 11:00 | 98.1762 | 32.9087 | 1.769
2013-11-04 11:15 | 98.1607 | 32.9035 | 2.465
2013-11-04 11:30 | 98.1328 | 32.8941 | 2.97
2013-11-04 11:45 | 98.1181 | 32.8892 | 3.395
2013-11-04 12:00 | 98.0993 | 32.8829 | 3.67
2013-11-04 12:15 | 98.0761 | 32.8751 | 3.822
2013-11-04 12:30 | 98.055 | 32.868 | 4.112
2013-11-04 12:45 | 98.0444 | 32.8645 | 4.333
2013-11-04 13:00 | 98.0138 | 32.8542 | 4.545
2013-11-04 13:15 | 98.0034 | 32.8507 | 4.654
2013-11-04 13:30 | 97.9744 | 32.841 | 4.763
2013-11-04 13:45 | 97.9699 | 32.8395 | 4.904
2013-11-04 14:00 | 97.9531 | 32.8339 | 4.978
2013-11-04 14:15 | 97.9448 | 32.8311 | 5.043
2013-11-04 14:30 | 97.9379 | 32.8288 | 5.108
2013-11-04 14:45 | 97.9294 | 32.8259 | 5.059
2013-11-04 15:00 | 97.9179 | 32.8221 | 4.991
2013-11-04 15:15 | 97.9042 | 32.8175 | 4.736
2013-11-04 15:30 | 97.8928 | 32.8137 | 4.413
2013-11-04 15:45 | 97.8844 | 32.8109 | 4.156
2013-11-04 16:00 | 97.8789 | 32.809 | 3.919
2013-11-04 16:15 | 97.8754 | 32.8078 | 3.706
2013-11-04 16:30 | 97.8769 | 32.8083 | 3.549
2013-11-04 16:45 | 97.8731 | 32.8071 | 3.379
2013-11-04 17:00 | 97.8774 | 32.8085 | 3.199
2013-11-04 17:15 | 97.8723 | 32.8068 | 3.102
2013-11-04 17:30 | 97.8567 | 32.8016 | 3.137
2013-11-04 17:45 | 97.8712 | 32.8064 | 2.999
2013-11-04 18:00 | 97.8838 | 32.8106 | 2.63
2013-11-04 18:15 | 97.8872 | 32.8118 | 2.266
2013-11-04 18:30 | 97.8941 | 32.8141 | 1.983
2013-11-04 18:45 | 97.9053 | 32.8179 | 1.696
2013-11-04 19:00 | 97.9145 | 32.8209 | 1.171
2013-11-04 19:15 | 97.923 | 32.8238 | 0.662
2013-11-04 19:30 | 97.9472 | 32.8319 | 0.25
2013-11-04 19:45 | 97.9578 | 32.8355 | -0.135
2013-11-04 20:00 | 97.9738 | 32.8408 | -0.446
2013-11-04 20:15 | 97.9927 | 32.8472 | -0.698
2013-11-04 20:30 | 97.9989 | 32.8492 | -0.924
2013-11-04 20:45 | 98.0098 | 32.8529 | -1.169
2013-11-04 21:00 | 98.024 | 32.8576 | -1.338
2013-11-04 21:15 | 98.0347 | 32.8612 | -1.473
2013-11-04 21:30 | 98.0436 | 32.8642 | -1.596
2013-11-04 21:45 | 98.0542 | 32.8678 | -1.701
2013-11-04 22:00 | 98.0612 | 32.8701 | -1.844
2013-11-04 22:15 | 98.074 | 32.8744 | -1.892
2013-11-04 22:30 | 98.0904 | 32.8799 | -1.912
2013-11-04 22:45 | 98.0997 | 32.883 | -1.936
2013-11-04 23:00 | 98.1134 | 32.8876 | -1.95
2013-11-04 23:15 | 98.1277 | 32.8924 | -1.959
2013-11-04 23:30 | 98.1455 | 32.8984 | -1.974
2013-11-04 23:45 | 98.1534 | 32.901 | -1.981
2013-11-05 | 98.156 | 32.9019 | -1.679
2013-11-05 00:15 | 98.1804 | 32.9101 | -1.495
2013-11-05 00:30 | 98.1907 | 32.9135 | -1.286
2013-11-05 00:45 | 98.2123 | 32.9208 | -1.202
2013-11-05 01:00 | 98.2234 | 32.9245 | -1.178
2013-11-05 01:15 | 98.2467 | 32.9323 | -0.945
2013-11-05 01:30 | 98.2666 | 32.939 | -0.734
2013-11-05 01:45 | 98.2737 | 32.9413 | -0.812
2013-11-05 02:00 | 98.2782 | 32.9429 | -0.926
2013-11-05 02:15 | 98.3045 | 32.9517 | -0.703
2013-11-05 02:30 | 98.3274 | 32.9593 | -0.578
2013-11-05 02:45 | 98.356 | 32.9689 | -0.674
2013-11-05 03:00 | 98.3613 | 32.9707 | -0.921
2013-11-05 03:15 | 98.3681 | 32.973 | -0.888
2013-11-05 03:30 | 98.3904 | 32.9805 | -0.769
2013-11-05 03:45 | 98.4019 | 32.9843 | -0.598
2013-11-05 04:00 | 98.4247 | 32.992 | -0.554
2013-11-05 04:15 | 98.4345 | 32.9952 | -0.554
2013-11-05 04:30 | 98.4552 | 33.0022 | -0.581
2013-11-05 04:45 | 98.4821 | 33.0112 | -0.622
2013-11-05 05:00 | 98.497 | 33.0162 | -0.615
2013-11-05 05:15 | 98.5166 | 33.0228 | -0.52
2013-11-05 05:30 | 98.5362 | 33.0293 | -0.475
2013-11-05 05:45 | 98.5575 | 33.0365 | -0.454
2013-11-05 06:00 | 98.5844 | 33.0455 | -0.381
2013-11-05 06:15 | 98.6049 | 33.0524 | -0.399
2013-11-05 06:30 | 98.626 | 33.0594 | -0.433
2013-11-05 06:45 | 98.6534 | 33.0686 | -0.386
2013-11-05 07:00 | 98.6767 | 33.0764 | -0.354
2013-11-05 07:15 | 98.7016 | 33.0848 | -0.401
2013-11-05 07:30 | 98.728 | 33.0936 | -0.551
2013-11-05 07:45 | 98.7492 | 33.1007 | -0.695
2013-11-05 08:00 | 98.7596 | 33.1042 | -0.849
2013-11-05 08:15 | 98.8037 | 33.119 | -0.988
2013-11-05 08:30 | 98.8241 | 33.1258 | -1.044
2013-11-05 08:45 | 98.8418 | 33.1318 | -1.172
2013-11-05 09:00 | 98.8691 | 33.1409 | -1.34
2013-11-05 09:15 | 98.8975 | 33.1504 | -1.438
2013-11-05 09:30 | 98.9269 | 33.1603 | -1.401
2013-11-05 09:45 | 98.9564 | 33.1702 | -1.137
2013-11-05 10:00 | 98.9858 | 33.18 | -0.893
2013-11-05 10:15 | 99.0054 | 33.1866 | -0.759
2013-11-05 10:30 | 99.0304 | 33.195 | -0.679
2013-11-05 10:45 | 99.0619 | 33.2055 | -0.581
2013-11-05 11:00 | 99.0924 | 33.2158 | -0.431
2013-11-05 11:15 | 99.1094 | 33.2215 | -0.215
2013-11-05 11:30 | 99.1226 | 33.2259 | 0.027
2013-11-05 11:45 | 99.1472 | 33.2341 | 0.256
2013-11-05 12:00 | 99.1678 | 33.241 | 0.427
2013-11-05 12:15 | 99.1904 | 33.2486 | 0.583
2013-11-05 12:30 | 99.2132 | 33.2563 | 0.691
2013-11-05 12:45 | 99.2313 | 33.2623 | 0.76
2013-11-05 13:00 | 99.2431 | 33.2663 | 0.828
2013-11-05 13:15 | 99.2592 | 33.2717 | 0.904
2013-11-05 13:30 | 99.2838 | 33.2799 | 0.97
2013-11-05 13:45 | 99.311 | 33.289 | 1.017
2013-11-05 14:00 | 99.3286 | 33.2949 | 1.054
2013-11-05 14:15 | 99.3527 | 33.303 | 1.057
2013-11-05 14:30 | 99.3709 | 33.3091 | 1.05
2013-11-05 14:45 | 99.3933 | 33.3166 | 1.036
2013-11-05 15:00 | 99.4196 | 33.3254 | 1.017
2013-11-05 15:15 | 99.4389 | 33.3319 | 1.015
2013-11-05 15:30 | 99.4807 | 33.3459 | 0.974
2013-11-05 15:45 | 99.5089 | 33.3554 | 0.902
2013-11-05 16:00 | 99.5353 | 33.3642 | 0.807
2013-11-05 16:15 | 99.5661 | 33.3746 | 0.72
2013-11-05 16:30 | 99.5966 | 33.3848 | 0.628
2013-11-05 16:45 | 99.6223 | 33.3934 | 0.536
2013-11-05 17:00 | 99.6449 | 33.401 | 0.443
2013-11-05 17:15 | 99.6769 | 33.4117 | 0.332
2013-11-05 17:30 | 99.7089 | 33.4224 | 0.214
2013-11-05 17:45 | 99.7331 | 33.4305 | 0.136
2013-11-05 18:00 | 99.7623 | 33.4403 | 0.061
2013-11-05 18:15 | 99.7739 | 33.4442 | -0.018
2013-11-05 18:30 | 99.7837 | 33.4475 | -0.101
2013-11-05 18:45 | 99.8032 | 33.454 | -0.157
2013-11-05 19:00 | 99.817 | 33.4587 | 0.056
2013-11-05 19:15 | 99.8235 | 33.4608 | 1.008
2013-11-05 19:30 | 99.854 | 33.4711 | 1.373
2013-11-05 19:45 | 99.8705 | 33.4766 | 1.464
2013-11-05 20:00 | 99.8876 | 33.4823 | 1.483
2013-11-05 20:15 | 99.9073 | 33.4889 | 1.461
2013-11-05 20:30 | 99.9319 | 33.4972 | 1.365
2013-11-05 20:45 | 99.966 | 33.5086 | 1.267
2013-11-05 21:00 | 99.9735 | 33.5111 | 1.215
2013-11-05 21:15 | 100.009 | 33.523 | 1.211
2013-11-05 21:30 | 100.023 | 33.5277 | 1.146
2013-11-05 21:45 | 100.06 | 33.5401 | 1.018
2013-11-05 22:00 | 100.093 | 33.5512 | 1.023
2013-11-05 22:15 | 100.12 | 33.5602 | 1.041
2013-11-05 22:30 | 100.139 | 33.5666 | 0.951
2013-11-05 22:45 | 100.151 | 33.5706 | 0.754
2013-11-05 23:00 | 100.187 | 33.5827 | 0.641
2013-11-05 23:15 | 100.207 | 33.5894 | 0.444
2013-11-05 23:30 | 100.228 | 33.5964 | 0.132
2013-11-05 23:45 | 100.251 | 33.6041 | -0.197
2013-11-06 | 100.271 | 33.6108 | -0.611
2013-11-06 00:15 | 100.268 | 33.6098 | -1.019
2013-11-06 00:30 | 100.248 | 33.6031 | -1.263
2013-11-06 00:45 | 100.277 | 33.6129 | -1.455
2013-11-06 01:00 | 100.299 | 33.6202 | -1.589
2013-11-06 01:15 | 100.32 | 33.6273 | -1.665
2013-11-06 01:30 | 100.318 | 33.6266 | -1.766
2013-11-06 01:45 | 100.341 | 33.6343 | -1.959
2013-11-06 02:00 | 100.352 | 33.638 | -2.071
2013-11-06 02:15 | 100.351 | 33.6377 | -2.208
2013-11-06 02:30 | 100.359 | 33.6403 | -2.419
2013-11-06 02:45 | 100.38 | 33.6474 | -2.665
2013-11-06 03:00 | 100.379 | 33.647 | -2.813
2013-11-06 03:15 | 100.416 | 33.6594 | -2.958
2013-11-06 03:30 | 100.411 | 33.6578 | -3.07
2013-11-06 03:45 | 100.421 | 33.6611 | -3.237
2013-11-06 04:00 | 100.417 | 33.6598 | -3.313
2013-11-06 04:15 | 100.438 | 33.6668 | -3.462
2013-11-06 04:30 | 100.448 | 33.6702 | -3.593
2013-11-06 04:45 | 100.449 | 33.6705 | -3.712
2013-11-06 05:00 | 100.458 | 33.6735 | -3.808
2013-11-06 05:15 | 100.497 | 33.6866 | -3.984
2013-11-06 05:30 | 100.48 | 33.6809 | -4.128
2013-11-06 05:45 | 100.488 | 33.6836 | -4.276
2013-11-06 06:00 | 100.489 | 33.6839 | -4.428
2013-11-06 06:15 | 100.494 | 33.6856 | -4.534
2013-11-06 06:30 | 100.503 | 33.6886 | -4.66
2013-11-06 06:45 | 100.502 | 33.6883 | -4.697
2013-11-06 07:00 | 100.512 | 33.6916 | -4.781
2013-11-06 07:15 | 100.493 | 33.6853 | -4.863
2013-11-06 07:30 | 100.499 | 33.6873 | -4.971
2013-11-06 07:45 | 100.509 | 33.6906 | -4.989
2013-11-06 08:00 | 100.524 | 33.6956 | -4.896
2013-11-06 08:15 | 100.536 | 33.6997 | -4.858
2013-11-06 08:30 | 100.522 | 33.695 | -5.039
2013-11-06 08:45 | 100.537 | 33.7 | -5.169
2013-11-06 09:00 | 100.536 | 33.6997 | -5.28
2013-11-06 09:15 | 100.523 | 33.6953 | -5.437
2013-11-06 09:30 | 100.522 | 33.695 | -5.276
2013-11-06 09:45 | 100.519 | 33.694 | -5.026
2013-11-06 10:00 | 100.502 | 33.6883 | -4.777
2013-11-06 10:15 | 100.476 | 33.6796 | -4.55
2013-11-06 10:30 | 100.479 | 33.6806 | -4.265
2013-11-06 10:45 | 100.472 | 33.6782 | -3.931
2013-11-06 11:00 | 100.47 | 33.6775 | -3.549
2013-11-06 11:15 | 100.459 | 33.6739 | -3.168
2013-11-06 11:30 | 100.453 | 33.6718 | -2.908
2013-11-06 11:45 | 100.454 | 33.6722 | -2.651
2013-11-06 12:00 | 100.431 | 33.6645 | -2.601
2013-11-06 12:15 | 100.418 | 33.6601 | -2.45
2013-11-06 12:30 | 100.407 | 33.6564 | -2.188
2013-11-06 12:45 | 100.419 | 33.6604 | -1.926
2013-11-06 13:00 | 100.408 | 33.6568 | -1.688
2013-11-06 13:15 | 100.41 | 33.6574 | -1.484
2013-11-06 13:30 | 100.405 | 33.6558 | -1.29
2013-11-06 13:45 | 100.397 | 33.6531 | -1.215
2013-11-06 14:00 | 100.362 | 33.6413 | -1.165
2013-11-06 14:15 | 100.344 | 33.6353 | -1.059
2013-11-06 14:30 | 100.342 | 33.6346 | -0.987
2013-11-06 14:45 | 100.333 | 33.6316 | -0.804
2013-11-06 15:00 | 100.334 | 33.632 | -0.832
2013-11-06 15:15 | 100.328 | 33.6299 | -0.901
2013-11-06 15:30 | 100.314 | 33.6253 | -1.065
2013-11-06 15:45 | 100.311 | 33.6242 | -1.378
2013-11-06 16:00 | 100.313 | 33.6249 | -1.755
2013-11-06 16:15 | 100.311 | 33.6242 | -2.176
2013-11-06 16:30 | 100.315 | 33.6256 | -2.723
2013-11-06 16:45 | 100.299 | 33.6202 | -3.29
2013-11-06 17:00 | 100.289 | 33.6169 | -3.72
2013-11-06 17:15 | 100.277 | 33.6129 | -4.082
2013-11-06 17:30 | 100.262 | 33.6078 | -4.383
2013-11-06 17:45 | 100.248 | 33.6031 | -4.681
2013-11-06 18:00 | 100.248 | 33.6031 | -5.009
2013-11-06 18:15 | 100.23 | 33.5971 | -5.305
2013-11-06 18:30 | 100.224 | 33.5951 | -5.638
2013-11-06 18:45 | 100.242 | 33.6011 | -5.773
2013-11-06 19:00 | 100.238 | 33.5998 | -5.766
2013-11-06 19:15 | 100.226 | 33.5958 | -5.78
2013-11-06 19:30 | 100.211 | 33.5907 | -5.856
2013-11-06 19:45 | 100.195 | 33.5854 | -5.883
2013-11-06 20:00 | 100.184 | 33.5817 | -5.985
2013-11-06 20:15 | 100.175 | 33.5787 | -6.086
2013-11-06 20:30 | 100.173 | 33.578 | -6.188
2013-11-06 20:45 | 100.17 | 33.577 | -6.29
2013-11-06 21:00 | 100.158 | 33.573 | -6.452
2013-11-06 21:15 | 100.146 | 33.5689 | -6.593
2013-11-06 21:30 | 100.149 | 33.5699 | -6.649
2013-11-06 21:45 | 100.14 | 33.5669 | -6.634
2013-11-06 22:00 | 100.122 | 33.5609 | -6.657
2013-11-06 22:15 | 100.102 | 33.5542 | -6.951
2013-11-06 22:30 | 100.095 | 33.5518 | -7.191
2013-11-06 22:45 | 100.106 | 33.5555 | -7.15
2013-11-06 23:00 | 100.104 | 33.5549 | -7.203
2013-11-06 23:15 | 100.094 | 33.5515 | -7.259
2013-11-06 23:30 | 100.096 | 33.5522 | -7.257
2013-11-06 23:45 | 100.1 | 33.5535 | -7.149
2013-11-07 | 100.086 | 33.5488 | -7.266
2013-11-07 00:15 | 100.08 | 33.5468 | -7.312
2013-11-07 00:30 | 100.075 | 33.5451 | -7.274
2013-11-07 00:45 | 100.068 | 33.5428 | -7.339
2013-11-07 01:00 | 100.057 | 33.5391 | -7.361
2013-11-07 01:15 | 100.044 | 33.5347 | -7.363
2013-11-07 01:30 | 100.032 | 33.5307 | -7.418
2013-11-07 01:45 | 100.009 | 33.523 | -7.51
2013-11-07 02:00 | 100.015 | 33.525 | -7.483
2013-11-07 02:15 | 100.004 | 33.5213 | -7.312
2013-11-07 02:30 | 99.9797 | 33.5132 | -7.335
2013-11-07 02:45 | 99.9701 | 33.51 | -7.424
2013-11-07 03:00 | 99.9509 | 33.5035 | -7.489
2013-11-07 03:15 | 99.9405 | 33.5001 | -7.464
2013-11-07 03:30 | 99.9372 | 33.4989 | -7.394
2013-11-07 03:45 | 99.9218 | 33.4938 | -7.29
2013-11-07 04:00 | 99.9036 | 33.4877 | -7.412
2013-11-07 04:15 | 99.902 | 33.4872 | -7.433
2013-11-07 04:30 | 99.8949 | 33.4848 | -7.655
2013-11-07 04:45 | 99.8855 | 33.4816 | -7.663
2013-11-07 05:00 | 99.8752 | 33.4782 | -7.6
2013-11-07 05:15 | 99.8698 | 33.4764 | -7.476
2013-11-07 05:30 | 99.861 | 33.4734 | -7.394
2013-11-07 05:45 | 99.8585 | 33.4726 | -7.399
2013-11-07 06:00 | 99.8402 | 33.4664 | -7.081
2013-11-07 06:15 | 99.8228 | 33.4606 | -6.535
2013-11-07 06:30 | 99.8139 | 33.4576 | -6.083
2013-11-07 06:45 | 99.8031 | 33.454 | -6.01
2013-11-07 07:00 | 99.7871 | 33.4486 | -5.859
2013-11-07 07:15 | 99.777 | 33.4453 | -5.79
2013-11-07 07:30 | 99.7717 | 33.4435 | -5.698
2013-11-07 07:45 | 99.7599 | 33.4395 | -5.651
2013-11-07 08:00 | 99.7435 | 33.434 | -5.648
2013-11-07 08:15 | 99.7384 | 33.4323 | -5.668
2013-11-07 08:30 | 99.7357 | 33.4314 | -5.665
2013-11-07 08:45 | 99.7312 | 33.4299 | -5.686
2013-11-07 09:00 | 99.7314 | 33.43 | -5.686
2013-11-07 09:15 | 99.7305 | 33.4297 | -5.679
2013-11-07 09:30 | 99.7264 | 33.4283 | -5.564
2013-11-07 09:45 | 99.722 | 33.4268 | -5.581
2013-11-07 10:00 | 99.722 | 33.4268 | -5.547
2013-11-07 10:15 | 99.7219 | 33.4268 | -5.346
2013-11-07 10:30 | 99.7154 | 33.4246 | -5.01
2013-11-07 10:45 | 99.7104 | 33.4229 | -4.756
2013-11-07 11:00 | 99.7132 | 33.4239 | -4.582
2013-11-07 11:15 | 99.7148 | 33.4244 | -4.406
2013-11-07 11:30 | 99.7026 | 33.4203 | -4.208
2013-11-07 11:45 | 99.7051 | 33.4211 | -4.082
2013-11-07 12:00 | 99.7032 | 33.4205 | -3.9
2013-11-07 12:15 | 99.7005 | 33.4196 | -3.725
2013-11-07 12:30 | 99.6958 | 33.418 | -3.565
2013-11-07 12:45 | 99.6889 | 33.4157 | -3.429
2013-11-07 13:00 | 99.6741 | 33.4108 | -3.319
2013-11-07 13:15 | 99.6694 | 33.4092 | -3.179
2013-11-07 13:30 | 99.6662 | 33.4081 | -3.016
2013-11-07 13:45 | 99.6576 | 33.4052 | -2.848
2013-11-07 14:00 | 99.6607 | 33.4063 | -2.772
2013-11-07 14:15 | 99.6671 | 33.4084 | -2.774
2013-11-07 14:30 | 99.6668 | 33.4083 | -2.857
2013-11-07 14:45 | 99.6626 | 33.4069 | -3.024
2013-11-07 15:00 | 99.6537 | 33.4039 | -3.181
2013-11-07 15:15 | 99.6439 | 33.4006 | -3.338
2013-11-07 15:30 | 99.6459 | 33.4013 | -3.497
2013-11-07 15:45 | 99.6424 | 33.4001 | -3.677
2013-11-07 16:00 | 99.6431 | 33.4004 | -3.793
2013-11-07 16:15 | 99.628 | 33.3953 | -3.868
2013-11-07 16:30 | 99.628 | 33.3953 | -3.967
2013-11-07 16:45 | 99.6189 | 33.3923 | -4.133
2013-11-07 17:00 | 99.623 | 33.3936 | -4.282
2013-11-07 17:15 | 99.6305 | 33.3961 | -4.414
2013-11-07 17:30 | 99.6347 | 33.3976 | -4.55
2013-11-07 17:45 | 99.6504 | 33.4028 | -4.629
2013-11-07 18:00 | 99.6562 | 33.4048 | -4.779
2013-11-07 18:15 | 99.6571 | 33.4051 | -4.896
2013-11-07 18:30 | 99.6571 | 33.4051 | -4.943
2013-11-07 18:45 | 99.6658 | 33.408 | -5.037
2013-11-07 19:00 | 99.6677 | 33.4086 | -5.14
2013-11-07 19:15 | 99.6764 | 33.4115 | -5.189
2013-11-07 19:30 | 99.6861 | 33.4148 | -5.309
2013-11-07 19:45 | 99.6905 | 33.4163 | -5.446
2013-11-07 20:00 | 99.6957 | 33.418 | -5.525
2013-11-07 20:15 | 99.7006 | 33.4196 | -5.603
2013-11-07 20:30 | 99.6991 | 33.4191 | -5.632
2013-11-07 20:45 | 99.7063 | 33.4216 | -5.683
2013-11-07 21:00 | 99.7184 | 33.4256 | -5.756
2013-11-07 21:15 | 99.7198 | 33.4261 | -5.827
2013-11-07 21:30 | 99.7281 | 33.4289 | -5.83
2013-11-07 21:45 | 99.7325 | 33.4303 | -5.901
2013-11-07 22:00 | 99.7531 | 33.4372 | -6.001
2013-11-07 22:15 | 99.76 | 33.4396 | -6.067
2013-11-07 22:30 | 99.7622 | 33.4403 | -6.394
2013-11-07 22:45 | 99.7759 | 33.4449 | -6.813
2013-11-07 23:00 | 99.7869 | 33.4486 | -7.09
2013-11-07 23:15 | 99.7988 | 33.4526 | -7.245
2013-11-07 23:30 | 99.8216 | 33.4602 | -7.365
2013-11-07 23:45 | 99.838 | 33.4657 | -7.532
2013-11-08 | 99.8549 | 33.4714 | -7.611
2013-11-08 00:15 | 99.8654 | 33.4749 | -7.666
2013-11-08 00:30 | 99.872 | 33.4771 | -7.693
2013-11-08 00:45 | 99.8793 | 33.4795 | -7.791
2013-11-08 01:00 | 99.8869 | 33.4821 | -7.91
2013-11-08 01:15 | 99.8965 | 33.4853 | -7.999
2013-11-08 01:30 | 99.9143 | 33.4913 | -8.09
2013-11-08 01:45 | 99.9261 | 33.4952 | -8.186
2013-11-08 02:00 | 99.9405 | 33.5001 | -8.285
2013-11-08 02:15 | 99.9563 | 33.5054 | -8.411
2013-11-08 02:30 | 99.9647 | 33.5082 | -8.534
2013-11-08 02:45 | 99.9697 | 33.5098 | -8.604
2013-11-08 03:00 | 99.9866 | 33.5155 | -8.645
2013-11-08 03:15 | 100.003 | 33.521 | -8.715
2013-11-08 03:30 | 100.022 | 33.5274 | -8.704
2013-11-08 03:45 | 100.032 | 33.5307 | -8.724
2013-11-08 04:00 | 100.038 | 33.5327 | -8.757
2013-11-08 04:15 | 100.068 | 33.5428 | -8.821
2013-11-08 04:30 | 100.078 | 33.5461 | -8.927
2013-11-08 04:45 | 100.102 | 33.5542 | -9.058
2013-11-08 05:00 | 100.118 | 33.5596 | -9.226
2013-11-08 05:15 | 100.135 | 33.5653 | -9.416
2013-11-08 05:30 | 100.144 | 33.5683 | -9.492
2013-11-08 05:45 | 100.158 | 33.573 | -9.635
2013-11-08 06:00 | 100.17 | 33.577 | -9.866
2013-11-08 06:15 | 100.187 | 33.5827 | -10.065
2013-11-08 06:30 | 100.222 | 33.5944 | -10.344
2013-11-08 06:45 | 100.234 | 33.5984 | -10.551
2013-11-08 07:00 | 100.271 | 33.6108 | -10.668
2013-11-08 07:15 | 100.278 | 33.6132 | -10.856
2013-11-08 07:30 | 100.274 | 33.6118 | -11.054
2013-11-08 07:45 | 100.279 | 33.6135 | -11.166
2013-11-08 08:00 | 100.301 | 33.6209 | -11.257
2013-11-08 08:15 | 100.302 | 33.6212 | -11.4
2013-11-08 08:30 | 100.33 | 33.6306 | -11.46
2013-11-08 08:45 | 100.355 | 33.639 | -11.451
2013-11-08 09:00 | 100.373 | 33.645 | -11.421
2013-11-08 09:15 | 100.36 | 33.6407 | -11.382
2013-11-08 09:30 | 100.372 | 33.6447 | -11.289
2013-11-08 09:45 | 100.407 | 33.6564 | -11.011
2013-11-08 10:00 | 100.43 | 33.6641 | -10.35
2013-11-08 10:15 | 100.438 | 33.6668 | -9.737
2013-11-08 10:30 | 100.464 | 33.6755 | -9.356
2013-11-08 10:45 | 100.468 | 33.6769 | -8.93
2013-11-08 11:00 | 100.472 | 33.6782 | -8.213
2013-11-08 11:15 | 100.506 | 33.6896 | -7.679
2013-11-08 11:30 | 100.507 | 33.6899 | -7.382
2013-11-08 11:45 | 100.526 | 33.6963 | -7.12
2013-11-08 12:00 | 100.543 | 33.702 | -6.918
2013-11-08 12:15 | 100.564 | 33.7091 | -6.661
2013-11-08 12:30 | 100.571 | 33.7114 | -6.359
2013-11-08 12:45 | 100.566 | 33.7097 | -6.039
2013-11-08 13:00 | 100.605 | 33.7228 | -5.729
2013-11-08 13:15 | 100.612 | 33.7251 | -5.351
2013-11-08 13:30 | 100.612 | 33.7251 | -5.008
2013-11-08 13:45 | 100.624 | 33.7292 | -4.769
2013-11-08 14:00 | 100.648 | 33.7372 | -4.573
2013-11-08 14:15 | 100.642 | 33.7352 | -4.473
2013-11-08 14:30 | 100.65 | 33.7379 | -4.417
2013-11-08 14:45 | 100.668 | 33.7439 | -4.313
2013-11-08 15:00 | 100.674 | 33.7459 | -4.303
2013-11-08 15:15 | 100.691 | 33.7516 | -4.41
2013-11-08 15:30 | 100.693 | 33.7523 | -4.661
2013-11-08 15:45 | 100.691 | 33.7516 | -5.061
2013-11-08 16:00 | 100.716 | 33.76 | -5.451
2013-11-08 16:15 | 100.754 | 33.7727 | -5.913
2013-11-08 16:30 | 100.734 | 33.766 | -6.383
2013-11-08 16:45 | 100.746 | 33.7701 | -6.83
2013-11-08 17:00 | 100.761 | 33.7751 | -7.266
2013-11-08 17:15 | 100.776 | 33.7801 | -7.675
2013-11-08 17:30 | 100.798 | 33.7875 | -8.014
2013-11-08 17:45 | 100.816 | 33.7935 | -8.354
2013-11-08 18:00 | 100.814 | 33.7929 | -8.658
2013-11-08 18:15 | 100.823 | 33.7959 | -8.958
2013-11-08 18:30 | 100.827 | 33.7972 | -9.206
2013-11-08 18:45 | 100.834 | 33.7996 | -9.467
2013-11-08 19:00 | 100.85 | 33.8049 | -9.672
2013-11-08 19:15 | 100.873 | 33.8126 | -9.854
2013-11-08 19:30 | 100.877 | 33.814 | -10.02
2013-11-08 19:45 | 100.881 | 33.8153 | -10.17
2013-11-08 20:00 | 100.889 | 33.818 | -10.345
2013-11-08 20:15 | 100.897 | 33.8207 | -10.492
2013-11-08 20:30 | 100.908 | 33.8244 | -10.631
2013-11-08 20:45 | 100.897 | 33.8207 | -10.786
2013-11-08 21:00 | 100.904 | 33.823 | -10.943
2013-11-08 21:15 | 100.915 | 33.8267 | -11.014
2013-11-08 21:30 | 100.909 | 33.8247 | -11.01
2013-11-08 21:45 | 100.931 | 33.8321 | -11.058
2013-11-08 22:00 | 100.966 | 33.8438 | -11.109
2013-11-08 22:15 | 100.966 | 33.8438 | -11.181
2013-11-08 22:30 | 100.933 | 33.8327 | -11.123
2013-11-08 22:45 | 100.973 | 33.8461 | -10.933
2013-11-08 23:00 | 100.985 | 33.8502 | -10.478
2013-11-08 23:15 | 100.993 | 33.8529 | -10.083
2013-11-08 23:30 | 100.999 | 33.8549 | -9.77
2013-11-08 23:45 | 101.034 | 33.8666 | -9.435
2013-11-09 | 101.048 | 33.8713 | -9.055
2013-11-09 00:15 | 101.049 | 33.8716 | -8.782
2013-11-09 00:30 | 101.057 | 33.8743 | -8.611
2013-11-09 00:45 | 101.058 | 33.8746 | -8.511
2013-11-09 01:00 | 101.043 | 33.8696 | -8.489
2013-11-09 01:15 | 101.058 | 33.8746 | -8.495
2013-11-09 01:30 | 101.074 | 33.88 | -8.448
2013-11-09 01:45 | 101.064 | 33.8767 | -8.344
2013-11-09 02:00 | 101.042 | 33.8693 | -8.258
2013-11-09 02:15 | 101.047 | 33.871 | -8.241
2013-11-09 02:30 | 101.069 | 33.8783 | -8.221
2013-11-09 02:45 | 101.065 | 33.877 | -8.022
2013-11-09 03:00 | 101.074 | 33.88 | -7.748
2013-11-09 03:15 | 101.085 | 33.8837 | -7.529
2013-11-09 03:30 | 101.073 | 33.8797 | -7.406
2013-11-09 03:45 | 101.068 | 33.878 | -7.303
2013-11-09 04:00 | 101.058 | 33.8746 | -7.199
2013-11-09 04:15 | 101.054 | 33.8733 | -7.122
2013-11-09 04:30 | 101.04 | 33.8686 | -7.003
2013-11-09 04:45 | 101.017 | 33.8609 | -6.995
2013-11-09 05:00 | 101.013 | 33.8596 | -6.962
2013-11-09 05:15 | 101.017 | 33.8609 | -6.888
2013-11-09 05:30 | 100.992 | 33.8525 | -6.897
2013-11-09 05:45 | 101.036 | 33.8673 | -6.916
2013-11-09 06:00 | 101.028 | 33.8646 | -6.855
2013-11-09 06:15 | 101.019 | 33.8616 | -6.77
2013-11-09 06:30 | 100.995 | 33.8535 | -6.698
2013-11-09 06:45 | 100.978 | 33.8478 | -6.583
2013-11-09 07:00 | 100.975 | 33.8468 | -6.431
2013-11-09 07:15 | 100.98 | 33.8485 | -6.295
2013-11-09 07:30 | 100.973 | 33.8461 | -6.183
2013-11-09 07:45 | 100.967 | 33.8441 | -6.046
2013-11-09 08:00 | 100.987 | 33.8508 | -5.829
2013-11-09 08:15 | 100.976 | 33.8472 | -5.723
2013-11-09 08:30 | 100.976 | 33.8472 | -5.693
2013-11-09 08:45 | 100.978 | 33.8478 | -5.626
2013-11-09 09:00 | 100.991 | 33.8522 | -5.557
2013-11-09 09:15 | 100.993 | 33.8529 | -5.486
2013-11-09 09:30 | 100.963 | 33.8428 | -5.383
2013-11-09 09:45 | 100.966 | 33.8438 | -5.336
2013-11-09 10:00 | 100.963 | 33.8428 | -5.275
2013-11-09 10:15 | 100.952 | 33.8391 | -5.204
2013-11-09 10:30 | 100.955 | 33.8401 | -5.123
2013-11-09 10:45 | 100.951 | 33.8388 | -4.963
2013-11-09 11:00 | 100.954 | 33.8398 | -4.804
2013-11-09 11:15 | 100.955 | 33.8401 | -4.605
2013-11-09 11:30 | 100.942 | 33.8358 | -4.53
2013-11-09 11:45 | 100.933 | 33.8327 | -4.592
2013-11-09 12:00 | 100.934 | 33.8331 | -4.675
2013-11-09 12:15 | 100.93 | 33.8317 | -4.658
2013-11-09 12:30 | 100.952 | 33.8391 | -4.636
2013-11-09 12:45 | 100.912 | 33.8257 | -4.633
2013-11-09 13:00 | 100.901 | 33.822 | -4.602
2013-11-09 13:15 | 100.919 | 33.828 | -4.565
2013-11-09 13:30 | 100.868 | 33.811 | -4.53
2013-11-09 13:45 | 100.816 | 33.7935 | -4.527
2013-11-09 14:00 | 100.824 | 33.7962 | -4.534
2013-11-09 14:15 | 100.829 | 33.7979 | -4.48
2013-11-09 14:30 | 100.846 | 33.8036 | -4.428
2013-11-09 14:45 | 100.816 | 33.7935 | -4.347
2013-11-09 15:00 | 100.768 | 33.7774 | -4.278
2013-11-09 15:15 | 100.759 | 33.7744 | -4.238
2013-11-09 15:30 | 100.72 | 33.7613 | -4.249
2013-11-09 15:45 | 100.715 | 33.7597 | -4.277
2013-11-09 16:00 | 100.704 | 33.756 | -4.307
2013-11-09 16:15 | 100.669 | 33.7442 | -4.341
2013-11-09 16:30 | 100.696 | 33.7533 | -4.353
2013-11-09 16:45 | 100.681 | 33.7483 | -4.335
2013-11-09 17:00 | 100.668 | 33.7439 | -4.339
2013-11-09 17:15 | 100.664 | 33.7426 | -4.326
2013-11-09 17:30 | 100.66 | 33.7412 | -4.319
2013-11-09 17:45 | 100.593 | 33.7188 | -4.309
2013-11-09 18:00 | 100.598 | 33.7204 | -4.306
2013-11-09 18:15 | 100.613 | 33.7255 | -4.285
2013-11-09 18:30 | 100.609 | 33.7241 | -4.261
2013-11-09 18:45 | 100.56 | 33.7077 | -4.236
2013-11-09 19:00 | 100.549 | 33.704 | -4.226
2013-11-09 19:15 | 100.533 | 33.6987 | -4.204
2013-11-09 19:30 | 100.546 | 33.703 | -4.182
2013-11-09 19:45 | 100.542 | 33.7017 | -4.174
2013-11-09 20:00 | 100.49 | 33.6842 | -4.168
2013-11-09 20:15 | 100.494 | 33.6856 | -4.154
2013-11-09 20:30 | 100.453 | 33.6718 | -4.145
2013-11-09 20:45 | 100.443 | 33.6685 | -4.142
2013-11-09 21:00 | 100.425 | 33.6625 | -4.128
2013-11-09 21:15 | 100.396 | 33.6527 | -4.112
2013-11-09 21:30 | 100.385 | 33.6491 | -4.089
2013-11-09 21:45 | 100.34 | 33.634 | -4.076
2013-11-09 22:00 | 100.323 | 33.6283 | -4.066
2013-11-09 22:15 | 100.286 | 33.6159 | -4.044
2013-11-09 22:30 | 100.283 | 33.6149 | -4.024
2013-11-09 22:45 | 100.294 | 33.6185 | -4.008
2013-11-09 23:00 | 100.294 | 33.6185 | -4.001
2013-11-09 23:15 | 100.328 | 33.6299 | -3.988
2013-11-09 23:30 | 100.306 | 33.6226 | -3.979
2013-11-09 23:45 | 100.308 | 33.6232 | -3.982
2013-11-10 | 100.288 | 33.6165 | -3.985
2013-11-10 00:15 | 100.255 | 33.6055 | -3.993
2013-11-10 00:30 | 100.241 | 33.6008 | -3.997
2013-11-10 00:45 | 100.229 | 33.5968 | -4.005
2013-11-10 01:00 | 100.212 | 33.5911 | -4.015
2013-11-10 01:15 | 100.177 | 33.5793 | -4.015
2013-11-10 01:30 | 100.168 | 33.5763 | -4.011
2013-11-10 01:45 | 100.149 | 33.5699 | -4.014
2013-11-10 02:00 | 100.141 | 33.5673 | -4.012
2013-11-10 02:15 | 100.141 | 33.5673 | -4
2013-11-10 02:30 | 100.106 | 33.5555 | -3.979
2013-11-10 02:45 | 100.088 | 33.5495 | -3.947
2013-11-10 03:00 | 100.07 | 33.5435 | -3.904
2013-11-10 03:15 | 100.031 | 33.5304 | -3.874
2013-11-10 03:30 | 100.034 | 33.5314 | -3.882
2013-11-10 03:45 | 100.026 | 33.5287 | -3.898
2013-11-10 04:00 | 100.001 | 33.5203 | -3.909
2013-11-10 04:15 | 99.9862 | 33.5154 | -3.908
2013-11-10 04:30 | 99.9797 | 33.5132 | -3.89
2013-11-10 04:45 | 99.9514 | 33.5037 | -3.875
2013-11-10 05:00 | 99.891 | 33.4835 | -3.859
2013-11-10 05:15 | 99.8643 | 33.4745 | -3.836
2013-11-10 05:30 | 99.8666 | 33.4753 | -3.839
2013-11-10 05:45 | 99.8493 | 33.4695 | -3.858
2013-11-10 06:00 | 99.8291 | 33.4627 | -3.862
2013-11-10 06:15 | 99.8125 | 33.4571 | -3.861
2013-11-10 06:30 | 99.7888 | 33.4492 | -3.848
2013-11-10 06:45 | 99.771 | 33.4432 | -3.835
2013-11-10 07:00 | 99.7596 | 33.4394 | -3.818
2013-11-10 07:15 | 99.7361 | 33.4315 | -3.796
2013-11-10 07:30 | 99.7213 | 33.4266 | -3.781
2013-11-10 07:45 | 99.7052 | 33.4212 | -3.767
2013-11-10 08:00 | 99.6936 | 33.4173 | -3.765
2013-11-10 08:15 | 99.6738 | 33.4107 | -3.789
2013-11-10 08:30 | 99.6664 | 33.4082 | -3.807
2013-11-10 08:45 | 99.6688 | 33.409 | -3.814
2013-11-10 09:00 | 99.6591 | 33.4057 | -3.803
2013-11-10 09:15 | 99.6626 | 33.4069 | -3.784
2013-11-10 09:30 | 99.6282 | 33.3954 | -3.762
2013-11-10 09:45 | 99.6171 | 33.3917 | -3.733
2013-11-10 10:00 | 99.6114 | 33.3897 | -3.697
2013-11-10 10:15 | 99.6124 | 33.3901 | -3.649
2013-11-10 10:30 | 99.5903 | 33.3827 | -3.598
2013-11-10 10:45 | 99.584 | 33.3806 | -3.547
2013-11-10 11:00 | 99.5896 | 33.3824 | -3.495
2013-11-10 11:15 | 99.5822 | 33.38 | -3.444
2013-11-10 11:30 | 99.5814 | 33.3797 | -3.394
2013-11-10 11:45 | 99.5552 | 33.3709 | -3.361
2013-11-10 12:00 | 99.5508 | 33.3694 | -3.311
2013-11-10 12:15 | 99.5263 | 33.3612 | -3.242
2013-11-10 12:30 | 99.5342 | 33.3639 | -3.179
2013-11-10 12:45 | 99.5318 | 33.3631 | -3.105
2013-11-10 13:00 | 99.5243 | 33.3605 | -3.02
2013-11-10 13:15 | 99.5205 | 33.3593 | -2.941
2013-11-10 13:30 | 99.4994 | 33.3522 | -2.85
2013-11-10 13:45 | 99.5046 | 33.3539 | -2.775
2013-11-10 14:00 | 99.4955 | 33.3509 | -2.727
2013-11-10 14:15 | 99.4863 | 33.3478 | -2.687
2013-11-10 14:30 | 99.4915 | 33.3496 | -2.679
2013-11-10 14:45 | 99.4773 | 33.3448 | -2.675
2013-11-10 15:00 | 99.4595 | 33.3388 | -2.678
2013-11-10 15:15 | 99.4463 | 33.3344 | -2.686
2013-11-10 15:30 | 99.444 | 33.3336 | -2.689
2013-11-10 15:45 | 99.4325 | 33.3298 | -2.691
2013-11-10 16:00 | 99.4471 | 33.3347 | -2.691
2013-11-10 16:15 | 99.4343 | 33.3304 | -2.682
2013-11-10 16:30 | 99.4502 | 33.3357 | -2.667
2013-11-10 16:45 | 99.4617 | 33.3396 | -2.657
2013-11-10 17:00 | 99.4609 | 33.3393 | -2.633
2013-11-10 17:15 | 99.4595 | 33.3388 | -2.593
2013-11-10 17:30 | 99.4639 | 33.3403 | -2.604
2013-11-10 17:45 | 99.4652 | 33.3407 | -2.641
2013-11-10 18:00 | 99.4653 | 33.3408 | -2.664
2013-11-10 18:15 | 99.4769 | 33.3447 | -2.663
2013-11-10 18:30 | 99.4775 | 33.3449 | -2.654
2013-11-10 18:45 | 99.4921 | 33.3498 | -2.631
2013-11-10 19:00 | 99.5065 | 33.3546 | -2.627
2013-11-10 19:15 | 99.5173 | 33.3582 | -2.624
2013-11-10 19:30 | 99.5226 | 33.36 | -2.632
2013-11-10 19:45 | 99.5288 | 33.3621 | -2.646
2013-11-10 20:00 | 99.54 | 33.3658 | -2.67
2013-11-10 20:15 | 99.5348 | 33.3641 | -2.668
2013-11-10 20:30 | 99.5465 | 33.368 | -2.683
2013-11-10 20:45 | 99.5414 | 33.3663 | -2.707
2013-11-10 21:00 | 99.5469 | 33.3681 | -2.728
2013-11-10 21:15 | 99.5472 | 33.3682 | -2.72
2013-11-10 21:30 | 99.5494 | 33.369 | -2.404
2013-11-10 21:45 | 99.5572 | 33.3716 | -2.138
2013-11-10 22:00 | 99.5778 | 33.3785 | -1.948
2013-11-10 22:15 | 99.5896 | 33.3824 | -1.856
2013-11-10 22:30 | 99.6074 | 33.3884 | -1.84
2013-11-10 22:45 | 99.6051 | 33.3876 | -1.834
2013-11-10 23:00 | 99.6127 | 33.3902 | -1.809
2013-11-10 23:15 | 99.6543 | 33.4041 | -1.818
2013-11-10 23:30 | 99.6625 | 33.4069 | -1.798
2013-11-10 23:45 | 99.6699 | 33.4094 | -1.782
2013-11-11 | 99.6901 | 33.4161 | -1.798
2013-11-11 00:15 | 99.6905 | 33.4163 | -1.808
2013-11-11 00:30 | 99.702 | 33.4201 | -1.844
2013-11-11 00:45 | 99.7155 | 33.4246 | -1.923
2013-11-11 01:00 | 99.7356 | 33.4314 | -2.009
2013-11-11 01:15 | 99.7546 | 33.4377 | -2.081
2013-11-11 01:30 | 99.7728 | 33.4438 | -2.124
2013-11-11 01:45 | 99.7748 | 33.4445 | -2.151
2013-11-11 02:00 | 99.7869 | 33.4486 | -2.145
2013-11-11 02:15 | 99.8045 | 33.4545 | -2.138
2013-11-11 02:30 | 99.8107 | 33.4565 | -2.157
2013-11-11 02:45 | 99.8393 | 33.4661 | -2.194
2013-11-11 03:00 | 99.8574 | 33.4722 | -2.218
2013-11-11 03:15 | 99.8681 | 33.4758 | -2.253
2013-11-11 03:30 | 99.8776 | 33.479 | -2.32
2013-11-11 03:45 | 99.8852 | 33.4815 | -2.372
2013-11-11 04:00 | 99.8915 | 33.4836 | -2.44
2013-11-11 04:15 | 99.904 | 33.4878 | -2.535
2013-11-11 04:30 | 99.9198 | 33.4931 | -2.647
2013-11-11 04:45 | 99.9354 | 33.4983 | -2.806
2013-11-11 05:00 | 99.9297 | 33.4964 | -2.91
2013-11-11 05:15 | 99.9493 | 33.503 | -2.972
2013-11-11 05:30 | 99.9663 | 33.5087 | -3.043
2013-11-11 05:45 | 99.9917 | 33.5172 | -3.216
2013-11-11 06:00 | 100.019 | 33.5264 | -3.355
2013-11-11 06:15 | 100.038 | 33.5327 | -3.501
2013-11-11 06:30 | 100.069 | 33.5431 | -3.711
2013-11-11 06:45 | 100.077 | 33.5458 | -3.911
2013-11-11 07:00 | 100.099 | 33.5532 | -4.041
2013-11-11 07:15 | 100.134 | 33.5649 | -4.237
2013-11-11 07:30 | 100.148 | 33.5696 | -4.452
2013-11-11 07:45 | 100.17 | 33.577 | -4.58
2013-11-11 08:00 | 100.202 | 33.5877 | -4.688
2013-11-11 08:15 | 100.22 | 33.5937 | -4.842
2013-11-11 08:30 | 100.237 | 33.5994 | -4.982
2013-11-11 08:45 | 100.257 | 33.6061 | -5.115
2013-11-11 09:00 | 100.273 | 33.6115 | -5.29
2013-11-11 09:15 | 100.298 | 33.6199 | -5.378
2013-11-11 09:30 | 100.327 | 33.6296 | -5.377
2013-11-11 09:45 | 100.357 | 33.6397 | -5.333
2013-11-11 10:00 | 100.353 | 33.6383 | -5.258
2013-11-11 10:15 | 100.357 | 33.6397 | -5.201
2013-11-11 10:30 | 100.375 | 33.6457 | -5.125
2013-11-11 10:45 | 100.385 | 33.6491 | -5.042
2013-11-11 11:00 | 100.412 | 33.6581 | -4.9
2013-11-11 11:15 | 100.415 | 33.6591 | -4.799
2013-11-11 11:30 | 100.423 | 33.6618 | -4.708
2013-11-11 11:45 | 100.432 | 33.6648 | -4.672
2013-11-11 12:00 | 100.444 | 33.6688 | -4.663
2013-11-11 12:15 | 100.452 | 33.6715 | -4.77
2013-11-11 12:30 | 100.458 | 33.6735 | -4.957
2013-11-11 12:45 | 100.467 | 33.6765 | -5.105
2013-11-11 13:00 | 100.481 | 33.6812 | -5.146
2013-11-11 13:15 | 100.474 | 33.6789 | -4.847
2013-11-11 13:30 | 100.487 | 33.6832 | -4.541
2013-11-11 13:45 | 100.498 | 33.6869 | -4.275
2013-11-11 14:00 | 100.499 | 33.6873 | -4.114
2013-11-11 14:15 | 100.514 | 33.6923 | -4.074
2013-11-11 14:30 | 100.502 | 33.6883 | -4.016
2013-11-11 14:45 | 100.519 | 33.694 | -4.033
2013-11-11 15:00 | 100.52 | 33.6943 | -4.052
2013-11-11 15:15 | 100.532 | 33.6983 | -4.123
2013-11-11 15:30 | 100.546 | 33.703 | -4.339
2013-11-11 15:45 | 100.545 | 33.7027 | -4.641
2013-11-11 16:00 | 100.548 | 33.7037 | -5.065
2013-11-11 16:15 | 100.568 | 33.7104 | -5.476
2013-11-11 16:30 | 100.58 | 33.7144 | -6.177
2013-11-11 16:45 | 100.588 | 33.7171 | -6.343
2013-11-11 17:00 | 100.593 | 33.7188 | -6.487
2013-11-11 17:15 | 100.609 | 33.7241 | -6.897
2013-11-11 17:30 | 100.618 | 33.7272 | -6.906
2013-11-11 17:45 | 100.629 | 33.7308 | -7.317
2013-11-11 18:00 | 100.632 | 33.7318 | -7.983
2013-11-11 18:15 | 100.631 | 33.7315 | -8.085
2013-11-11 18:30 | 100.635 | 33.7329 | -7.805
2013-11-11 18:45 | 100.638 | 33.7339 | -7.881
2013-11-11 19:00 | 100.631 | 33.7315 | -7.871
2013-11-11 19:15 | 100.645 | 33.7362 | -8.127
2013-11-11 19:30 | 100.651 | 33.7382 | -8.756
2013-11-11 19:45 | 100.636 | 33.7332 | -8.777
2013-11-11 20:00 | 100.651 | 33.7382 | -8.673
2013-11-11 20:15 | 100.655 | 33.7396 | -8.453
2013-11-11 20:30 | 100.661 | 33.7416 | -8.418
2013-11-11 20:45 | 100.667 | 33.7436 | -8.231
2013-11-11 21:00 | 100.668 | 33.7439 | -8.199
2013-11-11 21:15 | 100.669 | 33.7442 | -8.213
2013-11-11 21:30 | 100.674 | 33.7459 | -8.234
2013-11-11 21:45 | 100.681 | 33.7483 | -8.299
2013-11-11 22:00 | 100.686 | 33.7499 | -8.533
2013-11-11 22:15 | 100.689 | 33.751 | -8.651
2013-11-11 22:30 | 100.669 | 33.7442 | -8.692
2013-11-11 22:45 | 100.674 | 33.7459 | -8.875
2013-11-11 23:00 | 100.66 | 33.7412 | -9.165
2013-11-11 23:15 | 100.651 | 33.7382 | -9.301
2013-11-11 23:30 | 100.653 | 33.7389 | -9.481
2013-11-11 23:45 | 100.67 | 33.7446 | -9.469
2013-11-12 | 100.679 | 33.7476 | -9.368
2013-11-12 00:15 | 100.676 | 33.7466 | -9.432
2013-11-12 00:30 | 100.685 | 33.7496 | -9.348
2013-11-12 00:45 | 100.671 | 33.7449 | -9.265
2013-11-12 01:00 | 100.663 | 33.7422 | -9.284
2013-11-12 01:15 | 100.659 | 33.7409 | -9.21
2013-11-12 01:30 | 100.667 | 33.7436 | -9.197
2013-11-12 01:45 | 100.664 | 33.7426 | -9.13
2013-11-12 02:00 | 100.654 | 33.7392 | -9.156
2013-11-12 02:15 | 100.641 | 33.7349 | -9.294
2013-11-12 02:30 | 100.622 | 33.7285 | -9.388
2013-11-12 02:45 | 100.628 | 33.7305 | -9.5
2013-11-12 03:00 | 100.638 | 33.7339 | -9.568
2013-11-12 03:15 | 100.651 | 33.7382 | -9.539
2013-11-12 03:30 | 100.661 | 33.7416 | -9.294
2013-11-12 03:45 | 100.637 | 33.7335 | -9.292
2013-11-12 04:00 | 100.629 | 33.7308 | -9.462
2013-11-12 04:15 | 100.621 | 33.7282 | -9.484
2013-11-12 04:30 | 100.615 | 33.7261 | -9.574
2013-11-12 04:45 | 100.601 | 33.7215 | -9.637
2013-11-12 05:00 | 100.599 | 33.7208 | -9.67
2013-11-12 05:15 | 100.6 | 33.7211 | -9.655
2013-11-12 05:30 | 100.585 | 33.7161 | -9.702
2013-11-12 05:45 | 100.588 | 33.7171 | -9.82
2013-11-12 06:00 | 100.588 | 33.7171 | -9.81
2013-11-12 06:15 | 100.603 | 33.7221 | -9.69
2013-11-12 06:30 | 100.605 | 33.7228 | -9.617
2013-11-12 06:45 | 100.613 | 33.7255 | -9.663
2013-11-12 07:00 | 100.612 | 33.7251 | -9.849
2013-11-12 07:15 | 100.616 | 33.7265 | -9.907
2013-11-12 07:30 | 100.606 | 33.7231 | -10.047
2013-11-12 07:45 | 100.599 | 33.7208 | -10.037
2013-11-12 08:00 | 100.622 | 33.7285 | -9.961
2013-11-12 08:15 | 100.618 | 33.7272 | -10.134
2013-11-12 08:30 | 100.623 | 33.7288 | -10.213
2013-11-12 08:45 | 100.633 | 33.7322 | -10.258
2013-11-12 09:00 | 100.643 | 33.7355 | -10.256
2013-11-12 09:15 | 100.649 | 33.7375 | -10.276
2013-11-12 09:30 | 100.635 | 33.7329 | -10.404
2013-11-12 09:45 | 100.625 | 33.7295 | -10.4
2013-11-12 10:00 | 100.617 | 33.7268 | -10.136
2013-11-12 10:15 | 100.627 | 33.7302 | -10.026
2013-11-12 10:30 | 100.64 | 33.7345 | -9.819
2013-11-12 10:45 | 100.645 | 33.7362 | -9.848
2013-11-12 11:00 | 100.641 | 33.7349 | -9.798
2013-11-12 11:15 | 100.63 | 33.7312 | -9.518
2013-11-12 11:30 | 100.634 | 33.7325 | -9.271
2013-11-12 11:45 | 100.637 | 33.7335 | -8.988
2013-11-12 12:00 | 100.637 | 33.7335 | -8.75
2013-11-12 12:15 | 100.628 | 33.7305 | -8.486
2013-11-12 12:30 | 100.627 | 33.7302 | -8.214
2013-11-12 12:45 | 100.627 | 33.7302 | -8.012
2013-11-12 13:00 | 100.636 | 33.7332 | -7.783
2013-11-12 13:15 | 100.636 | 33.7332 | -7.531
2013-11-12 13:30 | 100.632 | 33.7318 | -7.386
2013-11-12 13:45 | 100.601 | 33.7215 | -7.242
2013-11-12 14:00 | 100.603 | 33.7221 | -7.049
2013-11-12 14:15 | 100.601 | 33.7215 | -6.872
2013-11-12 14:30 | 100.606 | 33.7231 | -6.672
2013-11-12 14:45 | 100.581 | 33.7148 | -6.802
2013-11-12 15:00 | 100.598 | 33.7204 | -6.977
2013-11-12 15:15 | 100.574 | 33.7124 | -7.035
2013-11-12 15:30 | 100.566 | 33.7097 | -7.195
2013-11-12 15:45 | 100.558 | 33.707 | -7.487
2013-11-12 16:00 | 100.553 | 33.7054 | -7.904
2013-11-12 16:15 | 100.56 | 33.7077 | -8.277
2013-11-12 16:30 | 100.577 | 33.7134 | -8.557
2013-11-12 16:45 | 100.564 | 33.7091 | -8.695
2013-11-12 17:00 | 100.596 | 33.7198 | -8.849
2013-11-12 17:15 | 100.593 | 33.7188 | -9.088
2013-11-12 17:30 | 100.599 | 33.7208 | -9.305
2013-11-12 17:45 | 100.57 | 33.7111 | -9.476
2013-11-12 18:00 | 100.581 | 33.7148 | -9.642
2013-11-12 18:15 | 100.571 | 33.7114 | -9.882
2013-11-12 18:30 | 100.583 | 33.7154 | -10.198
2013-11-12 18:45 | 100.597 | 33.7201 | -10.518
2013-11-12 19:00 | 100.605 | 33.7228 | -10.839
2013-11-12 19:15 | 100.63 | 33.7312 | -11.022
2013-11-12 19:30 | 100.626 | 33.7298 | -11.165
2013-11-12 19:45 | 100.646 | 33.7365 | -11.312
2013-11-12 20:00 | 100.635 | 33.7329 | -11.347
2013-11-12 20:15 | 100.635 | 33.7329 | -11.325
2013-11-12 20:30 | 100.665 | 33.7429 | -11.295
2013-11-12 20:45 | 100.669 | 33.7442 | -11.194
2013-11-12 21:00 | 100.695 | 33.753 | -11.08
2013-11-12 21:15 | 100.706 | 33.7567 | -10.988
2013-11-12 21:30 | 100.667 | 33.7436 | -10.893
2013-11-12 21:45 | 100.682 | 33.7486 | -10.864
2013-11-12 22:00 | 100.684 | 33.7493 | -10.738
2013-11-12 22:15 | 100.7 | 33.7546 | -10.609
2013-11-12 22:30 | 100.697 | 33.7536 | -10.472
2013-11-12 22:45 | 100.696 | 33.7533 | -10.333
2013-11-12 23:00 | 100.71 | 33.758 | -10.241
2013-11-12 23:15 | 100.712 | 33.7587 | -10.123
2013-11-12 23:30 | 100.696 | 33.7533 | -10.065
2013-11-12 23:45 | 100.71 | 33.758 | -9.998
2013-11-13 | 100.741 | 33.7684 | -9.991
2013-11-13 00:15 | 100.725 | 33.763 | -10
2013-11-13 00:30 | 100.728 | 33.764 | -9.984
2013-11-13 00:45 | 100.723 | 33.7623 | -9.963
2013-11-13 01:00 | 100.731 | 33.765 | -9.943
2013-11-13 01:15 | 100.728 | 33.764 | -9.909
2013-11-13 01:30 | 100.737 | 33.767 | -9.884
2013-11-13 01:45 | 100.75 | 33.7714 | -9.886
2013-11-13 02:00 | 100.729 | 33.7644 | -9.881
2013-11-13 02:15 | 100.713 | 33.759 | -9.88
2013-11-13 02:30 | 100.733 | 33.7657 | -9.909
2013-11-13 02:45 | 100.721 | 33.7617 | -9.928
2013-11-13 03:00 | 100.723 | 33.7623 | -9.911
2013-11-13 03:15 | 100.735 | 33.7664 | -9.865
2013-11-13 03:30 | 100.76 | 33.7748 | -9.776
2013-11-13 03:45 | 100.736 | 33.7667 | -9.684
2013-11-13 04:00 | 100.727 | 33.7637 | -9.625
2013-11-13 04:15 | 100.737 | 33.767 | -9.614
2013-11-13 04:30 | 100.757 | 33.7737 | -9.655
2013-11-13 04:45 | 100.754 | 33.7727 | -9.691
2013-11-13 05:00 | 100.743 | 33.7691 | -9.696
2013-11-13 05:15 | 100.755 | 33.7731 | -9.647
2013-11-13 05:30 | 100.732 | 33.7654 | -9.582
2013-11-13 05:45 | 100.728 | 33.764 | -9.546
2013-11-13 06:00 | 100.755 | 33.7731 | -9.502
2013-11-13 06:15 | 100.752 | 33.7721 | -9.413
2013-11-13 06:30 | 100.771 | 33.7784 | -9.359
2013-11-13 06:45 | 100.775 | 33.7798 | -9.254
2013-11-13 07:00 | 100.76 | 33.7748 | -9.147
2013-11-13 07:15 | 100.781 | 33.7818 | -9.065
2013-11-13 07:30 | 100.776 | 33.7801 | -8.997
2013-11-13 07:45 | 100.806 | 33.7902 | -8.936
2013-11-13 08:00 | 100.839 | 33.8012 | -8.904
2013-11-13 08:15 | 100.857 | 33.8073 | -8.88
2013-11-13 08:30 | 100.868 | 33.811 | -8.889
2013-11-13 08:45 | 100.888 | 33.8177 | -8.835
2013-11-13 09:00 | 100.869 | 33.8113 | -8.814
2013-11-13 09:15 | 100.91 | 33.825 | -8.819
2013-11-13 09:30 | 100.928 | 33.8311 | -8.757
2013-11-13 09:45 | 100.931 | 33.8321 | -8.678
2013-11-13 10:00 | 100.955 | 33.8401 | -8.595
2013-11-13 10:15 | 100.948 | 33.8378 | -8.518
2013-11-13 10:30 | 100.957 | 33.8408 | -8.409
2013-11-13 10:45 | 100.984 | 33.8498 | -8.267
2013-11-13 11:00 | 100.994 | 33.8532 | -8.105
2013-11-13 11:15 | 100.974 | 33.8465 | -7.929
2013-11-13 11:30 | 100.99 | 33.8518 | -7.727
2013-11-13 11:45 | 101.006 | 33.8572 | -7.525
2013-11-13 12:00 | 100.993 | 33.8529 | -7.357
2013-11-13 12:15 | 101.012 | 33.8592 | -7.168
2013-11-13 12:30 | 101.003 | 33.8562 | -6.925
2013-11-13 12:45 | 101.02 | 33.8619 | -6.711
2013-11-13 13:00 | 101.02 | 33.8619 | -6.547
2013-11-13 13:15 | 101.013 | 33.8596 | -6.404
2013-11-13 13:30 | 101.025 | 33.8636 | -6.262
2013-11-13 13:45 | 101.032 | 33.8659 | -6.145
2013-11-13 14:00 | 101.022 | 33.8626 | -6.14
2013-11-13 14:15 | 101.031 | 33.8656 | -6.171
2013-11-13 14:30 | 101.026 | 33.8639 | -6.189
2013-11-13 14:45 | 101.003 | 33.8562 | -6.126
2013-11-13 15:00 | 101 | 33.8552 | -6.125
2013-11-13 15:15 | 101.035 | 33.8669 | -6.202
2013-11-13 15:30 | 101.008 | 33.8579 | -6.244
2013-11-13 15:45 | 100.936 | 33.8337 | -6.287
2013-11-13 16:00 | 100.919 | 33.828 | -6.355
2013-11-13 16:15 | 100.998 | 33.8545 | -6.429
2013-11-13 16:30 | 100.937 | 33.8341 | -6.486
2013-11-13 16:45 | 100.942 | 33.8358 | -6.531
2013-11-13 17:00 | 100.923 | 33.8294 | -6.576
2013-11-13 17:15 | 100.912 | 33.8257 | -6.596
2013-11-13 17:30 | 100.931 | 33.8321 | -6.583
2013-11-13 17:45 | 100.916 | 33.827 | -6.577
2013-11-13 18:00 | 100.934 | 33.8331 | -6.574
2013-11-13 18:15 | 100.933 | 33.8327 | -6.596
2013-11-13 18:30 | 100.906 | 33.8237 | -6.627
2013-11-13 18:45 | 100.888 | 33.8177 | -6.666
2013-11-13 19:00 | 100.845 | 33.8032 | -6.705
2013-11-13 19:15 | 100.824 | 33.7962 | -6.746
2013-11-13 19:30 | 100.824 | 33.7962 | -6.769
2013-11-13 19:45 | 100.785 | 33.7831 | -6.78
2013-11-13 20:00 | 100.783 | 33.7825 | -6.782
2013-11-13 20:15 | 100.805 | 33.7898 | -6.771
2013-11-13 20:30 | 100.823 | 33.7959 | -6.733
2013-11-13 20:45 | 100.77 | 33.7781 | -6.73
2013-11-13 21:00 | 100.723 | 33.7623 | -6.731
2013-11-13 21:15 | 100.736 | 33.7667 | -6.696
2013-11-13 21:30 | 100.755 | 33.7731 | -6.667
2013-11-13 21:45 | 100.754 | 33.7727 | -6.626
2013-11-13 22:00 | 100.744 | 33.7694 | -6.582
2013-11-13 22:15 | 100.763 | 33.7758 | -6.548
2013-11-13 22:30 | 100.74 | 33.768 | -6.54
2013-11-13 22:45 | 100.749 | 33.7711 | -6.546
2013-11-13 23:00 | 100.71 | 33.758 | -6.554
2013-11-13 23:15 | 100.696 | 33.7533 | -6.56
2013-11-13 23:30 | 100.643 | 33.7355 | -6.557
2013-11-13 23:45 | 100.63 | 33.7312 | -6.553
2013-11-14 | 100.593 | 33.7188 | -6.551
2013-11-14 00:15 | 100.586 | 33.7164 | -6.561
2013-11-14 00:30 | 100.569 | 33.7107 | -6.551
2013-11-14 00:45 | 100.58 | 33.7144 | -6.542
2013-11-14 01:00 | 100.554 | 33.7057 | -6.522
2013-11-14 01:15 | 100.547 | 33.7034 | -6.479
2013-11-14 01:30 | 100.526 | 33.6963 | -6.481
2013-11-14 01:45 | 100.464 | 33.6755 | -6.47
2013-11-14 02:00 | 100.415 | 33.6591 | -6.429
2013-11-14 02:15 | 100.371 | 33.6444 | -6.431
2013-11-14 02:30 | 100.36 | 33.6407 | -6.427
2013-11-14 02:45 | 100.325 | 33.6289 | -6.421
2013-11-14 03:00 | 100.335 | 33.6323 | -6.416
2013-11-14 03:15 | 100.308 | 33.6232 | -6.398
2013-11-14 03:30 | 100.25 | 33.6038 | -6.397
2013-11-14 03:45 | 100.194 | 33.585 | -6.393
2013-11-14 04:00 | 100.133 | 33.5646 | -6.387
2013-11-14 04:15 | 100.106 | 33.5555 | -6.39
2013-11-14 04:30 | 100.094 | 33.5515 | -6.405
2013-11-14 04:45 | 100.066 | 33.5421 | -6.42
2013-11-14 05:00 | 100.049 | 33.5364 | -6.433
2013-11-14 05:15 | 100.03 | 33.5301 | -6.448
2013-11-14 05:30 | 100.042 | 33.5341 | -6.451
2013-11-14 05:45 | 100.003 | 33.521 | -6.443
2013-11-14 06:00 | 100.036 | 33.5321 | -6.436
2013-11-14 06:15 | 99.9834 | 33.5144 | -6.378
2013-11-14 06:30 | 99.9672 | 33.509 | -6.327
2013-11-14 06:45 | 99.9957 | 33.5186 | -6.308
2013-11-14 07:00 | 99.9846 | 33.5148 | -6.304
2013-11-14 07:15 | 99.9628 | 33.5075 | -6.273
2013-11-14 07:30 | 99.9632 | 33.5077 | -6.223
2013-11-14 07:45 | 99.9725 | 33.5108 | -6.187
2013-11-14 08:00 | 99.9816 | 33.5138 | -6.159
2013-11-14 08:15 | 99.9846 | 33.5148 | -6.15
2013-11-14 08:30 | 99.9949 | 33.5183 | -6.139
2013-11-14 08:45 | 99.9678 | 33.5092 | -6.144
2013-11-14 09:00 | 99.9925 | 33.5175 | -6.171
2013-11-14 09:15 | 100.002 | 33.5207 | -6.203
2013-11-14 09:30 | 100.01 | 33.5234 | -6.201
2013-11-14 09:45 | 99.9972 | 33.5191 | -6.189
2013-11-14 10:00 | 99.9915 | 33.5172 | -6.146
2013-11-14 10:15 | 99.9925 | 33.5175 | -6.086
2013-11-14 10:30 | 100.009 | 33.523 | -6.029
2013-11-14 10:45 | 99.9999 | 33.52 | -5.978
2013-11-14 11:00 | 99.9871 | 33.5157 | -5.883
2013-11-14 11:15 | 99.9889 | 33.5163 | -5.717
2013-11-14 11:30 | 100.011 | 33.5237 | -5.541
2013-11-14 11:45 | 100.021 | 33.527 | -5.351
2013-11-14 12:00 | 100.035 | 33.5317 | -5.198
2013-11-14 12:15 | 100.012 | 33.524 | -5.048
2013-11-14 12:30 | 100.016 | 33.5254 | -4.858
2013-11-14 12:45 | 100.016 | 33.5254 | -4.717
2013-11-14 13:00 | 99.996 | 33.5187 | -4.585
2013-11-14 13:15 | 100.005 | 33.5217 | -4.636
2013-11-14 13:30 | 99.9743 | 33.5114 | -4.747
2013-11-14 13:45 | 99.9533 | 33.5043 | -4.74
2013-11-14 14:00 | 99.9455 | 33.5017 | -4.815
2013-11-14 14:15 | 99.9335 | 33.4977 | -4.8
2013-11-14 14:30 | 99.9195 | 33.493 | -4.682
2013-11-14 14:45 | 99.9204 | 33.4933 | -4.599
2013-11-14 15:00 | 99.9275 | 33.4957 | -4.55
2013-11-14 15:15 | 99.9175 | 33.4923 | -4.523
2013-11-14 15:30 | 99.9017 | 33.487 | -4.529
2013-11-14 15:45 | 99.9053 | 33.4883 | -4.537
2013-11-14 16:00 | 99.9314 | 33.497 | -4.617
2013-11-14 16:15 | 99.9461 | 33.5019 | -4.617
2013-11-14 16:30 | 99.9658 | 33.5085 | -4.705
2013-11-14 16:45 | 99.9977 | 33.5192 | -4.826
2013-11-14 17:00 | 100.024 | 33.528 | -4.934
2013-11-14 17:15 | 100.022 | 33.5274 | -5.007
2013-11-14 17:30 | 100.035 | 33.5317 | -5.018
2013-11-14 17:45 | 100.069 | 33.5431 | -5.069
2013-11-14 18:00 | 100.036 | 33.5321 | -5.093
2013-11-14 18:15 | 100.052 | 33.5374 | -5.164
2013-11-14 18:30 | 100.037 | 33.5324 | -5.23
2013-11-14 18:45 | 100.047 | 33.5358 | -5.303
2013-11-14 19:00 | 100.062 | 33.5408 | -5.357
2013-11-14 19:15 | 100.074 | 33.5448 | -5.392
2013-11-14 19:30 | 100.094 | 33.5515 | -5.445
2013-11-14 19:45 | 100.102 | 33.5542 | -5.499
2013-11-14 20:00 | 100.116 | 33.5589 | -5.646
2013-11-14 20:15 | 100.127 | 33.5626 | -5.815
2013-11-14 20:30 | 100.146 | 33.5689 | -6.076
2013-11-14 20:45 | 100.175 | 33.5787 | -6.384
2013-11-14 21:00 | 100.19 | 33.5837 | -6.586
2013-11-14 21:15 | 100.201 | 33.5874 | -6.639
2013-11-14 21:30 | 100.198 | 33.5864 | -6.668
2013-11-14 21:45 | 100.207 | 33.5894 | -6.723
2013-11-14 22:00 | 100.222 | 33.5944 | -6.733
2013-11-14 22:15 | 100.219 | 33.5934 | -6.7
2013-11-14 22:30 | 100.225 | 33.5954 | -6.679
2013-11-14 22:45 | 100.246 | 33.6025 | -6.665
2013-11-14 23:00 | 100.258 | 33.6065 | -6.67
2013-11-14 23:15 | 100.278 | 33.6132 | -6.884
2013-11-14 23:30 | 100.283 | 33.6149 | -7.104
2013-11-14 23:45 | 100.288 | 33.6165 | -7.236
2013-11-15 | 100.317 | 33.6263 | -7.239
2013-11-15 00:15 | 100.332 | 33.6313 | -7.218
2013-11-15 00:30 | 100.348 | 33.6366 | -7.194
2013-11-15 00:45 | 100.34 | 33.634 | -7.21
2013-11-15 01:00 | 100.361 | 33.641 | -7.328
2013-11-15 01:15 | 100.361 | 33.641 | -7.37
2013-11-15 01:30 | 100.352 | 33.638 | -7.538
2013-11-15 01:45 | 100.354 | 33.6387 | -7.679
2013-11-15 02:00 | 100.404 | 33.6554 | -7.735
2013-11-15 02:15 | 100.419 | 33.6604 | -7.78
2013-11-15 02:30 | 100.415 | 33.6591 | -7.932
2013-11-15 02:45 | 100.396 | 33.6527 | -7.943
2013-11-15 03:00 | 100.413 | 33.6584 | -7.852
2013-11-15 03:15 | 100.406 | 33.6561 | -7.841
2013-11-15 03:30 | 100.416 | 33.6594 | -7.885
2013-11-15 03:45 | 100.424 | 33.6621 | -7.963
2013-11-15 04:00 | 100.435 | 33.6658 | -8.103
2013-11-15 04:15 | 100.436 | 33.6661 | -8.268
2013-11-15 04:30 | 100.445 | 33.6692 | -8.361
2013-11-15 04:45 | 100.429 | 33.6638 | -8.39
2013-11-15 05:00 | 100.414 | 33.6588 | -8.366
2013-11-15 05:15 | 100.395 | 33.6524 | -8.295
2013-11-15 05:30 | 100.398 | 33.6534 | -8.197
2013-11-15 05:45 | 100.391 | 33.6511 | -8.141
2013-11-15 06:00 | 100.372 | 33.6447 | -8.105
2013-11-15 06:15 | 100.39 | 33.6507 | -8.042
2013-11-15 06:30 | 100.373 | 33.645 | -8.001
2013-11-15 06:45 | 100.377 | 33.6464 | -7.913
2013-11-15 07:00 | 100.381 | 33.6477 | -7.875
2013-11-15 07:15 | 100.383 | 33.6484 | -7.857
2013-11-15 07:30 | 100.374 | 33.6454 | -7.84
2013-11-15 07:45 | 100.364 | 33.642 | -7.797
2013-11-15 08:00 | 100.368 | 33.6434 | -7.752
2013-11-15 08:15 | 100.352 | 33.638 | -7.728
2013-11-15 08:30 | 100.352 | 33.638 | -7.698
2013-11-15 08:45 | 100.33 | 33.6306 | -7.664
2013-11-15 09:00 | 100.324 | 33.6286 | -7.627
2013-11-15 09:15 | 100.365 | 33.6423 | -7.581
2013-11-15 09:30 | 100.334 | 33.632 | -7.493
2013-11-15 09:45 | 100.338 | 33.6333 | -7.463
2013-11-15 10:00 | 100.323 | 33.6283 | -7.301
2013-11-15 10:15 | 100.291 | 33.6175 | -7.327
2013-11-15 10:30 | 100.283 | 33.6149 | -7.381
2013-11-15 10:45 | 100.27 | 33.6105 | -7.435
2013-11-15 11:00 | 100.264 | 33.6085 | -7.528
2013-11-15 11:15 | 100.225 | 33.5954 | -7.628
2013-11-15 11:30 | 100.203 | 33.588 | -7.617
2013-11-15 11:45 | 100.212 | 33.5911 | -7.39
2013-11-15 12:00 | 100.215 | 33.5921 | -6.94
2013-11-15 12:15 | 100.206 | 33.5891 | -6.25
2013-11-15 12:30 | 100.214 | 33.5917 | -5.874
2013-11-15 12:45 | 100.203 | 33.588 | -5.263
2013-11-15 13:00 | 100.178 | 33.5797 | -4.597
2013-11-15 13:15 | 100.156 | 33.5723 | -4.43
2013-11-15 13:30 | 100.148 | 33.5696 | -4.511
2013-11-15 13:45 | 100.122 | 33.5609 | -4.757
2013-11-15 14:00 | 100.105 | 33.5552 | -4.83
2013-11-15 14:15 | 100.116 | 33.5589 | -4.877
2013-11-15 14:30 | 100.117 | 33.5592 | -5.114
2013-11-15 14:45 | 100.109 | 33.5565 | -5.099
2013-11-15 15:00 | 100.11 | 33.5569 | -5.188
2013-11-15 15:15 | 100.09 | 33.5502 | -5.211
2013-11-15 15:30 | 100.094 | 33.5515 | -5.576
2013-11-15 15:45 | 100.07 | 33.5435 | -6.031
2013-11-15 16:00 | 100.093 | 33.5512 | -6.784
2013-11-15 16:15 | 100.078 | 33.5461 | -7.305
2013-11-15 16:30 | 100.064 | 33.5415 | -7.681
2013-11-15 16:45 | 100.08 | 33.5468 | -8.025
2013-11-15 17:00 | 100.093 | 33.5512 | -8.336
2013-11-15 17:15 | 100.078 | 33.5461 | -8.54
2013-11-15 17:30 | 100.081 | 33.5472 | -8.749
2013-11-15 17:45 | 100.07 | 33.5435 | -8.869
2013-11-15 18:00 | 100.065 | 33.5418 | -8.933
2013-11-15 18:15 | 100.062 | 33.5408 | -8.886
2013-11-15 18:30 | 100.064 | 33.5415 | -8.805
2013-11-15 18:45 | 100.06 | 33.5401 | -8.731
2013-11-15 19:00 | 100.064 | 33.5415 | -8.62
2013-11-15 19:15 | 100.062 | 33.5408 | -8.517
2013-11-15 19:30 | 100.077 | 33.5458 | -8.435
2013-11-15 19:45 | 100.092 | 33.5508 | -8.294
2013-11-15 20:00 | 100.087 | 33.5492 | -8.127
2013-11-15 20:15 | 100.087 | 33.5492 | -8.039
2013-11-15 20:30 | 100.081 | 33.5472 | -7.799
2013-11-15 20:45 | 100.089 | 33.5498 | -7.783
2013-11-15 21:00 | 100.087 | 33.5492 | -7.764
2013-11-15 21:15 | 100.096 | 33.5522 | -7.618
2013-11-15 21:30 | 100.112 | 33.5575 | -7.505
2013-11-15 21:45 | 100.128 | 33.5629 | -7.559
2013-11-15 22:00 | 100.118 | 33.5596 | -7.611
2013-11-15 22:15 | 100.117 | 33.5592 | -7.603
2013-11-15 22:30 | 100.128 | 33.5629 | -7.707
2013-11-15 22:45 | 100.149 | 33.5699 | -7.788
2013-11-15 23:00 | 100.15 | 33.5703 | -7.851
2013-11-15 23:15 | 100.156 | 33.5723 | -7.879
2013-11-15 23:30 | 100.168 | 33.5763 | -7.714
2013-11-15 23:45 | 100.172 | 33.5777 | -7.537
2013-11-16 | 100.185 | 33.582 | -7.569
2013-11-16 00:15 | 100.207 | 33.5894 | -7.699
2013-11-16 00:30 | 100.205 | 33.5887 | -7.815
2013-11-16 00:45 | 100.223 | 33.5947 | -7.988
2013-11-16 01:00 | 100.228 | 33.5964 | -8.143
2013-11-16 01:15 | 100.249 | 33.6035 | -8.269
2013-11-16 01:30 | 100.269 | 33.6102 | -8.363
2013-11-16 01:45 | 100.276 | 33.6125 | -8.454
2013-11-16 02:00 | 100.276 | 33.6125 | -8.53
2013-11-16 02:15 | 100.283 | 33.6149 | -8.598
2013-11-16 02:30 | 100.314 | 33.6253 | -8.608
2013-11-16 02:45 | 100.336 | 33.6326 | -8.622
2013-11-16 03:00 | 100.354 | 33.6387 | -8.593
2013-11-16 03:15 | 100.375 | 33.6457 | -8.563
2013-11-16 03:30 | 100.385 | 33.6491 | -8.69
2013-11-16 03:45 | 100.409 | 33.6571 | -8.823
2013-11-16 04:00 | 100.42 | 33.6608 | -8.974
2013-11-16 04:15 | 100.426 | 33.6628 | -9.093
2013-11-16 04:30 | 100.43 | 33.6641 | -9.241
2013-11-16 04:45 | 100.458 | 33.6735 | -9.419
2013-11-16 05:00 | 100.472 | 33.6782 | -9.621
2013-11-16 05:15 | 100.501 | 33.6879 | -9.812
2013-11-16 05:30 | 100.514 | 33.6923 | -9.947
2013-11-16 05:45 | 100.528 | 33.697 | -9.897
2013-11-16 06:00 | 100.541 | 33.7013 | -9.814
2013-11-16 06:15 | 100.558 | 33.707 | -9.463
2013-11-16 06:30 | 100.565 | 33.7094 | -9.011
2013-11-16 06:45 | 100.582 | 33.7151 | -8.522
2013-11-16 07:00 | 100.613 | 33.7255 | -8.355
2013-11-16 07:15 | 100.636 | 33.7332 | -8.714
2013-11-16 07:30 | 100.648 | 33.7372 | -8.929
2013-11-16 07:45 | 100.669 | 33.7442 | -8.899
2013-11-16 08:00 | 100.675 | 33.7463 | -8.881
2013-11-16 08:15 | 100.678 | 33.7473 | -9.212
2013-11-16 08:30 | 100.69 | 33.7513 | -8.94
2013-11-16 08:45 | 100.702 | 33.7553 | -9.058
2013-11-16 09:00 | 100.716 | 33.76 | -9.212
2013-11-16 09:15 | 100.729 | 33.7644 | -9.884
2013-11-16 09:30 | 100.726 | 33.7634 | -10.166
2013-11-16 09:45 | 100.745 | 33.7697 | -10.155
2013-11-16 10:00 | 100.76 | 33.7748 | -10.005
2013-11-16 10:15 | 100.768 | 33.7774 | -10.602
2013-11-16 10:30 | 100.76 | 33.7748 | -11.142
2013-11-16 10:45 | 100.748 | 33.7707 | -11.306
2013-11-16 11:00 | 100.738 | 33.7674 | -11.287
2013-11-16 11:15 | 100.729 | 33.7644 | -10.842
2013-11-16 11:30 | 100.731 | 33.765 | -10.223
2013-11-16 11:45 | 100.742 | 33.7687 | -9.98
2013-11-16 12:00 | 100.752 | 33.7721 | -9.944
2013-11-16 12:15 | 100.738 | 33.7674 | -9.811
2013-11-16 12:30 | 100.738 | 33.7674 | -9.626
2013-11-16 12:45 | 100.728 | 33.764 | -9.379
2013-11-16 13:00 | 100.745 | 33.7697 | -9.106
2013-11-16 13:15 | 100.758 | 33.7741 | -8.865
2013-11-16 13:30 | 100.76 | 33.7748 | -8.413
2013-11-16 13:45 | 100.766 | 33.7768 | -8.295
2013-11-16 14:00 | 100.77 | 33.7781 | -8.4
2013-11-16 14:15 | 100.781 | 33.7818 | -8.595
2013-11-16 14:30 | 100.77 | 33.7781 | -8.6
2013-11-16 14:45 | 100.789 | 33.7845 | -8.955
2013-11-16 15:00 | 100.792 | 33.7855 | -9.015
2013-11-16 15:15 | 100.776 | 33.7801 | -9.402
2013-11-16 15:30 | 100.768 | 33.7774 | -10.018
2013-11-16 15:45 | 100.789 | 33.7845 | -10.591
2013-11-16 16:00 | 100.801 | 33.7885 | -11.153
2013-11-16 16:15 | 100.792 | 33.7855 | -11.385
2013-11-16 16:30 | 100.806 | 33.7902 | -11.235
2013-11-16 16:45 | 100.821 | 33.7952 | -11.786
2013-11-16 17:00 | 100.818 | 33.7942 | -12.268
2013-11-16 17:15 | 100.836 | 33.8002 | -12.689
2013-11-16 17:30 | 100.841 | 33.8019 | -13.046
2013-11-16 17:45 | 100.855 | 33.8066 | -13.371
2013-11-16 18:00 | 100.874 | 33.813 | -13.669
2013-11-16 18:15 | 100.887 | 33.8173 | -13.869
2013-11-16 18:30 | 100.892 | 33.819 | -13.994
2013-11-16 18:45 | 100.909 | 33.8247 | -14.115
2013-11-16 19:00 | 100.913 | 33.826 | -14.24
2013-11-16 19:15 | 100.942 | 33.8358 | -14.446
2013-11-16 19:30 | 100.961 | 33.8421 | -13.832
2013-11-16 19:45 | 100.977 | 33.8475 | -14.131
2013-11-16 20:00 | 100.989 | 33.8515 | -14.615
2013-11-16 20:15 | 101.003 | 33.8562 | -14.885
2013-11-16 20:30 | 101.017 | 33.8609 | -14.56
2013-11-16 20:45 | 101.035 | 33.8669 | -14.256
2013-11-16 21:00 | 101.042 | 33.8693 | -14.411
2013-11-16 21:15 | 101.052 | 33.8726 | -14.907
2013-11-16 21:30 | 101.06 | 33.8753 | -15.334
2013-11-16 21:45 | 101.053 | 33.873 | -15.669
2013-11-16 22:00 | 101.06 | 33.8753 | -16.153
2013-11-16 22:15 | 101.046 | 33.8706 | -16.497
2013-11-16 22:30 | 101.04 | 33.8686 | -16.713
2013-11-16 22:45 | 101.051 | 33.8723 | -16.737
2013-11-16 23:00 | 101.051 | 33.8723 | -17.101
2013-11-16 23:15 | 101.069 | 33.8783 | -17.396
2013-11-16 23:30 | 101.07 | 33.8787 | -17.596
2013-11-16 23:45 | 101.084 | 33.8834 | -17.794
2013-11-17 | 101.09 | 33.8854 | -17.924
2013-11-17 00:15 | 101.103 | 33.8897 | -17.973
2013-11-17 00:30 | 101.119 | 33.8951 | -18.008
2013-11-17 00:45 | 101.124 | 33.8968 | -18.083
2013-11-17 01:00 | 101.124 | 33.8968 | -18.14
2013-11-17 01:15 | 101.116 | 33.8941 | -18.256
2013-11-17 01:30 | 101.121 | 33.8958 | -18.379
2013-11-17 01:45 | 101.131 | 33.8991 | -18.359
2013-11-17 02:00 | 101.14 | 33.9021 | -18.418
2013-11-17 02:15 | 101.137 | 33.9011 | -18.609
2013-11-17 02:30 | 101.133 | 33.8998 | -18.634
2013-11-17 02:45 | 101.145 | 33.9038 | -18.434
2013-11-17 03:00 | 101.148 | 33.9048 | -18.331
2013-11-17 03:15 | 101.134 | 33.9001 | -18.204
2013-11-17 03:30 | 101.138 | 33.9015 | -18.436
2013-11-17 03:45 | 101.123 | 33.8964 | -18.777
2013-11-17 04:00 | 101.114 | 33.8934 | -19.075
2013-11-17 04:15 | 101.112 | 33.8927 | -19.291
2013-11-17 04:30 | 101.115 | 33.8937 | -19.457
2013-11-17 04:45 | 101.117 | 33.8944 | -19.57
2013-11-17 05:00 | 101.113 | 33.8931 | -19.564
2013-11-17 05:15 | 101.114 | 33.8934 | -19.523
2013-11-17 05:30 | 101.121 | 33.8958 | -19.497
2013-11-17 05:45 | 101.122 | 33.8961 | -19.172
2013-11-17 06:00 | 101.134 | 33.9001 | -18.777
2013-11-17 06:15 | 101.138 | 33.9015 | -18.463
2013-11-17 06:30 | 101.148 | 33.9048 | -17.751
2013-11-17 06:45 | 101.156 | 33.9075 | -17.202
2013-11-17 07:00 | 101.164 | 33.9102 | -16.901
2013-11-17 07:15 | 101.151 | 33.9058 | -16.567
2013-11-17 07:30 | 101.171 | 33.9125 | -15.707
2013-11-17 07:45 | 101.178 | 33.9149 | -15.469
2013-11-17 08:00 | 101.179 | 33.9152 | -15.346
2013-11-17 08:15 | 101.188 | 33.9182 | -15.514
2013-11-17 08:30 | 101.198 | 33.9216 | -15.812
2013-11-17 08:45 | 101.204 | 33.9236 | -16.004
2013-11-17 09:00 | 101.213 | 33.9266 | -15.741
2013-11-17 09:15 | 101.203 | 33.9232 | -15.665
2013-11-17 09:30 | 101.2 | 33.9222 | -15.173
2013-11-17 09:45 | 101.21 | 33.9256 | -14.942
2013-11-17 10:00 | 101.212 | 33.9263 | -15.17
2013-11-17 10:15 | 101.214 | 33.9269 | -15.044
2013-11-17 10:30 | 101.203 | 33.9232 | -14.875
2013-11-17 10:45 | 101.205 | 33.9239 | -14.281
2013-11-17 11:00 | 101.195 | 33.9206 | -13.543
2013-11-17 11:15 | 101.196 | 33.9209 | -13.014
2013-11-17 11:30 | 101.208 | 33.9249 | -12.989
2013-11-17 11:45 | 101.22 | 33.9289 | -13.165
2013-11-17 12:00 | 101.216 | 33.9276 | -13.187
2013-11-17 12:15 | 101.203 | 33.9232 | -12.635
2013-11-17 12:30 | 101.187 | 33.9179 | -12.241
2013-11-17 12:45 | 101.181 | 33.9159 | -11.867
2013-11-17 13:00 | 101.169 | 33.9118 | -11.523
2013-11-17 13:15 | 101.151 | 33.9058 | -11.179
2013-11-17 13:30 | 101.119 | 33.8951 | -10.996
2013-11-17 13:45 | 101.118 | 33.8948 | -11.053
2013-11-17 14:00 | 101.11 | 33.8921 | -10.818
2013-11-17 14:15 | 101.093 | 33.8864 | -10.561
2013-11-17 14:30 | 101.102 | 33.8894 | -10.448
2013-11-17 14:45 | 101.094 | 33.8867 | -10.479
2013-11-17 15:00 | 101.093 | 33.8864 | -10.785
2013-11-17 15:15 | 101.088 | 33.8847 | -11.279
2013-11-17 15:30 | 101.082 | 33.8827 | -11.979
2013-11-17 15:45 | 101.072 | 33.8793 | -12.671
2013-11-17 16:00 | 101.066 | 33.8773 | -13.436
2013-11-17 16:15 | 101.07 | 33.8787 | -13.706
2013-11-17 16:30 | 101.071 | 33.879 | -13.419
2013-11-17 16:45 | 101.076 | 33.8807 | -13.352
2013-11-17 17:00 | 101.073 | 33.8797 | -13.096
2013-11-17 17:15 | 101.075 | 33.8803 | -13.032
2013-11-17 17:30 | 101.076 | 33.8807 | -12.916
2013-11-17 17:45 | 101.096 | 33.8874 | -12.835
2013-11-17 18:00 | 101.091 | 33.8857 | -13.003
2013-11-17 18:15 | 101.093 | 33.8864 | -13.305
2013-11-17 18:30 | 101.087 | 33.8844 | -13.547
2013-11-17 18:45 | 101.086 | 33.884 | -14.097
2013-11-17 19:00 | 101.079 | 33.8817 | -14.859
2013-11-17 19:15 | 101.073 | 33.8797 | -15.667
2013-11-17 19:30 | 101.074 | 33.88 | -16.258
2013-11-17 19:45 | 101.065 | 33.877 | -16.8
2013-11-17 20:00 | 101.055 | 33.8736 | -16.494
2013-11-17 20:15 | 101.062 | 33.876 | -15.984
2013-11-17 20:30 | 101.056 | 33.874 | -15.562
2013-11-17 20:45 | 101.046 | 33.8706 | -15.28
2013-11-17 21:00 | 101.036 | 33.8673 | -15.492
2013-11-17 21:15 | 101.039 | 33.8683 | -15.837
2013-11-17 21:30 | 101.017 | 33.8609 | -15.608
2013-11-17 21:45 | 101.018 | 33.8612 | -15.349
2013-11-17 22:00 | 101.029 | 33.8649 | -15.203
2013-11-17 22:15 | 101.018 | 33.8612 | -14.684
2013-11-17 22:30 | 101.019 | 33.8616 | -14.383
2013-11-17 22:45 | 101.022 | 33.8626 | -14.214
2013-11-17 23:00 | 101.028 | 33.8646 | -14.406
2013-11-17 23:15 | 101.024 | 33.8632 | -14.714
2013-11-17 23:30 | 101.019 | 33.8616 | -14.951
2013-11-17 23:45 | 101.008 | 33.8579 | -14.937
2013-11-18 | 100.993 | 33.8529 | -14.963
2013-11-18 00:15 | 100.99 | 33.8518 | -15.064
2013-11-18 00:30 | 100.983 | 33.8495 | -15.176
2013-11-18 00:45 | 100.965 | 33.8435 | -15.116
2013-11-18 01:00 | 100.943 | 33.8361 | -15.194
2013-11-18 01:15 | 100.944 | 33.8364 | -15.346
2013-11-18 01:30 | 100.941 | 33.8354 | -15.7
2013-11-18 01:45 | 100.947 | 33.8374 | -15.897
2013-11-18 02:00 | 100.933 | 33.8327 | -16.155
2013-11-18 02:15 | 100.917 | 33.8274 | -16.639
2013-11-18 02:30 | 100.899 | 33.8213 | -17.004
2013-11-18 02:45 | 100.889 | 33.818 | -17.294
2013-11-18 03:00 | 100.892 | 33.819 | -17.443
2013-11-18 03:15 | 100.881 | 33.8153 | -17.557
2013-11-18 03:30 | 100.882 | 33.8156 | -17.773
2013-11-18 03:45 | 100.872 | 33.8123 | -18.19
2013-11-18 04:00 | 100.868 | 33.811 | -18.461
2013-11-18 04:15 | 100.857 | 33.8073 | -18.715
2013-11-18 04:30 | 100.844 | 33.8029 | -18.622
2013-11-18 04:45 | 100.844 | 33.8029 | -18.403
2013-11-18 05:00 | 100.833 | 33.7992 | -18.268
2013-11-18 05:15 | 100.821 | 33.7952 | -18.338
2013-11-18 05:30 | 100.827 | 33.7972 | -17.846
2013-11-18 05:45 | 100.843 | 33.8026 | -17.541
2013-11-18 06:00 | 100.835 | 33.7999 | -17.307
2013-11-18 06:15 | 100.829 | 33.7979 | -17.07
2013-11-18 06:30 | 100.825 | 33.7965 | -16.852
2013-11-18 06:45 | 100.829 | 33.7979 | -16.489
2013-11-18 07:00 | 100.836 | 33.8002 | -16.132
2013-11-18 07:15 | 100.832 | 33.7989 | -16.002
2013-11-18 07:30 | 100.836 | 33.8002 | -16.104
2013-11-18 07:45 | 100.849 | 33.8046 | -16.466
2013-11-18 08:00 | 100.841 | 33.8019 | -16.427
2013-11-18 08:15 | 100.851 | 33.8053 | -16.092
2013-11-18 08:30 | 100.86 | 33.8083 | -15.913
2013-11-18 08:45 | 100.872 | 33.8123 | -16.026
2013-11-18 09:00 | 100.874 | 33.813 | -16.077
2013-11-18 09:15 | 100.881 | 33.8153 | -16.059
2013-11-18 09:30 | 100.887 | 33.8173 | -16.065
2013-11-18 09:45 | 100.89 | 33.8183 | -16.371
2013-11-18 10:00 | 100.891 | 33.8187 | -16.604
2013-11-18 10:15 | 100.885 | 33.8167 | -16.704
2013-11-18 10:30 | 100.884 | 33.8163 | -16.537
2013-11-18 10:45 | 100.884 | 33.8163 | -16.324
2013-11-18 11:00 | 100.885 | 33.8167 | -16.112
2013-11-18 11:15 | 100.889 | 33.818 | -15.905
2013-11-18 11:30 | 100.887 | 33.8173 | -15.614
2013-11-18 11:45 | 100.885 | 33.8167 | -15.41
2013-11-18 12:00 | 100.877 | 33.814 | -15.239
2013-11-18 12:15 | 100.871 | 33.812 | -15.007
2013-11-18 12:30 | 100.86 | 33.8083 | -14.711
2013-11-18 12:45 | 100.864 | 33.8096 | -14.395
2013-11-18 13:00 | 100.856 | 33.8069 | -14.123
2013-11-18 13:15 | 100.857 | 33.8073 | -13.851
2013-11-18 13:30 | 100.851 | 33.8053 | -13.671
2013-11-18 13:45 | 100.833 | 33.7992 | -13.495
2013-11-18 14:00 | 100.82 | 33.7949 | -13.375
2013-11-18 14:15 | 100.819 | 33.7945 | -13.247
2013-11-18 14:30 | 100.811 | 33.7918 | -13.282
2013-11-18 14:45 | 100.807 | 33.7905 | -13.362
2013-11-18 15:00 | 100.796 | 33.7868 | -13.436
2013-11-18 15:15 | 100.795 | 33.7865 | -13.525
2013-11-18 15:30 | 100.788 | 33.7841 | -13.673
2013-11-18 15:45 | 100.777 | 33.7805 | -13.868
2013-11-18 16:00 | 100.78 | 33.7815 | -14.021
2013-11-18 16:15 | 100.776 | 33.7801 | -14.134
2013-11-18 16:30 | 100.776 | 33.7801 | -14.324
2013-11-18 16:45 | 100.773 | 33.7791 | -14.534
2013-11-18 17:00 | 100.773 | 33.7791 | -14.723
2013-11-18 17:15 | 100.769 | 33.7778 | -14.95
2013-11-18 17:30 | 100.77 | 33.7781 | -15.123
2013-11-18 17:45 | 100.763 | 33.7758 | -15.344
2013-11-18 18:00 | 100.757 | 33.7737 | -15.631
2013-11-18 18:15 | 100.762 | 33.7754 | -16.019
2013-11-18 18:30 | 100.757 | 33.7737 | -16.065
2013-11-18 18:45 | 100.77 | 33.7781 | -16
2013-11-18 19:00 | 100.775 | 33.7798 | -15.981
2013-11-18 19:15 | 100.785 | 33.7831 | -16.277
2013-11-18 19:30 | 100.78 | 33.7815 | -16.539
2013-11-18 19:45 | 100.778 | 33.7808 | -16.692
2013-11-18 20:00 | 100.774 | 33.7794 | -16.831
2013-11-18 20:15 | 100.772 | 33.7788 | -16.966
2013-11-18 20:30 | 100.767 | 33.7771 | -17.142
2013-11-18 20:45 | 100.762 | 33.7754 | -17.264
2013-11-18 21:00 | 100.764 | 33.7761 | -17.281
2013-11-18 21:15 | 100.765 | 33.7764 | -17.24
2013-11-18 21:30 | 100.756 | 33.7734 | -17.2
2013-11-18 21:45 | 100.751 | 33.7717 | -16.981
2013-11-18 22:00 | 100.753 | 33.7724 | -16.254
2013-11-18 22:15 | 100.759 | 33.7744 | -15.685
2013-11-18 22:30 | 100.755 | 33.7731 | -15.309
2013-11-18 22:45 | 100.76 | 33.7748 | -15.183
2013-11-18 23:00 | 100.759 | 33.7744 | -15.195
2013-11-18 23:15 | 100.767 | 33.7771 | -15.274
2013-11-18 23:30 | 100.767 | 33.7771 | -15.203
2013-11-18 23:45 | 100.772 | 33.7788 | -15.07
2013-11-19 | 100.771 | 33.7784 | -14.99
2013-11-19 00:15 | 100.766 | 33.7768 | -15.049
2013-11-19 00:30 | 100.765 | 33.7764 | -15.1
2013-11-19 00:45 | 100.762 | 33.7754 | -15.23
2013-11-19 01:00 | 100.767 | 33.7771 | -15.549
2013-11-19 01:15 | 100.759 | 33.7744 | -15.962
2013-11-19 01:30 | 100.753 | 33.7724 | -16.335
2013-11-19 01:45 | 100.748 | 33.7707 | -16.659
2013-11-19 02:00 | 100.753 | 33.7724 | -17.094
2013-11-19 02:15 | 100.743 | 33.7691 | -17.473
2013-11-19 02:30 | 100.736 | 33.7667 | -17.688
2013-11-19 02:45 | 100.728 | 33.764 | -18.041
2013-11-19 03:00 | 100.731 | 33.765 | -18.348
2013-11-19 03:15 | 100.726 | 33.7634 | -18.443
2013-11-19 03:30 | 100.717 | 33.7603 | -18.402
2013-11-19 03:45 | 100.716 | 33.76 | -18.352
2013-11-19 04:00 | 100.707 | 33.757 | -18.495
2013-11-19 04:15 | 100.706 | 33.7567 | -18.734
2013-11-19 04:30 | 100.693 | 33.7523 | -18.74
2013-11-19 04:45 | 100.692 | 33.752 | -18.78
2013-11-19 05:00 | 100.695 | 33.753 | -18.868
2013-11-19 05:15 | 100.691 | 33.7516 | -19.148
2013-11-19 05:30 | 100.683 | 33.7489 | -19.14
2013-11-19 05:45 | 100.677 | 33.7469 | -19.119
2013-11-19 06:00 | 100.668 | 33.7439 | -19.182
2013-11-19 06:15 | 100.667 | 33.7436 | -19.251
2013-11-19 06:30 | 100.661 | 33.7416 | -19.199
2013-11-19 06:45 | 100.656 | 33.7399 | -19.253
2013-11-19 07:00 | 100.651 | 33.7382 | -19.33
2013-11-19 07:15 | 100.651 | 33.7382 | -19.406
2013-11-19 07:30 | 100.646 | 33.7365 | -19.541
2013-11-19 07:45 | 100.639 | 33.7342 | -19.768
2013-11-19 08:00 | 100.632 | 33.7318 | -19.922
2013-11-19 08:15 | 100.626 | 33.7298 | -20.228
2013-11-19 08:30 | 100.62 | 33.7278 | -20.636
2013-11-19 08:45 | 100.617 | 33.7268 | -21.107
2013-11-19 09:00 | 100.612 | 33.7251 | -21.149
2013-11-19 09:15 | 100.614 | 33.7258 | -21.122
2013-11-19 09:30 | 100.609 | 33.7241 | -21.289
2013-11-19 09:45 | 100.601 | 33.7215 | -21.673
2013-11-19 10:00 | 100.602 | 33.7218 | -22.042
2013-11-19 10:15 | 100.604 | 33.7225 | -22.164
2013-11-19 10:30 | 100.611 | 33.7248 | -22.205
2013-11-19 10:45 | 100.603 | 33.7221 | -22.217
2013-11-19 11:00 | 100.58 | 33.7144 | -22.101
2013-11-19 11:15 | 100.577 | 33.7134 | -21.835
2013-11-19 11:30 | 100.567 | 33.7101 | -21.521
2013-11-19 11:45 | 100.564 | 33.7091 | -21.146
2013-11-19 12:00 | 100.557 | 33.7067 | -20.83
2013-11-19 12:15 | 100.551 | 33.7047 | -20.615
2013-11-19 12:30 | 100.543 | 33.702 | -20.33
2013-11-19 12:45 | 100.533 | 33.6987 | -19.955
2013-11-19 13:00 | 100.531 | 33.698 | -19.63
2013-11-19 13:15 | 100.52 | 33.6943 | -19.286
2013-11-19 13:30 | 100.508 | 33.6903 | -18.896
2013-11-19 13:45 | 100.502 | 33.6883 | -18.383
2013-11-19 14:00 | 100.497 | 33.6866 | -18.414
2013-11-19 14:15 | 100.476 | 33.6796 | -18.56
2013-11-19 14:30 | 100.476 | 33.6796 | -18.672
2013-11-19 14:45 | 100.468 | 33.6769 | -18.846
2013-11-19 15:00 | 100.451 | 33.6712 | -18.94
2013-11-19 15:15 | 100.442 | 33.6682 | -19.093
2013-11-19 15:30 | 100.428 | 33.6635 | -19.271
2013-11-19 15:45 | 100.42 | 33.6608 | -19.422
2013-11-19 16:00 | 100.422 | 33.6615 | -19.5
2013-11-19 16:15 | 100.416 | 33.6594 | -19.602
2013-11-19 16:30 | 100.41 | 33.6574 | -19.683
2013-11-19 16:45 | 100.404 | 33.6554 | -19.75
2013-11-19 17:00 | 100.412 | 33.6581 | -19.764
2013-11-19 17:15 | 100.405 | 33.6558 | -19.817
2013-11-19 17:30 | 100.405 | 33.6558 | -19.877
2013-11-19 17:45 | 100.396 | 33.6527 | -19.947
2013-11-19 18:00 | 100.39 | 33.6507 | -20.038
2013-11-19 18:15 | 100.387 | 33.6497 | -20.183
2013-11-19 18:30 | 100.375 | 33.6457 | -20.383
2013-11-19 18:45 | 100.368 | 33.6434 | -20.614
2013-11-19 19:00 | 100.373 | 33.645 | -20.798
2013-11-19 19:15 | 100.368 | 33.6434 | -20.988
2013-11-19 19:30 | 100.364 | 33.642 | -21.086
2013-11-19 19:45 | 100.357 | 33.6397 | -21.116
2013-11-19 20:00 | 100.356 | 33.6393 | -21.148
2013-11-19 20:15 | 100.352 | 33.638 | -21.131
2013-11-19 20:30 | 100.349 | 33.637 | -21.083
2013-11-19 20:45 | 100.348 | 33.6366 | -20.99
2013-11-19 21:00 | 100.349 | 33.637 | -20.898
2013-11-19 21:15 | 100.348 | 33.6366 | -20.776
2013-11-19 21:30 | 100.349 | 33.637 | -20.675
2013-11-19 21:45 | 100.346 | 33.636 | -20.606
2013-11-19 22:00 | 100.352 | 33.638 | -20.624
2013-11-19 22:15 | 100.363 | 33.6417 | -20.643
2013-11-19 22:30 | 100.373 | 33.645 | -20.39
2013-11-19 22:45 | 100.364 | 33.642 | -20.299
2013-11-19 23:00 | 100.37 | 33.644 | -20.451
2013-11-19 23:15 | 100.37 | 33.644 | -20.773
2013-11-19 23:30 | 100.373 | 33.645 | -20.722
2013-11-19 23:45 | 100.382 | 33.648 | -20.642
2013-11-20 | 100.376 | 33.646 | -20.905
2013-11-20 00:15 | 100.375 | 33.6457 | -20.938
2013-11-20 00:30 | 100.38 | 33.6474 | -21.04
2013-11-20 00:45 | 100.389 | 33.6504 | -20.818
2013-11-20 01:00 | 100.394 | 33.6521 | -20.568
2013-11-20 01:15 | 100.409 | 33.6571 | -20.141
2013-11-20 01:30 | 100.414 | 33.6588 | -19.995
2013-11-20 01:45 | 100.42 | 33.6608 | -20.105
2013-11-20 02:00 | 100.423 | 33.6618 | -20.348
2013-11-20 02:15 | 100.419 | 33.6604 | -20.734
2013-11-20 02:30 | 100.424 | 33.6621 | -21.204
2013-11-20 02:45 | 100.423 | 33.6618 | -21.483
2013-11-20 03:00 | 100.425 | 33.6625 | -21.65
2013-11-20 03:15 | 100.428 | 33.6635 | -21.759
2013-11-20 03:30 | 100.427 | 33.6631 | -21.853
2013-11-20 03:45 | 100.434 | 33.6655 | -22.127
2013-11-20 04:00 | 100.439 | 33.6672 | -22.481
2013-11-20 04:15 | 100.44 | 33.6675 | -22.595
2013-11-20 04:30 | 100.439 | 33.6672 | -22.427
2013-11-20 04:45 | 100.43 | 33.6641 | -22.651
2013-11-20 05:00 | 100.427 | 33.6631 | -23.042
2013-11-20 05:15 | 100.43 | 33.6641 | -23.273
2013-11-20 05:30 | 100.427 | 33.6631 | -23.62
2013-11-20 05:45 | 100.429 | 33.6638 | -23.96
2013-11-20 06:00 | 100.444 | 33.6688 | -24.085
2013-11-20 06:15 | 100.451 | 33.6712 | -24.148
2013-11-20 06:30 | 100.461 | 33.6745 | -23.544
2013-11-20 06:45 | 100.48 | 33.6809 | -22.629
2013-11-20 07:00 | 100.494 | 33.6856 | -22.661
2013-11-20 07:15 | 100.5 | 33.6876 | -22.792
2013-11-20 07:30 | 100.51 | 33.691 | -21.738
2013-11-20 07:45 | 100.526 | 33.6963 | -21.331
2013-11-20 08:00 | 100.555 | 33.706 | -21.276
2013-11-20 08:15 | 100.561 | 33.708 | -21.209
2013-11-20 08:30 | 100.582 | 33.7151 | -21.244
2013-11-20 08:45 | 100.578 | 33.7137 | -21.589
2013-11-20 09:00 | 100.587 | 33.7168 | -21.218
2013-11-20 09:15 | 100.6 | 33.7211 | -20.94
2013-11-20 09:30 | 100.624 | 33.7292 | -21.087
2013-11-20 09:45 | 100.63 | 33.7312 | -21.375
2013-11-20 10:00 | 100.634 | 33.7325 | -21.507
2013-11-20 10:15 | 100.631 | 33.7315 | -21.676
2013-11-20 10:30 | 100.632 | 33.7318 | -21.761
2013-11-20 10:45 | 100.641 | 33.7349 | -21.808
2013-11-20 11:00 | 100.664 | 33.7426 | -21.444
2013-11-20 11:15 | 100.68 | 33.7479 | -20.912
2013-11-20 11:30 | 100.671 | 33.7449 | -20.761
2013-11-20 11:45 | 100.665 | 33.7429 | -20.721
2013-11-20 12:00 | 100.672 | 33.7453 | -20.383
2013-11-20 12:15 | 100.674 | 33.7459 | -20.079
2013-11-20 12:30 | 100.676 | 33.7466 | -18.769
2013-11-20 12:45 | 100.67 | 33.7446 | -17.721
2013-11-20 13:00 | 100.668 | 33.7439 | -17.132
2013-11-20 13:15 | 100.679 | 33.7476 | -16.872
2013-11-20 13:30 | 100.672 | 33.7453 | -16.831
2013-11-20 13:45 | 100.666 | 33.7432 | -16.644
2013-11-20 14:00 | 100.663 | 33.7422 | -16.603
2013-11-20 14:15 | 100.656 | 33.7399 | -16.531
2013-11-20 14:30 | 100.64 | 33.7345 | -16.253
2013-11-20 14:45 | 100.634 | 33.7325 | -16.052
2013-11-20 15:00 | 100.633 | 33.7322 | -16.278
2013-11-20 15:15 | 100.606 | 33.7231 | -16.845
2013-11-20 15:30 | 100.595 | 33.7194 | -17.001
2013-11-20 15:45 | 100.591 | 33.7181 | -17.346
2013-11-20 16:00 | 100.58 | 33.7144 | -17.999
2013-11-20 16:15 | 100.559 | 33.7074 | -18.291
2013-11-20 16:30 | 100.55 | 33.7044 | -18.284
2013-11-20 16:45 | 100.547 | 33.7034 | -17.843
2013-11-20 17:00 | 100.55 | 33.7044 | -17.278
2013-11-20 17:15 | 100.542 | 33.7017 | -16.997
2013-11-20 17:30 | 100.539 | 33.7007 | -17.067
2013-11-20 17:45 | 100.536 | 33.6997 | -16.97
2013-11-20 18:00 | 100.519 | 33.694 | -16.913
2013-11-20 18:15 | 100.51 | 33.691 | -16.826
2013-11-20 18:30 | 100.501 | 33.6879 | -16.864
2013-11-20 18:45 | 100.493 | 33.6853 | -16.974
2013-11-20 19:00 | 100.477 | 33.6799 | -16.99
2013-11-20 19:15 | 100.466 | 33.6762 | -16.93
2013-11-20 19:30 | 100.463 | 33.6752 | -16.699
2013-11-20 19:45 | 100.45 | 33.6708 | -16.555
2013-11-20 20:00 | 100.434 | 33.6655 | -16.531
2013-11-20 20:15 | 100.426 | 33.6628 | -16.438
2013-11-20 20:30 | 100.426 | 33.6628 | -16.383
2013-11-20 20:45 | 100.414 | 33.6588 | -16.371
2013-11-20 21:00 | 100.416 | 33.6594 | -16.403
2013-11-20 21:15 | 100.4 | 33.6541 | -16.363
2013-11-20 21:30 | 100.399 | 33.6537 | -16.312
2013-11-20 21:45 | 100.389 | 33.6504 | -16.502
2013-11-20 22:00 | 100.379 | 33.647 | -16.545
2013-11-20 22:15 | 100.378 | 33.6467 | -16.66
2013-11-20 22:30 | 100.376 | 33.646 | -16.541
2013-11-20 22:45 | 100.38 | 33.6474 | -16.392
2013-11-20 23:00 | 100.37 | 33.644 | -16.374
2013-11-20 23:15 | 100.367 | 33.643 | -16.324
2013-11-20 23:30 | 100.368 | 33.6434 | -16.382
2013-11-20 23:45 | 100.358 | 33.64 | -16.451
2013-11-21 | 100.348 | 33.6366 | -16.68
2013-11-21 00:15 | 100.33 | 33.6306 | -16.825
2013-11-21 00:30 | 100.333 | 33.6316 | -16.972
2013-11-21 00:45 | 100.326 | 33.6293 | -17.192
2013-11-21 01:00 | 100.315 | 33.6256 | -17.552
2013-11-21 01:15 | 100.302 | 33.6212 | -17.919
2013-11-21 01:30 | 100.304 | 33.6219 | -17.973
2013-11-21 01:45 | 100.299 | 33.6202 | -18.343
2013-11-21 02:00 | 100.285 | 33.6155 | -18.868
2013-11-21 02:15 | 100.268 | 33.6098 | -18.903
2013-11-21 02:30 | 100.27 | 33.6105 | -19.195
2013-11-21 02:45 | 100.264 | 33.6085 | -19.733
2013-11-21 03:00 | 100.239 | 33.6001 | -20.16
2013-11-21 03:15 | 100.24 | 33.6004 | -20.518
2013-11-21 03:30 | 100.213 | 33.5914 | -20.945
2013-11-21 03:45 | 100.202 | 33.5877 | -21.275
2013-11-21 04:00 | 100.169 | 33.5766 | -21.501
2013-11-21 04:15 | 100.165 | 33.5753 | -21.582
2013-11-21 04:30 | 100.148 | 33.5696 | -21.766
2013-11-21 04:45 | 100.114 | 33.5582 | -20.616
2013-11-21 05:00 | 100.118 | 33.5596 | -19.191
2013-11-21 05:15 | 100.111 | 33.5572 | -18.816
2013-11-21 05:30 | 100.104 | 33.5549 | -18.91
2013-11-21 05:45 | 100.09 | 33.5502 | -19.635
2013-11-21 06:00 | 100.058 | 33.5394 | -20.568
2013-11-21 06:15 | 100.022 | 33.5274 | -21.245
2013-11-21 06:30 | 100.016 | 33.5254 | -21.683
2013-11-21 06:45 | 100.003 | 33.521 | -21.81
2013-11-21 07:00 | 99.9906 | 33.5168 | -21.357
2013-11-21 07:15 | 100.006 | 33.522 | -20.74
2013-11-21 07:30 | 99.9657 | 33.5085 | -19.963
2013-11-21 07:45 | 99.9603 | 33.5067 | -18.884
2013-11-21 08:00 | 99.9603 | 33.5067 | -17.605
2013-11-21 08:15 | 99.9586 | 33.5061 | -16.596
2013-11-21 08:30 | 99.9453 | 33.5017 | -16.331
2013-11-21 08:45 | 99.9018 | 33.4871 | -16.268
2013-11-21 09:00 | 99.9344 | 33.498 | -16.262
2013-11-21 09:15 | 99.9176 | 33.4924 | -15.981
2013-11-21 09:30 | 99.9088 | 33.4894 | -15.614
2013-11-21 09:45 | 99.9105 | 33.49 | -15.355
2013-11-21 10:00 | 99.8971 | 33.4855 | -15.186
2013-11-21 10:15 | 99.8707 | 33.4767 | -14.863
2013-11-21 10:30 | 99.848 | 33.469 | -14.603
2013-11-21 10:45 | 99.8344 | 33.4645 | -14.362
2013-11-21 11:00 | 99.8107 | 33.4565 | -14.091
2013-11-21 11:15 | 99.8048 | 33.4546 | -13.841
2013-11-21 11:30 | 99.7511 | 33.4366 | -13.609
2013-11-21 11:45 | 99.7252 | 33.4279 | -13.361
2013-11-21 12:00 | 99.714 | 33.4241 | -13.177
2013-11-21 12:15 | 99.6614 | 33.4065 | -12.94
2013-11-21 12:30 | 99.6301 | 33.396 | -12.743
2013-11-21 12:45 | 99.5892 | 33.3823 | -12.565
2013-11-21 13:00 | 99.5556 | 33.371 | -12.398
2013-11-21 13:15 | 99.519 | 33.3588 | -12.249
2013-11-21 13:30 | 99.4829 | 33.3467 | -12.051
2013-11-21 13:45 | 99.4427 | 33.3332 | -11.895
2013-11-21 14:00 | 99.3937 | 33.3168 | -11.737
2013-11-21 14:15 | 99.3622 | 33.3062 | -11.634
2013-11-21 14:30 | 99.3129 | 33.2897 | -11.519
2013-11-21 14:45 | 99.2339 | 33.2632 | -11.271
2013-11-21 15:00 | 99.1736 | 33.243 | -11.039
2013-11-21 15:15 | 99.132 | 33.229 | -10.848
2013-11-21 15:30 | 99.1226 | 33.2259 | -10.651
2013-11-21 15:45 | 99.1037 | 33.2196 | -10.522
2013-11-21 16:00 | 99.0847 | 33.2132 | -10.358
2013-11-21 16:15 | 99.0269 | 33.1938 | -10.144
2013-11-21 16:30 | 98.9979 | 33.1841 | -9.918
2013-11-21 16:45 | 98.9358 | 33.1633 | -9.783
2013-11-21 17:00 | 98.9201 | 33.158 | -9.73
2013-11-21 17:15 | 98.8858 | 33.1465 | -9.668
2013-11-21 17:30 | 98.8389 | 33.1308 | -9.808
2013-11-21 17:45 | 98.7958 | 33.1164 | -10.046
2013-11-21 18:00 | 98.7472 | 33.1001 | -10.231
2013-11-21 18:15 | 98.6802 | 33.0776 | -10.355
2013-11-21 18:30 | 98.614 | 33.0554 | -10.409
2013-11-21 18:45 | 98.5746 | 33.0422 | -10.387
2013-11-21 19:00 | 98.5209 | 33.0242 | -10.345
2013-11-21 19:15 | 98.4678 | 33.0064 | -10.304
2013-11-21 19:30 | 98.4477 | 32.9997 | -10.298
2013-11-21 19:45 | 98.3862 | 32.9791 | -10.306
2013-11-21 20:00 | 98.3732 | 32.9747 | -10.253
2013-11-21 20:15 | 98.3389 | 32.9632 | -10.195
2013-11-21 20:30 | 98.2816 | 32.944 | -10.067
2013-11-21 20:45 | 98.2081 | 32.9194 | -9.894
2013-11-21 21:00 | 98.1586 | 32.9028 | -9.638
2013-11-21 21:15 | 98.118 | 32.8892 | -9.352
2013-11-21 21:30 | 98.0953 | 32.8815 | -8.884
2013-11-21 21:45 | 98.0484 | 32.8658 | -8.655
2013-11-21 22:00 | 98.0394 | 32.8628 | -8.492
2013-11-21 22:15 | 98.0135 | 32.8541 | -8.525
2013-11-21 22:30 | 97.9823 | 32.8437 | -8.572
2013-11-21 22:45 | 97.9571 | 32.8352 | -8.523
2013-11-21 23:00 | 97.9733 | 32.8407 | -8.573
2013-11-21 23:15 | 97.9685 | 32.839 | -8.521
2013-11-21 23:30 | 97.9599 | 32.8362 | -8.474
2013-11-21 23:45 | 97.9269 | 32.8251 | -8.485
2013-11-22 | 97.9476 | 32.832 | -8.507
2013-11-22 00:15 | 97.9227 | 32.8237 | -8.475
2013-11-22 00:30 | 97.922 | 32.8235 | -8.436
2013-11-22 00:45 | 97.886 | 32.8114 | -8.469
2013-11-22 01:00 | 97.8948 | 32.8143 | -8.692
2013-11-22 01:15 | 97.8922 | 32.8135 | -8.578
2013-11-22 01:30 | 97.8359 | 32.7946 | -8.133
2013-11-22 01:45 | 97.8163 | 32.788 | -7.825
2013-11-22 02:00 | 97.805 | 32.7842 | -7.706
2013-11-22 02:15 | 97.7587 | 32.7687 | -7.728
2013-11-22 02:30 | 97.7348 | 32.7607 | -7.835
2013-11-22 02:45 | 97.7247 | 32.7573 | -7.918
2013-11-22 03:00 | 97.692 | 32.7464 | -7.941
2013-11-22 03:15 | 97.6669 | 32.7379 | -7.787
2013-11-22 03:30 | 97.6508 | 32.7325 | -7.378
2013-11-22 03:45 | 97.6445 | 32.7304 | -7.024
2013-11-22 04:00 | 97.6233 | 32.7233 | -6.765
2013-11-22 04:15 | 97.6176 | 32.7214 | -6.577
2013-11-22 04:30 | 97.6183 | 32.7217 | -6.317
2013-11-22 04:45 | 97.599 | 32.7152 | -6.034
2013-11-22 05:00 | 97.5847 | 32.7104 | -5.801
2013-11-22 05:15 | 97.5863 | 32.7109 | -5.579
2013-11-22 05:30 | 97.5721 | 32.7062 | -5.436
2013-11-22 05:45 | 97.58 | 32.7088 | -5.442
2013-11-22 06:00 | 97.5759 | 32.7074 | -5.415
2013-11-22 06:15 | 97.5676 | 32.7047 | -5.35
2013-11-22 06:30 | 97.5574 | 32.7012 | -5.36
2013-11-22 06:45 | 97.5457 | 32.6973 | -5.466
2013-11-22 07:00 | 97.5302 | 32.6921 | -5.648
2013-11-22 07:15 | 97.5131 | 32.6864 | -5.79
2013-11-22 07:30 | 97.5098 | 32.6853 | -5.915
2013-11-22 07:45 | 97.4926 | 32.6795 | -5.964
2013-11-22 08:00 | 97.4901 | 32.6787 | -6.009
2013-11-22 08:15 | 97.4714 | 32.6724 | -6.023
2013-11-22 08:30 | 97.4627 | 32.6695 | -6.013
2013-11-22 08:45 | 97.4299 | 32.6585 | -6.01
2013-11-22 09:00 | 97.4159 | 32.6538 | -6.068
2013-11-22 09:15 | 97.3957 | 32.647 | -6.084
2013-11-22 09:30 | 97.3779 | 32.6411 | -5.979
2013-11-22 09:45 | 97.3605 | 32.6352 | -5.682
2013-11-22 10:00 | 97.3652 | 32.6368 | -5.405
2013-11-22 10:15 | 97.3556 | 32.6336 | -5.226
2013-11-22 10:30 | 97.3707 | 32.6387 | -5.137
2013-11-22 10:45 | 97.3485 | 32.6312 | -5.034
2013-11-22 11:00 | 97.3282 | 32.6244 | -4.937
2013-11-22 11:15 | 97.3242 | 32.6231 | -4.807
2013-11-22 11:30 | 97.3144 | 32.6198 | -4.514
2013-11-22 11:45 | 97.3097 | 32.6182 | -4.264
2013-11-22 12:00 | 97.291 | 32.6119 | -3.862
2013-11-22 12:15 | 97.2711 | 32.6053 | -3.561
2013-11-22 12:30 | 97.2817 | 32.6088 | -3.387
2013-11-22 12:45 | 97.2977 | 32.6142 | -3.254
2013-11-22 13:00 | 97.3087 | 32.6179 | -3.103
2013-11-22 13:15 | 97.3053 | 32.6167 | -2.895
2013-11-22 13:30 | 97.3278 | 32.6243 | -2.697
2013-11-22 13:45 | 97.3349 | 32.6267 | -2.593
2013-11-22 14:00 | 97.3265 | 32.6238 | -2.297
2013-11-22 14:15 | 97.3432 | 32.6294 | -2.201
2013-11-22 14:30 | 97.3504 | 32.6319 | -2.162
2013-11-22 14:45 | 97.3617 | 32.6356 | -2.279
2013-11-22 15:00 | 97.3769 | 32.6407 | -2.328
2013-11-22 15:15 | 97.4349 | 32.6602 | -2.3
2013-11-22 15:30 | 97.4978 | 32.6813 | -2.251
2013-11-22 15:45 | 97.5295 | 32.6919 | -2.443
2013-11-22 16:00 | 97.5432 | 32.6965 | -2.482
2013-11-22 16:15 | 97.5833 | 32.7099 | -2.48
2013-11-22 16:30 | 97.6297 | 32.7255 | -2.473
2013-11-22 16:45 | 97.6644 | 32.7371 | -2.433
2013-11-22 17:00 | 97.722 | 32.7564 | -2.438
2013-11-22 17:15 | 97.7558 | 32.7677 | -2.488
2013-11-22 17:30 | 97.7761 | 32.7745 | -2.569
2013-11-22 17:45 | 97.8164 | 32.7881 | -2.608
2013-11-22 18:00 | 97.8646 | 32.8042 | -2.599
2013-11-22 18:15 | 97.8997 | 32.816 | -2.57
2013-11-22 18:30 | 97.9328 | 32.8271 | -2.568
2013-11-22 18:45 | 97.9733 | 32.8407 | -2.656
2013-11-22 19:00 | 98.0162 | 32.855 | -2.805
2013-11-22 19:15 | 98.0668 | 32.872 | -2.969
2013-11-22 19:30 | 98.1212 | 32.8902 | -3.146
2013-11-22 19:45 | 98.1562 | 32.902 | -3.357
2013-11-22 20:00 | 98.1978 | 32.9159 | -3.58
2013-11-22 20:15 | 98.2153 | 32.9218 | -3.801
2013-11-22 20:30 | 98.2513 | 32.9338 | -3.952
2013-11-22 20:45 | 98.2925 | 32.9476 | -4.053
2013-11-22 21:00 | 98.311 | 32.9538 | -4.121
2013-11-22 21:15 | 98.3509 | 32.9672 | -4.199
2013-11-22 21:30 | 98.3654 | 32.9721 | -4.253
2013-11-22 21:45 | 98.3812 | 32.9774 | -4.363
2013-11-22 22:00 | 98.418 | 32.9897 | -4.508
2013-11-22 22:15 | 98.4247 | 32.992 | -4.613
2013-11-22 22:30 | 98.4288 | 32.9933 | -4.71
2013-11-22 22:45 | 98.4382 | 32.9965 | -4.856
2013-11-22 23:00 | 98.4472 | 32.9995 | -5.018
2013-11-22 23:15 | 98.4477 | 32.9997 | -5.141
2013-11-22 23:30 | 98.4407 | 32.9973 | -5.25
2013-11-22 23:45 | 98.4325 | 32.9946 | -5.395
2013-11-23 | 98.4681 | 33.0065 | -5.717
2013-11-23 00:15 | 98.4849 | 33.0121 | -6.266
2013-11-23 00:30 | 98.5177 | 33.0231 | -6.679
2013-11-23 00:45 | 98.5226 | 33.0248 | -6.931
2013-11-23 01:00 | 98.5372 | 33.0297 | -7.111
2013-11-23 01:15 | 98.5337 | 33.0285 | -7.252
2013-11-23 01:30 | 98.5368 | 33.0295 | -7.478
2013-11-23 01:45 | 98.539 | 33.0303 | -7.718
2013-11-23 02:00 | 98.5383 | 33.03 | -7.915
2013-11-23 02:15 | 98.5466 | 33.0328 | -8.145
2013-11-23 02:30 | 98.5497 | 33.0339 | -8.358
2013-11-23 02:45 | 98.5658 | 33.0393 | -8.715
2013-11-23 03:00 | 98.5859 | 33.046 | -9.155
2013-11-23 03:15 | 98.6019 | 33.0514 | -9.391
2013-11-23 03:30 | 98.6107 | 33.0543 | -9.541
2013-11-23 03:45 | 98.6136 | 33.0553 | -9.398
2013-11-23 04:00 | 98.6178 | 33.0567 | -9.217
2013-11-23 04:15 | 98.6454 | 33.0659 | -8.963
2013-11-23 04:30 | 98.6571 | 33.0699 | -8.795
2013-11-23 04:45 | 98.6708 | 33.0745 | -8.633
2013-11-23 05:00 | 98.6764 | 33.0763 | -8.447
2013-11-23 05:15 | 98.7057 | 33.0862 | -8.374
2013-11-23 05:30 | 98.7354 | 33.0961 | -8.309
2013-11-23 05:45 | 98.7643 | 33.1058 | -8.236
2013-11-23 06:00 | 98.7905 | 33.1146 | -8.148
2013-11-23 06:15 | 98.8168 | 33.1234 | -8.04
2013-11-23 06:30 | 98.8367 | 33.1301 | -7.945
2013-11-23 06:45 | 98.8693 | 33.141 | -7.857
2013-11-23 07:00 | 98.9033 | 33.1524 | -7.853
2013-11-23 07:15 | 98.9314 | 33.1618 | -8.036
2013-11-23 07:30 | 98.9622 | 33.1721 | -8.222
2013-11-23 07:45 | 99.0056 | 33.1867 | -8.346
2013-11-23 08:00 | 99.0355 | 33.1967 | -8.344
2013-11-23 08:15 | 99.0776 | 33.2108 | -8.265
2013-11-23 08:30 | 99.1197 | 33.2249 | -8.254
2013-11-23 08:45 | 99.1513 | 33.2355 | -8.372
2013-11-23 09:00 | 99.1759 | 33.2438 | -8.619
2013-11-23 09:15 | 99.2009 | 33.2521 | -9.011
2013-11-23 09:30 | 99.2278 | 33.2612 | -9.489
2013-11-23 09:45 | 99.2526 | 33.2695 | -9.914
2013-11-23 10:00 | 99.2809 | 33.279 | -10.22
2013-11-23 10:15 | 99.3265 | 33.2942 | -10.379
2013-11-23 10:30 | 99.3456 | 33.3006 | -10.301
2013-11-23 10:45 | 99.3773 | 33.3113 | -10.095
2013-11-23 11:00 | 99.4051 | 33.3206 | -9.826
2013-11-23 11:15 | 99.4279 | 33.3282 | -9.442
2013-11-23 11:30 | 99.4537 | 33.3369 | -8.829
2013-11-23 11:45 | 99.4767 | 33.3446 | -8.221
2013-11-23 12:00 | 99.4997 | 33.3523 | -7.757
2013-11-23 12:15 | 99.5182 | 33.3585 | -7.369
2013-11-23 12:30 | 99.5481 | 33.3685 | -7.125
2013-11-23 12:45 | 99.5739 | 33.3772 | -6.687
2013-11-23 13:00 | 99.5771 | 33.3782 | -6.463
2013-11-23 13:15 | 99.6222 | 33.3934 | -6.275
2013-11-23 13:30 | 99.6356 | 33.3979 | -6.13
2013-11-23 13:45 | 99.6362 | 33.3981 | -5.865
2013-11-23 14:00 | 99.6491 | 33.4024 | -5.821
2013-11-23 14:15 | 99.6586 | 33.4056 | -5.759
2013-11-23 14:30 | 99.6678 | 33.4086 | -5.689
2013-11-23 14:45 | 99.6717 | 33.41 | -5.655
2013-11-23 15:00 | 99.6935 | 33.4173 | -5.694
2013-11-23 15:15 | 99.7192 | 33.4259 | -5.698
2013-11-23 15:30 | 99.7224 | 33.4269 | -5.768
2013-11-23 15:45 | 99.7098 | 33.4227 | -5.759
2013-11-23 16:00 | 99.7486 | 33.4357 | -5.734
2013-11-23 16:15 | 99.7596 | 33.4394 | -5.764
2013-11-23 16:30 | 99.7783 | 33.4457 | -5.815
2013-11-23 16:45 | 99.7867 | 33.4485 | -5.787
2013-11-23 17:00 | 99.8178 | 33.4589 | -5.842
2013-11-23 17:15 | 99.8392 | 33.4661 | -6.105
2013-11-23 17:30 | 99.8465 | 33.4685 | -6.305
2013-11-23 17:45 | 99.8614 | 33.4735 | -6.413
2013-11-23 18:00 | 99.8582 | 33.4725 | -6.479
2013-11-23 18:15 | 99.8563 | 33.4718 | -6.49
2013-11-23 18:30 | 99.8789 | 33.4794 | -6.502
2013-11-23 18:45 | 99.8839 | 33.4811 | -6.51
2013-11-23 19:00 | 99.9025 | 33.4873 | -6.48
2013-11-23 19:15 | 99.9345 | 33.498 | -6.338
2013-11-23 19:30 | 99.9175 | 33.4923 | -6.139
2013-11-23 19:45 | 99.9156 | 33.4917 | -5.997
2013-11-23 20:00 | 99.9184 | 33.4926 | -5.935
2013-11-23 20:15 | 99.9376 | 33.4991 | -5.924
2013-11-23 20:30 | 99.9559 | 33.5052 | -5.947
2013-11-23 20:45 | 99.9919 | 33.5173 | -5.941
2013-11-23 21:00 | 100.008 | 33.5227 | -5.958
2013-11-23 21:15 | 100.02 | 33.5267 | -5.975
2013-11-23 21:30 | 100.023 | 33.5277 | -5.976
2013-11-23 21:45 | 100.04 | 33.5334 | -5.946
2013-11-23 22:00 | 100.065 | 33.5418 | -5.943
2013-11-23 22:15 | 100.086 | 33.5488 | -5.943
2013-11-23 22:30 | 100.083 | 33.5478 | -5.962
2013-11-23 22:45 | 100.086 | 33.5488 | -5.981
2013-11-23 23:00 | 100.091 | 33.5505 | -5.995
2013-11-23 23:15 | 100.112 | 33.5575 | -6
2013-11-23 23:30 | 100.139 | 33.5666 | -6.012
2013-11-23 23:45 | 100.153 | 33.5713 | -6.024
2013-11-24 | 100.174 | 33.5783 | -6.012
2013-11-24 00:15 | 100.182 | 33.581 | -5.959
2013-11-24 00:30 | 100.192 | 33.5844 | -5.904
2013-11-24 00:45 | 100.203 | 33.588 | -5.835
2013-11-24 01:00 | 100.217 | 33.5927 | -5.818
2013-11-24 01:15 | 100.247 | 33.6028 | -5.829
2013-11-24 01:30 | 100.254 | 33.6051 | -5.872
2013-11-24 01:45 | 100.247 | 33.6028 | -5.89
2013-11-24 02:00 | 100.256 | 33.6058 | -5.925
2013-11-24 02:15 | 100.276 | 33.6125 | -5.955
2013-11-24 02:30 | 100.294 | 33.6185 | -5.962
2013-11-24 02:45 | 100.304 | 33.6219 | -5.963
2013-11-24 03:00 | 100.29 | 33.6172 | -5.94
2013-11-24 03:15 | 100.315 | 33.6256 | -5.913
2013-11-24 03:30 | 100.338 | 33.6333 | -5.868
2013-11-24 03:45 | 100.349 | 33.637 | -5.853
2013-11-24 04:00 | 100.352 | 33.638 | -5.807
2013-11-24 04:15 | 100.335 | 33.6323 | -5.74
2013-11-24 04:30 | 100.341 | 33.6343 | -5.682
2013-11-24 04:45 | 100.328 | 33.6299 | -5.659
2013-11-24 05:00 | 100.337 | 33.633 | -5.622
2013-11-24 05:15 | 100.347 | 33.6363 | -5.582
2013-11-24 05:30 | 100.36 | 33.6407 | -5.551
2013-11-24 05:45 | 100.378 | 33.6467 | -5.541
2013-11-24 06:00 | 100.371 | 33.6444 | -5.564
2013-11-24 06:15 | 100.382 | 33.648 | -5.612
2013-11-24 06:30 | 100.372 | 33.6447 | -5.644
2013-11-24 06:45 | 100.378 | 33.6467 | -5.654
2013-11-24 07:00 | 100.378 | 33.6467 | -5.631
2013-11-24 07:15 | 100.383 | 33.6484 | -5.605
2013-11-24 07:30 | 100.387 | 33.6497 | -5.583
2013-11-24 07:45 | 100.389 | 33.6504 | -5.555
2013-11-24 08:00 | 100.396 | 33.6527 | -5.532
2013-11-24 08:15 | 100.402 | 33.6548 | -5.505
2013-11-24 08:30 | 100.417 | 33.6598 | -5.456
2013-11-24 08:45 | 100.418 | 33.6601 | -5.411
2013-11-24 09:00 | 100.428 | 33.6635 | -5.361
2013-11-24 09:15 | 100.446 | 33.6695 | -5.305
2013-11-24 09:30 | 100.452 | 33.6715 | -5.247
2013-11-24 09:45 | 100.449 | 33.6705 | -5.169
2013-11-24 10:00 | 100.443 | 33.6685 | -5.106
2013-11-24 10:15 | 100.451 | 33.6712 | -5.064
2013-11-24 10:30 | 100.461 | 33.6745 | -5.009
2013-11-24 10:45 | 100.463 | 33.6752 | -4.944
2013-11-24 11:00 | 100.461 | 33.6745 | -4.903
2013-11-24 11:15 | 100.478 | 33.6802 | -4.844
2013-11-24 11:30 | 100.491 | 33.6846 | -4.781
2013-11-24 11:45 | 100.497 | 33.6866 | -4.69
2013-11-24 12:00 | 100.496 | 33.6863 | -4.592
2013-11-24 12:15 | 100.48 | 33.6809 | -4.472
2013-11-24 12:30 | 100.493 | 33.6853 | -4.396
2013-11-24 12:45 | 100.5 | 33.6876 | -4.329
2013-11-24 13:00 | 100.49 | 33.6842 | -4.258
2013-11-24 13:15 | 100.475 | 33.6792 | -4.202
2013-11-24 13:30 | 100.478 | 33.6802 | -4.158
2013-11-24 13:45 | 100.468 | 33.6769 | -4.113
2013-11-24 14:00 | 100.459 | 33.6739 | -4.047
2013-11-24 14:15 | 100.459 | 33.6739 | -3.978
2013-11-24 14:30 | 100.461 | 33.6745 | -3.925
2013-11-24 14:45 | 100.449 | 33.6705 | -3.92
2013-11-24 15:00 | 100.45 | 33.6708 | -3.923
2013-11-24 15:15 | 100.46 | 33.6742 | -3.879
2013-11-24 15:30 | 100.478 | 33.6802 | -3.867
2013-11-24 15:45 | 100.463 | 33.6752 | -3.867
2013-11-24 16:00 | 100.464 | 33.6755 | -3.857
2013-11-24 16:15 | 100.468 | 33.6769 | -3.855
2013-11-24 16:30 | 100.466 | 33.6762 | -3.84
2013-11-24 16:45 | 100.479 | 33.6806 | -3.823
2013-11-24 17:00 | 100.473 | 33.6785 | -3.775
2013-11-24 17:15 | 100.465 | 33.6759 | -3.774
2013-11-24 17:30 | 100.465 | 33.6759 | -3.72
2013-11-24 17:45 | 100.461 | 33.6745 | -3.7
2013-11-24 18:00 | 100.442 | 33.6682 | -3.687
2013-11-24 18:15 | 100.432 | 33.6648 | -3.682
2013-11-24 18:30 | 100.423 | 33.6618 | -3.683
2013-11-24 18:45 | 100.421 | 33.6611 | -3.7
2013-11-24 19:00 | 100.418 | 33.6601 | -3.712
2013-11-24 19:15 | 100.426 | 33.6628 | -3.713
2013-11-24 19:30 | 100.429 | 33.6638 | -3.688
2013-11-24 19:45 | 100.419 | 33.6604 | -3.674
2013-11-24 20:00 | 100.417 | 33.6598 | -3.615
2013-11-24 20:15 | 100.404 | 33.6554 | -3.554
2013-11-24 20:30 | 100.393 | 33.6517 | -3.436
2013-11-24 20:45 | 100.38 | 33.6474 | -3.403
2013-11-24 21:00 | 100.376 | 33.646 | -3.423
2013-11-24 21:15 | 100.379 | 33.647 | -3.54
2013-11-24 21:30 | 100.384 | 33.6487 | -3.702
2013-11-24 21:45 | 100.388 | 33.6501 | -3.904
2013-11-24 22:00 | 100.383 | 33.6484 | -4.134
2013-11-24 22:15 | 100.381 | 33.6477 | -4.4
2013-11-24 22:30 | 100.387 | 33.6497 | -4.692
2013-11-24 22:45 | 100.382 | 33.648 | -4.949
2013-11-24 23:00 | 100.376 | 33.646 | -5.217
2013-11-24 23:15 | 100.374 | 33.6454 | -5.457
2013-11-24 23:30 | 100.37 | 33.644 | -5.641
2013-11-24 23:45 | 100.358 | 33.64 | -5.616
2013-11-25 | 100.353 | 33.6383 | -5.142
2013-11-25 00:15 | 100.35 | 33.6373 | -4.84
2013-11-25 00:30 | 100.355 | 33.639 | -5.24
2013-11-25 00:45 | 100.343 | 33.635 | -5.548
2013-11-25 01:00 | 100.325 | 33.6289 | -5.747
2013-11-25 01:15 | 100.315 | 33.6256 | -6.092
2013-11-25 01:30 | 100.298 | 33.6199 | -6.381
2013-11-25 01:45 | 100.287 | 33.6162 | -6.665
2013-11-25 02:00 | 100.273 | 33.6115 | -6.795
2013-11-25 02:15 | 100.263 | 33.6082 | -6.871
2013-11-25 02:30 | 100.259 | 33.6068 | -6.878
2013-11-25 02:45 | 100.256 | 33.6058 | -6.829
2013-11-25 03:00 | 100.243 | 33.6015 | -6.577
2013-11-25 03:15 | 100.226 | 33.5958 | -6.586
2013-11-25 03:30 | 100.207 | 33.5894 | -6.609
2013-11-25 03:45 | 100.177 | 33.5793 | -6.831
2013-11-25 04:00 | 100.157 | 33.5726 | -7.041
2013-11-25 04:15 | 100.161 | 33.574 | -7.198
2013-11-25 04:30 | 100.138 | 33.5663 | -7.371
2013-11-25 04:45 | 100.116 | 33.5589 | -7.255
2013-11-25 05:00 | 100.097 | 33.5525 | -6.97
2013-11-25 05:15 | 100.089 | 33.5498 | -6.948
2013-11-25 05:30 | 100.078 | 33.5461 | -6.944
2013-11-25 05:45 | 100.053 | 33.5378 | -6.959
2013-11-25 06:00 | 100.042 | 33.5341 | -6.846
2013-11-25 06:15 | 100.018 | 33.526 | -6.872
2013-11-25 06:30 | 99.9963 | 33.5188 | -6.892
2013-11-25 06:45 | 99.9678 | 33.5092 | -6.815
2013-11-25 07:00 | 99.9302 | 33.4966 | -6.76
2013-11-25 07:15 | 99.8966 | 33.4853 | -6.738
2013-11-25 07:30 | 99.8712 | 33.4768 | -6.639
2013-11-25 07:45 | 99.8516 | 33.4703 | -6.659
2013-11-25 08:00 | 99.845 | 33.468 | -6.717
2013-11-25 08:15 | 99.8345 | 33.4645 | -6.805
2013-11-25 08:30 | 99.8155 | 33.4582 | -6.996
2013-11-25 08:45 | 99.7995 | 33.4528 | -7.02
2013-11-25 09:00 | 99.7908 | 33.4499 | -7.126
2013-11-25 09:15 | 99.7803 | 33.4464 | -7.319
2013-11-25 09:30 | 99.7765 | 33.4451 | -7.422
2013-11-25 09:45 | 99.7565 | 33.4384 | -7.318
2013-11-25 10:00 | 99.7455 | 33.4347 | -7.272
2013-11-25 10:15 | 99.7381 | 33.4322 | -7.352
2013-11-25 10:30 | 99.717 | 33.4251 | -7.168
2013-11-25 10:45 | 99.6971 | 33.4185 | -6.672
2013-11-25 11:00 | 99.6867 | 33.415 | -5.614
2013-11-25 11:15 | 99.6806 | 33.4129 | -5.005
2013-11-25 11:30 | 99.6622 | 33.4068 | -4.756
2013-11-25 11:45 | 99.6524 | 33.4035 | -4.474
2013-11-25 12:00 | 99.6376 | 33.3985 | -4.128
2013-11-25 12:15 | 99.6054 | 33.3877 | -3.829
2013-11-25 12:30 | 99.6057 | 33.3878 | -3.659
2013-11-25 12:45 | 99.5944 | 33.384 | -3.723
2013-11-25 13:00 | 99.5736 | 33.3771 | -3.723
2013-11-25 13:15 | 99.5471 | 33.3682 | -3.501
2013-11-25 13:30 | 99.5377 | 33.365 | -3.432
2013-11-25 13:45 | 99.5288 | 33.3621 | -3.494
2013-11-25 14:00 | 99.5106 | 33.356 | -3.594
2013-11-25 14:15 | 99.4922 | 33.3498 | -3.713
2013-11-25 14:30 | 99.4721 | 33.343 | -3.764
2013-11-25 14:45 | 99.4544 | 33.3371 | -3.834
2013-11-25 15:00 | 99.4248 | 33.3272 | -3.791
2013-11-25 15:15 | 99.4113 | 33.3227 | -3.586
2013-11-25 15:30 | 99.3988 | 33.3185 | -3.838
2013-11-25 15:45 | 99.3903 | 33.3156 | -4.04
2013-11-25 16:00 | 99.3809 | 33.3125 | -4.194
2013-11-25 16:15 | 99.3668 | 33.3078 | -4.214
2013-11-25 16:30 | 99.3486 | 33.3017 | -4.122
2013-11-25 16:45 | 99.3335 | 33.2966 | -4.115
2013-11-25 17:00 | 99.3298 | 33.2953 | -4.26
2013-11-25 17:15 | 99.3333 | 33.2965 | -4.582
2013-11-25 17:30 | 99.3241 | 33.2934 | -4.755
2013-11-25 17:45 | 99.32 | 33.2921 | -4.618
2013-11-25 18:00 | 99.3156 | 33.2906 | -4.768
2013-11-25 18:15 | 99.3285 | 33.2949 | -4.808
2013-11-25 18:30 | 99.3222 | 33.2928 | -5.019
2013-11-25 18:45 | 99.3291 | 33.2951 | -4.943
2013-11-25 19:00 | 99.3253 | 33.2938 | -4.936
2013-11-25 19:15 | 99.3371 | 33.2978 | -5.013
2013-11-25 19:30 | 99.3378 | 33.298 | -5.334
2013-11-25 19:45 | 99.3483 | 33.3016 | -5.637
2013-11-25 20:00 | 99.3444 | 33.3002 | -5.933
2013-11-25 20:15 | 99.3369 | 33.2977 | -6.151
2013-11-25 20:30 | 99.3319 | 33.2961 | -6.345
2013-11-25 20:45 | 99.3386 | 33.2983 | -6.452
2013-11-25 21:00 | 99.3411 | 33.2991 | -6.57
2013-11-25 21:15 | 99.3462 | 33.3008 | -6.716
2013-11-25 21:30 | 99.361 | 33.3058 | -6.848
2013-11-25 21:45 | 99.3714 | 33.3093 | -7.011
2013-11-25 22:00 | 99.3775 | 33.3113 | -7.26
2013-11-25 22:15 | 99.3902 | 33.3156 | -7.446
2013-11-25 22:30 | 99.4062 | 33.321 | -7.622
2013-11-25 22:45 | 99.4342 | 33.3303 | -7.653
2013-11-25 23:00 | 99.4489 | 33.3353 | -7.67
2013-11-25 23:15 | 99.4707 | 33.3426 | -7.641
2013-11-25 23:30 | 99.4824 | 33.3465 | -7.638
2013-11-25 23:45 | 99.4922 | 33.3498 | -7.641
2013-11-26 | 99.5072 | 33.3548 | -7.704
2013-11-26 00:15 | 99.5109 | 33.3561 | -7.724
2013-11-26 00:30 | 99.5322 | 33.3632 | -7.77
2013-11-26 00:45 | 99.5435 | 33.367 | -7.765
2013-11-26 01:00 | 99.5444 | 33.3673 | -7.717
2013-11-26 01:15 | 99.5636 | 33.3737 | -7.637
2013-11-26 01:30 | 99.5854 | 33.381 | -7.524
2013-11-26 01:45 | 99.5906 | 33.3828 | -7.378
2013-11-26 02:00 | 99.6055 | 33.3878 | -7.26
2013-11-26 02:15 | 99.6116 | 33.3898 | -7.14
2013-11-26 02:30 | 99.625 | 33.3943 | -7.092
2013-11-26 02:45 | 99.6358 | 33.3979 | -7.12
2013-11-26 03:00 | 99.6347 | 33.3976 | -7.151
2013-11-26 03:15 | 99.6402 | 33.3994 | -7.284
2013-11-26 03:30 | 99.6454 | 33.4011 | -7.385
2013-11-26 03:45 | 99.6427 | 33.4002 | -7.427
2013-11-26 04:00 | 99.644 | 33.4007 | -7.454
2013-11-26 04:15 | 99.646 | 33.4013 | -7.533
2013-11-26 04:30 | 99.6601 | 33.4061 | -7.592
2013-11-26 04:45 | 99.6627 | 33.4069 | -7.623
2013-11-26 05:00 | 99.6684 | 33.4088 | -7.633
2013-11-26 05:15 | 99.6763 | 33.4115 | -7.619
2013-11-26 05:30 | 99.684 | 33.4141 | -7.606
2013-11-26 05:45 | 99.6946 | 33.4176 | -7.404
2013-11-26 06:00 | 99.685 | 33.4144 | -7.259
2013-11-26 06:15 | 99.6927 | 33.417 | -7.346
2013-11-26 06:30 | 99.709 | 33.4225 | -7.536
2013-11-26 06:45 | 99.7175 | 33.4253 | -7.779
2013-11-26 07:00 | 99.717 | 33.4251 | -7.955
2013-11-26 07:15 | 99.7146 | 33.4243 | -7.914
2013-11-26 07:30 | 99.7209 | 33.4264 | -7.759
2013-11-26 07:45 | 99.7345 | 33.431 | -7.685
2013-11-26 08:00 | 99.7514 | 33.4367 | -7.679
2013-11-26 08:15 | 99.7512 | 33.4366 | -7.606
2013-11-26 08:30 | 99.7568 | 33.4385 | -7.48
2013-11-26 08:45 | 99.7637 | 33.4408 | -7.337
2013-11-26 09:00 | 99.7729 | 33.4439 | -7.341
2013-11-26 09:15 | 99.7877 | 33.4488 | -7.342
2013-11-26 09:30 | 99.7862 | 33.4483 | -7.396
2013-11-26 09:45 | 99.7986 | 33.4525 | -7.43
2013-11-26 10:00 | 99.8072 | 33.4554 | -7.543
2013-11-26 10:15 | 99.8229 | 33.4606 | -7.529
2013-11-26 10:30 | 99.8253 | 33.4614 | -7.357
2013-11-26 10:45 | 99.837 | 33.4654 | -7.126
2013-11-26 11:00 | 99.8597 | 33.473 | -6.926
2013-11-26 11:15 | 99.8574 | 33.4722 | -6.776
2013-11-26 11:30 | 99.8547 | 33.4713 | -6.572
2013-11-26 11:45 | 99.8625 | 33.4739 | -6.326
2013-11-26 12:00 | 99.8677 | 33.4757 | -5.947
2013-11-26 12:15 | 99.8707 | 33.4767 | -5.522
2013-11-26 12:30 | 99.8641 | 33.4744 | -5.24
2013-11-26 12:45 | 99.8698 | 33.4764 | -5.036
2013-11-26 13:00 | 99.8727 | 33.4773 | -4.962
2013-11-26 13:15 | 99.8643 | 33.4745 | -4.83
2013-11-26 13:30 | 99.8707 | 33.4767 | -4.712
2013-11-26 13:45 | 99.8742 | 33.4778 | -4.592
2013-11-26 14:00 | 99.8659 | 33.475 | -4.483
2013-11-26 14:15 | 99.8614 | 33.4735 | -4.374
2013-11-26 14:30 | 99.8527 | 33.4706 | -4.299
2013-11-26 14:45 | 99.8544 | 33.4712 | -4.261
2013-11-26 15:00 | 99.8617 | 33.4736 | -4.252
2013-11-26 15:15 | 99.8603 | 33.4732 | -4.236
2013-11-26 15:30 | 99.8621 | 33.4738 | -4.239
2013-11-26 15:45 | 99.8561 | 33.4718 | -4.217
2013-11-26 16:00 | 99.8525 | 33.4706 | -4.188
2013-11-26 16:15 | 99.8591 | 33.4728 | -4.175
2013-11-26 16:30 | 99.8716 | 33.477 | -4.174
2013-11-26 16:45 | 99.8806 | 33.48 | -4.171
2013-11-26 17:00 | 99.8733 | 33.4775 | -4.177
2013-11-26 17:15 | 99.8772 | 33.4788 | -4.177
2013-11-26 17:30 | 99.8811 | 33.4801 | -4.137
2013-11-26 17:45 | 99.8802 | 33.4798 | -4.081
2013-11-26 18:00 | 99.8739 | 33.4777 | -4.053
2013-11-26 18:15 | 99.8735 | 33.4776 | -4.098
2013-11-26 18:30 | 99.8619 | 33.4737 | -4.166
2013-11-26 18:45 | 99.872 | 33.4771 | -4.212
2013-11-26 19:00 | 99.8619 | 33.4737 | -4.211
2013-11-26 19:15 | 99.8543 | 33.4712 | -4.026
2013-11-26 19:30 | 99.844 | 33.4677 | -3.751
2013-11-26 19:45 | 99.8365 | 33.4652 | -3.606
2013-11-26 20:00 | 99.8363 | 33.4651 | -3.501
2013-11-26 20:15 | 99.8345 | 33.4645 | -3.446
2013-11-26 20:30 | 99.8369 | 33.4653 | -3.39
2013-11-26 20:45 | 99.8437 | 33.4676 | -3.354
2013-11-26 21:00 | 99.8219 | 33.4603 | -3.316
2013-11-26 21:15 | 99.8135 | 33.4575 | -3.228
2013-11-26 21:30 | 99.8122 | 33.457 | -3.185
2013-11-26 21:45 | 99.8134 | 33.4575 | -3.176
2013-11-26 22:00 | 99.8074 | 33.4554 | -3.167
2013-11-26 22:15 | 99.8126 | 33.4572 | -3.167
2013-11-26 22:30 | 99.8079 | 33.4556 | -3.209
2013-11-26 22:45 | 99.7959 | 33.4516 | -3.326
2013-11-26 23:00 | 99.8005 | 33.4531 | -3.408
2013-11-26 23:15 | 99.8018 | 33.4536 | -3.467
2013-11-26 23:30 | 99.8092 | 33.456 | -3.495
2013-11-26 23:45 | 99.8053 | 33.4547 | -3.487
2013-11-27 | 99.8054 | 33.4548 | -3.52
2013-11-27 00:15 | 99.8093 | 33.4561 | -3.578
2013-11-27 00:30 | 99.7852 | 33.448 | -3.625
2013-11-27 00:45 | 99.7775 | 33.4454 | -3.647
2013-11-27 01:00 | 99.7717 | 33.4435 | -3.573
2013-11-27 01:15 | 99.7636 | 33.4408 | -3.339
2013-11-27 01:30 | 99.749 | 33.4359 | -3.189
2013-11-27 01:45 | 99.7432 | 33.4339 | -3.089
2013-11-27 02:00 | 99.7367 | 33.4317 | -3.04
2013-11-27 02:15 | 99.7232 | 33.4272 | -2.985
2013-11-27 02:30 | 99.7103 | 33.4229 | -2.975
2013-11-27 02:45 | 99.7077 | 33.422 | -2.956
2013-11-27 03:00 | 99.7046 | 33.421 | -2.909
2013-11-27 03:15 | 99.6995 | 33.4193 | -2.888
2013-11-27 03:30 | 99.6991 | 33.4191 | -2.891
2013-11-27 03:45 | 99.6877 | 33.4153 | -2.834
2013-11-27 04:00 | 99.6714 | 33.4099 | -2.791
2013-11-27 04:15 | 99.6679 | 33.4087 | -2.791
2013-11-27 04:30 | 99.6528 | 33.4036 | -2.804
2013-11-27 04:45 | 99.6468 | 33.4016 | -2.804
2013-11-27 05:00 | 99.6412 | 33.3997 | -2.845
2013-11-27 05:15 | 99.6377 | 33.3986 | -2.882
2013-11-27 05:30 | 99.6245 | 33.3941 | -2.911
2013-11-27 05:45 | 99.6221 | 33.3933 | -2.936
2013-11-27 06:00 | 99.5989 | 33.3856 | -2.965
2013-11-27 06:15 | 99.6006 | 33.3861 | -2.989
2013-11-27 06:30 | 99.5855 | 33.3811 | -3.005
2013-11-27 06:45 | 99.5741 | 33.3772 | -2.975
2013-11-27 07:00 | 99.5694 | 33.3757 | -2.944
2013-11-27 07:15 | 99.5551 | 33.3709 | -2.958
2013-11-27 07:30 | 99.5453 | 33.3676 | -2.997
2013-11-27 07:45 | 99.5354 | 33.3643 | -3.026
2013-11-27 08:00 | 99.5395 | 33.3656 | -3.07
2013-11-27 08:15 | 99.5366 | 33.3647 | -3.142
2013-11-27 08:30 | 99.5275 | 33.3616 | -3.217
2013-11-27 08:45 | 99.5264 | 33.3612 | -3.288
2013-11-27 09:00 | 99.5221 | 33.3598 | -3.346
2013-11-27 09:15 | 99.5026 | 33.3533 | -3.401
2013-11-27 09:30 | 99.5008 | 33.3527 | -3.448
2013-11-27 09:45 | 99.5016 | 33.3529 | -3.484
2013-11-27 10:00 | 99.4858 | 33.3476 | -3.512
2013-11-27 10:15 | 99.4718 | 33.3429 | -3.525
2013-11-27 10:30 | 99.4637 | 33.3402 | -3.517
2013-11-27 10:45 | 99.4556 | 33.3375 | -3.475
2013-11-27 11:00 | 99.4317 | 33.3295 | -3.425
2013-11-27 11:15 | 99.4219 | 33.3262 | -3.378
2013-11-27 11:30 | 99.4108 | 33.3225 | -3.334
2013-11-27 11:45 | 99.4295 | 33.3288 | -3.301
2013-11-27 12:00 | 99.4089 | 33.3219 | -3.287
2013-11-27 12:15 | 99.408 | 33.3216 | -3.293
2013-11-27 12:30 | 99.3809 | 33.3125 | -3.337
2013-11-27 12:45 | 99.3784 | 33.3116 | -3.368
2013-11-27 13:00 | 99.3614 | 33.3059 | -3.399
2013-11-27 13:15 | 99.3446 | 33.3003 | -3.423
2013-11-27 13:30 | 99.3308 | 33.2957 | -3.405
2013-11-27 13:45 | 99.3038 | 33.2866 | -3.401
2013-11-27 14:00 | 99.2861 | 33.2807 | -3.409
2013-11-27 14:15 | 99.2692 | 33.275 | -3.408
2013-11-27 14:30 | 99.2497 | 33.2685 | -3.406
2013-11-27 14:45 | 99.2319 | 33.2625 | -3.389
2013-11-27 15:00 | 99.2272 | 33.261 | -3.371
2013-11-27 15:15 | 99.2084 | 33.2547 | -3.359
2013-11-27 15:30 | 99.2034 | 33.253 | -3.355
2013-11-27 15:45 | 99.2043 | 33.2533 | -3.31
2013-11-27 16:00 | 99.2036 | 33.253 | -3.268
2013-11-27 16:15 | 99.1953 | 33.2503 | -3.248
2013-11-27 16:30 | 99.1788 | 33.2447 | -3.237
2013-11-27 16:45 | 99.1637 | 33.2397 | -3.251
2013-11-27 17:00 | 99.1387 | 33.2313 | -3.274
2013-11-27 17:15 | 99.1291 | 33.2281 | -3.301
2013-11-27 17:30 | 99.1093 | 33.2214 | -3.336
2013-11-27 17:45 | 99.096 | 33.217 | -3.363
2013-11-27 18:00 | 99.0844 | 33.2131 | -3.396
2013-11-27 18:15 | 99.0773 | 33.2107 | -3.432
2013-11-27 18:30 | 99.0592 | 33.2046 | -3.471
2013-11-27 18:45 | 99.0611 | 33.2053 | -3.5
2013-11-27 19:00 | 99.0601 | 33.2049 | -3.523
2013-11-27 19:15 | 99.0443 | 33.1996 | -3.56
2013-11-27 19:30 | 99.0269 | 33.1938 | -3.628
2013-11-27 19:45 | 99.0235 | 33.1927 | -3.896
2013-11-27 20:00 | 99.0241 | 33.1929 | -4.221
2013-11-27 20:15 | 99.0231 | 33.1925 | -4.54
2013-11-27 20:30 | 99.0199 | 33.1915 | -4.798
2013-11-27 20:45 | 99.0309 | 33.1952 | -5.056
2013-11-27 21:00 | 99.0303 | 33.195 | -5.368
2013-11-27 21:15 | 99.0207 | 33.1917 | -5.527
2013-11-27 21:30 | 99.0329 | 33.1958 | -5.704
2013-11-27 21:45 | 99.0409 | 33.1985 | -5.854
2013-11-27 22:00 | 99.0564 | 33.2037 | -6.025
2013-11-27 22:15 | 99.0635 | 33.2061 | -6.116
2013-11-27 22:30 | 99.0718 | 33.2089 | -6.25
2013-11-27 22:45 | 99.0947 | 33.2165 | -6.36
2013-11-27 23:00 | 99.1137 | 33.2229 | -6.474
2013-11-27 23:15 | 99.1321 | 33.2291 | -6.579
2013-11-27 23:30 | 99.1385 | 33.2312 | -6.65
2013-11-27 23:45 | 99.1519 | 33.2357 | -6.712
2013-11-28 | 99.1631 | 33.2395 | -6.755
2013-11-28 00:15 | 99.1724 | 33.2426 | -6.783
2013-11-28 00:30 | 99.1685 | 33.2413 | -6.816
2013-11-28 00:45 | 99.1598 | 33.2384 | -6.86
2013-11-28 01:00 | 99.1717 | 33.2424 | -6.882
2013-11-28 01:15 | 99.1664 | 33.2406 | -6.887
2013-11-28 01:30 | 99.1642 | 33.2398 | -6.919
2013-11-28 01:45 | 99.1628 | 33.2394 | -6.94
2013-11-28 02:00 | 99.163 | 33.2394 | -6.969
2013-11-28 02:15 | 99.1631 | 33.2395 | -7.043
2013-11-28 02:30 | 99.1699 | 33.2418 | -7.078
2013-11-28 02:45 | 99.1749 | 33.2434 | -7.145
2013-11-28 03:00 | 99.1765 | 33.244 | -7.202
2013-11-28 03:15 | 99.1757 | 33.2437 | -7.245
2013-11-28 03:30 | 99.1754 | 33.2436 | -7.274
2013-11-28 03:45 | 99.1808 | 33.2454 | -7.368
2013-11-28 04:00 | 99.188 | 33.2478 | -7.505
2013-11-28 04:15 | 99.19 | 33.2485 | -7.724
2013-11-28 04:30 | 99.1955 | 33.2503 | -8.186
2013-11-28 04:45 | 99.2005 | 33.252 | -8.66
2013-11-28 05:00 | 99.2122 | 33.2559 | -8.978
2013-11-28 05:15 | 99.2261 | 33.2606 | -9.337
2013-11-28 05:30 | 99.2224 | 33.2593 | -9.686
2013-11-28 05:45 | 99.2374 | 33.2644 | -10.045
2013-11-28 06:00 | 99.2384 | 33.2647 | -10.545
2013-11-28 06:15 | 99.2451 | 33.267 | -11.138
2013-11-28 06:30 | 99.2606 | 33.2722 | -11.644
2013-11-28 06:45 | 99.2746 | 33.2768 | -12.129
2013-11-28 07:00 | 99.2784 | 33.2781 | -12.578
2013-11-28 07:15 | 99.2999 | 33.2853 | -12.967
2013-11-28 07:30 | 99.3123 | 33.2895 | -13.025
2013-11-28 07:45 | 99.314 | 33.2901 | -12.719
2013-11-28 08:00 | 99.3268 | 33.2943 | -12.24
2013-11-28 08:15 | 99.3421 | 33.2995 | -12.081
2013-11-28 08:30 | 99.3605 | 33.3056 | -12.126
2013-11-28 08:45 | 99.3805 | 33.3123 | -12.546
2013-11-28 09:00 | 99.394 | 33.3169 | -12.924
2013-11-28 09:15 | 99.4083 | 33.3217 | -13.223
2013-11-28 09:30 | 99.4403 | 33.3324 | -13.487
2013-11-28 09:45 | 99.469 | 33.342 | -13.749
2013-11-28 10:00 | 99.4925 | 33.3499 | -14.024
2013-11-28 10:15 | 99.5053 | 33.3542 | -14.301
2013-11-28 10:30 | 99.5265 | 33.3613 | -14.336
2013-11-28 10:45 | 99.5481 | 33.3685 | -14.2
2013-11-28 11:00 | 99.5563 | 33.3713 | -14.066
2013-11-28 11:15 | 99.5636 | 33.3737 | -13.871
2013-11-28 11:30 | 99.5815 | 33.3797 | -13.526
2013-11-28 11:45 | 99.5957 | 33.3845 | -13.332
2013-11-28 12:00 | 99.6103 | 33.3894 | -13.271
2013-11-28 12:15 | 99.6247 | 33.3942 | -13.072
2013-11-28 12:30 | 99.6515 | 33.4032 | -12.704
2013-11-28 12:45 | 99.6718 | 33.41 | -12.418
2013-11-28 13:00 | 99.6953 | 33.4179 | -12.333
2013-11-28 13:15 | 99.6913 | 33.4165 | -12.332
2013-11-28 13:30 | 99.6958 | 33.418 | -12.407
2013-11-28 13:45 | 99.7164 | 33.4249 | -12.474
2013-11-28 14:00 | 99.7463 | 33.435 | -12.533
2013-11-28 14:15 | 99.7462 | 33.4349 | -12.438
2013-11-28 14:30 | 99.753 | 33.4372 | -12.32
2013-11-28 14:45 | 99.7806 | 33.4465 | -12.476
2013-11-28 15:00 | 99.7912 | 33.45 | -12.827
2013-11-28 15:15 | 99.802 | 33.4536 | -13.246
2013-11-28 15:30 | 99.8234 | 33.4608 | -13.651
2013-11-28 15:45 | 99.8375 | 33.4655 | -14.144
2013-11-28 16:00 | 99.8578 | 33.4723 | -14.642
2013-11-28 16:15 | 99.8766 | 33.4786 | -15.141
2013-11-28 16:30 | 99.8864 | 33.4819 | -15.587
2013-11-28 16:45 | 99.9079 | 33.4891 | -15.993
2013-11-28 17:00 | 99.9138 | 33.4911 | -16.326
2013-11-28 17:15 | 99.9394 | 33.4997 | -16.68
2013-11-28 17:30 | 99.9478 | 33.5025 | -16.789
2013-11-28 17:45 | 99.9736 | 33.5112 | -16.951
2013-11-28 18:00 | 99.9889 | 33.5163 | -17.173
2013-11-28 18:15 | 100.013 | 33.5244 | -17.431
2013-11-28 18:30 | 100.025 | 33.5284 | -17.68
2013-11-28 18:45 | 100.012 | 33.524 | -18.013
2013-11-28 19:00 | 100.032 | 33.5307 | -18.335
2013-11-28 19:15 | 100.043 | 33.5344 | -18.64
2013-11-28 19:30 | 100.053 | 33.5378 | -18.976
2013-11-28 19:45 | 100.051 | 33.5371 | -19.275
2013-11-28 20:00 | 100.066 | 33.5421 | -19.471
2013-11-28 20:15 | 100.064 | 33.5415 | -19.761
2013-11-28 20:30 | 100.078 | 33.5461 | -20.051
2013-11-28 20:45 | 100.089 | 33.5498 | -20.337
2013-11-28 21:00 | 100.101 | 33.5539 | -20.587
2013-11-28 21:15 | 100.106 | 33.5555 | -20.834
2013-11-28 21:30 | 100.128 | 33.5629 | -20.981
2013-11-28 21:45 | 100.119 | 33.5599 | -21.248
2013-11-28 22:00 | 100.129 | 33.5632 | -21.577
2013-11-28 22:15 | 100.107 | 33.5559 | -21.867
2013-11-28 22:30 | 100.107 | 33.5559 | -22.064
2013-11-28 22:45 | 100.131 | 33.5639 | -22.289
2013-11-28 23:00 | 100.148 | 33.5696 | -22.467
2013-11-28 23:15 | 100.161 | 33.574 | -22.667
2013-11-28 23:30 | 100.176 | 33.579 | -22.758
2013-11-28 23:45 | 100.177 | 33.5793 | -22.828
2013-11-29 | 100.202 | 33.5877 | -22.925
2013-11-29 00:15 | 100.204 | 33.5884 | -23.006
2013-11-29 00:30 | 100.221 | 33.5941 | -23.137
2013-11-29 00:45 | 100.22 | 33.5937 | -23.29
2013-11-29 01:00 | 100.231 | 33.5974 | -23.393
2013-11-29 01:15 | 100.24 | 33.6004 | -23.507
2013-11-29 01:30 | 100.229 | 33.5968 | -23.614
2013-11-29 01:45 | 100.235 | 33.5988 | -23.717
2013-11-29 02:00 | 100.245 | 33.6021 | -23.772
2013-11-29 02:15 | 100.259 | 33.6068 | -23.82
2013-11-29 02:30 | 100.282 | 33.6145 | -23.873
2013-11-29 02:45 | 100.289 | 33.6169 | -23.946
2013-11-29 03:00 | 100.287 | 33.6162 | -23.988
2013-11-29 03:15 | 100.277 | 33.6129 | -24.055
2013-11-29 03:30 | 100.271 | 33.6108 | -24.181
2013-11-29 03:45 | 100.285 | 33.6155 | -24.291
2013-11-29 04:00 | 100.262 | 33.6078 | -24.464
2013-11-29 04:15 | 100.275 | 33.6122 | -24.646
2013-11-29 04:30 | 100.292 | 33.6179 | -24.768
2013-11-29 04:45 | 100.284 | 33.6152 | -24.899
2013-11-29 05:00 | 100.28 | 33.6139 | -25.003
2013-11-29 05:15 | 100.292 | 33.6179 | -25.108
2013-11-29 05:30 | 100.31 | 33.6239 | -25.143
2013-11-29 05:45 | 100.286 | 33.6159 | -25.206
2013-11-29 06:00 | 100.297 | 33.6196 | -25.276
2013-11-29 06:15 | 100.301 | 33.6209 | -25.422
2013-11-29 06:30 | 100.32 | 33.6273 | -25.59
2013-11-29 06:45 | 100.316 | 33.6259 | -25.637
2013-11-29 07:00 | 100.329 | 33.6303 | -25.595
2013-11-29 07:15 | 100.341 | 33.6343 | -25.497
2013-11-29 07:30 | 100.343 | 33.635 | -25.414
2013-11-29 07:45 | 100.352 | 33.638 | -25.408
2013-11-29 08:00 | 100.343 | 33.635 | -25.437
2013-11-29 08:15 | 100.362 | 33.6413 | -25.467
2013-11-29 08:30 | 100.37 | 33.644 | -25.523
2013-11-29 08:45 | 100.39 | 33.6507 | -25.582
2013-11-29 09:00 | 100.382 | 33.648 | -25.647
2013-11-29 09:15 | 100.392 | 33.6514 | -25.756
2013-11-29 09:30 | 100.404 | 33.6554 | -25.848
2013-11-29 09:45 | 100.42 | 33.6608 | -25.9
2013-11-29 10:00 | 100.449 | 33.6705 | -25.965
2013-11-29 10:15 | 100.443 | 33.6685 | -26.017
2013-11-29 10:30 | 100.434 | 33.6655 | -26
2013-11-29 10:45 | 100.452 | 33.6715 | -25.917
2013-11-29 11:00 | 100.452 | 33.6715 | -25.824
2013-11-29 11:15 | 100.461 | 33.6745 | -25.64
2013-11-29 11:30 | 100.475 | 33.6792 | -25.331
2013-11-29 11:45 | 100.484 | 33.6822 | -24.968
2013-11-29 12:00 | 100.49 | 33.6842 | -24.686
2013-11-29 12:15 | 100.504 | 33.6889 | -24.295
2013-11-29 12:30 | 100.519 | 33.694 | -23.8
2013-11-29 12:45 | 100.515 | 33.6926 | -23.46
2013-11-29 13:00 | 100.527 | 33.6967 | -23.013
2013-11-29 13:15 | 100.534 | 33.699 | -22.482
2013-11-29 13:30 | 100.523 | 33.6953 | -22.014
2013-11-29 13:45 | 100.519 | 33.694 | -20.878
2013-11-29 14:00 | 100.535 | 33.6993 | -19.733
2013-11-29 14:15 | 100.536 | 33.6997 | -18.952
2013-11-29 14:30 | 100.544 | 33.7023 | -18.188
2013-11-29 14:45 | 100.533 | 33.6987 | -17.495
2013-11-29 15:00 | 100.551 | 33.7047 | -17.272
2013-11-29 15:15 | 100.558 | 33.707 | -17.276
2013-11-29 15:30 | 100.535 | 33.6993 | -17.372
2013-11-29 15:45 | 100.542 | 33.7017 | -17.325
2013-11-29 16:00 | 100.544 | 33.7023 | -17.518
2013-11-29 16:15 | 100.574 | 33.7124 | -18.049
2013-11-29 16:30 | 100.582 | 33.7151 | -18.529
2013-11-29 16:45 | 100.579 | 33.7141 | -18.906
2013-11-29 17:00 | 100.592 | 33.7184 | -19.33
2013-11-29 17:15 | 100.598 | 33.7204 | -19.484
2013-11-29 17:30 | 100.591 | 33.7181 | -19.007
2013-11-29 17:45 | 100.614 | 33.7258 | -18.764
2013-11-29 18:00 | 100.622 | 33.7285 | -18.486
2013-11-29 18:15 | 100.643 | 33.7355 | -18.171
2013-11-29 18:30 | 100.654 | 33.7392 | -18.054
2013-11-29 18:45 | 100.67 | 33.7446 | -17.978
2013-11-29 19:00 | 100.693 | 33.7523 | -17.977
2013-11-29 19:15 | 100.693 | 33.7523 | -17.959
2013-11-29 19:30 | 100.701 | 33.755 | -17.906
2013-11-29 19:45 | 100.716 | 33.76 | -18.017
2013-11-29 20:00 | 100.721 | 33.7617 | -18.095
2013-11-29 20:15 | 100.717 | 33.7603 | -18.198
2013-11-29 20:30 | 100.693 | 33.7523 | -18.324
2013-11-29 20:45 | 100.713 | 33.759 | -18.318
2013-11-29 21:00 | 100.724 | 33.7627 | -18.602
2013-11-29 21:15 | 100.729 | 33.7644 | -18.945
2013-11-29 21:30 | 100.723 | 33.7623 | -18.808
2013-11-29 21:45 | 100.746 | 33.7701 | -18.524
2013-11-29 22:00 | 100.755 | 33.7731 | -18.281
2013-11-29 22:15 | 100.769 | 33.7778 | -18.329
2013-11-29 22:30 | 100.779 | 33.7811 | -18.285
2013-11-29 22:45 | 100.782 | 33.7821 | -18.23
2013-11-29 23:00 | 100.788 | 33.7841 | -18.119
2013-11-29 23:15 | 100.763 | 33.7758 | -18.04
2013-11-29 23:30 | 100.771 | 33.7784 | -17.961
2013-11-29 23:45 | 100.782 | 33.7821 | -17.588
2013-11-30 | 100.788 | 33.7841 | -16.972
2013-11-30 00:15 | 100.806 | 33.7902 | -16.615
2013-11-30 00:30 | 100.823 | 33.7959 | -16.667
2013-11-30 00:45 | 100.808 | 33.7908 | -16.733
2013-11-30 01:00 | 100.809 | 33.7912 | -16.763
2013-11-30 01:15 | 100.817 | 33.7939 | -16.81
2013-11-30 01:30 | 100.843 | 33.8026 | -16.969
2013-11-30 01:45 | 100.847 | 33.8039 | -16.823
2013-11-30 02:00 | 100.844 | 33.8029 | -16.812
2013-11-30 02:15 | 100.851 | 33.8053 | -16.938
2013-11-30 02:30 | 100.836 | 33.8002 | -17.003
2013-11-30 02:45 | 100.851 | 33.8053 | -16.992
2013-11-30 03:00 | 100.854 | 33.8063 | -16.837
2013-11-30 03:15 | 100.869 | 33.8113 | -16.743
2013-11-30 03:30 | 100.863 | 33.8093 | -16.776
2013-11-30 03:45 | 100.858 | 33.8076 | -16.866
2013-11-30 04:00 | 100.86 | 33.8083 | -16.894
2013-11-30 04:15 | 100.882 | 33.8156 | -16.835
2013-11-30 04:30 | 100.893 | 33.8193 | -16.958
2013-11-30 04:45 | 100.894 | 33.8197 | -17.098
2013-11-30 05:00 | 100.894 | 33.8197 | -17.2
2013-11-30 05:15 | 100.885 | 33.8167 | -17.163
2013-11-30 05:30 | 100.892 | 33.819 | -16.967
2013-11-30 05:45 | 100.906 | 33.8237 | -16.801
2013-11-30 06:00 | 100.906 | 33.8237 | -16.818
2013-11-30 06:15 | 100.917 | 33.8274 | -16.63
2013-11-30 06:30 | 100.92 | 33.8284 | -16.441
2013-11-30 06:45 | 100.915 | 33.8267 | -16.261
2013-11-30 07:00 | 100.912 | 33.8257 | -16.201
2013-11-30 07:15 | 100.948 | 33.8378 | -16.155
2013-11-30 07:30 | 100.957 | 33.8408 | -15.989
2013-11-30 07:45 | 100.958 | 33.8411 | -15.958
2013-11-30 08:00 | 100.977 | 33.8475 | -16.074
2013-11-30 08:15 | 100.98 | 33.8485 | -16.198
2013-11-30 08:30 | 101.015 | 33.8602 | -16.209
2013-11-30 08:45 | 101.018 | 33.8612 | -16.037
2013-11-30 09:00 | 101.017 | 33.8609 | -15.999
2013-11-30 09:15 | 101.049 | 33.8716 | -15.694
2013-11-30 09:30 | 101.078 | 33.8813 | -15.59
2013-11-30 09:45 | 101.088 | 33.8847 | -15.744
2013-11-30 10:00 | 101.126 | 33.8974 | -16.052
2013-11-30 10:15 | 101.136 | 33.9008 | -16.152
2013-11-30 10:30 | 101.186 | 33.9175 | -15.71
2013-11-30 10:45 | 101.216 | 33.9276 | -14.694
2013-11-30 11:00 | 101.251 | 33.9393 | -13.819
2013-11-30 11:15 | 101.294 | 33.9537 | -13.643
2013-11-30 11:30 | 101.268 | 33.945 | -14.055
2013-11-30 11:45 | 101.328 | 33.9651 | -13.73
2013-11-30 12:00 | 101.308 | 33.9584 | -13.324
2013-11-30 12:15 | 101.282 | 33.9497 | -12.942
2013-11-30 12:30 | 101.344 | 33.9705 | -12.853
2013-11-30 12:45 | 101.354 | 33.9739 | -12.681
2013-11-30 13:00 | 101.35 | 33.9725 | -12.439
2013-11-30 13:15 | 101.384 | 33.9839 | -12.267
2013-11-30 13:30 | 101.391 | 33.9863 | -11.978
2013-11-30 13:45 | 101.395 | 33.9876 | -11.641
2013-11-30 14:00 | 101.398 | 33.9886 | -11.606
2013-11-30 14:15 | 101.397 | 33.9883 | -11.535
2013-11-30 14:30 | 101.38 | 33.9826 | -11.642
2013-11-30 14:45 | 101.381 | 33.9829 | -11.864
2013-11-30 15:00 | 101.384 | 33.9839 | -12.189
2013-11-30 15:15 | 101.362 | 33.9765 | -12.327
2013-11-30 15:30 | 101.341 | 33.9695 | -12.388
2013-11-30 15:45 | 101.356 | 33.9745 | -12.435
2013-11-30 16:00 | 101.36 | 33.9759 | -12.674
2013-11-30 16:15 | 101.385 | 33.9843 | -13.095
2013-11-30 16:30 | 101.401 | 33.9896 | -13.203
2013-11-30 16:45 | 101.397 | 33.9883 | -13.306
2013-11-30 17:00 | 101.393 | 33.9869 | -13.482
2013-11-30 17:15 | 101.409 | 33.9923 | -13.681
2013-11-30 17:30 | 101.417 | 33.995 | -13.771
2013-11-30 17:45 | 101.419 | 33.9956 | -14.004
2013-11-30 18:00 | 101.435 | 34.001 | -14.253
2013-11-30 18:15 | 101.439 | 34.0024 | -14.579
2013-11-30 18:30 | 101.458 | 34.0087 | -14.966
2013-11-30 18:45 | 101.484 | 34.0174 | -15.282
2013-11-30 19:00 | 101.492 | 34.0201 | -15.332
2013-11-30 19:15 | 101.479 | 34.0158 | -15.475
2013-11-30 19:30 | 101.454 | 34.0074 | -15.673
2013-11-30 19:45 | 101.441 | 34.003 | -16.412
2013-11-30 20:00 | 101.41 | 33.9926 | -17.217
2013-11-30 20:15 | 101.412 | 33.9933 | -17.847
2013-11-30 20:30 | 101.422 | 33.9967 | -18.149
2013-11-30 20:45 | 101.436 | 34.0013 | -17.679
2013-11-30 21:00 | 101.45 | 34.006 | -16.833
2013-11-30 21:15 | 101.471 | 34.0131 | -16.557
2013-11-30 21:30 | 101.465 | 34.0111 | -16.394
2013-11-30 21:45 | 101.469 | 34.0124 | -16.496
2013-11-30 22:00 | 101.455 | 34.0077 | -16.635
2013-11-30 22:15 | 101.47 | 34.0127 | -17.069
2013-11-30 22:30 | 101.471 | 34.0131 | -17.175
2013-11-30 22:45 | 101.495 | 34.0211 | -17.404
2013-11-30 23:00 | 101.502 | 34.0235 | -17.457
2013-11-30 23:15 | 101.518 | 34.0288 | -17.384
2013-11-30 23:30 | 101.514 | 34.0275 | -17.98
2013-11-30 23:45 | 101.521 | 34.0298 | -18.562
2013-12-01 | 101.534 | 34.0342 | -18.927
2013-12-01 00:15 | 101.543 | 34.0372 | -19.056
2013-12-01 00:30 | 101.55 | 34.0396 | -19.332
2013-12-01 00:45 | 101.563 | 34.0439 | -19.684
2013-12-01 01:00 | 101.578 | 34.0489 | -20.019
2013-12-01 01:15 | 101.6 | 34.0563 | -20.258
2013-12-01 01:30 | 101.605 | 34.058 | -20.476
2013-12-01 01:45 | 101.6 | 34.0563 | -20.698
2013-12-01 02:00 | 101.608 | 34.059 | -20.882
2013-12-01 02:15 | 101.604 | 34.0577 | -20.831
2013-12-01 02:30 | 101.628 | 34.0657 | -20.755
2013-12-01 02:45 | 101.631 | 34.0667 | -20.837
2013-12-01 03:00 | 101.637 | 34.0687 | -20.835
2013-12-01 03:15 | 101.633 | 34.0674 | -20.858
2013-12-01 03:30 | 101.645 | 34.0714 | -20.976
2013-12-01 03:45 | 101.663 | 34.0774 | -20.976
2013-12-01 04:00 | 101.665 | 34.0781 | -20.893
2013-12-01 04:15 | 101.665 | 34.0781 | -20.882
2013-12-01 04:30 | 101.687 | 34.0855 | -20.936
2013-12-01 04:45 | 101.699 | 34.0895 | -20.851
2013-12-01 05:00 | 101.685 | 34.0848 | -20.925
2013-12-01 05:15 | 101.678 | 34.0825 | -20.941
2013-12-01 05:30 | 101.689 | 34.0862 | -20.898
2013-12-01 05:45 | 101.703 | 34.0908 | -20.959
2013-12-01 06:00 | 101.712 | 34.0939 | -20.92
2013-12-01 06:15 | 101.704 | 34.0912 | -20.944
2013-12-01 06:30 | 101.701 | 34.0902 | -20.908
2013-12-01 06:45 | 101.719 | 34.0962 | -20.893
2013-12-01 07:00 | 101.717 | 34.0955 | -20.949
2013-12-01 07:15 | 101.715 | 34.0949 | -20.924
2013-12-01 07:30 | 101.728 | 34.0992 | -20.863
2013-12-01 07:45 | 101.749 | 34.1063 | -20.735
2013-12-01 08:00 | 101.774 | 34.1146 | -20.674
2013-12-01 08:15 | 101.773 | 34.1143 | -20.495
2013-12-01 08:30 | 101.774 | 34.1146 | -19.729
2013-12-01 08:45 | 101.777 | 34.1157 | -19.548
2013-12-01 09:00 | 101.8 | 34.1234 | -19.496
2013-12-01 09:15 | 101.806 | 34.1254 | -19.168
2013-12-01 09:30 | 101.821 | 34.1304 | -19.142
2013-12-01 09:45 | 101.833 | 34.1344 | -19.06
2013-12-01 10:00 | 101.854 | 34.1415 | -19.024
2013-12-01 10:15 | 101.872 | 34.1475 | -17.59
2013-12-01 10:30 | 101.9 | 34.1569 | -17.525
2013-12-01 10:45 | 101.9 | 34.1569 | -17.389
2013-12-01 11:00 | 101.939 | 34.17 | -16.016
2013-12-01 11:15 | 101.963 | 34.178 | -14.906
2013-12-01 11:30 | 101.997 | 34.1894 | -14.573
2013-12-01 11:45 | 102.01 | 34.1938 | -13.962
2013-12-01 12:00 | 102.008 | 34.1931 | -13.646
2013-12-01 12:15 | 102.023 | 34.1981 | -13.368
2013-12-01 12:30 | 102.032 | 34.2011 | -13.469
2013-12-01 12:45 | 102.059 | 34.2102 | -13.989
2013-12-01 13:00 | 102.077 | 34.2162 | -14.247
2013-12-01 13:15 | 102.047 | 34.2062 | -13.683
2013-12-01 13:30 | 102.07 | 34.2139 | -13.311
2013-12-01 13:45 | 102.065 | 34.2122 | -13.195
2013-12-01 14:00 | 102.06 | 34.2105 | -13.108
2013-12-01 14:15 | 102.07 | 34.2139 | -13.133
2013-12-01 14:30 | 102.071 | 34.2142 | -13.038
2013-12-01 14:45 | 102.079 | 34.2169 | -13.048
2013-12-01 15:00 | 102.098 | 34.2232 | -12.997
2013-12-01 15:15 | 102.105 | 34.2256 | -12.807
2013-12-01 15:30 | 102.126 | 34.2326 | -12.663
2013-12-01 15:45 | 102.084 | 34.2186 | -12.686
2013-12-01 16:00 | 102.075 | 34.2155 | -12.73
2013-12-01 16:15 | 102.092 | 34.2212 | -13.304
2013-12-01 16:30 | 102.102 | 34.2246 | -14.379
2013-12-01 16:45 | 102.098 | 34.2232 | -15.268
2013-12-01 17:00 | 102.106 | 34.2259 | -15.576
2013-12-01 17:15 | 102.097 | 34.2229 | -15.365
2013-12-01 17:30 | 102.114 | 34.2286 | -14.888
2013-12-01 17:45 | 102.115 | 34.2289 | -14.314
2013-12-01 18:00 | 102.133 | 34.235 | -14.377
2013-12-01 18:15 | 102.129 | 34.2336 | -14.253
2013-12-01 18:30 | 102.146 | 34.2393 | -13.635
2013-12-01 18:45 | 102.162 | 34.2447 | -13.45
2013-12-01 19:00 | 102.18 | 34.2507 | -13.259
2013-12-01 19:15 | 102.17 | 34.2474 | -13.15
2013-12-01 19:30 | 102.187 | 34.2531 | -13.23
2013-12-01 19:45 | 102.199 | 34.2571 | -13.344
2013-12-01 20:00 | 102.177 | 34.2497 | -13.345
2013-12-01 20:15 | 102.161 | 34.2444 | -13.611
2013-12-01 20:30 | 102.167 | 34.2464 | -14.761
2013-12-01 20:45 | 102.17 | 34.2474 | -15.769
2013-12-01 21:00 | 102.15 | 34.2407 | -16.626
2013-12-01 21:15 | 102.14 | 34.2373 | -16.965
2013-12-01 21:30 | 102.121 | 34.231 | -15.827
2013-12-01 21:45 | 102.143 | 34.2383 | -14.833
2013-12-01 22:00 | 102.153 | 34.2417 | -14.439
2013-12-01 22:15 | 102.171 | 34.2477 | -14.63
2013-12-01 22:30 | 102.171 | 34.2477 | -15.438
2013-12-01 22:45 | 102.157 | 34.243 | -15.259
2013-12-01 23:00 | 102.17 | 34.2474 | -15.321
2013-12-01 23:15 | 102.175 | 34.2491 | -16.553
2013-12-01 23:30 | 102.15 | 34.2407 | -17.502
2013-12-01 23:45 | 102.14 | 34.2373 | -18.111
2013-12-02 | 102.156 | 34.2427 | -17.536
2013-12-02 00:15 | 102.168 | 34.2467 | -17.213
2013-12-02 00:30 | 102.18 | 34.2507 | -16.145
2013-12-02 00:45 | 102.197 | 34.2564 | -15.094
2013-12-02 01:00 | 102.206 | 34.2595 | -14.642
2013-12-02 01:15 | 102.201 | 34.2578 | -14.299
2013-12-02 01:30 | 102.224 | 34.2655 | -14.676
2013-12-02 01:45 | 102.211 | 34.2611 | -14.375
2013-12-02 02:00 | 102.206 | 34.2595 | -13.686
2013-12-02 02:15 | 102.216 | 34.2628 | -13.447
2013-12-02 02:30 | 102.213 | 34.2618 | -13.913
2013-12-02 02:45 | 102.206 | 34.2595 | -15.036
2013-12-02 03:00 | 102.201 | 34.2578 | -16.191
2013-12-02 03:15 | 102.195 | 34.2558 | -15.888
2013-12-02 03:30 | 102.184 | 34.2521 | -14.393
2013-12-02 03:45 | 102.183 | 34.2517 | -14.01
2013-12-02 04:00 | 102.185 | 34.2524 | -13.455
2013-12-02 04:15 | 102.191 | 34.2544 | -14.177
2013-12-02 04:30 | 102.174 | 34.2487 | -14.923
2013-12-02 04:45 | 102.163 | 34.245 | -13.872
2013-12-02 05:00 | 102.165 | 34.2457 | -13.604
2013-12-02 05:15 | 102.167 | 34.2464 | -12.683
2013-12-02 05:30 | 102.168 | 34.2467 | -12.142
2013-12-02 05:45 | 102.166 | 34.246 | -11.758
2013-12-02 06:00 | 102.18 | 34.2507 | -11.673
2013-12-02 06:15 | 102.199 | 34.2571 | -12.538
2013-12-02 06:30 | 102.196 | 34.2561 | -14.726
2013-12-02 06:45 | 102.196 | 34.2561 | -16.109
2013-12-02 07:00 | 102.197 | 34.2564 | -17.006
2013-12-02 07:15 | 102.201 | 34.2578 | -17.557
2013-12-02 07:30 | 102.22 | 34.2641 | -17.879
2013-12-02 07:45 | 102.221 | 34.2645 | -18.111
2013-12-02 08:00 | 102.225 | 34.2658 | -18.326
2013-12-02 08:15 | 102.235 | 34.2692 | -18.515
2013-12-02 08:30 | 102.243 | 34.2719 | -18.623
2013-12-02 08:45 | 102.27 | 34.2809 | -18.711
2013-12-02 09:00 | 102.265 | 34.2792 | -18.763
2013-12-02 09:15 | 102.279 | 34.2839 | -18.786
2013-12-02 09:30 | 102.283 | 34.2853 | -18.736
2013-12-02 09:45 | 102.317 | 34.2967 | -18.948
2013-12-02 10:00 | 102.306 | 34.293 | -19.116
2013-12-02 10:15 | 102.292 | 34.2883 | -19.373
2013-12-02 10:30 | 102.329 | 34.3007 | -19.52
2013-12-02 10:45 | 102.362 | 34.3117 | -19.468
2013-12-02 11:00 | 102.394 | 34.3225 | -19.327
2013-12-02 11:15 | 102.411 | 34.3282 | -19.273
2013-12-02 11:30 | 102.409 | 34.3275 | -19.122
2013-12-02 11:45 | 102.424 | 34.3325 | -18.875
2013-12-02 12:00 | 102.434 | 34.3359 | -18.856
2013-12-02 12:15 | 102.455 | 34.3429 | -18.705
2013-12-02 12:30 | 102.44 | 34.3379 | -18.425
2013-12-02 12:45 | 102.448 | 34.3406 | -18.233
2013-12-02 13:00 | 102.457 | 34.3436 | -18.016
2013-12-02 13:15 | 102.444 | 34.3392 | -17.835
2013-12-02 13:30 | 102.453 | 34.3422 | -17.693
2013-12-02 13:45 | 102.474 | 34.3493 | -17.473
2013-12-02 14:00 | 102.481 | 34.3516 | -17.12
2013-12-02 14:15 | 102.462 | 34.3453 | -16.827
2013-12-02 14:30 | 102.462 | 34.3453 | -16.592
2013-12-02 14:45 | 102.476 | 34.35 | -16.461
2013-12-02 15:00 | 102.463 | 34.3456 | -16.405
2013-12-02 15:15 | 102.468 | 34.3473 | -15.941
2013-12-02 15:30 | 102.476 | 34.35 | -15.602
2013-12-02 15:45 | 102.49 | 34.3546 | -15.586
2013-12-02 16:00 | 102.491 | 34.355 | -15.478
2013-12-02 16:15 | 102.474 | 34.3493 | -15.536
2013-12-02 16:30 | 102.478 | 34.3506 | -15.706
2013-12-02 16:45 | 102.485 | 34.353 | -15.739
2013-12-02 17:00 | 102.508 | 34.3607 | -15.996
2013-12-02 17:15 | 102.515 | 34.363 | -16.218
2013-12-02 17:30 | 102.497 | 34.357 | -16.412
2013-12-02 17:45 | 102.49 | 34.3546 | -16.511
2013-12-02 18:00 | 102.489 | 34.3543 | -16.605
2013-12-02 18:15 | 102.475 | 34.3496 | -16.667
2013-12-02 18:30 | 102.497 | 34.357 | -16.652
2013-12-02 18:45 | 102.488 | 34.354 | -16.66
2013-12-02 19:00 | 102.483 | 34.3523 | -16.696
2013-12-02 19:15 | 102.503 | 34.359 | -16.667
2013-12-02 19:30 | 102.503 | 34.359 | -16.682
2013-12-02 19:45 | 102.511 | 34.3617 | -16.754
2013-12-02 20:00 | 102.514 | 34.3627 | -16.778
2013-12-02 20:15 | 102.544 | 34.3727 | -16.682
2013-12-02 20:30 | 102.565 | 34.3798 | -16.53
2013-12-02 20:45 | 102.56 | 34.3781 | -16.477
2013-12-02 21:00 | 102.569 | 34.3811 | -16.476
2013-12-02 21:15 | 102.573 | 34.3825 | -16.228
2013-12-02 21:30 | 102.588 | 34.3875 | -16.192
2013-12-02 21:45 | 102.571 | 34.3818 | -16.232
2013-12-02 22:00 | 102.581 | 34.3852 | -16.184
2013-12-02 22:15 | 102.6 | 34.3915 | -16.18
2013-12-02 22:30 | 102.595 | 34.3898 | -16.119
2013-12-02 22:45 | 102.595 | 34.3898 | -16.099
2013-12-02 23:00 | 102.617 | 34.3972 | -16.037
2013-12-02 23:15 | 102.621 | 34.3986 | -15.996
2013-12-02 23:30 | 102.635 | 34.4033 | -15.953
2013-12-02 23:45 | 102.622 | 34.3989 | -15.866
2013-12-03 | 102.631 | 34.4019 | -15.682
2013-12-03 00:15 | 102.638 | 34.4043 | -15.457
2013-12-03 00:30 | 102.655 | 34.41 | -15.228
2013-12-03 00:45 | 102.66 | 34.4116 | -14.918
2013-12-03 01:00 | 102.665 | 34.4133 | -14.722
2013-12-03 01:15 | 102.655 | 34.41 | -14.434
2013-12-03 01:30 | 102.657 | 34.4106 | -14.2
2013-12-03 01:45 | 102.666 | 34.4136 | -14.292
2013-12-03 02:00 | 102.675 | 34.4167 | -14.535
2013-12-03 02:15 | 102.679 | 34.418 | -14.933
2013-12-03 02:30 | 102.669 | 34.4146 | -15.182
2013-12-03 02:45 | 102.695 | 34.4234 | -15.426
2013-12-03 03:00 | 102.688 | 34.421 | -15.674
2013-12-03 03:15 | 102.69 | 34.4217 | -15.91
2013-12-03 03:30 | 102.686 | 34.4203 | -16.132
2013-12-03 03:45 | 102.681 | 34.4187 | -16.352
2013-12-03 04:00 | 102.676 | 34.417 | -16.533
2013-12-03 04:15 | 102.659 | 34.4113 | -16.76
2013-12-03 04:30 | 102.666 | 34.4136 | -16.902
2013-12-03 04:45 | 102.651 | 34.4086 | -16.959
2013-12-03 05:00 | 102.634 | 34.4029 | -16.918
2013-12-03 05:15 | 102.62 | 34.3982 | -16.778
2013-12-03 05:30 | 102.61 | 34.3949 | -16.634
2013-12-03 05:45 | 102.59 | 34.3882 | -16.541
2013-12-03 06:00 | 102.57 | 34.3815 | -16.409
2013-12-03 06:15 | 102.555 | 34.3764 | -16.165
2013-12-03 06:30 | 102.55 | 34.3748 | -15.932
2013-12-03 06:45 | 102.553 | 34.3758 | -15.836
2013-12-03 07:00 | 102.547 | 34.3738 | -15.816
2013-12-03 07:15 | 102.535 | 34.3697 | -15.892
2013-12-03 07:30 | 102.54 | 34.3714 | -15.961
2013-12-03 07:45 | 102.514 | 34.3627 | -15.946
2013-12-03 08:00 | 102.526 | 34.3667 | -15.886
2013-12-03 08:15 | 102.518 | 34.364 | -15.734
2013-12-03 08:30 | 102.507 | 34.3603 | -15.517
2013-12-03 08:45 | 102.514 | 34.3627 | -15.256
2013-12-03 09:00 | 102.517 | 34.3637 | -15.025
2013-12-03 09:15 | 102.507 | 34.3603 | -14.804
2013-12-03 09:30 | 102.502 | 34.3587 | -14.614
2013-12-03 09:45 | 102.512 | 34.362 | -14.559
2013-12-03 10:00 | 102.501 | 34.3583 | -14.487
2013-12-03 10:15 | 102.486 | 34.3533 | -14.465
2013-12-03 10:30 | 102.482 | 34.352 | -14.392
2013-12-03 10:45 | 102.465 | 34.3463 | -14.353
2013-12-03 11:00 | 102.453 | 34.3422 | -14.181
2013-12-03 11:15 | 102.449 | 34.3409 | -14.087
2013-12-03 11:30 | 102.442 | 34.3386 | -14.071
2013-12-03 11:45 | 102.43 | 34.3345 | -14.048
2013-12-03 12:00 | 102.416 | 34.3298 | -13.91
2013-12-03 12:15 | 102.42 | 34.3312 | -13.814
2013-12-03 12:30 | 102.43 | 34.3345 | -13.698
2013-12-03 12:45 | 102.408 | 34.3272 | -13.6
2013-12-03 13:00 | 102.405 | 34.3262 | -13.426
2013-12-03 13:15 | 102.382 | 34.3184 | -13.191
2013-12-03 13:30 | 102.393 | 34.3221 | -12.971
2013-12-03 13:45 | 102.389 | 34.3208 | -12.818
2013-12-03 14:00 | 102.393 | 34.3221 | -12.657
2013-12-03 14:15 | 102.411 | 34.3282 | -12.773
2013-12-03 14:30 | 102.399 | 34.3241 | -12.943
2013-12-03 14:45 | 102.373 | 34.3154 | -12.839
2013-12-03 15:00 | 102.342 | 34.305 | -12.892
2013-12-03 15:15 | 102.309 | 34.294 | -12.955
2013-12-03 15:30 | 102.316 | 34.2963 | -13.232
2013-12-03 15:45 | 102.303 | 34.292 | -13.556
2013-12-03 16:00 | 102.29 | 34.2876 | -13.83
2013-12-03 16:15 | 102.301 | 34.2913 | -13.866
2013-12-03 16:30 | 102.297 | 34.29 | -13.671
2013-12-03 16:45 | 102.264 | 34.2789 | -13.414
2013-12-03 17:00 | 102.259 | 34.2772 | -13.239
2013-12-03 17:15 | 102.292 | 34.2883 | -13.106
2013-12-03 17:30 | 102.286 | 34.2863 | -12.981
2013-12-03 17:45 | 102.263 | 34.2786 | -12.825
2013-12-03 18:00 | 102.252 | 34.2749 | -12.654
2013-12-03 18:15 | 102.245 | 34.2725 | -12.561
2013-12-03 18:30 | 102.234 | 34.2688 | -12.393
2013-12-03 18:45 | 102.232 | 34.2682 | -12.28
2013-12-03 19:00 | 102.227 | 34.2665 | -12.203
2013-12-03 19:15 | 102.219 | 34.2638 | -12.219
2013-12-03 19:30 | 102.233 | 34.2685 | -12.277
2013-12-03 19:45 | 102.233 | 34.2685 | -12.61
2013-12-03 20:00 | 102.241 | 34.2712 | -13.061
2013-12-03 20:15 | 102.231 | 34.2678 | -13.459
2013-12-03 20:30 | 102.23 | 34.2675 | -13.941
2013-12-03 20:45 | 102.214 | 34.2621 | -14.363
2013-12-03 21:00 | 102.211 | 34.2611 | -14.664
2013-12-03 21:15 | 102.198 | 34.2568 | -14.802
2013-12-03 21:30 | 102.189 | 34.2538 | -14.893
2013-12-03 21:45 | 102.164 | 34.2454 | -14.773
2013-12-03 22:00 | 102.158 | 34.2434 | -14.502
2013-12-03 22:15 | 102.135 | 34.2357 | -14.25
2013-12-03 22:30 | 102.153 | 34.2417 | -14.171
2013-12-03 22:45 | 102.149 | 34.2403 | -14.176
2013-12-03 23:00 | 102.143 | 34.2383 | -14.369
2013-12-03 23:15 | 102.129 | 34.2336 | -14.627
2013-12-03 23:30 | 102.114 | 34.2286 | -14.861
2013-12-03 23:45 | 102.105 | 34.2256 | -14.974
2013-12-04 | 102.09 | 34.2206 | -15.111
2013-12-04 00:15 | 102.091 | 34.2209 | -15.121
2013-12-04 00:30 | 102.093 | 34.2216 | -14.949
2013-12-04 00:45 | 102.091 | 34.2209 | -14.578
2013-12-04 01:00 | 102.088 | 34.2199 | -14.252
2013-12-04 01:15 | 102.086 | 34.2192 | -13.851
2013-12-04 01:30 | 102.107 | 34.2263 | -13.429
2013-12-04 01:45 | 102.105 | 34.2256 | -12.991
2013-12-04 02:00 | 102.093 | 34.2216 | -12.549
2013-12-04 02:15 | 102.094 | 34.2219 | -12.248
2013-12-04 02:30 | 102.076 | 34.2159 | -11.931
2013-12-04 02:45 | 102.056 | 34.2092 | -11.452
2013-12-04 03:00 | 102.061 | 34.2108 | -11.091
2013-12-04 03:15 | 102.058 | 34.2098 | -10.77
2013-12-04 03:30 | 102.052 | 34.2078 | -10.482
2013-12-04 03:45 | 102.047 | 34.2062 | -10.258
2013-12-04 04:00 | 102.039 | 34.2035 | -10.029
2013-12-04 04:15 | 102.026 | 34.1991 | -9.875
2013-12-04 04:30 | 102.024 | 34.1984 | -9.763
2013-12-04 04:45 | 102.014 | 34.1951 | -9.664
2013-12-04 05:00 | 101.998 | 34.1897 | -9.482
2013-12-04 05:15 | 101.989 | 34.1867 | -9.434
2013-12-04 05:30 | 101.992 | 34.1877 | -9.449
2013-12-04 05:45 | 101.982 | 34.1844 | -9.444
2013-12-04 06:00 | 101.973 | 34.1813 | -9.408
2013-12-04 06:15 | 101.968 | 34.1797 | -9.481
2013-12-04 06:30 | 101.963 | 34.178 | -9.499
2013-12-04 06:45 | 101.971 | 34.1807 | -9.529
2013-12-04 07:00 | 101.964 | 34.1783 | -9.589
2013-12-04 07:15 | 101.946 | 34.1723 | -9.656
2013-12-04 07:30 | 101.934 | 34.1683 | -9.655
2013-12-04 07:45 | 101.929 | 34.1666 | -9.796
2013-12-04 08:00 | 101.929 | 34.1666 | -10.023
2013-12-04 08:15 | 101.919 | 34.1632 | -10.334
2013-12-04 08:30 | 101.905 | 34.1586 | -10.521
2013-12-04 08:45 | 101.908 | 34.1596 | -10.467
2013-12-04 09:00 | 101.919 | 34.1632 | -10.342
2013-12-04 09:15 | 101.908 | 34.1596 | -10.361
2013-12-04 09:30 | 101.903 | 34.1579 | -10.359
2013-12-04 09:45 | 101.907 | 34.1592 | -10.191
2013-12-04 10:00 | 101.911 | 34.1606 | -9.96
2013-12-04 10:15 | 101.912 | 34.1609 | -9.741
2013-12-04 10:30 | 101.907 | 34.1592 | -9.552
2013-12-04 10:45 | 101.893 | 34.1545 | -9.396
2013-12-04 11:00 | 101.89 | 34.1535 | -9.192
2013-12-04 11:15 | 101.885 | 34.1519 | -8.987
2013-12-04 11:30 | 101.88 | 34.1502 | -8.809
2013-12-04 11:45 | 101.879 | 34.1498 | -8.559
2013-12-04 12:00 | 101.874 | 34.1482 | -8.321
2013-12-04 12:15 | 101.869 | 34.1465 | -8.137
2013-12-04 12:30 | 101.847 | 34.1391 | -8.042
2013-12-04 12:45 | 101.835 | 34.1351 | -7.94
2013-12-04 13:00 | 101.842 | 34.1374 | -7.833
2013-12-04 13:15 | 101.842 | 34.1374 | -7.751
2013-12-04 13:30 | 101.835 | 34.1351 | -7.705
2013-12-04 13:45 | 101.818 | 34.1294 | -7.668
2013-12-04 14:00 | 101.821 | 34.1304 | -7.643
2013-12-04 14:15 | 101.806 | 34.1254 | -7.603
2013-12-04 14:30 | 101.801 | 34.1237 | -7.552
2013-12-04 14:45 | 101.785 | 34.1183 | -7.498
2013-12-04 15:00 | 101.789 | 34.1197 | -7.494
2013-12-04 15:15 | 101.787 | 34.119 | -7.516
2013-12-04 15:30 | 101.781 | 34.117 | -7.51
2013-12-04 15:45 | 101.777 | 34.1157 | -7.512
2013-12-04 16:00 | 101.777 | 34.1157 | -7.463
2013-12-04 16:15 | 101.765 | 34.1116 | -7.382
2013-12-04 16:30 | 101.756 | 34.1086 | -7.384
2013-12-04 16:45 | 101.755 | 34.1083 | -7.377
2013-12-04 17:00 | 101.751 | 34.1069 | -7.326
2013-12-04 17:15 | 101.752 | 34.1073 | -7.264
2013-12-04 17:30 | 101.745 | 34.1049 | -7.242
2013-12-04 17:45 | 101.731 | 34.1002 | -7.255
2013-12-04 18:00 | 101.719 | 34.0962 | -7.273
2013-12-04 18:15 | 101.715 | 34.0949 | -7.26
2013-12-04 18:30 | 101.712 | 34.0939 | -7.315
2013-12-04 18:45 | 101.707 | 34.0922 | -7.372
2013-12-04 19:00 | 101.708 | 34.0925 | -7.43
2013-12-04 19:15 | 101.709 | 34.0929 | -7.392
2013-12-04 19:30 | 101.689 | 34.0862 | -7.326
2013-12-04 19:45 | 101.69 | 34.0865 | -7.216
2013-12-04 20:00 | 101.691 | 34.0868 | -7.233
2013-12-04 20:15 | 101.698 | 34.0892 | -7.235
2013-12-04 20:30 | 101.714 | 34.0945 | -7.167
2013-12-04 20:45 | 101.703 | 34.0908 | -7.028
2013-12-04 21:00 | 101.709 | 34.0929 | -6.863
2013-12-04 21:15 | 101.707 | 34.0922 | -6.71
2013-12-04 21:30 | 101.696 | 34.0885 | -6.556
2013-12-04 21:45 | 101.685 | 34.0848 | -6.53
2013-12-04 22:00 | 101.686 | 34.0851 | -6.399
2013-12-04 22:15 | 101.688 | 34.0858 | -6.294
2013-12-04 22:30 | 101.679 | 34.0828 | -6.17
2013-12-04 22:45 | 101.684 | 34.0845 | -6.12
2013-12-04 23:00 | 101.691 | 34.0868 | -6.161
2013-12-04 23:15 | 101.695 | 34.0882 | -6.181
2013-12-04 23:30 | 101.679 | 34.0828 | -6.043
2013-12-04 23:45 | 101.677 | 34.0821 | -6.003
2013-12-05 | 101.677 | 34.0821 | -5.999
2013-12-05 00:15 | 101.669 | 34.0794 | -5.908
2013-12-05 00:30 | 101.684 | 34.0845 | -5.862
2013-12-05 00:45 | 101.682 | 34.0838 | -5.834
2013-12-05 01:00 | 101.71 | 34.0932 | -5.776
2013-12-05 01:15 | 101.719 | 34.0962 | -5.79
2013-12-05 01:30 | 101.717 | 34.0955 | -5.65
2013-12-05 01:45 | 101.707 | 34.0922 | -5.584
2013-12-05 02:00 | 101.688 | 34.0858 | -5.527
2013-12-05 02:15 | 101.686 | 34.0851 | -5.463
2013-12-05 02:30 | 101.684 | 34.0845 | -5.375
2013-12-05 02:45 | 101.67 | 34.0798 | -5.279
2013-12-05 03:00 | 101.674 | 34.0811 | -5.209
2013-12-05 03:15 | 101.682 | 34.0838 | -5.253
2013-12-05 03:30 | 101.688 | 34.0858 | -5.328
2013-12-05 03:45 | 101.687 | 34.0855 | -5.338
2013-12-05 04:00 | 101.683 | 34.0841 | -5.253
2013-12-05 04:15 | 101.682 | 34.0838 | -5.197
2013-12-05 04:30 | 101.682 | 34.0838 | -5.186
2013-12-05 04:45 | 101.681 | 34.0835 | -5.122
2013-12-05 05:00 | 101.669 | 34.0794 | -5.091
2013-12-05 05:15 | 101.657 | 34.0754 | -5.057
2013-12-05 05:30 | 101.649 | 34.0727 | -4.951
2013-12-05 05:45 | 101.656 | 34.0751 | -4.974
2013-12-05 06:00 | 101.65 | 34.0731 | -5.031
2013-12-05 06:15 | 101.654 | 34.0744 | -5.044
2013-12-05 06:30 | 101.655 | 34.0748 | -4.983
2013-12-05 06:45 | 101.655 | 34.0748 | -4.906
2013-12-05 07:00 | 101.665 | 34.0781 | -4.886
2013-12-05 07:15 | 101.664 | 34.0778 | -4.846
2013-12-05 07:30 | 101.66 | 34.0764 | -4.808
2013-12-05 07:45 | 101.662 | 34.0771 | -4.73
2013-12-05 08:00 | 101.651 | 34.0734 | -4.744
2013-12-05 08:15 | 101.634 | 34.0677 | -4.674
2013-12-05 08:30 | 101.649 | 34.0727 | -4.653
2013-12-05 08:45 | 101.656 | 34.0751 | -4.633
2013-12-05 09:00 | 101.681 | 34.0835 | -4.577
2013-12-05 09:15 | 101.689 | 34.0862 | -4.513
2013-12-05 09:30 | 101.694 | 34.0878 | -4.41
2013-12-05 09:45 | 101.709 | 34.0929 | -4.324
2013-12-05 10:00 | 101.702 | 34.0905 | -4.189
2013-12-05 10:15 | 101.702 | 34.0905 | -4.132
2013-12-05 10:30 | 101.686 | 34.0851 | -3.989
2013-12-05 10:45 | 101.705 | 34.0915 | -3.899
2013-12-05 11:00 | 101.71 | 34.0932 | -3.738
2013-12-05 11:15 | 101.718 | 34.0959 | -3.492
2013-12-05 11:30 | 101.732 | 34.1006 | -3.414
2013-12-05 11:45 | 101.74 | 34.1032 | -3.29
2013-12-05 12:00 | 101.757 | 34.1089 | -3.148
2013-12-05 12:15 | 101.761 | 34.1103 | -3.063
2013-12-05 12:30 | 101.766 | 34.112 | -2.946
2013-12-05 12:45 | 101.777 | 34.1157 | -2.871
2013-12-05 13:00 | 101.798 | 34.1227 | -2.806
2013-12-05 13:15 | 101.826 | 34.1321 | -2.703
2013-12-05 13:30 | 101.847 | 34.1391 | -2.624
2013-12-05 13:45 | 101.862 | 34.1441 | -2.539
2013-12-05 14:00 | 101.89 | 34.1535 | -2.469
2013-12-05 14:15 | 101.899 | 34.1565 | -2.534
2013-12-05 14:30 | 101.896 | 34.1555 | -2.671
2013-12-05 14:45 | 101.922 | 34.1643 | -2.806
2013-12-05 15:00 | 101.929 | 34.1666 | -2.916
2013-12-05 15:15 | 101.922 | 34.1643 | -2.993
2013-12-05 15:30 | 101.929 | 34.1666 | -3.032
2013-12-05 15:45 | 101.916 | 34.1622 | -3.046
2013-12-05 16:00 | 101.927 | 34.1659 | -3.07
2013-12-05 16:15 | 101.944 | 34.1716 | -3.09
2013-12-05 16:30 | 101.951 | 34.174 | -3.061
2013-12-05 16:45 | 101.936 | 34.1689 | -3.033
2013-12-05 17:00 | 101.951 | 34.174 | -3.029
2013-12-05 17:15 | 101.93 | 34.1669 | -2.993
2013-12-05 17:30 | 101.966 | 34.179 | -2.965
2013-12-05 17:45 | 101.967 | 34.1793 | -2.977
2013-12-05 18:00 | 101.958 | 34.1763 | -2.95
2013-12-05 18:15 | 101.976 | 34.1824 | -2.927
2013-12-05 18:30 | 101.987 | 34.186 | -2.928
2013-12-05 18:45 | 101.983 | 34.1847 | -2.927
2013-12-05 19:00 | 101.973 | 34.1813 | -2.888
2013-12-05 19:15 | 101.955 | 34.1753 | -2.834
2013-12-05 19:30 | 101.959 | 34.1767 | -2.811
2013-12-05 19:45 | 101.978 | 34.183 | -2.809
2013-12-05 20:00 | 101.971 | 34.1807 | -2.714
2013-12-05 20:15 | 101.962 | 34.1777 | -2.704
2013-12-05 20:30 | 101.96 | 34.177 | -2.658
2013-12-05 20:45 | 101.967 | 34.1793 | -2.559
2013-12-05 21:00 | 101.971 | 34.1807 | -2.504
2013-12-05 21:15 | 101.969 | 34.18 | -2.474
2013-12-05 21:30 | 101.966 | 34.179 | -2.398
2013-12-05 21:45 | 101.979 | 34.1834 | -2.309
2013-12-05 22:00 | 101.978 | 34.183 | -2.281
2013-12-05 22:15 | 101.978 | 34.183 | -2.271
2013-12-05 22:30 | 101.989 | 34.1867 | -2.295
2013-12-05 22:45 | 101.99 | 34.187 | -2.258
2013-12-05 23:00 | 102.002 | 34.1911 | -2.208
2013-12-05 23:15 | 102.005 | 34.1921 | -2.151
2013-12-05 23:30 | 102.014 | 34.1951 | -2.082
2013-12-05 23:45 | 102.026 | 34.1991 | -2.038
2013-12-06 | 102.033 | 34.2015 | -2.023
2013-12-06 00:15 | 102.037 | 34.2028 | -1.96
2013-12-06 00:30 | 102.041 | 34.2041 | -1.84
2013-12-06 00:45 | 102.038 | 34.2031 | -1.786
2013-12-06 01:00 | 102.055 | 34.2088 | -1.736
2013-12-06 01:15 | 102.056 | 34.2092 | -1.651
2013-12-06 01:30 | 102.042 | 34.2045 | -1.613
2013-12-06 01:45 | 102.05 | 34.2072 | -1.625
2013-12-06 02:00 | 102.049 | 34.2068 | -1.583
2013-12-06 02:15 | 102.05 | 34.2072 | -1.542
2013-12-06 02:30 | 102.05 | 34.2072 | -1.475
2013-12-06 02:45 | 102.059 | 34.2102 | -1.471
2013-12-06 03:00 | 102.068 | 34.2132 | -1.468
2013-12-06 03:15 | 102.072 | 34.2145 | -1.415
2013-12-06 03:30 | 102.075 | 34.2155 | -1.4
2013-12-06 03:45 | 102.071 | 34.2142 | -1.402
2013-12-06 04:00 | 102.06 | 34.2105 | -1.382
2013-12-06 04:15 | 102.068 | 34.2132 | -1.352
2013-12-06 04:30 | 102.063 | 34.2115 | -1.27
2013-12-06 04:45 | 102.056 | 34.2092 | -1.273
2013-12-06 05:00 | 102.059 | 34.2102 | -1.272
2013-12-06 05:15 | 102.053 | 34.2082 | -1.295
2013-12-06 05:30 | 102.06 | 34.2105 | -1.259
2013-12-06 05:45 | 102.058 | 34.2098 | -1.227
2013-12-06 06:00 | 102.052 | 34.2078 | -1.215
2013-12-06 06:15 | 102.05 | 34.2072 | -1.245
2013-12-06 06:30 | 102.047 | 34.2062 | -1.202
2013-12-06 06:45 | 102.05 | 34.2072 | -1.151
2013-12-06 07:00 | 102.044 | 34.2051 | -0.996
2013-12-06 07:15 | 102.046 | 34.2058 | -0.772
2013-12-06 07:30 | 102.025 | 34.1988 | -0.633
2013-12-06 07:45 | 102.039 | 34.2035 | -0.543
2013-12-06 08:00 | 102.032 | 34.2011 | -0.543
2013-12-06 08:15 | 102.036 | 34.2025 | -0.46
2013-12-06 08:30 | 102.033 | 34.2015 | -0.333
2013-12-06 08:45 | 102.037 | 34.2028 | -0.282
2013-12-06 09:00 | 102.05 | 34.2072 | -0.226
2013-12-06 09:15 | 102.078 | 34.2165 | -0.156
2013-12-06 09:30 | 102.066 | 34.2125 | -0.15
2013-12-06 09:45 | 102.065 | 34.2122 | -0.143
2013-12-06 10:00 | 102.084 | 34.2186 | -0.099
2013-12-06 10:15 | 102.088 | 34.2199 | -0.091
2013-12-06 10:30 | 102.089 | 34.2202 | -0.095
2013-12-06 10:45 | 102.085 | 34.2189 | -0.079
2013-12-06 11:00 | 102.086 | 34.2192 | -0.06
2013-12-06 11:15 | 102.098 | 34.2232 | -0.05
2013-12-06 11:30 | 102.104 | 34.2253 | -0.024
2013-12-06 11:45 | 102.114 | 34.2286 | 0.021
2013-12-06 12:00 | 102.097 | 34.2229 | 0.07
2013-12-06 12:15 | 102.09 | 34.2206 | 0.096
2013-12-06 12:30 | 102.09 | 34.2206 | 0.162
2013-12-06 12:45 | 102.079 | 34.2169 | 0.278
2013-12-06 13:00 | 102.066 | 34.2125 | 0.332
2013-12-06 13:15 | 102.061 | 34.2108 | 0.366
2013-12-06 13:30 | 102.058 | 34.2098 | 0.387
2013-12-06 13:45 | 102.059 | 34.2102 | 0.446
2013-12-06 14:00 | 102.05 | 34.2072 | 0.53
2013-12-06 14:15 | 102.036 | 34.2025 | 0.545
2013-12-06 14:30 | 102.028 | 34.1998 | 0.575
2013-12-06 14:45 | 102.02 | 34.1971 | 0.612
2013-12-06 15:00 | 102.022 | 34.1978 | 0.612
2013-12-06 15:15 | 102.007 | 34.1927 | 0.584
2013-12-06 15:30 | 102.002 | 34.1911 | 0.508
2013-12-06 15:45 | 102.004 | 34.1917 | 0.433
2013-12-06 16:00 | 101.994 | 34.1884 | 0.341
2013-12-06 16:15 | 101.993 | 34.1881 | 0.237
2013-12-06 16:30 | 101.983 | 34.1847 | 0.145
2013-12-06 16:45 | 101.976 | 34.1824 | 0.145
2013-12-06 17:00 | 101.971 | 34.1807 | 0.159
2013-12-06 17:15 | 101.973 | 34.1813 | 0.108
2013-12-06 17:30 | 101.978 | 34.183 | 0.025
2013-12-06 17:45 | 101.997 | 34.1894 | -0.007
2013-12-06 18:00 | 102.002 | 34.1911 | 0.168
2013-12-06 18:15 | 102.001 | 34.1907 | 0.337
2013-12-06 18:30 | 101.993 | 34.1881 | 0.336
2013-12-06 18:45 | 102.006 | 34.1924 | 0.297
2013-12-06 19:00 | 102.017 | 34.1961 | 0.193
2013-12-06 19:15 | 102.023 | 34.1981 | 0.088
2013-12-06 19:30 | 102.021 | 34.1974 | 0.044
2013-12-06 19:45 | 102.017 | 34.1961 | -0.006
2013-12-06 20:00 | 102.009 | 34.1934 | -0.019
2013-12-06 20:15 | 102.016 | 34.1958 | -0.034
2013-12-06 20:30 | 102.021 | 34.1974 | -0.081
2013-12-06 20:45 | 102.014 | 34.1951 | -0.101
2013-12-06 21:00 | 102.012 | 34.1944 | -0.125
2013-12-06 21:15 | 102.014 | 34.1951 | -0.124
2013-12-06 21:30 | 102.015 | 34.1954 | -0.134
2013-12-06 21:45 | 102.02 | 34.1971 | -0.12
2013-12-06 22:00 | 102.015 | 34.1954 | -0.144
2013-12-06 22:15 | 102.002 | 34.1911 | -0.14
2013-12-06 22:30 | 101.998 | 34.1897 | -0.15
2013-12-06 22:45 | 101.984 | 34.185 | -0.127
2013-12-06 23:00 | 101.978 | 34.183 | -0.119
2013-12-06 23:15 | 101.973 | 34.1813 | -0.126
2013-12-06 23:30 | 101.961 | 34.1773 | -0.153
2013-12-06 23:45 | 101.968 | 34.1797 | -0.145
2013-12-07 | 101.961 | 34.1773 | -0.118
2013-12-07 00:15 | 101.964 | 34.1783 | -0.103
2013-12-07 00:30 | 101.953 | 34.1746 | -0.077
2013-12-07 00:45 | 101.952 | 34.1743 | -0.053
2013-12-07 01:00 | 101.946 | 34.1723 | 0.01
2013-12-07 01:15 | 101.935 | 34.1686 | 0.119
2013-12-07 01:30 | 101.919 | 34.1632 | 0.153
2013-12-07 01:45 | 101.914 | 34.1616 | 0.055
2013-12-07 02:00 | 101.902 | 34.1576 | -0.003
2013-12-07 02:15 | 101.888 | 34.1529 | -0.033
2013-12-07 02:30 | 101.88 | 34.1502 | -0.019
2013-12-07 02:45 | 101.88 | 34.1502 | -0.035
2013-12-07 03:00 | 101.851 | 34.1405 | 0.096
2013-12-07 03:15 | 101.843 | 34.1378 | 0.126
2013-12-07 03:30 | 101.83 | 34.1334 | 0.146
2013-12-07 03:45 | 101.811 | 34.127 | 0.173
2013-12-07 04:00 | 101.799 | 34.123 | 0.241
2013-12-07 04:15 | 101.801 | 34.1237 | 0.331
2013-12-07 04:30 | 101.791 | 34.1203 | 0.287
2013-12-07 04:45 | 101.781 | 34.117 | 0.294
2013-12-07 05:00 | 101.789 | 34.1197 | 0.306
2013-12-07 05:15 | 101.802 | 34.124 | 0.28
2013-12-07 05:30 | 101.808 | 34.126 | 0.28
2013-12-07 05:45 | 101.806 | 34.1254 | 0.218
2013-12-07 06:00 | 101.795 | 34.1217 | 0.152
2013-12-07 06:15 | 101.792 | 34.1207 | 0.074
2013-12-07 06:30 | 101.792 | 34.1207 | 0.045
2013-12-07 06:45 | 101.78 | 34.1167 | 0.086
2013-12-07 07:00 | 101.785 | 34.1183 | 0.123
2013-12-07 07:15 | 101.791 | 34.1203 | 0.13
2013-12-07 07:30 | 101.795 | 34.1217 | 0.115
2013-12-07 07:45 | 101.789 | 34.1197 | 0.143
2013-12-07 08:00 | 101.795 | 34.1217 | 0.111
2013-12-07 08:15 | 101.803 | 34.1244 | 0.057
2013-12-07 08:30 | 101.807 | 34.1257 | 0.029
2013-12-07 08:45 | 101.811 | 34.127 | 0.002
2013-12-07 09:00 | 101.81 | 34.1267 | -0.004
2013-12-07 09:15 | 101.802 | 34.124 | -0.014
2013-12-07 09:30 | 101.795 | 34.1217 | -0.025
2013-12-07 09:45 | 101.802 | 34.124 | -0.035
2013-12-07 10:00 | 101.809 | 34.1264 | -0.035
2013-12-07 10:15 | 101.814 | 34.1281 | -0.012
2013-12-07 10:30 | 101.81 | 34.1267 | 0.011
2013-12-07 10:45 | 101.804 | 34.1247 | 0.069
2013-12-07 11:00 | 101.802 | 34.124 | 0.132
2013-12-07 11:15 | 101.798 | 34.1227 | 0.209
2013-12-07 11:30 | 101.803 | 34.1244 | 0.283
2013-12-07 11:45 | 101.801 | 34.1237 | 0.338
2013-12-07 12:00 | 101.803 | 34.1244 | 0.398
2013-12-07 12:15 | 101.8 | 34.1234 | 0.437
2013-12-07 12:30 | 101.804 | 34.1247 | 0.463
2013-12-07 12:45 | 101.8 | 34.1234 | 0.503
2013-12-07 13:00 | 101.795 | 34.1217 | 0.532
2013-12-07 13:15 | 101.787 | 34.119 | 0.57
2013-12-07 13:30 | 101.781 | 34.117 | 0.565
2013-12-07 13:45 | 101.786 | 34.1187 | 0.513
2013-12-07 14:00 | 101.785 | 34.1183 | 0.522
2013-12-07 14:15 | 101.76 | 34.11 | 0.575
2013-12-07 14:30 | 101.764 | 34.1113 | 0.623
2013-12-07 14:45 | 101.755 | 34.1083 | 0.615
2013-12-07 15:00 | 101.746 | 34.1053 | 0.599
2013-12-07 15:15 | 101.74 | 34.1032 | 0.623
2013-12-07 15:30 | 101.726 | 34.0986 | 0.538
2013-12-07 15:45 | 101.717 | 34.0955 | 0.492
2013-12-07 16:00 | 101.714 | 34.0945 | 0.229
2013-12-07 16:15 | 101.716 | 34.0952 | -0.057
2013-12-07 16:30 | 101.72 | 34.0965 | -0.24
2013-12-07 16:45 | 101.711 | 34.0935 | -0.389
2013-12-07 17:00 | 101.718 | 34.0959 | -0.466
2013-12-07 17:15 | 101.723 | 34.0975 | -0.412
2013-12-07 17:30 | 101.717 | 34.0955 | -0.403
2013-12-07 17:45 | 101.7 | 34.0898 | -0.351
2013-12-07 18:00 | 101.699 | 34.0895 | -0.332
2013-12-07 18:15 | 101.719 | 34.0962 | -0.488
2013-12-07 18:30 | 101.707 | 34.0922 | -0.568
2013-12-07 18:45 | 101.695 | 34.0882 | -0.565
2013-12-07 19:00 | 101.702 | 34.0905 | -0.694
2013-12-07 19:15 | 101.699 | 34.0895 | -0.655
2013-12-07 19:30 | 101.708 | 34.0925 | -0.539
2013-12-07 19:45 | 101.689 | 34.0862 | -0.387
2013-12-07 20:00 | 101.708 | 34.0925 | -0.288
2013-12-07 20:15 | 101.716 | 34.0952 | -0.213
2013-12-07 20:30 | 101.734 | 34.1012 | -0.181
2013-12-07 20:45 | 101.734 | 34.1012 | -0.16
2013-12-07 21:00 | 101.743 | 34.1043 | -0.152
2013-12-07 21:15 | 101.742 | 34.1039 | -0.144
2013-12-07 21:30 | 101.743 | 34.1043 | -0.137
2013-12-07 21:45 | 101.723 | 34.0975 | -0.133
2013-12-07 22:00 | 101.7 | 34.0898 | -0.13
2013-12-07 22:15 | 101.711 | 34.0935 | -0.136
2013-12-07 22:30 | 101.733 | 34.1009 | -0.128
2013-12-07 22:45 | 101.735 | 34.1016 | -0.121
2013-12-07 23:00 | 101.749 | 34.1063 | -0.123
2013-12-07 23:15 | 101.749 | 34.1063 | -0.125
2013-12-07 23:30 | 101.749 | 34.1063 | -0.123
2013-12-07 23:45 | 101.756 | 34.1086 | -0.122
2013-12-08 | 101.767 | 34.1123 | -0.115
2013-12-08 00:15 | 101.768 | 34.1126 | -0.118
2013-12-08 00:30 | 101.761 | 34.1103 | -0.122
2013-12-08 00:45 | 101.769 | 34.113 | -0.118
2013-12-08 01:00 | 101.767 | 34.1123 | -0.115
2013-12-08 01:15 | 101.775 | 34.115 | -0.11
2013-12-08 01:30 | 101.762 | 34.1106 | -0.111
2013-12-08 01:45 | 101.761 | 34.1103 | -0.117
2013-12-08 02:00 | 101.775 | 34.115 | -0.107
2013-12-08 02:15 | 101.771 | 34.1136 | -0.099
2013-12-08 02:30 | 101.769 | 34.113 | -0.097
2013-12-08 02:45 | 101.755 | 34.1083 | -0.093
2013-12-08 03:00 | 101.747 | 34.1056 | -0.091
2013-12-08 03:15 | 101.739 | 34.1029 | -0.088
2013-12-08 03:30 | 101.741 | 34.1036 | -0.085
2013-12-08 03:45 | 101.724 | 34.0979 | -0.078
2013-12-08 04:00 | 101.724 | 34.0979 | -0.077
2013-12-08 04:15 | 101.726 | 34.0986 | -0.076
2013-12-08 04:30 | 101.726 | 34.0986 | -0.075
2013-12-08 04:45 | 101.726 | 34.0986 | -0.075
2013-12-08 05:00 | 101.734 | 34.1012 | -0.072
2013-12-08 05:15 | 101.725 | 34.0982 | -0.068
2013-12-08 05:30 | 101.723 | 34.0975 | -0.05
2013-12-08 05:45 | 101.725 | 34.0982 | -0.002
2013-12-08 06:00 | 101.722 | 34.0972 | -0.014
2013-12-08 06:15 | 101.732 | 34.1006 | -0.008
2013-12-08 06:30 | 101.747 | 34.1056 | -0.025
2013-12-08 06:45 | 101.766 | 34.112 | -0.005
2013-12-08 07:00 | 101.754 | 34.1079 | -0.001
2013-12-08 07:15 | 101.753 | 34.1076 | -0.015
2013-12-08 07:30 | 101.769 | 34.113 | -0.023
2013-12-08 07:45 | 101.76 | 34.11 | 0.01
2013-12-08 08:00 | 101.761 | 34.1103 | -0.002
2013-12-08 08:15 | 101.753 | 34.1076 | -0.009
2013-12-08 08:30 | 101.749 | 34.1063 | -0.003
2013-12-08 08:45 | 101.747 | 34.1056 | 0.024
2013-12-08 09:00 | 101.734 | 34.1012 | 0.016
2013-12-08 09:15 | 101.735 | 34.1016 | -0.012
2013-12-08 09:30 | 101.741 | 34.1036 | -0.011
2013-12-08 09:45 | 101.748 | 34.1059 | -0.001
2013-12-08 10:00 | 101.749 | 34.1063 | -0.017
2013-12-08 10:15 | 101.737 | 34.1022 | -0.01
2013-12-08 10:30 | 101.739 | 34.1029 | -0.006
2013-12-08 10:45 | 101.743 | 34.1043 | 0.008
2013-12-08 11:00 | 101.731 | 34.1002 | 0.016
2013-12-08 11:15 | 101.726 | 34.0986 | 0.049
2013-12-08 11:30 | 101.724 | 34.0979 | 0.076
2013-12-08 11:45 | 101.721 | 34.0969 | 0.114
2013-12-08 12:00 | 101.723 | 34.0975 | 0.152
2013-12-08 12:15 | 101.712 | 34.0939 | 0.184
2013-12-08 12:30 | 101.703 | 34.0908 | 0.221
2013-12-08 12:45 | 101.697 | 34.0888 | 0.259
2013-12-08 13:00 | 101.703 | 34.0908 | 0.304
2013-12-08 13:15 | 101.688 | 34.0858 | 0.334
2013-12-08 13:30 | 101.674 | 34.0811 | 0.35
2013-12-08 13:45 | 101.653 | 34.0741 | 0.346
2013-12-08 14:00 | 101.643 | 34.0707 | 0.345
2013-12-08 14:15 | 101.63 | 34.0664 | 0.322
2013-12-08 14:30 | 101.616 | 34.0617 | 0.27
2013-12-08 14:45 | 101.607 | 34.0587 | 0.209
2013-12-08 15:00 | 101.584 | 34.051 | 0.173
2013-12-08 15:15 | 101.56 | 34.0429 | 0.111
2013-12-08 15:30 | 101.553 | 34.0406 | 0.042
2013-12-08 15:45 | 101.545 | 34.0379 | -0.024
2013-12-08 16:00 | 101.526 | 34.0315 | -0.069
2013-12-08 16:15 | 101.522 | 34.0302 | -0.086
2013-12-08 16:30 | 101.512 | 34.0268 | -0.087
2013-12-08 16:45 | 101.512 | 34.0268 | -0.13
2013-12-08 17:00 | 101.512 | 34.0268 | -0.218
2013-12-08 17:15 | 101.493 | 34.0205 | -0.286
2013-12-08 17:30 | 101.503 | 34.0238 | -0.335
2013-12-08 17:45 | 101.502 | 34.0235 | -0.402
2013-12-08 18:00 | 101.502 | 34.0235 | -0.399
2013-12-08 18:15 | 101.501 | 34.0231 | -0.421
2013-12-08 18:30 | 101.496 | 34.0215 | -0.292
2013-12-08 18:45 | 101.5 | 34.0228 | -0.234
2013-12-08 19:00 | 101.499 | 34.0225 | -0.373
2013-12-08 19:15 | 101.494 | 34.0208 | -0.45
2013-12-08 19:30 | 101.503 | 34.0238 | -0.549
2013-12-08 19:45 | 101.504 | 34.0241 | -0.606
2013-12-08 20:00 | 101.513 | 34.0272 | -0.696
2013-12-08 20:15 | 101.514 | 34.0275 | -0.734
2013-12-08 20:30 | 101.521 | 34.0298 | -0.697
2013-12-08 20:45 | 101.518 | 34.0288 | -0.652
2013-12-08 21:00 | 101.51 | 34.0262 | -0.613
2013-12-08 21:15 | 101.517 | 34.0285 | -0.581
2013-12-08 21:30 | 101.512 | 34.0268 | -0.595
2013-12-08 21:45 | 101.509 | 34.0258 | -0.613
2013-12-08 22:00 | 101.512 | 34.0268 | -0.582
2013-12-08 22:15 | 101.507 | 34.0251 | -0.558
2013-12-08 22:30 | 101.5 | 34.0228 | -0.56
2013-12-08 22:45 | 101.496 | 34.0215 | -0.556
2013-12-08 23:00 | 101.485 | 34.0178 | -0.557
2013-12-08 23:15 | 101.477 | 34.0151 | -0.635
2013-12-08 23:30 | 101.46 | 34.0094 | -0.761
2013-12-08 23:45 | 101.455 | 34.0077 | -0.82
2013-12-09 | 101.45 | 34.006 | -0.844
2013-12-09 00:15 | 101.446 | 34.0047 | -0.884
2013-12-09 00:30 | 101.448 | 34.0054 | -0.866
2013-12-09 00:45 | 101.448 | 34.0054 | -0.878
2013-12-09 01:00 | 101.453 | 34.007 | -0.864
2013-12-09 01:15 | 101.454 | 34.0074 | -0.843
2013-12-09 01:30 | 101.454 | 34.0074 | -0.877
2013-12-09 01:45 | 101.448 | 34.0054 | -0.974
2013-12-09 02:00 | 101.448 | 34.0054 | -1.044
2013-12-09 02:15 | 101.448 | 34.0054 | -1.066
2013-12-09 02:30 | 101.442 | 34.0034 | -1.054
2013-12-09 02:45 | 101.445 | 34.0044 | -0.987
2013-12-09 03:00 | 101.435 | 34.001 | -0.929
2013-12-09 03:15 | 101.431 | 33.9997 | -0.943
2013-12-09 03:30 | 101.436 | 34.0013 | -1.002
2013-12-09 03:45 | 101.432 | 34 | -1.029
2013-12-09 04:00 | 101.425 | 33.9977 | -1.043
2013-12-09 04:15 | 101.426 | 33.998 | -1.066
2013-12-09 04:30 | 101.424 | 33.9973 | -1.206
2013-12-09 04:45 | 101.421 | 33.9963 | -1.356
2013-12-09 05:00 | 101.422 | 33.9967 | -1.439
2013-12-09 05:15 | 101.413 | 33.9936 | -1.474
2013-12-09 05:30 | 101.406 | 33.9913 | -1.486
2013-12-09 05:45 | 101.408 | 33.992 | -1.496
2013-12-09 06:00 | 101.397 | 33.9883 | -1.513
2013-12-09 06:15 | 101.399 | 33.9889 | -1.602
2013-12-09 06:30 | 101.401 | 33.9896 | -1.736
2013-12-09 06:45 | 101.41 | 33.9926 | -1.856
2013-12-09 07:00 | 101.408 | 33.992 | -1.865
2013-12-09 07:15 | 101.399 | 33.9889 | -1.911
2013-12-09 07:30 | 101.396 | 33.9879 | -1.918
2013-12-09 07:45 | 101.393 | 33.9869 | -1.924
2013-12-09 08:00 | 101.391 | 33.9863 | -1.928
2013-12-09 08:15 | 101.39 | 33.9859 | -1.949
2013-12-09 08:30 | 101.38 | 33.9826 | -1.929
2013-12-09 08:45 | 101.387 | 33.9849 | -1.966
2013-12-09 09:00 | 101.393 | 33.9869 | -2.012
2013-12-09 09:15 | 101.399 | 33.9889 | -2.051
2013-12-09 09:30 | 101.399 | 33.9889 | -2.048
2013-12-09 09:45 | 101.401 | 33.9896 | -2.041
2013-12-09 10:00 | 101.397 | 33.9883 | -2.036
2013-12-09 10:15 | 101.395 | 33.9876 | -2.081
2013-12-09 10:30 | 101.4 | 33.9893 | -2.164
2013-12-09 10:45 | 101.395 | 33.9876 | -2.15
2013-12-09 11:00 | 101.395 | 33.9876 | -2.142
2013-12-09 11:15 | 101.409 | 33.9923 | -2.209
2013-12-09 11:30 | 101.411 | 33.993 | -2.327
2013-12-09 11:45 | 101.419 | 33.9956 | -2.354
2013-12-09 12:00 | 101.4 | 33.9893 | -2.306
2013-12-09 12:15 | 101.38 | 33.9826 | -2.231
2013-12-09 12:30 | 101.372 | 33.9799 | -2.174
2013-12-09 12:45 | 101.36 | 33.9759 | -2.079
2013-12-09 13:00 | 101.36 | 33.9759 | -2.008
2013-12-09 13:15 | 101.341 | 33.9695 | -1.956
2013-12-09 13:30 | 101.325 | 33.9641 | -1.907
2013-12-09 13:45 | 101.307 | 33.9581 | -1.854
2013-12-09 14:00 | 101.297 | 33.9548 | -1.773
2013-12-09 14:15 | 101.286 | 33.9511 | -1.714
2013-12-09 14:30 | 101.261 | 33.9427 | -1.721
2013-12-09 14:45 | 101.247 | 33.938 | -1.747
2013-12-09 15:00 | 101.227 | 33.9313 | -1.716
2013-12-09 15:15 | 101.201 | 33.9226 | -1.688
2013-12-09 15:30 | 101.194 | 33.9202 | -1.661
2013-12-09 15:45 | 101.186 | 33.9175 | -1.637
2013-12-09 16:00 | 101.17 | 33.9122 | -1.629
2013-12-09 16:15 | 101.159 | 33.9085 | -1.618
2013-12-09 16:30 | 101.155 | 33.9072 | -1.618
2013-12-09 16:45 | 101.147 | 33.9045 | -1.62
2013-12-09 17:00 | 101.139 | 33.9018 | -1.651
2013-12-09 17:15 | 101.13 | 33.8988 | -1.682
2013-12-09 17:30 | 101.144 | 33.9035 | -1.7
2013-12-09 17:45 | 101.135 | 33.9005 | -1.733
2013-12-09 18:00 | 101.127 | 33.8978 | -1.774
2013-12-09 18:15 | 101.127 | 33.8978 | -1.824
2013-12-09 18:30 | 101.119 | 33.8951 | -1.861
2013-12-09 18:45 | 101.109 | 33.8917 | -1.93
2013-12-09 19:00 | 101.087 | 33.8844 | -2.014
2013-12-09 19:15 | 101.086 | 33.884 | -2.08
2013-12-09 19:30 | 101.089 | 33.885 | -2.152
2013-12-09 19:45 | 101.089 | 33.885 | -2.209
2013-12-09 20:00 | 101.081 | 33.8824 | -2.308
2013-12-09 20:15 | 101.076 | 33.8807 | -2.389
2013-12-09 20:30 | 101.063 | 33.8763 | -2.45
2013-12-09 20:45 | 101.047 | 33.871 | -2.524
2013-12-09 21:00 | 101.028 | 33.8646 | -2.579
2013-12-09 21:15 | 101.014 | 33.8599 | -2.594
2013-12-09 21:30 | 101 | 33.8552 | -2.644
2013-12-09 21:45 | 100.984 | 33.8498 | -2.697
2013-12-09 22:00 | 100.979 | 33.8482 | -2.741
2013-12-09 22:15 | 100.977 | 33.8475 | -2.763
2013-12-09 22:30 | 100.969 | 33.8448 | -2.81
2013-12-09 22:45 | 100.956 | 33.8405 | -2.818
2013-12-09 23:00 | 100.958 | 33.8411 | -2.781
2013-12-09 23:15 | 100.949 | 33.8381 | -2.774
2013-12-09 23:30 | 100.948 | 33.8378 | -2.817
2013-12-09 23:45 | 100.94 | 33.8351 | -2.904
2013-12-10 | 100.929 | 33.8314 | -2.915
2013-12-10 00:15 | 100.917 | 33.8274 | -2.849
2013-12-10 00:30 | 100.911 | 33.8254 | -2.787
2013-12-10 00:45 | 100.896 | 33.8203 | -2.723
2013-12-10 01:00 | 100.882 | 33.8156 | -2.681
2013-12-10 01:15 | 100.876 | 33.8136 | -2.677
2013-12-10 01:30 | 100.875 | 33.8133 | -2.721
2013-12-10 01:45 | 100.869 | 33.8113 | -2.774
2013-12-10 02:00 | 100.871 | 33.812 | -2.803
2013-12-10 02:15 | 100.865 | 33.8099 | -2.833
2013-12-10 02:30 | 100.861 | 33.8086 | -2.903
2013-12-10 02:45 | 100.847 | 33.8039 | -2.947
2013-12-10 03:00 | 100.82 | 33.7949 | -2.964
2013-12-10 03:15 | 100.804 | 33.7895 | -3.045
2013-12-10 03:30 | 100.802 | 33.7888 | -3.104
2013-12-10 03:45 | 100.779 | 33.7811 | -3.136
2013-12-10 04:00 | 100.766 | 33.7768 | -3.133
2013-12-10 04:15 | 100.752 | 33.7721 | -3.154
2013-12-10 04:30 | 100.716 | 33.76 | -3.23
2013-12-10 04:45 | 100.699 | 33.7543 | -3.3
2013-12-10 05:00 | 100.682 | 33.7486 | -3.384
2013-12-10 05:15 | 100.684 | 33.7493 | -3.467
2013-12-10 05:30 | 100.671 | 33.7449 | -3.525
2013-12-10 05:45 | 100.654 | 33.7392 | -3.555
2013-12-10 06:00 | 100.65 | 33.7379 | -3.577
2013-12-10 06:15 | 100.642 | 33.7352 | -3.583
2013-12-10 06:30 | 100.628 | 33.7305 | -3.637
2013-12-10 06:45 | 100.623 | 33.7288 | -3.693
2013-12-10 07:00 | 100.604 | 33.7225 | -3.711
2013-12-10 07:15 | 100.597 | 33.7201 | -3.73
2013-12-10 07:30 | 100.583 | 33.7154 | -3.79
2013-12-10 07:45 | 100.573 | 33.7121 | -3.849
2013-12-10 08:00 | 100.558 | 33.707 | -3.925
2013-12-10 08:15 | 100.537 | 33.7 | -3.99
2013-12-10 08:30 | 100.519 | 33.694 | -4.044
2013-12-10 08:45 | 100.515 | 33.6926 | -4.08
2013-12-10 09:00 | 100.517 | 33.6933 | -4.093
2013-12-10 09:15 | 100.517 | 33.6933 | -4.099
2013-12-10 09:30 | 100.51 | 33.691 | -4.102
2013-12-10 09:45 | 100.503 | 33.6886 | -4.126
2013-12-10 10:00 | 100.494 | 33.6856 | -4.164
2013-12-10 10:15 | 100.481 | 33.6812 | -4.149
2013-12-10 10:30 | 100.474 | 33.6789 | -4.124
2013-12-10 10:45 | 100.472 | 33.6782 | -4.087
2013-12-10 11:00 | 100.465 | 33.6759 | -4.039
2013-12-10 11:15 | 100.451 | 33.6712 | -3.993
2013-12-10 11:30 | 100.435 | 33.6658 | -3.978
2013-12-10 11:45 | 100.413 | 33.6584 | -3.965
2013-12-10 12:00 | 100.401 | 33.6544 | -4.008
2013-12-10 12:15 | 100.389 | 33.6504 | -4.06
2013-12-10 12:30 | 100.38 | 33.6474 | -4.026
2013-12-10 12:45 | 100.362 | 33.6413 | -3.87
2013-12-10 13:00 | 100.351 | 33.6377 | -3.673
2013-12-10 13:15 | 100.329 | 33.6303 | -3.532
2013-12-10 13:30 | 100.325 | 33.6289 | -3.371
2013-12-10 13:45 | 100.305 | 33.6222 | -3.23
2013-12-10 14:00 | 100.281 | 33.6142 | -3.24
2013-12-10 14:15 | 100.262 | 33.6078 | -3.192
2013-12-10 14:30 | 100.234 | 33.5984 | -3.181
2013-12-10 14:45 | 100.216 | 33.5924 | -3.127
2013-12-10 15:00 | 100.197 | 33.586 | -3.107
2013-12-10 15:15 | 100.181 | 33.5807 | -3.014
2013-12-10 15:30 | 100.159 | 33.5733 | -2.937
2013-12-10 15:45 | 100.171 | 33.5773 | -2.857
2013-12-10 16:00 | 100.168 | 33.5763 | -2.773
2013-12-10 16:15 | 100.152 | 33.571 | -2.908
2013-12-10 16:30 | 100.149 | 33.5699 | -3.214
2013-12-10 16:45 | 100.137 | 33.5659 | -3.569
2013-12-10 17:00 | 100.147 | 33.5693 | -3.756
2013-12-10 17:15 | 100.137 | 33.5659 | -3.989
2013-12-10 17:30 | 100.119 | 33.5599 | -4.465
2013-12-10 17:45 | 100.09 | 33.5502 | -4.563
2013-12-10 18:00 | 100.073 | 33.5445 | -4.474
2013-12-10 18:15 | 100.068 | 33.5428 | -4.52
2013-12-10 18:30 | 100.055 | 33.5384 | -4.68
2013-12-10 18:45 | 100.051 | 33.5371 | -4.699
2013-12-10 19:00 | 100.02 | 33.5267 | -4.745
2013-12-10 19:15 | 100.006 | 33.522 | -5.004
2013-12-10 19:30 | 99.9887 | 33.5162 | -5.109
2013-12-10 19:45 | 99.9438 | 33.5012 | -5.339
2013-12-10 20:00 | 99.9175 | 33.4923 | -5.566
2013-12-10 20:15 | 99.8967 | 33.4854 | -5.69
2013-12-10 20:30 | 99.8719 | 33.4771 | -5.703
2013-12-10 20:45 | 99.8616 | 33.4736 | -5.638
2013-12-10 21:00 | 99.8483 | 33.4692 | -5.45
2013-12-10 21:15 | 99.8304 | 33.4632 | -5.247
2013-12-10 21:30 | 99.8229 | 33.4606 | -5.284
2013-12-10 21:45 | 99.7888 | 33.4492 | -5.405
2013-12-10 22:00 | 99.7613 | 33.44 | -4.871
2013-12-10 22:15 | 99.7528 | 33.4371 | -4.683
2013-12-10 22:30 | 99.7517 | 33.4368 | -4.431
2013-12-10 22:45 | 99.7451 | 33.4346 | -4.35
2013-12-10 23:00 | 99.7324 | 33.4303 | -4.235
2013-12-10 23:15 | 99.7103 | 33.4229 | -4.232
2013-12-10 23:30 | 99.7012 | 33.4198 | -4.172
2013-12-10 23:45 | 99.707 | 33.4218 | -4.18
2013-12-11 | 99.6874 | 33.4152 | -4.273
2013-12-11 00:15 | 99.6849 | 33.4144 | -4.291
2013-12-11 00:30 | 99.6927 | 33.417 | -4.082
2013-12-11 00:45 | 99.6837 | 33.414 | -3.931
2013-12-11 01:00 | 99.6627 | 33.4069 | -4.077
2013-12-11 01:15 | 99.6507 | 33.4029 | -4.158
2013-12-11 01:30 | 99.6324 | 33.3968 | -4.276
2013-12-11 01:45 | 99.6115 | 33.3898 | -4.438
2013-12-11 02:00 | 99.5657 | 33.3744 | -4.458
2013-12-11 02:15 | 99.5635 | 33.3737 | -4.448
2013-12-11 02:30 | 99.543 | 33.3668 | -4.675
2013-12-11 02:45 | 99.5188 | 33.3587 | -4.825
2013-12-11 03:00 | 99.4976 | 33.3516 | -4.965
2013-12-11 03:15 | 99.4787 | 33.3453 | -4.724
2013-12-11 03:30 | 99.4356 | 33.3308 | -4.496
2013-12-11 03:45 | 99.4415 | 33.3328 | -4.402
2013-12-11 04:00 | 99.4163 | 33.3243 | -4.431
2013-12-11 04:15 | 99.3823 | 33.3129 | -4.357
2013-12-11 04:30 | 99.3701 | 33.3089 | -4.29
2013-12-11 04:45 | 99.3486 | 33.3017 | -4.341
2013-12-11 05:00 | 99.3206 | 33.2923 | -4.631
2013-12-11 05:15 | 99.307 | 33.2877 | -4.942
2013-12-11 05:30 | 99.2887 | 33.2816 | -5.134
2013-12-11 05:45 | 99.2628 | 33.2729 | -5.213
2013-12-11 06:00 | 99.2361 | 33.2639 | -5.351
2013-12-11 06:15 | 99.2109 | 33.2555 | -5.274
2013-12-11 06:30 | 99.194 | 33.2498 | -5.41
2013-12-11 06:45 | 99.1819 | 33.2458 | -5.422
2013-12-11 07:00 | 99.1902 | 33.2486 | -5.817
2013-12-11 07:15 | 99.1669 | 33.2407 | -6.228
2013-12-11 07:30 | 99.1607 | 33.2387 | -6.32
2013-12-11 07:45 | 99.1229 | 33.226 | -6.254
2013-12-11 08:00 | 99.12 | 33.225 | -6.307
2013-12-11 08:15 | 99.1018 | 33.2189 | -6.368
2013-12-11 08:30 | 99.0874 | 33.2141 | -6.298
2013-12-11 08:45 | 99.0572 | 33.204 | -6.385
2013-12-11 09:00 | 99.0619 | 33.2055 | -6.505
2013-12-11 09:15 | 99.0533 | 33.2027 | -6.571
2013-12-11 09:30 | 99.0419 | 33.1988 | -6.617
2013-12-11 09:45 | 99.0341 | 33.1962 | -6.722
2013-12-11 10:00 | 99.0142 | 33.1896 | -6.265
2013-12-11 10:15 | 99.0064 | 33.1869 | -5.249
2013-12-11 10:30 | 98.9946 | 33.183 | -4.564
2013-12-11 10:45 | 98.982 | 33.1788 | -4.164
2013-12-11 11:00 | 98.9555 | 33.1699 | -4.035
2013-12-11 11:15 | 98.9398 | 33.1646 | -3.955
2013-12-11 11:30 | 98.9182 | 33.1574 | -3.861
2013-12-11 11:45 | 98.9146 | 33.1562 | -3.794
2013-12-11 12:00 | 98.9123 | 33.1554 | -3.773
2013-12-11 12:15 | 98.8646 | 33.1394 | -3.761
2013-12-11 12:30 | 98.8444 | 33.1326 | -3.743
2013-12-11 12:45 | 98.8356 | 33.1297 | -4.192
2013-12-11 13:00 | 98.8093 | 33.1209 | -4.459
2013-12-11 13:15 | 98.7942 | 33.1158 | -4.588
2013-12-11 13:30 | 98.7843 | 33.1125 | -4.843
2013-12-11 13:45 | 98.7598 | 33.1043 | -4.815
2013-12-11 14:00 | 98.7632 | 33.1054 | -4.259
2013-12-11 14:15 | 98.7546 | 33.1025 | -4.328
2013-12-11 14:30 | 98.7501 | 33.101 | -4.243
2013-12-11 14:45 | 98.7322 | 33.095 | -4.43
2013-12-11 15:00 | 98.7167 | 33.0898 | -4.693
2013-12-11 15:15 | 98.6925 | 33.0817 | -4.835
2013-12-11 15:30 | 98.6764 | 33.0763 | -5.059
2013-12-11 15:45 | 98.6693 | 33.0739 | -5.292
2013-12-11 16:00 | 98.6701 | 33.0742 | -5.338
2013-12-11 16:15 | 98.6698 | 33.0741 | -5.386
2013-12-11 16:30 | 98.6622 | 33.0716 | -5.444
2013-12-11 16:45 | 98.657 | 33.0698 | -5.648
2013-12-11 17:00 | 98.6509 | 33.0678 | -5.805
2013-12-11 17:15 | 98.642 | 33.0648 | -6
2013-12-11 17:30 | 98.6229 | 33.0584 | -6.164
2013-12-11 17:45 | 98.6143 | 33.0555 | -6.2
2013-12-11 18:00 | 98.592 | 33.048 | -6.217
2013-12-11 18:15 | 98.567 | 33.0397 | -6.372
2013-12-11 18:30 | 98.5667 | 33.0396 | -6.333
2013-12-11 18:45 | 98.5456 | 33.0325 | -6.393
2013-12-11 19:00 | 98.5549 | 33.0356 | -6.451
2013-12-11 19:15 | 98.5563 | 33.0361 | -6.523
2013-12-11 19:30 | 98.5468 | 33.0329 | -6.634
2013-12-11 19:45 | 98.5348 | 33.0289 | -6.839
2013-12-11 20:00 | 98.5265 | 33.0261 | -6.888
2013-12-11 20:15 | 98.5301 | 33.0273 | -6.921
2013-12-11 20:30 | 98.5218 | 33.0245 | -7.039
2013-12-11 20:45 | 98.5184 | 33.0234 | -7.215
2013-12-11 21:00 | 98.5286 | 33.0268 | -7.365
2013-12-11 21:15 | 98.5102 | 33.0206 | -7.416
2013-12-11 21:30 | 98.5092 | 33.0203 | -7.598
2013-12-11 21:45 | 98.5094 | 33.0204 | -7.705
2013-12-11 22:00 | 98.4842 | 33.0119 | -7.786
2013-12-11 22:15 | 98.4614 | 33.0043 | -7.933
2013-12-11 22:30 | 98.4624 | 33.0046 | -8.037
2013-12-11 22:45 | 98.4529 | 33.0014 | -8.107
2013-12-11 23:00 | 98.4356 | 32.9956 | -8.22
2013-12-11 23:15 | 98.4238 | 32.9917 | -8.359
2013-12-11 23:30 | 98.4317 | 32.9943 | -8.415
2013-12-11 23:45 | 98.4415 | 32.9976 | -8.474
2013-12-12 | 98.4378 | 32.9964 | -8.593
2013-12-12 00:15 | 98.4299 | 32.9937 | -8.654
2013-12-12 00:30 | 98.4465 | 32.9993 | -8.627
2013-12-12 00:45 | 98.4473 | 32.9995 | -8.577
2013-12-12 01:00 | 98.4489 | 33.0001 | -8.604
2013-12-12 01:15 | 98.4375 | 32.9962 | -8.58
2013-12-12 01:30 | 98.4293 | 32.9935 | -8.659
2013-12-12 01:45 | 98.407 | 32.986 | -8.694
2013-12-12 02:00 | 98.4005 | 32.9838 | -8.707
2013-12-12 02:15 | 98.4038 | 32.985 | -8.638
2013-12-12 02:30 | 98.38 | 32.977 | -8.666
2013-12-12 02:45 | 98.3829 | 32.9779 | -8.599
2013-12-12 03:00 | 98.3728 | 32.9746 | -8.632
2013-12-12 03:15 | 98.3844 | 32.9785 | -8.649
2013-12-12 03:30 | 98.3687 | 32.9732 | -8.629
2013-12-12 03:45 | 98.368 | 32.973 | -8.569
2013-12-12 04:00 | 98.3662 | 32.9724 | -8.575
2013-12-12 04:15 | 98.3555 | 32.9688 | -8.558
2013-12-12 04:30 | 98.3524 | 32.9677 | -8.497
2013-12-12 04:45 | 98.3368 | 32.9625 | -8.504
2013-12-12 05:00 | 98.3221 | 32.9576 | -8.427
2013-12-12 05:15 | 98.3198 | 32.9568 | -8.415
2013-12-12 05:30 | 98.3102 | 32.9536 | -8.377
2013-12-12 05:45 | 98.3066 | 32.9524 | -8.332
2013-12-12 06:00 | 98.2802 | 32.9435 | -8.414
2013-12-12 06:15 | 98.2621 | 32.9375 | -8.451
2013-12-12 06:30 | 98.2507 | 32.9336 | -8.573
2013-12-12 06:45 | 98.2559 | 32.9354 | -8.722
2013-12-12 07:00 | 98.2755 | 32.9419 | -8.844
2013-12-12 07:15 | 98.2569 | 32.9357 | -9.014
2013-12-12 07:30 | 98.2531 | 32.9344 | -9.014
2013-12-12 07:45 | 98.2485 | 32.9329 | -9.113
2013-12-12 08:00 | 98.2525 | 32.9342 | -9.128
2013-12-12 08:15 | 98.2457 | 32.932 | -9.144
2013-12-12 08:30 | 98.2398 | 32.93 | -9.205
2013-12-12 08:45 | 98.2444 | 32.9315 | -9.256
2013-12-12 09:00 | 98.2482 | 32.9328 | -9.254
2013-12-12 09:15 | 98.2581 | 32.9361 | -9.144
2013-12-12 09:30 | 98.2593 | 32.9365 | -9.241
2013-12-12 09:45 | 98.252 | 32.9341 | -9.182
2013-12-12 10:00 | 98.255 | 32.9351 | -9.266
2013-12-12 10:15 | 98.2597 | 32.9367 | -9.175
2013-12-12 10:30 | 98.2697 | 32.94 | -8.981
2013-12-12 10:45 | 98.2849 | 32.9451 | -9.483
2013-12-12 11:00 | 98.2979 | 32.9495 | -10.663
2013-12-12 11:15 | 98.304 | 32.9515 | -11.226
2013-12-12 11:30 | 98.3061 | 32.9522 | -11.511
2013-12-12 11:45 | 98.3053 | 32.9519 | -11.596
2013-12-12 12:00 | 98.2839 | 32.9448 | -11.643
2013-12-12 12:15 | 98.2873 | 32.9459 | -11.57
2013-12-12 12:30 | 98.2851 | 32.9452 | -10.38
2013-12-12 12:45 | 98.2769 | 32.9424 | -9.27
2013-12-12 13:00 | 98.2786 | 32.943 | -8.753
2013-12-12 13:15 | 98.2823 | 32.9442 | -8.707
2013-12-12 13:30 | 98.2813 | 32.9439 | -8.744
2013-12-12 13:45 | 98.2921 | 32.9475 | -8.799
2013-12-12 14:00 | 98.2834 | 32.9446 | -8.84
2013-12-12 14:15 | 98.2946 | 32.9483 | -8.791
2013-12-12 14:30 | 98.291 | 32.9471 | -8.7
2013-12-12 14:45 | 98.2783 | 32.9429 | -8.703
2013-12-12 15:00 | 98.2806 | 32.9437 | -8.727
2013-12-12 15:15 | 98.2945 | 32.9483 | -8.89
2013-12-12 15:30 | 98.2737 | 32.9413 | -9.1
2013-12-12 15:45 | 98.2834 | 32.9446 | -9.26
2013-12-12 16:00 | 98.287 | 32.9458 | -9.415
2013-12-12 16:15 | 98.3007 | 32.9504 | -9.525
2013-12-12 16:30 | 98.3124 | 32.9543 | -9.619
2013-12-12 16:45 | 98.3331 | 32.9613 | -10.492
2013-12-12 17:00 | 98.3213 | 32.9573 | -11.634
2013-12-12 17:15 | 98.3025 | 32.951 | -12.239
2013-12-12 17:30 | 98.3183 | 32.9563 | -12.709
2013-12-12 17:45 | 98.3319 | 32.9609 | -13.206
2013-12-12 18:00 | 98.3464 | 32.9657 | -13.572
2013-12-12 18:15 | 98.3509 | 32.9672 | -13.784
2013-12-12 18:30 | 98.3518 | 32.9675 | -13.943
2013-12-12 18:45 | 98.3744 | 32.9751 | -14.031
2013-12-12 19:00 | 98.3988 | 32.9833 | -14.262
2013-12-12 19:15 | 98.4027 | 32.9846 | -14.453
2013-12-12 19:30 | 98.4197 | 32.9903 | -14.733
2013-12-12 19:45 | 98.4344 | 32.9952 | -14.948
2013-12-12 20:00 | 98.4373 | 32.9962 | -15.092
2013-12-12 20:15 | 98.4501 | 33.0005 | -15.174
2013-12-12 20:30 | 98.4653 | 33.0056 | -15.338
2013-12-12 20:45 | 98.4873 | 33.0129 | -15.475
2013-12-12 21:00 | 98.5133 | 33.0217 | -15.631
2013-12-12 21:15 | 98.532 | 33.0279 | -15.879
2013-12-12 21:30 | 98.5443 | 33.032 | -16.031
2013-12-12 21:45 | 98.5649 | 33.039 | -16.237
2013-12-12 22:00 | 98.5857 | 33.0459 | -16.323
2013-12-12 22:15 | 98.5971 | 33.0497 | -16.427
2013-12-12 22:30 | 98.612 | 33.0547 | -16.528
2013-12-12 22:45 | 98.6255 | 33.0593 | -16.539
2013-12-12 23:00 | 98.6199 | 33.0574 | -16.628
2013-12-12 23:15 | 98.6329 | 33.0617 | -16.756
2013-12-12 23:30 | 98.6371 | 33.0632 | -16.875
2013-12-12 23:45 | 98.6379 | 33.0634 | -16.847
2013-12-13 | 98.6443 | 33.0656 | -16.695
2013-12-13 00:15 | 98.6522 | 33.0682 | -16.553
2013-12-13 00:30 | 98.6559 | 33.0695 | -16.422
2013-12-13 00:45 | 98.6404 | 33.0643 | -16.371
2013-12-13 01:00 | 98.6181 | 33.0568 | -16.328
2013-12-13 01:15 | 98.6194 | 33.0572 | -16.339
2013-12-13 01:30 | 98.6066 | 33.0529 | -16.303
2013-12-13 01:45 | 98.5929 | 33.0483 | -16.076
2013-12-13 02:00 | 98.582 | 33.0447 | -15.065
2013-12-13 02:15 | 98.588 | 33.0467 | -13.392
2013-12-13 02:30 | 98.5752 | 33.0424 | -11.849
2013-12-13 02:45 | 98.5594 | 33.0371 | -11.157
2013-12-13 03:00 | 98.5563 | 33.0361 | -10.792
2013-12-13 03:15 | 98.5511 | 33.0343 | -10.66
2013-12-13 03:30 | 98.5407 | 33.0308 | -10.637
2013-12-13 03:45 | 98.5316 | 33.0278 | -10.638
2013-12-13 04:00 | 98.5201 | 33.0239 | -10.691
2013-12-13 04:15 | 98.5104 | 33.0207 | -10.778
2013-12-13 04:30 | 98.4854 | 33.0123 | -10.93
2013-12-13 04:45 | 98.4834 | 33.0116 | -10.921
2013-12-13 05:00 | 98.4658 | 33.0057 | -10.825
2013-12-13 05:15 | 98.4666 | 33.006 | -11.098
2013-12-13 05:30 | 98.4569 | 33.0028 | -11.047
2013-12-13 05:45 | 98.4529 | 33.0014 | -11.235
2013-12-13 06:00 | 98.4605 | 33.004 | -11.474
2013-12-13 06:15 | 98.4627 | 33.0047 | -11.667
2013-12-13 06:30 | 98.4734 | 33.0083 | -12.073
2013-12-13 06:45 | 98.464 | 33.0051 | -12.467
2013-12-13 07:00 | 98.4674 | 33.0063 | -12.806
2013-12-13 07:15 | 98.4658 | 33.0057 | -13.035
2013-12-13 07:30 | 98.4631 | 33.0048 | -13.171
2013-12-13 07:45 | 98.465 | 33.0055 | -13.328
2013-12-13 08:00 | 98.4503 | 33.0005 | -13.503
2013-12-13 08:15 | 98.4443 | 32.9985 | -13.842
2013-12-13 08:30 | 98.4236 | 32.9916 | -14.231
2013-12-13 08:45 | 98.4103 | 32.9871 | -14.632
2013-12-13 09:00 | 98.3751 | 32.9753 | -15.09
2013-12-13 09:15 | 98.3088 | 32.9531 | -15.457
2013-12-13 09:30 | 98.2596 | 32.9366 | -13.957
2013-12-13 09:45 | 98.2336 | 32.9279 | -12.476
2013-12-13 10:00 | 98.2406 | 32.9302 | -11.575
2013-12-13 10:15 | 98.2158 | 32.9219 | -11.047
2013-12-13 10:30 | 98.1902 | 32.9134 | -10.826
2013-12-13 10:45 | 98.1723 | 32.9074 | -10.496
2013-12-13 11:00 | 98.1272 | 32.8922 | -10.069
2013-12-13 11:15 | 98.0906 | 32.88 | -9.422
2013-12-13 11:30 | 98.0673 | 32.8722 | -9.169
2013-12-13 11:45 | 98.0342 | 32.8611 | -9.006
2013-12-13 12:00 | 98.0063 | 32.8517 | -9.057
2013-12-13 12:15 | 97.9665 | 32.8384 | -8.911
2013-12-13 12:30 | 97.9183 | 32.8222 | -8.49
2013-12-13 12:45 | 97.8972 | 32.8151 | -8.229
2013-12-13 13:00 | 97.866 | 32.8047 | -8.073
2013-12-13 13:15 | 97.8168 | 32.7882 | -8.016
2013-12-13 13:30 | 97.7729 | 32.7735 | -7.937
2013-12-13 13:45 | 97.7122 | 32.7531 | -7.628
2013-12-13 14:00 | 97.6636 | 32.7368 | -7.45
2013-12-13 14:15 | 97.5965 | 32.7143 | -7.295
2013-12-13 14:30 | 97.55 | 32.6988 | -7.168
2013-12-13 14:45 | 97.4843 | 32.6767 | -7.068
2013-12-13 15:00 | 97.4524 | 32.666 | -6.94
2013-12-13 15:15 | 97.3692 | 32.6382 | -6.777
2013-12-13 15:30 | 97.3272 | 32.6241 | -6.716
2013-12-13 15:45 | 97.2915 | 32.6121 | -6.567
2013-12-13 16:00 | 97.2385 | 32.5943 | -6.497
2013-12-13 16:15 | 97.1835 | 32.5759 | -5.923
2013-12-13 16:30 | 97.145 | 32.563 | -5.197
2013-12-13 16:45 | 97.1059 | 32.5499 | -4.826
2013-12-13 17:00 | 97.0809 | 32.5415 | -4.626
2013-12-13 17:15 | 97.0682 | 32.5373 | -4.451
2013-12-13 17:30 | 97.0163 | 32.5199 | -4.312
2013-12-13 17:45 | 96.985 | 32.5094 | -4.198
2013-12-13 18:00 | 96.943 | 32.4953 | -4.144
2013-12-13 18:15 | 96.905 | 32.4826 | -4.408
2013-12-13 18:30 | 96.86 | 32.4675 | -4.44
2013-12-13 18:45 | 96.8378 | 32.46 | -4.425
2013-12-13 19:00 | 96.812 | 32.4514 | -4.767
2013-12-13 19:15 | 96.7828 | 32.4416 | -4.871
2013-12-13 19:30 | 96.7487 | 32.4302 | -4.745
2013-12-13 19:45 | 96.7243 | 32.422 | -4.724
2013-12-13 20:00 | 96.6939 | 32.4118 | -4.8
2013-12-13 20:15 | 96.6671 | 32.4028 | -4.79
2013-12-13 20:30 | 96.6224 | 32.3878 | -4.78
2013-12-13 20:45 | 96.6015 | 32.3808 | -4.726
2013-12-13 21:00 | 96.5576 | 32.3661 | -4.684
2013-12-13 21:15 | 96.526 | 32.3555 | -4.544
2013-12-13 21:30 | 96.4925 | 32.3443 | -4.418
2013-12-13 21:45 | 96.4617 | 32.334 | -4.28
2013-12-13 22:00 | 96.4362 | 32.3254 | -4.167
2013-12-13 22:15 | 96.3924 | 32.3107 | -4.088
2013-12-13 22:30 | 96.3605 | 32.3 | -3.96
2013-12-13 22:45 | 96.3281 | 32.2892 | -3.86
2013-12-13 23:00 | 96.3189 | 32.2861 | -3.809
2013-12-13 23:15 | 96.3107 | 32.2833 | -3.781
2013-12-13 23:30 | 96.2804 | 32.2732 | -3.756
2013-12-13 23:45 | 96.2725 | 32.2705 | -3.776
2013-12-14 | 96.2747 | 32.2713 | -3.733
2013-12-14 00:15 | 96.2733 | 32.2708 | -3.858
2013-12-14 00:30 | 96.2568 | 32.2653 | -3.83
2013-12-14 00:45 | 96.25 | 32.263 | -3.725
2013-12-14 01:00 | 96.285 | 32.2747 | -4.382
2013-12-14 01:15 | 96.3007 | 32.28 | -5.504
2013-12-14 01:30 | 96.3303 | 32.2899 | -6.135
2013-12-14 01:45 | 96.3307 | 32.2901 | -6.552
2013-12-14 02:00 | 96.34 | 32.2932 | -6.762
2013-12-14 02:15 | 96.3522 | 32.2973 | -6.865
2013-12-14 02:30 | 96.3575 | 32.299 | -6.979
2013-12-14 02:45 | 96.3617 | 32.3004 | -7.054
2013-12-14 03:00 | 96.3832 | 32.3076 | -7.133
2013-12-14 03:15 | 96.4033 | 32.3144 | -7.195
2013-12-14 03:30 | 96.4091 | 32.3163 | -7.215
2013-12-14 03:45 | 96.4111 | 32.317 | -7.224
2013-12-14 04:00 | 96.4343 | 32.3248 | -7.191
2013-12-14 04:15 | 96.4379 | 32.326 | -7.144
2013-12-14 04:30 | 96.4582 | 32.3328 | -7.099
2013-12-14 04:45 | 96.4814 | 32.3406 | -7.037
2013-12-14 05:00 | 96.4984 | 32.3463 | -6.979
2013-12-14 05:15 | 96.502 | 32.3475 | -6.933
2013-12-14 05:30 | 96.5196 | 32.3534 | -6.892
2013-12-14 05:45 | 96.5399 | 32.3602 | -6.879
2013-12-14 06:00 | 96.5653 | 32.3687 | -6.87
2013-12-14 06:15 | 96.5782 | 32.373 | -6.845
2013-12-14 06:30 | 96.5703 | 32.3704 | -6.745
2013-12-14 06:45 | 96.5768 | 32.3725 | -6.788
2013-12-14 07:00 | 96.5931 | 32.378 | -6.833
2013-12-14 07:15 | 96.6181 | 32.3864 | -6.874
2013-12-14 07:30 | 96.6474 | 32.3962 | -7.002
2013-12-14 07:45 | 96.6807 | 32.4074 | -7.108
2013-12-14 08:00 | 96.6941 | 32.4119 | -7.252
2013-12-14 08:15 | 96.7085 | 32.4167 | -7.382
2013-12-14 08:30 | 96.7579 | 32.4332 | -7.491
2013-12-14 08:45 | 96.7676 | 32.4365 | -7.649
2013-12-14 09:00 | 96.7999 | 32.4473 | -7.778
2013-12-14 09:15 | 96.8199 | 32.454 | -7.839
2013-12-14 09:30 | 96.846 | 32.4628 | -7.847
2013-12-14 09:45 | 96.8869 | 32.4765 | -7.893
2013-12-14 10:00 | 96.9072 | 32.4833 | -7.99
2013-12-14 10:15 | 96.925 | 32.4893 | -8.19
2013-12-14 10:30 | 96.9426 | 32.4952 | -8.444
2013-12-14 10:45 | 96.9562 | 32.4997 | -8.67
2013-12-14 11:00 | 96.9484 | 32.4971 | -8.764
2013-12-14 11:15 | 96.9405 | 32.4945 | -8.891
2013-12-14 11:30 | 96.9289 | 32.4906 | -9.03
2013-12-14 11:45 | 96.9218 | 32.4882 | -9.103
2013-12-14 12:00 | 96.9001 | 32.4809 | -9.152
2013-12-14 12:15 | 96.8635 | 32.4686 | -9.139
2013-12-14 12:30 | 96.8098 | 32.4506 | -9.146
2013-12-14 12:45 | 96.7955 | 32.4459 | -9.117
2013-12-14 13:00 | 96.7956 | 32.4459 | -9.079
2013-12-14 13:15 | 96.7732 | 32.4384 | -9.029
2013-12-14 13:30 | 96.7669 | 32.4363 | -9.036
2013-12-14 13:45 | 96.749 | 32.4303 | -9.001
2013-12-14 14:00 | 96.6954 | 32.4123 | -8.982
2013-12-14 14:15 | 96.6649 | 32.4021 | -8.961
2013-12-14 14:30 | 96.6373 | 32.3928 | -9.044
2013-12-14 14:45 | 96.631 | 32.3907 | -9.06
2013-12-14 15:00 | 96.6242 | 32.3884 | -9.057
2013-12-14 15:15 | 96.6113 | 32.3841 | -8.99
2013-12-14 15:30 | 96.595 | 32.3786 | -8.977
2013-12-14 15:45 | 96.5741 | 32.3716 | -9.36
2013-12-14 16:00 | 96.5531 | 32.3646 | -9.764
2013-12-14 16:15 | 96.5484 | 32.363 | -9.989
2013-12-14 16:30 | 96.5395 | 32.36 | -10.087
2013-12-14 16:45 | 96.521 | 32.3538 | -10.119
2013-12-14 17:00 | 96.5063 | 32.3489 | -10.154
2013-12-14 17:15 | 96.5024 | 32.3476 | -10.182
2013-12-14 17:30 | 96.5009 | 32.3471 | -10.206
2013-12-14 17:45 | 96.4845 | 32.3416 | -10.209
2013-12-14 18:00 | 96.4703 | 32.3368 | -10.151
2013-12-14 18:15 | 96.4754 | 32.3386 | -10.07
2013-12-14 18:30 | 96.4802 | 32.3402 | -10.061
2013-12-14 18:45 | 96.5167 | 32.3524 | -10.057
2013-12-14 19:00 | 96.5207 | 32.3537 | -10.076
2013-12-14 19:15 | 96.5325 | 32.3577 | -10.13
2013-12-14 19:30 | 96.5382 | 32.3596 | -10.182
2013-12-14 19:45 | 96.552 | 32.3642 | -10.277
2013-12-14 20:00 | 96.5861 | 32.3757 | -10.356
2013-12-14 20:15 | 96.6128 | 32.3846 | -10.299
2013-12-14 20:30 | 96.6383 | 32.3932 | -10.18
2013-12-14 20:45 | 96.6636 | 32.4016 | -10.054
2013-12-14 21:00 | 96.6917 | 32.4111 | -10.014
2013-12-14 21:15 | 96.7318 | 32.4245 | -9.99
2013-12-14 21:30 | 96.7514 | 32.4311 | -9.961
2013-12-14 21:45 | 96.7919 | 32.4446 | -9.939
2013-12-14 22:00 | 96.8173 | 32.4532 | -9.913
2013-12-14 22:15 | 96.841 | 32.4611 | -9.888
2013-12-14 22:30 | 96.8798 | 32.4741 | -9.894
2013-12-14 22:45 | 96.9165 | 32.4864 | -9.913
2013-12-14 23:00 | 96.9523 | 32.4984 | -9.938
2013-12-14 23:15 | 96.9905 | 32.5112 | -9.939
2013-12-14 23:30 | 97.0298 | 32.5244 | -9.933
2013-12-14 23:45 | 97.0648 | 32.5361 | -9.928
2013-12-15 | 97.1328 | 32.5589 | -9.927
2013-12-15 00:15 | 97.1799 | 32.5747 | -9.917
2013-12-15 00:30 | 97.2384 | 32.5943 | -9.899
2013-12-15 00:45 | 97.2928 | 32.6125 | -9.885
2013-12-15 01:00 | 97.3412 | 32.6288 | -9.865
2013-12-15 01:15 | 97.4054 | 32.6503 | -9.856
2013-12-15 01:30 | 97.4572 | 32.6677 | -9.853
2013-12-15 01:45 | 97.5009 | 32.6823 | -9.85
2013-12-15 02:00 | 97.5334 | 32.6932 | -9.848
2013-12-15 02:15 | 97.5761 | 32.7075 | -9.84
2013-12-15 02:30 | 97.6057 | 32.7174 | -9.797
2013-12-15 02:45 | 97.6463 | 32.731 | -9.738
2013-12-15 03:00 | 97.6839 | 32.7436 | -9.679
2013-12-15 03:15 | 97.751 | 32.7661 | -9.621
2013-12-15 03:30 | 97.803 | 32.7836 | -9.546
2013-12-15 03:45 | 97.8247 | 32.7908 | -9.488
2013-12-15 04:00 | 97.864 | 32.804 | -9.46
2013-12-15 04:15 | 97.9154 | 32.8212 | -9.457
2013-12-15 04:30 | 97.9286 | 32.8257 | -9.447
2013-12-15 04:45 | 97.9514 | 32.8333 | -9.395
2013-12-15 05:00 | 97.9762 | 32.8416 | -9.352
2013-12-15 05:15 | 97.9899 | 32.8462 | -9.301
2013-12-15 05:30 | 98.0281 | 32.859 | -9.32
2013-12-15 05:45 | 98.0447 | 32.8646 | -9.387
2013-12-15 06:00 | 98.065 | 32.8714 | -9.604
2013-12-15 06:15 | 98.0817 | 32.877 | -9.9
2013-12-15 06:30 | 98.108 | 32.8858 | -10.158
2013-12-15 06:45 | 98.1198 | 32.8898 | -10.342
2013-12-15 07:00 | 98.1309 | 32.8935 | -10.488
2013-12-15 07:15 | 98.1608 | 32.9035 | -10.645
2013-12-15 07:30 | 98.1801 | 32.91 | -10.88
2013-12-15 07:45 | 98.1936 | 32.9145 | -11.161
2013-12-15 08:00 | 98.205 | 32.9183 | -11.447
2013-12-15 08:15 | 98.2272 | 32.9258 | -11.67
2013-12-15 08:30 | 98.2431 | 32.9311 | -11.816
2013-12-15 08:45 | 98.2583 | 32.9362 | -11.916
2013-12-15 09:00 | 98.2813 | 32.9439 | -11.978
2013-12-15 09:15 | 98.3163 | 32.9556 | -12.047
2013-12-15 09:30 | 98.344 | 32.9649 | -12.321
2013-12-15 09:45 | 98.3851 | 32.9787 | -12.518
2013-12-15 10:00 | 98.4206 | 32.9906 | -12.706
2013-12-15 10:15 | 98.4616 | 33.0043 | -13.032
2013-12-15 10:30 | 98.5057 | 33.0191 | -13.281
2013-12-15 10:45 | 98.5455 | 33.0325 | -13.389
2013-12-15 11:00 | 98.5806 | 33.0442 | -13.359
2013-12-15 11:15 | 98.6166 | 33.0563 | -13.359
2013-12-15 11:30 | 98.6477 | 33.0667 | -13.392
2013-12-15 11:45 | 98.6853 | 33.0793 | -13.514
2013-12-15 12:00 | 98.723 | 33.0919 | -13.639
2013-12-15 12:15 | 98.7427 | 33.0986 | -13.745
2013-12-15 12:30 | 98.7721 | 33.1084 | -13.867
2013-12-15 12:45 | 98.7982 | 33.1172 | -14.023
2013-12-15 13:00 | 98.8164 | 33.1233 | -14.323
2013-12-15 13:15 | 98.8376 | 33.1304 | -14.49
2013-12-15 13:30 | 98.8576 | 33.1371 | -14.544
2013-12-15 13:45 | 98.8809 | 33.1449 | -14.655
2013-12-15 14:00 | 98.9029 | 33.1523 | -14.863
2013-12-15 14:15 | 98.9267 | 33.1602 | -15.12
2013-12-15 14:30 | 98.9487 | 33.1676 | -15.467
2013-12-15 14:45 | 98.9657 | 33.1733 | -15.698
2013-12-15 15:00 | 98.9807 | 33.1783 | -15.984
2013-12-15 15:15 | 99.0091 | 33.1879 | -16.38
2013-12-15 15:30 | 99.032 | 33.1955 | -16.747
2013-12-15 15:45 | 99.0588 | 33.2045 | -17.056
2013-12-15 16:00 | 99.0809 | 33.2119 | -17.425
2013-12-15 16:15 | 99.1033 | 33.2194 | -17.786
2013-12-15 16:30 | 99.1336 | 33.2296 | -18.141
2013-12-15 16:45 | 99.1535 | 33.2363 | -18.465
2013-12-15 17:00 | 99.1802 | 33.2452 | -18.726
2013-12-15 17:15 | 99.2099 | 33.2552 | -18.923
2013-12-15 17:30 | 99.2372 | 33.2643 | -19.102
2013-12-15 17:45 | 99.2692 | 33.275 | -19.29
2013-12-15 18:00 | 99.2976 | 33.2846 | -19.407
2013-12-15 18:15 | 99.3369 | 33.2977 | -19.431
2013-12-15 18:30 | 99.3684 | 33.3083 | -19.356
2013-12-15 18:45 | 99.3975 | 33.318 | -19.278
2013-12-15 19:00 | 99.4452 | 33.334 | -19.115
2013-12-15 19:15 | 99.4725 | 33.3432 | -18.959
2013-12-15 19:30 | 99.5062 | 33.3545 | -18.951
2013-12-15 19:45 | 99.536 | 33.3645 | -18.981
2013-12-15 20:00 | 99.5708 | 33.3761 | -18.929
2013-12-15 20:15 | 99.593 | 33.3836 | -18.953
2013-12-15 20:30 | 99.6213 | 33.3931 | -18.837
2013-12-15 20:45 | 99.6508 | 33.4029 | -18.672
2013-12-15 21:00 | 99.6765 | 33.4116 | -18.71
2013-12-15 21:15 | 99.6993 | 33.4192 | -18.821
2013-12-15 21:30 | 99.7178 | 33.4254 | -18.966
2013-12-15 21:45 | 99.7331 | 33.4305 | -19.169
2013-12-15 22:00 | 99.7637 | 33.4408 | -19.388
2013-12-15 22:15 | 99.7784 | 33.4457 | -19.64
2013-12-15 22:30 | 99.8075 | 33.4555 | -19.881
2013-12-15 22:45 | 99.8238 | 33.4609 | -20.128
2013-12-15 23:00 | 99.8548 | 33.4713 | -20.324
2013-12-15 23:15 | 99.873 | 33.4774 | -20.493
2013-12-15 23:30 | 99.8764 | 33.4786 | -20.703
2013-12-15 23:45 | 99.9145 | 33.4913 | -20.823
2013-12-16 | 99.9235 | 33.4944 | -20.931
2013-12-16 00:15 | 99.9646 | 33.5081 | -21.034
2013-12-16 00:30 | 99.982 | 33.514 | -21.109
2013-12-16 00:45 | 99.9932 | 33.5177 | -21.151
2013-12-16 01:00 | 100.02 | 33.5267 | -21.16
2013-12-16 01:15 | 100.03 | 33.5301 | -21.216
2013-12-16 01:30 | 100.062 | 33.5408 | -21.354
2013-12-16 01:45 | 100.076 | 33.5455 | -21.559
2013-12-16 02:00 | 100.09 | 33.5502 | -21.78
2013-12-16 02:15 | 100.114 | 33.5582 | -21.956
2013-12-16 02:30 | 100.129 | 33.5632 | -22.187
2013-12-16 02:45 | 100.128 | 33.5629 | -22.431
2013-12-16 03:00 | 100.136 | 33.5656 | -22.628
2013-12-16 03:15 | 100.144 | 33.5683 | -22.754
2013-12-16 03:30 | 100.17 | 33.577 | -22.878
2013-12-16 03:45 | 100.185 | 33.582 | -22.974
2013-12-16 04:00 | 100.193 | 33.5847 | -23.02
2013-12-16 04:15 | 100.197 | 33.586 | -23.115
2013-12-16 04:30 | 100.19 | 33.5837 | -23.295
2013-12-16 04:45 | 100.197 | 33.586 | -23.39
2013-12-16 05:00 | 100.196 | 33.5857 | -23.438
2013-12-16 05:15 | 100.219 | 33.5934 | -23.544
2013-12-16 05:30 | 100.235 | 33.5988 | -23.609
2013-12-16 05:45 | 100.233 | 33.5981 | -23.691
2013-12-16 06:00 | 100.249 | 33.6035 | -23.85
2013-12-16 06:15 | 100.265 | 33.6088 | -23.941
2013-12-16 06:30 | 100.256 | 33.6058 | -24.031
2013-12-16 06:45 | 100.27 | 33.6105 | -24.176
2013-12-16 07:00 | 100.278 | 33.6132 | -24.215
2013-12-16 07:15 | 100.292 | 33.6179 | -24.28
2013-12-16 07:30 | 100.297 | 33.6196 | -24.377
2013-12-16 07:45 | 100.297 | 33.6196 | -24.435
2013-12-16 08:00 | 100.298 | 33.6199 | -24.569
2013-12-16 08:15 | 100.306 | 33.6226 | -24.663
2013-12-16 08:30 | 100.327 | 33.6296 | -24.718
2013-12-16 08:45 | 100.335 | 33.6323 | -24.781
2013-12-16 09:00 | 100.34 | 33.634 | -24.769
2013-12-16 09:15 | 100.338 | 33.6333 | -24.829
2013-12-16 09:30 | 100.364 | 33.642 | -24.858
2013-12-16 09:45 | 100.385 | 33.6491 | -24.796
2013-12-16 10:00 | 100.395 | 33.6524 | -24.774
2013-12-16 10:15 | 100.383 | 33.6484 | -24.724
2013-12-16 10:30 | 100.385 | 33.6491 | -24.64
2013-12-16 10:45 | 100.392 | 33.6514 | -24.567
2013-12-16 11:00 | 100.397 | 33.6531 | -24.54
2013-12-16 11:15 | 100.415 | 33.6591 | -24.373
2013-12-16 11:30 | 100.416 | 33.6594 | -24.053
2013-12-16 11:45 | 100.419 | 33.6604 | -23.829
2013-12-16 12:00 | 100.435 | 33.6658 | -23.63
2013-12-16 12:15 | 100.449 | 33.6705 | -23.323
2013-12-16 12:30 | 100.444 | 33.6688 | -22.521
2013-12-16 12:45 | 100.467 | 33.6765 | -21.239
2013-12-16 13:00 | 100.473 | 33.6785 | -20.642
2013-12-16 13:15 | 100.479 | 33.6806 | -20.129
2013-12-16 13:30 | 100.474 | 33.6789 | -19.291
2013-12-16 13:45 | 100.484 | 33.6822 | -19.291
2013-12-16 14:00 | 100.474 | 33.6789 | -19.43
2013-12-16 14:15 | 100.468 | 33.6769 | -19.638
2013-12-16 14:30 | 100.463 | 33.6752 | -20.118
2013-12-16 14:45 | 100.458 | 33.6735 | -20.498
2013-12-16 15:00 | 100.446 | 33.6695 | -20.934
2013-12-16 15:15 | 100.436 | 33.6661 | -21.241
2013-12-16 15:30 | 100.436 | 33.6661 | -21.118
2013-12-16 15:45 | 100.436 | 33.6661 | -21.119
2013-12-16 16:00 | 100.456 | 33.6729 | -19.955
2013-12-16 16:15 | 100.439 | 33.6672 | -20.049
2013-12-16 16:30 | 100.435 | 33.6658 | -20.484
2013-12-16 16:45 | 100.428 | 33.6635 | -21.302
2013-12-16 17:00 | 100.427 | 33.6631 | -22.052
2013-12-16 17:15 | 100.443 | 33.6685 | -22.596
2013-12-16 17:30 | 100.436 | 33.6661 | -22.913
2013-12-16 17:45 | 100.44 | 33.6675 | -23.082
2013-12-16 18:00 | 100.436 | 33.6661 | -23.26
2013-12-16 18:15 | 100.446 | 33.6695 | -23.635
2013-12-16 18:30 | 100.431 | 33.6645 | -23.765
2013-12-16 18:45 | 100.44 | 33.6675 | -23.914
2013-12-16 19:00 | 100.447 | 33.6698 | -24.197
2013-12-16 19:15 | 100.454 | 33.6722 | -24.244
2013-12-16 19:30 | 100.446 | 33.6695 | -24.365
2013-12-16 19:45 | 100.445 | 33.6692 | -24.545
2013-12-16 20:00 | 100.447 | 33.6698 | -24.712
2013-12-16 20:15 | 100.451 | 33.6712 | -24.738
2013-12-16 20:30 | 100.446 | 33.6695 | -24.788
2013-12-16 20:45 | 100.445 | 33.6692 | -24.828
2013-12-16 21:00 | 100.455 | 33.6725 | -24.803
2013-12-16 21:15 | 100.462 | 33.6749 | -24.795
2013-12-16 21:30 | 100.464 | 33.6755 | -24.721
2013-12-16 21:45 | 100.459 | 33.6739 | -24.75
2013-12-16 22:00 | 100.46 | 33.6742 | -24.786
2013-12-16 22:15 | 100.463 | 33.6752 | -24.713
2013-12-16 22:30 | 100.471 | 33.6779 | -24.752
2013-12-16 22:45 | 100.497 | 33.6866 | -24.807
2013-12-16 23:00 | 100.493 | 33.6853 | -24.656
2013-12-16 23:15 | 100.504 | 33.6889 | -24.707
2013-12-16 23:30 | 100.515 | 33.6926 | -24.715
2013-12-16 23:45 | 100.532 | 33.6983 | -24.657
2013-12-17 | 100.529 | 33.6973 | -24.357
2013-12-17 00:15 | 100.546 | 33.703 | -24.421
2013-12-17 00:30 | 100.538 | 33.7003 | -24.587
2013-12-17 00:45 | 100.536 | 33.6997 | -24.528
2013-12-17 01:00 | 100.542 | 33.7017 | -24.437
2013-12-17 01:15 | 100.543 | 33.702 | -24.462
2013-12-17 01:30 | 100.553 | 33.7054 | -24.584
2013-12-17 01:45 | 100.546 | 33.703 | -24.694
2013-12-17 02:00 | 100.551 | 33.7047 | -24.676
2013-12-17 02:15 | 100.556 | 33.7064 | -24.546
2013-12-17 02:30 | 100.589 | 33.7174 | -24.357
2013-12-17 02:45 | 100.594 | 33.7191 | -24.235
2013-12-17 03:00 | 100.595 | 33.7194 | -24.13
2013-12-17 03:15 | 100.607 | 33.7235 | -24.236
2013-12-17 03:30 | 100.61 | 33.7245 | -24.143
2013-12-17 03:45 | 100.631 | 33.7315 | -24.306
2013-12-17 04:00 | 100.641 | 33.7349 | -24.266
2013-12-17 04:15 | 100.657 | 33.7402 | -24.251
2013-12-17 04:30 | 100.659 | 33.7409 | -24.128
2013-12-17 04:45 | 100.656 | 33.7399 | -23.976
2013-12-17 05:00 | 100.676 | 33.7466 | -23.852
2013-12-17 05:15 | 100.691 | 33.7516 | -23.794
2013-12-17 05:30 | 100.712 | 33.7587 | -23.976
2013-12-17 05:45 | 100.709 | 33.7577 | -24.279
2013-12-17 06:00 | 100.727 | 33.7637 | -24.465
2013-12-17 06:15 | 100.737 | 33.767 | -24.806
2013-12-17 06:30 | 100.741 | 33.7684 | -25.039
2013-12-17 06:45 | 100.761 | 33.7751 | -25.1
2013-12-17 07:00 | 100.778 | 33.7808 | -25.019
2013-12-17 07:15 | 100.776 | 33.7801 | -25.081
2013-12-17 07:30 | 100.804 | 33.7895 | -25.329
2013-12-17 07:45 | 100.808 | 33.7908 | -25.516
2013-12-17 08:00 | 100.801 | 33.7885 | -25.675
2013-12-17 08:15 | 100.819 | 33.7945 | -25.831
2013-12-17 08:30 | 100.833 | 33.7992 | -25.917
2013-12-17 08:45 | 100.851 | 33.8053 | -26.003
2013-12-17 09:00 | 100.86 | 33.8083 | -26.126
2013-12-17 09:15 | 100.859 | 33.8079 | -26.321
2013-12-17 09:30 | 100.877 | 33.814 | -26.433
2013-12-17 09:45 | 100.892 | 33.819 | -26.473
2013-12-17 10:00 | 100.908 | 33.8244 | -26.562
2013-12-17 10:15 | 100.913 | 33.826 | -26.649
2013-12-17 10:30 | 100.941 | 33.8354 | -26.708
2013-12-17 10:45 | 100.948 | 33.8378 | -26.755
2013-12-17 11:00 | 100.967 | 33.8441 | -26.747
2013-12-17 11:15 | 100.99 | 33.8518 | -26.722
2013-12-17 11:30 | 101.004 | 33.8565 | -26.686
2013-12-17 11:45 | 101.022 | 33.8626 | -26.624
2013-12-17 12:00 | 101.038 | 33.8679 | -26.571
2013-12-17 12:15 | 101.054 | 33.8733 | -26.453
2013-12-17 12:30 | 101.074 | 33.88 | -26.248
2013-12-17 12:45 | 101.085 | 33.8837 | -26.047
2013-12-17 13:00 | 101.091 | 33.8857 | -25.977
2013-12-17 13:15 | 101.108 | 33.8914 | -25.713
2013-12-17 13:30 | 101.116 | 33.8941 | -25.507
2013-12-17 13:45 | 101.12 | 33.8954 | -25.379
2013-12-17 14:00 | 101.135 | 33.9005 | -25.325
2013-12-17 14:15 | 101.141 | 33.9025 | -25.285
2013-12-17 14:30 | 101.145 | 33.9038 | -25.337
2013-12-17 14:45 | 101.16 | 33.9088 | -25.374
2013-12-17 15:00 | 101.171 | 33.9125 | -25.491
2013-12-17 15:15 | 101.167 | 33.9112 | -25.569
2013-12-17 15:30 | 101.181 | 33.9159 | -25.626
2013-12-17 15:45 | 101.198 | 33.9216 | -25.795
2013-12-17 16:00 | 101.22 | 33.9289 | -25.992
2013-12-17 16:15 | 101.247 | 33.938 | -26.156
2013-12-17 16:30 | 101.247 | 33.938 | -26.324
2013-12-17 16:45 | 101.247 | 33.938 | -26.424
2013-12-17 17:00 | 101.274 | 33.947 | -26.571
2013-12-17 17:15 | 101.267 | 33.9447 | -26.705
2013-12-17 17:30 | 101.289 | 33.9521 | -26.875
2013-12-17 17:45 | 101.312 | 33.9598 | -27.003
2013-12-17 18:00 | 101.321 | 33.9628 | -27.067
2013-12-17 18:15 | 101.31 | 33.9591 | -27.196
2013-12-17 18:30 | 101.321 | 33.9628 | -27.303
2013-12-17 18:45 | 101.329 | 33.9655 | -27.39
2013-12-17 19:00 | 101.332 | 33.9665 | -27.436
2013-12-17 19:15 | 101.351 | 33.9729 | -27.511
2013-12-17 19:30 | 101.369 | 33.9789 | -27.592
2013-12-17 19:45 | 101.382 | 33.9832 | -27.642
2013-12-17 20:00 | 101.399 | 33.9889 | -27.692
2013-12-17 20:15 | 101.415 | 33.9943 | -27.762
2013-12-17 20:30 | 101.443 | 34.0037 | -27.892
2013-12-17 20:45 | 101.424 | 33.9973 | -27.952
2013-12-17 21:00 | 101.445 | 34.0044 | -28.02
2013-12-17 21:15 | 101.464 | 34.0107 | -28.137
2013-12-17 21:30 | 101.481 | 34.0164 | -28.212
2013-12-17 21:45 | 101.489 | 34.0191 | -28.296
2013-12-17 22:00 | 101.501 | 34.0231 | -28.385
2013-12-17 22:15 | 101.504 | 34.0241 | -28.453
2013-12-17 22:30 | 101.511 | 34.0265 | -28.561
2013-12-17 22:45 | 101.512 | 34.0268 | -28.643
2013-12-17 23:00 | 101.534 | 34.0342 | -28.644
2013-12-17 23:15 | 101.564 | 34.0443 | -28.668
2013-12-17 23:30 | 101.559 | 34.0426 | -28.705
2013-12-17 23:45 | 101.557 | 34.0419 | -28.732
2013-12-18 | 101.564 | 34.0443 | -28.758
2013-12-18 00:15 | 101.573 | 34.0473 | -28.811
2013-12-18 00:30 | 101.587 | 34.052 | -28.849
2013-12-18 00:45 | 101.575 | 34.0479 | -28.875
2013-12-18 01:00 | 101.588 | 34.0523 | -28.914
2013-12-18 01:15 | 101.578 | 34.0489 | -29.022
2013-12-18 01:30 | 101.578 | 34.0489 | -29.139
2013-12-18 01:45 | 101.59 | 34.053 | -29.145
2013-12-18 02:00 | 101.563 | 34.0439 | -29.125
2013-12-18 02:15 | 101.556 | 34.0416 | -29.202
2013-12-18 02:30 | 101.532 | 34.0335 | -29.212
2013-12-18 02:45 | 101.548 | 34.0389 | -29.204
2013-12-18 03:00 | 101.549 | 34.0392 | -29.247
2013-12-18 03:15 | 101.508 | 34.0255 | -29.251
2013-12-18 03:30 | 101.503 | 34.0238 | -29.324
2013-12-18 03:45 | 101.503 | 34.0238 | -29.312
2013-12-18 04:00 | 101.489 | 34.0191 | -29.321
2013-12-18 04:15 | 101.49 | 34.0194 | -29.342
2013-12-18 04:30 | 101.499 | 34.0225 | -29.265
2013-12-18 04:45 | 101.475 | 34.0144 | -29.174
2013-12-18 05:00 | 101.452 | 34.0067 | -28.94
2013-12-18 05:15 | 101.447 | 34.005 | -28.868
2013-12-18 05:30 | 101.405 | 33.991 | -28.816
2013-12-18 05:45 | 101.378 | 33.9819 | -28.67
2013-12-18 06:00 | 101.409 | 33.9923 | -28.6
2013-12-18 06:15 | 101.404 | 33.9906 | -28.404
2013-12-18 06:30 | 101.412 | 33.9933 | -28.185
2013-12-18 06:45 | 101.377 | 33.9816 | -28.09
2013-12-18 07:00 | 101.322 | 33.9631 | -28.005
2013-12-18 07:15 | 101.31 | 33.9591 | -27.858
2013-12-18 07:30 | 101.295 | 33.9541 | -27.787
2013-12-18 07:45 | 101.294 | 33.9537 | -27.844
2013-12-18 08:00 | 101.305 | 33.9574 | -27.853
2013-12-18 08:15 | 101.305 | 33.9574 | -27.821
2013-12-18 08:30 | 101.307 | 33.9581 | -27.754
2013-12-18 08:45 | 101.291 | 33.9527 | -27.662
2013-12-18 09:00 | 101.315 | 33.9608 | -27.599
2013-12-18 09:15 | 101.304 | 33.9571 | -27.785
2013-12-18 09:30 | 101.28 | 33.9491 | -27.885
2013-12-18 09:45 | 101.237 | 33.9346 | -27.951
2013-12-18 10:00 | 101.235 | 33.934 | -27.981
2013-12-18 10:15 | 101.218 | 33.9283 | -28.096
2013-12-18 10:30 | 101.233 | 33.9333 | -28.09
2013-12-18 10:45 | 101.227 | 33.9313 | -27.916
2013-12-18 11:00 | 101.226 | 33.931 | -27.552
2013-12-18 11:15 | 101.227 | 33.9313 | -27.484
2013-12-18 11:30 | 101.223 | 33.9299 | -27.433
2013-12-18 11:45 | 101.218 | 33.9283 | -27.193
2013-12-18 12:00 | 101.179 | 33.9152 | -26.799
2013-12-18 12:15 | 101.171 | 33.9125 | -26.244
2013-12-18 12:30 | 101.203 | 33.9232 | -25.581
2013-12-18 12:45 | 101.147 | 33.9045 | -25.003
2013-12-18 13:00 | 101.128 | 33.8981 | -24.778
2013-12-18 13:15 | 101.04 | 33.8686 | -24.421
2013-12-18 13:30 | 100.964 | 33.8431 | -24.115
2013-12-18 13:45 | 100.972 | 33.8458 | -23.517
2013-12-18 14:00 | 101.02 | 33.8619 | -23.237
2013-12-18 14:15 | 100.999 | 33.8549 | -23.175
2013-12-18 14:30 | 101.057 | 33.8743 | -23.075
2013-12-18 14:45 | 101.014 | 33.8599 | -22.898
2013-12-18 15:00 | 100.966 | 33.8438 | -22.445
2013-12-18 15:15 | 100.952 | 33.8391 | -21.854
2013-12-18 15:30 | 100.932 | 33.8324 | -21.3
2013-12-18 15:45 | 100.906 | 33.8237 | -20.952
2013-12-18 16:00 | 100.879 | 33.8146 | -20.953
2013-12-18 16:15 | 100.842 | 33.8022 | -20.913
2013-12-18 16:30 | 100.786 | 33.7835 | -20.741
2013-12-18 16:45 | 100.748 | 33.7707 | -20.331
2013-12-18 17:00 | 100.718 | 33.7607 | -19.755
2013-12-18 17:15 | 100.67 | 33.7446 | -19.132
2013-12-18 17:30 | 100.644 | 33.7359 | -18.872
2013-12-18 17:45 | 100.609 | 33.7241 | -18.653
2013-12-18 18:00 | 100.559 | 33.7074 | -18.419
2013-12-18 18:15 | 100.523 | 33.6953 | -18.073
2013-12-18 18:30 | 100.496 | 33.6863 | -17.377
2013-12-18 18:45 | 100.444 | 33.6688 | -17.054
2013-12-18 19:00 | 100.402 | 33.6548 | -16.777
2013-12-18 19:15 | 100.36 | 33.6407 | -16.827
2013-12-18 19:30 | 100.322 | 33.6279 | -16.682
2013-12-18 19:45 | 100.272 | 33.6112 | -16.591
2013-12-18 20:00 | 100.243 | 33.6015 | -16.38
2013-12-18 20:15 | 100.222 | 33.5944 | -16.001
2013-12-18 20:30 | 100.207 | 33.5894 | -15.751
2013-12-18 20:45 | 100.179 | 33.58 | -15.637
2013-12-18 21:00 | 100.135 | 33.5653 | -15.57
2013-12-18 21:15 | 100.095 | 33.5518 | -15.406
2013-12-18 21:30 | 100.092 | 33.5508 | -15.303
2013-12-18 21:45 | 100.048 | 33.5361 | -15.045
2013-12-18 22:00 | 100.053 | 33.5378 | -15.134
2013-12-18 22:15 | 99.9952 | 33.5184 | -14.91
2013-12-18 22:30 | 99.9527 | 33.5041 | -14.718
2013-12-18 22:45 | 99.9251 | 33.4949 | -14.539
2013-12-18 23:00 | 99.9163 | 33.4919 | -14.369
2013-12-18 23:15 | 99.9108 | 33.4901 | -14.195
2013-12-18 23:30 | 99.8993 | 33.4862 | -14.091
2013-12-18 23:45 | 99.877 | 33.4788 | -13.787
2013-12-19 | 99.8381 | 33.4657 | -13.627
2013-12-19 00:15 | 99.797 | 33.452 | -13.447
2013-12-19 00:30 | 99.7588 | 33.4391 | -13.295
2013-12-19 00:45 | 99.7183 | 33.4256 | -13.293
2013-12-19 01:00 | 99.6798 | 33.4127 | -13.098
2013-12-19 01:15 | 99.6542 | 33.4041 | -12.612
2013-12-19 01:30 | 99.6348 | 33.3976 | -12.355
2013-12-19 01:45 | 99.6092 | 33.389 | -12.221
2013-12-19 02:00 | 99.6027 | 33.3868 | -12.229
2013-12-19 02:15 | 99.5816 | 33.3798 | -12.137
2013-12-19 02:30 | 99.5682 | 33.3753 | -12.041
2013-12-19 02:45 | 99.5632 | 33.3736 | -11.843
2013-12-19 03:00 | 99.5422 | 33.3665 | -11.59
2013-12-19 03:15 | 99.5213 | 33.3595 | -11.497
2013-12-19 03:30 | 99.5082 | 33.3551 | -11.305
2013-12-19 03:45 | 99.5067 | 33.3546 | -11.232
2013-12-19 04:00 | 99.5207 | 33.3593 | -11.149
2013-12-19 04:15 | 99.5198 | 33.359 | -11.117
2013-12-19 04:30 | 99.4882 | 33.3484 | -11.173
2013-12-19 04:45 | 99.4631 | 33.34 | -11.285
2013-12-19 05:00 | 99.4387 | 33.3319 | -11.465
2013-12-19 05:15 | 99.4125 | 33.3231 | -11.471
2013-12-19 05:30 | 99.4433 | 33.3334 | -11.537
2013-12-19 05:45 | 99.4293 | 33.3287 | -11.593
2013-12-19 06:00 | 99.446 | 33.3343 | -11.618
2013-12-19 06:15 | 99.4392 | 33.332 | -11.53
2013-12-19 06:30 | 99.4357 | 33.3308 | -11.35
2013-12-19 06:45 | 99.4342 | 33.3303 | -11.189
2013-12-19 07:00 | 99.4066 | 33.3211 | -11.218
2013-12-19 07:15 | 99.387 | 33.3145 | -11.418
2013-12-19 07:30 | 99.3668 | 33.3078 | -11.594
2013-12-19 07:45 | 99.3733 | 33.3099 | -11.637
2013-12-19 08:00 | 99.3883 | 33.315 | -11.601
2013-12-19 08:15 | 99.3887 | 33.3151 | -11.355
2013-12-19 08:30 | 99.3766 | 33.311 | -11.11
2013-12-19 08:45 | 99.3806 | 33.3124 | -10.905
2013-12-19 09:00 | 99.3554 | 33.3039 | -10.776
2013-12-19 09:15 | 99.3452 | 33.3005 | -10.66
2013-12-19 09:30 | 99.3348 | 33.297 | -10.549
2013-12-19 09:45 | 99.3245 | 33.2936 | -10.501
2013-12-19 10:00 | 99.3107 | 33.2889 | -10.388
2013-12-19 10:15 | 99.307 | 33.2877 | -10.337
2013-12-19 10:30 | 99.2933 | 33.2831 | -10.327
2013-12-19 10:45 | 99.2954 | 33.2838 | -10.28
2013-12-19 11:00 | 99.2872 | 33.2811 | -10.122
2013-12-19 11:15 | 99.2743 | 33.2767 | -9.928
2013-12-19 11:30 | 99.283 | 33.2797 | -9.687
2013-12-19 11:45 | 99.2828 | 33.2796 | -9.383
2013-12-19 12:00 | 99.2751 | 33.277 | -9.014
2013-12-19 12:15 | 99.2979 | 33.2847 | -8.707
2013-12-19 12:30 | 99.3055 | 33.2872 | -8.461
2013-12-19 12:45 | 99.2944 | 33.2835 | -8.383
2013-12-19 13:00 | 99.3073 | 33.2878 | -8.408
2013-12-19 13:15 | 99.313 | 33.2897 | -8.396
2013-12-19 13:30 | 99.3278 | 33.2947 | -8.31
2013-12-19 13:45 | 99.3316 | 33.296 | -8.249
2013-12-19 14:00 | 99.3391 | 33.2985 | -8.291
2013-12-19 14:15 | 99.3149 | 33.2904 | -8.247
2013-12-19 14:30 | 99.3028 | 33.2863 | -8.18
2013-12-19 14:45 | 99.2865 | 33.2808 | -8.165
2013-12-19 15:00 | 99.2632 | 33.273 | -8.257
2013-12-19 15:15 | 99.2543 | 33.27 | -8.566
2013-12-19 15:30 | 99.2355 | 33.2637 | -8.96
2013-12-19 15:45 | 99.2322 | 33.2626 | -9.509
2013-12-19 16:00 | 99.2272 | 33.261 | -10.028
2013-12-19 16:15 | 99.2107 | 33.2554 | -10.387
2013-12-19 16:30 | 99.216 | 33.2572 | -10.597
2013-12-19 16:45 | 99.215 | 33.2569 | -10.905
2013-12-19 17:00 | 99.2067 | 33.2541 | -10.843
2013-12-19 17:15 | 99.1943 | 33.2499 | -10.407
2013-12-19 17:30 | 99.1801 | 33.2452 | -10.901
2013-12-19 17:45 | 99.1765 | 33.244 | -11.426
2013-12-19 18:00 | 99.1648 | 33.24 | -12.102
2013-12-19 18:15 | 99.169 | 33.2414 | -12.607
2013-12-19 18:30 | 99.1633 | 33.2395 | -13.03
2013-12-19 18:45 | 99.1549 | 33.2367 | -13.386
2013-12-19 19:00 | 99.1511 | 33.2354 | -13.718
2013-12-19 19:15 | 99.1491 | 33.2348 | -13.822
2013-12-19 19:30 | 99.1422 | 33.2325 | -13.965
2013-12-19 19:45 | 99.1367 | 33.2306 | -14.12
2013-12-19 20:00 | 99.1293 | 33.2281 | -14.263
2013-12-19 20:15 | 99.1231 | 33.2261 | -14.428
2013-12-19 20:30 | 99.1041 | 33.2197 | -14.44
2013-12-19 20:45 | 99.0938 | 33.2162 | -14.405
2013-12-19 21:00 | 99.1001 | 33.2184 | -14.296
2013-12-19 21:15 | 99.1014 | 33.2188 | -13.991
2013-12-19 21:30 | 99.0854 | 33.2134 | -13.182
2013-12-19 21:45 | 99.0997 | 33.2182 | -12.886
2013-12-19 22:00 | 99.1033 | 33.2194 | -12.608
2013-12-19 22:15 | 99.1009 | 33.2186 | -12.311
2013-12-19 22:30 | 99.1033 | 33.2194 | -11.202
2013-12-19 22:45 | 99.0957 | 33.2169 | -10.303
2013-12-19 23:00 | 99.1067 | 33.2206 | -10.312
2013-12-19 23:15 | 99.1038 | 33.2196 | -9.811
2013-12-19 23:30 | 99.1218 | 33.2256 | -9.84
2013-12-19 23:45 | 99.1233 | 33.2261 | -9.481
2013-12-20 | 99.1415 | 33.2322 | -8.975
2013-12-20 00:15 | 99.1483 | 33.2345 | -8.663
2013-12-20 00:30 | 99.143 | 33.2327 | -8.541
2013-12-20 00:45 | 99.1377 | 33.231 | -8.555
2013-12-20 01:00 | 99.127 | 33.2274 | -8.535
2013-12-20 01:15 | 99.1288 | 33.228 | -8.656
2013-12-20 01:30 | 99.132 | 33.229 | -8.686
2013-12-20 01:45 | 99.1396 | 33.2316 | -8.485
2013-12-20 02:00 | 99.134 | 33.2297 | -8.261
2013-12-20 02:15 | 99.1334 | 33.2295 | -8.17
2013-12-20 02:30 | 99.134 | 33.2297 | -8.279
2013-12-20 02:45 | 99.1479 | 33.2344 | -8.594
2013-12-20 03:00 | 99.1574 | 33.2376 | -8.89
2013-12-20 03:15 | 99.1589 | 33.2381 | -9.137
2013-12-20 03:30 | 99.1759 | 33.2438 | -8.968
2013-12-20 03:45 | 99.1825 | 33.246 | -8.629
2013-12-20 04:00 | 99.1939 | 33.2498 | -8.453
2013-12-20 04:15 | 99.1978 | 33.2511 | -8.478
2013-12-20 04:30 | 99.1968 | 33.2508 | -8.573
2013-12-20 04:45 | 99.1999 | 33.2518 | -8.749
2013-12-20 05:00 | 99.2055 | 33.2537 | -8.898
2013-12-20 05:15 | 99.2238 | 33.2598 | -9.001
2013-12-20 05:30 | 99.2307 | 33.2621 | -8.977
2013-12-20 05:45 | 99.2348 | 33.2635 | -8.823
2013-12-20 06:00 | 99.2428 | 33.2662 | -8.787
2013-12-20 06:15 | 99.2435 | 33.2664 | -8.883
2013-12-20 06:30 | 99.2554 | 33.2704 | -8.882
2013-12-20 06:45 | 99.2551 | 33.2703 | -8.617
2013-12-20 07:00 | 99.2773 | 33.2778 | -8.518
2013-12-20 07:15 | 99.2818 | 33.2793 | -8.412
2013-12-20 07:30 | 99.2819 | 33.2793 | -8.349
2013-12-20 07:45 | 99.2734 | 33.2764 | -8.254
2013-12-20 08:00 | 99.2754 | 33.2771 | -8.285
2013-12-20 08:15 | 99.2819 | 33.2793 | -8.447
2013-12-20 08:30 | 99.2814 | 33.2791 | -8.36
2013-12-20 08:45 | 99.2873 | 33.2811 | -8.286
2013-12-20 09:00 | 99.2765 | 33.2775 | -8.318
2013-12-20 09:15 | 99.2763 | 33.2774 | -8.292
2013-12-20 09:30 | 99.2989 | 33.285 | -8.205
2013-12-20 09:45 | 99.2715 | 33.2758 | -8.101
2013-12-20 10:00 | 99.2713 | 33.2757 | -8.033
2013-12-20 10:15 | 99.3106 | 33.2889 | -8.059
2013-12-20 10:30 | 99.3109 | 33.289 | -8.157
2013-12-20 10:45 | 99.3175 | 33.2912 | -8.034
2013-12-20 11:00 | 99.3299 | 33.2954 | -7.814
2013-12-20 11:15 | 99.3317 | 33.296 | -7.504
2013-12-20 11:30 | 99.3506 | 33.3023 | -7.319
2013-12-20 11:45 | 99.3571 | 33.3045 | -7.222
2013-12-20 12:00 | 99.3633 | 33.3066 | -7.21
2013-12-20 12:15 | 99.3675 | 33.308 | -7.206
2013-12-20 12:30 | 99.3679 | 33.3081 | -7.117
2013-12-20 12:45 | 99.3661 | 33.3075 | -6.999
2013-12-20 13:00 | 99.3533 | 33.3032 | -6.834
2013-12-20 13:15 | 99.35 | 33.3021 | -6.657
2013-12-20 13:30 | 99.3414 | 33.2992 | -6.466
2013-12-20 13:45 | 99.3261 | 33.2941 | -6.462
2013-12-20 14:00 | 99.3048 | 33.287 | -6.348
2013-12-20 14:15 | 99.2873 | 33.2811 | -6.249
2013-12-20 14:30 | 99.2763 | 33.2774 | -6.105
2013-12-20 14:45 | 99.2814 | 33.2791 | -5.99
2013-12-20 15:00 | 99.2643 | 33.2734 | -5.868
2013-12-20 15:15 | 99.2441 | 33.2666 | -5.947
2013-12-20 15:30 | 99.2306 | 33.2621 | -5.878
2013-12-20 15:45 | 99.2179 | 33.2578 | -5.662
2013-12-20 16:00 | 99.1969 | 33.2508 | -5.409
2013-12-20 16:15 | 99.1851 | 33.2468 | -5.353
2013-12-20 16:30 | 99.1751 | 33.2435 | -5.312
2013-12-20 16:45 | 99.1801 | 33.2452 | -5.369
2013-12-20 17:00 | 99.1756 | 33.2437 | -5.489
2013-12-20 17:15 | 99.154 | 33.2364 | -5.609
2013-12-20 17:30 | 99.1439 | 33.233 | -5.646
2013-12-20 17:45 | 99.1388 | 33.2313 | -5.541
2013-12-20 18:00 | 99.1048 | 33.2199 | -5.238
2013-12-20 18:15 | 99.1101 | 33.2217 | -5.042
2013-12-20 18:30 | 99.1186 | 33.2246 | -5.035
2013-12-20 18:45 | 99.1246 | 33.2266 | -5.051
2013-12-20 19:00 | 99.1358 | 33.2303 | -5.188
2013-12-20 19:15 | 99.1496 | 33.2349 | -5.257
2013-12-20 19:30 | 99.1513 | 33.2355 | -5.327
2013-12-20 19:45 | 99.1472 | 33.2341 | -5.368
2013-12-20 20:00 | 99.1437 | 33.233 | -5.4
2013-12-20 20:15 | 99.1346 | 33.2299 | -5.4
2013-12-20 20:30 | 99.1344 | 33.2299 | -5.413
2013-12-20 20:45 | 99.1318 | 33.229 | -5.421
2013-12-20 21:00 | 99.1431 | 33.2328 | -5.436
2013-12-20 21:15 | 99.1482 | 33.2345 | -5.445
2013-12-20 21:30 | 99.1434 | 33.2329 | -5.396
2013-12-20 21:45 | 99.1321 | 33.2291 | -5.368
2013-12-20 22:00 | 99.1458 | 33.2337 | -5.421
2013-12-20 22:15 | 99.1457 | 33.2336 | -5.414
2013-12-20 22:30 | 99.1728 | 33.2427 | -5.397
2013-12-20 22:45 | 99.1879 | 33.2478 | -5.436
2013-12-20 23:00 | 99.1943 | 33.2499 | -5.431
2013-12-20 23:15 | 99.1964 | 33.2506 | -5.418
2013-12-20 23:30 | 99.1953 | 33.2503 | -5.415
2013-12-20 23:45 | 99.1914 | 33.249 | -5.386
2013-12-21 | 99.1612 | 33.2388 | -5.382
2013-12-21 00:15 | 99.1503 | 33.2352 | -5.369
2013-12-21 00:30 | 99.1613 | 33.2389 | -5.342
2013-12-21 00:45 | 99.1737 | 33.243 | -5.364
2013-12-21 01:00 | 99.1809 | 33.2454 | -5.395
2013-12-21 01:15 | 99.185 | 33.2468 | -5.386
2013-12-21 01:30 | 99.1843 | 33.2466 | -5.384
2013-12-21 01:45 | 99.1906 | 33.2487 | -5.356
2013-12-21 02:00 | 99.2109 | 33.2555 | -5.319
2013-12-21 02:15 | 99.2019 | 33.2525 | -5.225
2013-12-21 02:30 | 99.1909 | 33.2488 | -4.983
2013-12-21 02:45 | 99.1909 | 33.2488 | -4.916
2013-12-21 03:00 | 99.1909 | 33.2488 | -4.828
2013-12-21 03:15 | 99.2068 | 33.2541 | -4.699
2013-12-21 03:30 | 99.2174 | 33.2577 | -4.74
2013-12-21 03:45 | 99.2245 | 33.2601 | -4.797
2013-12-21 04:00 | 99.2163 | 33.2573 | -4.816
2013-12-21 04:15 | 99.2088 | 33.2548 | -4.735
2013-12-21 04:30 | 99.2129 | 33.2562 | -4.659
2013-12-21 04:45 | 99.1989 | 33.2515 | -4.686
2013-12-21 05:00 | 99.2014 | 33.2523 | -4.712
2013-12-21 05:15 | 99.1961 | 33.2505 | -4.737
2013-12-21 05:30 | 99.1967 | 33.2507 | -4.69
2013-12-21 05:45 | 99.2056 | 33.2537 | -4.612
2013-12-21 06:00 | 99.2018 | 33.2524 | -4.508
2013-12-21 06:15 | 99.2092 | 33.2549 | -4.401
2013-12-21 06:30 | 99.2073 | 33.2543 | -4.363
2013-12-21 06:45 | 99.1981 | 33.2512 | -4.336
2013-12-21 07:00 | 99.1995 | 33.2517 | -4.275
2013-12-21 07:15 | 99.1927 | 33.2494 | -4.1
2013-12-21 07:30 | 99.1921 | 33.2492 | -3.977
2013-12-21 07:45 | 99.1924 | 33.2493 | -3.855
2013-12-21 08:00 | 99.1806 | 33.2453 | -3.732
2013-12-21 08:15 | 99.1785 | 33.2446 | -3.666
2013-12-21 08:30 | 99.1846 | 33.2467 | -3.585
2013-12-21 08:45 | 99.1711 | 33.2422 | -3.537
2013-12-21 09:00 | 99.1716 | 33.2423 | -3.457
2013-12-21 09:15 | 99.1767 | 33.244 | -3.431
2013-12-21 09:30 | 99.1775 | 33.2443 | -3.448
2013-12-21 09:45 | 99.1682 | 33.2412 | -3.485
2013-12-21 10:00 | 99.1728 | 33.2427 | -3.502
2013-12-21 10:15 | 99.1782 | 33.2445 | -3.471
2013-12-21 10:30 | 99.1681 | 33.2411 | -3.405
2013-12-21 10:45 | 99.1797 | 33.245 | -3.354
2013-12-21 11:00 | 99.1891 | 33.2482 | -3.337
2013-12-21 11:15 | 99.197 | 33.2508 | -3.307
2013-12-21 11:30 | 99.1936 | 33.2497 | -3.307
2013-12-21 11:45 | 99.1953 | 33.2503 | -3.3
2013-12-21 12:00 | 99.1875 | 33.2477 | -3.292
2013-12-21 12:15 | 99.1849 | 33.2468 | -3.237
2013-12-21 12:30 | 99.1858 | 33.2471 | -3.149
2013-12-21 12:45 | 99.1713 | 33.2422 | -3.054
2013-12-21 13:00 | 99.1643 | 33.2399 | -2.955
2013-12-21 13:15 | 99.1669 | 33.2407 | -2.878
2013-12-21 13:30 | 99.164 | 33.2398 | -2.816
2013-12-21 13:45 | 99.1615 | 33.2389 | -2.728
2013-12-21 14:00 | 99.1447 | 33.2333 | -2.717
2013-12-21 14:15 | 99.1283 | 33.2278 | -2.748
2013-12-21 14:30 | 99.1175 | 33.2242 | -2.758
2013-12-21 14:45 | 99.1067 | 33.2206 | -2.782
2013-12-21 15:00 | 99.1037 | 33.2196 | -2.82
2013-12-21 15:15 | 99.0845 | 33.2131 | -2.882
2013-12-21 15:30 | 99.069 | 33.2079 | -2.904
2013-12-21 15:45 | 99.0558 | 33.2035 | -2.933
2013-12-21 16:00 | 99.0327 | 33.1958 | -2.962
2013-12-21 16:15 | 99.024 | 33.1928 | -3.002
2013-12-21 16:30 | 99.0202 | 33.1916 | -3.029
2013-12-21 16:45 | 99.0078 | 33.1874 | -3.012
2013-12-21 17:00 | 99.0023 | 33.1856 | -2.968
2013-12-21 17:15 | 98.9834 | 33.1792 | -2.969
2013-12-21 17:30 | 98.9784 | 33.1776 | -2.982
2013-12-21 17:45 | 98.9794 | 33.1779 | -2.905
2013-12-21 18:00 | 98.9734 | 33.1759 | -2.852
2013-12-21 18:15 | 98.9686 | 33.1743 | -2.863
2013-12-21 18:30 | 98.9725 | 33.1756 | -2.886
2013-12-21 18:45 | 98.9542 | 33.1694 | -2.906
2013-12-21 19:00 | 98.9491 | 33.1677 | -2.906
2013-12-21 19:15 | 98.9429 | 33.1657 | -2.864
2013-12-21 19:30 | 98.9261 | 33.16 | -2.847
2013-12-21 19:45 | 98.9054 | 33.1531 | -2.8
2013-12-21 20:00 | 98.8879 | 33.1472 | -2.791
2013-12-21 20:15 | 98.8783 | 33.144 | -2.777
2013-12-21 20:30 | 98.8761 | 33.1433 | -2.755
2013-12-21 20:45 | 98.8546 | 33.1361 | -2.762
2013-12-21 21:00 | 98.8354 | 33.1296 | -2.77
2013-12-21 21:15 | 98.8322 | 33.1286 | -2.735
2013-12-21 21:30 | 98.8076 | 33.1203 | -2.738
2013-12-21 21:45 | 98.7986 | 33.1173 | -2.74
2013-12-21 22:00 | 98.7746 | 33.1092 | -2.74
2013-12-21 22:15 | 98.7546 | 33.1025 | -2.739
2013-12-21 22:30 | 98.7347 | 33.0959 | -2.722
2013-12-21 22:45 | 98.7199 | 33.0909 | -2.723
2013-12-21 23:00 | 98.7082 | 33.087 | -2.723
2013-12-21 23:15 | 98.6951 | 33.0826 | -2.73
2013-12-21 23:30 | 98.6741 | 33.0756 | -2.72
2013-12-21 23:45 | 98.6609 | 33.0711 | -2.725
2013-12-22 | 98.6335 | 33.0619 | -2.713
2013-12-22 00:15 | 98.6169 | 33.0564 | -2.666
2013-12-22 00:30 | 98.599 | 33.0504 | -2.662
2013-12-22 00:45 | 98.5779 | 33.0433 | -2.652
2013-12-22 01:00 | 98.5596 | 33.0372 | -2.639
2013-12-22 01:15 | 98.542 | 33.0313 | -2.631
2013-12-22 01:30 | 98.5161 | 33.0226 | -2.62
2013-12-22 01:45 | 98.501 | 33.0175 | -2.607
2013-12-22 02:00 | 98.4762 | 33.0092 | -2.612
2013-12-22 02:15 | 98.463 | 33.0048 | -2.628
2013-12-22 02:30 | 98.4433 | 32.9982 | -2.656
2013-12-22 02:45 | 98.4193 | 32.9901 | -2.664
2013-12-22 03:00 | 98.3998 | 32.9836 | -2.647
2013-12-22 03:15 | 98.3882 | 32.9797 | -2.636
2013-12-22 03:30 | 98.3729 | 32.9746 | -2.629
2013-12-22 03:45 | 98.3483 | 32.9664 | -2.633
2013-12-22 04:00 | 98.3415 | 32.9641 | -2.667
2013-12-22 04:15 | 98.3145 | 32.955 | -2.722
2013-12-22 04:30 | 98.2915 | 32.9473 | -2.798
2013-12-22 04:45 | 98.2684 | 32.9396 | -2.893
2013-12-22 05:00 | 98.2525 | 32.9342 | -2.978
2013-12-22 05:15 | 98.2305 | 32.9269 | -3.048
2013-12-22 05:30 | 98.2259 | 32.9253 | -3.118
2013-12-22 05:45 | 98.2103 | 32.9201 | -3.141
2013-12-22 06:00 | 98.2061 | 32.9187 | -3.151
2013-12-22 06:15 | 98.1899 | 32.9133 | -3.062
2013-12-22 06:30 | 98.1822 | 32.9107 | -2.837
2013-12-22 06:45 | 98.1774 | 32.9091 | -2.707
2013-12-22 07:00 | 98.1629 | 32.9042 | -2.618
2013-12-22 07:15 | 98.1517 | 32.9004 | -2.56
2013-12-22 07:30 | 98.1557 | 32.9018 | -2.514
2013-12-22 07:45 | 98.1319 | 32.8938 | -2.465
2013-12-22 08:00 | 98.1228 | 32.8908 | -2.405
2013-12-22 08:15 | 98.1188 | 32.8894 | -2.334
2013-12-22 08:30 | 98.1215 | 32.8903 | -2.278
2013-12-22 08:45 | 98.1247 | 32.8914 | -2.237
2013-12-22 09:00 | 98.1216 | 32.8904 | -2.268
2013-12-22 09:15 | 98.1165 | 32.8887 | -2.328
2013-12-22 09:30 | 98.1155 | 32.8883 | -2.368
2013-12-22 09:45 | 98.1125 | 32.8873 | -2.328
2013-12-22 10:00 | 98.1225 | 32.8907 | -2.335
2013-12-22 10:15 | 98.1238 | 32.8911 | -2.315
2013-12-22 10:30 | 98.1246 | 32.8914 | -2.3
2013-12-22 10:45 | 98.1398 | 32.8965 | -2.283
2013-12-22 11:00 | 98.1405 | 32.8967 | -2.249
2013-12-22 11:15 | 98.1515 | 32.9004 | -2.238
2013-12-22 11:30 | 98.1558 | 32.9018 | -2.269
2013-12-22 11:45 | 98.1626 | 32.9041 | -2.286
2013-12-22 12:00 | 98.1641 | 32.9046 | -2.284
2013-12-22 12:15 | 98.1692 | 32.9063 | -2.267
2013-12-22 12:30 | 98.1838 | 32.9112 | -2.261
2013-12-22 12:45 | 98.1869 | 32.9122 | -2.272
2013-12-22 13:00 | 98.1934 | 32.9144 | -2.292
2013-12-22 13:15 | 98.2081 | 32.9194 | -2.308
2013-12-22 13:30 | 98.2203 | 32.9234 | -2.307
2013-12-22 13:45 | 98.2354 | 32.9285 | -2.287
2013-12-22 14:00 | 98.2481 | 32.9328 | -2.274
2013-12-22 14:15 | 98.2612 | 32.9372 | -2.269
2013-12-22 14:30 | 98.2811 | 32.9438 | -2.284
2013-12-22 14:45 | 98.286 | 32.9455 | -2.301
2013-12-22 15:00 | 98.2973 | 32.9493 | -2.319
2013-12-22 15:15 | 98.3199 | 32.9568 | -2.344
2013-12-22 15:30 | 98.3366 | 32.9624 | -2.382
2013-12-22 15:45 | 98.36 | 32.9703 | -2.419
2013-12-22 16:00 | 98.3786 | 32.9765 | -2.457
2013-12-22 16:15 | 98.4149 | 32.9887 | -2.472
2013-12-22 16:30 | 98.4311 | 32.9941 | -2.482
2013-12-22 16:45 | 98.4551 | 33.0021 | -2.494
2013-12-22 17:00 | 98.4507 | 33.0007 | -2.545
2013-12-22 17:15 | 98.474 | 33.0085 | -2.628
2013-12-22 17:30 | 98.5083 | 33.02 | -2.706
2013-12-22 17:45 | 98.534 | 33.0286 | -2.769
2013-12-22 18:00 | 98.5672 | 33.0397 | -2.828
2013-12-22 18:15 | 98.5852 | 33.0458 | -2.88
2013-12-22 18:30 | 98.6076 | 33.0533 | -2.961
2013-12-22 18:45 | 98.6141 | 33.0554 | -3.081
2013-12-22 19:00 | 98.6288 | 33.0604 | -3.206
2013-12-22 19:15 | 98.6844 | 33.079 | -3.323
2013-12-22 19:30 | 98.6895 | 33.0807 | -3.427
2013-12-22 19:45 | 98.7241 | 33.0923 | -3.514
2013-12-22 20:00 | 98.7339 | 33.0956 | -3.634
2013-12-22 20:15 | 98.7513 | 33.1014 | -3.782
2013-12-22 20:30 | 98.7651 | 33.1061 | -3.947
2013-12-22 20:45 | 98.7937 | 33.1156 | -4.112
2013-12-22 21:00 | 98.8257 | 33.1264 | -4.281
2013-12-22 21:15 | 98.8433 | 33.1323 | -4.426
2013-12-22 21:30 | 98.8704 | 33.1414 | -4.597
2013-12-22 21:45 | 98.8902 | 33.148 | -4.778
2013-12-22 22:00 | 98.9079 | 33.1539 | -4.927
2013-12-22 22:15 | 98.9139 | 33.1559 | -5.117
2013-12-22 22:30 | 98.9362 | 33.1634 | -5.332
2013-12-22 22:45 | 98.956 | 33.1701 | -5.437
2013-12-22 23:00 | 98.9769 | 33.1771 | -5.517
2013-12-22 23:15 | 98.9912 | 33.1819 | -5.595
2013-12-22 23:30 | 99.032 | 33.1955 | -5.674
2013-12-22 23:45 | 99.0596 | 33.2048 | -5.725
2013-12-23 | 99.0774 | 33.2107 | -5.87
2013-12-23 00:15 | 99.0869 | 33.2139 | -6.063
2013-12-23 00:30 | 99.0914 | 33.2154 | -6.139
2013-12-23 00:45 | 99.1276 | 33.2276 | -6.162
2013-12-23 01:00 | 99.153 | 33.2361 | -6.169
2013-12-23 01:15 | 99.1777 | 33.2444 | -6.217
2013-12-23 01:30 | 99.1938 | 33.2498 | -6.378
2013-12-23 01:45 | 99.2012 | 33.2522 | -6.66
2013-12-23 02:00 | 99.2257 | 33.2605 | -6.967
2013-12-23 02:15 | 99.2339 | 33.2632 | -7.268
2013-12-23 02:30 | 99.2515 | 33.2691 | -7.508
2013-12-23 02:45 | 99.2709 | 33.2756 | -7.689
2013-12-23 03:00 | 99.294 | 33.2833 | -7.812
2013-12-23 03:15 | 99.3052 | 33.2871 | -7.934
2013-12-23 03:30 | 99.3218 | 33.2927 | -8.096
2013-12-23 03:45 | 99.3491 | 33.3018 | -8.25
2013-12-23 04:00 | 99.3729 | 33.3098 | -8.382
2013-12-23 04:15 | 99.3848 | 33.3138 | -8.52
2013-12-23 04:30 | 99.417 | 33.3246 | -8.544
2013-12-23 04:45 | 99.4298 | 33.3289 | -8.618
2013-12-23 05:00 | 99.4544 | 33.3371 | -8.755
2013-12-23 05:15 | 99.4804 | 33.3458 | -8.962
2013-12-23 05:30 | 99.4828 | 33.3466 | -9.12
2013-12-23 05:45 | 99.5021 | 33.3531 | -9.257
2013-12-23 06:00 | 99.5139 | 33.3571 | -9.306
2013-12-23 06:15 | 99.5459 | 33.3678 | -9.356
2013-12-23 06:30 | 99.5739 | 33.3772 | -9.379
2013-12-23 06:45 | 99.5874 | 33.3817 | -9.388
2013-12-23 07:00 | 99.6194 | 33.3924 | -9.359
2013-12-23 07:15 | 99.6334 | 33.3971 | -9.379
2013-12-23 07:30 | 99.6606 | 33.4062 | -9.472
2013-12-23 07:45 | 99.6767 | 33.4116 | -9.533
2013-12-23 08:00 | 99.6816 | 33.4133 | -9.738
2013-12-23 08:15 | 99.7118 | 33.4234 | -9.953
2013-12-23 08:30 | 99.737 | 33.4318 | -10.264
2013-12-23 08:45 | 99.7591 | 33.4393 | -10.51
2013-12-23 09:00 | 99.7788 | 33.4459 | -10.737
2013-12-23 09:15 | 99.8031 | 33.454 | -11.2
2013-12-23 09:30 | 99.8468 | 33.4686 | -11.637
2013-12-23 09:45 | 99.8566 | 33.4719 | -11.967
2013-12-23 10:00 | 99.8815 | 33.4803 | -12.086
2013-12-23 10:15 | 99.9224 | 33.494 | -12.069
2013-12-23 10:30 | 99.9368 | 33.4988 | -11.929
2013-12-23 10:45 | 99.9712 | 33.5103 | -11.842
2013-12-23 11:00 | 100.004 | 33.5213 | -11.691
2013-12-23 11:15 | 100.026 | 33.5287 | -11.527
2013-12-23 11:30 | 100.058 | 33.5394 | -11.285
2013-12-23 11:45 | 100.08 | 33.5468 | -11.151
2013-12-23 12:00 | 100.111 | 33.5572 | -11.157
2013-12-23 12:15 | 100.134 | 33.5649 | -11.093
2013-12-23 12:30 | 100.168 | 33.5763 | -11.142
2013-12-23 12:45 | 100.188 | 33.583 | -11.292
2013-12-23 13:00 | 100.214 | 33.5917 | -11.233
2013-12-23 13:15 | 100.23 | 33.5971 | -11.109
2013-12-23 13:30 | 100.25 | 33.6038 | -11.031
2013-12-23 13:45 | 100.277 | 33.6129 | -10.99
2013-12-23 14:00 | 100.307 | 33.6229 | -11.068
2013-12-23 14:15 | 100.329 | 33.6303 | -11.202
2013-12-23 14:30 | 100.337 | 33.633 | -11.341
2013-12-23 14:45 | 100.347 | 33.6363 | -11.675
2013-12-23 15:00 | 100.36 | 33.6407 | -12.105
2013-12-23 15:15 | 100.372 | 33.6447 | -12.661
2013-12-23 15:30 | 100.377 | 33.6464 | -13.166
2013-12-23 15:45 | 100.392 | 33.6514 | -13.763
2013-12-23 16:00 | 100.414 | 33.6588 | -14.338
2013-12-23 16:15 | 100.429 | 33.6638 | -14.87
2013-12-23 16:30 | 100.458 | 33.6735 | -15.415
2013-12-23 16:45 | 100.473 | 33.6785 | -16.053
2013-12-23 17:00 | 100.483 | 33.6819 | -16.581
2013-12-23 17:15 | 100.497 | 33.6866 | -17.054
2013-12-23 17:30 | 100.508 | 33.6903 | -17.305
2013-12-23 17:45 | 100.511 | 33.6913 | -17.568
2013-12-23 18:00 | 100.531 | 33.698 | -17.783
2013-12-23 18:15 | 100.558 | 33.707 | -17.977
2013-12-23 18:30 | 100.562 | 33.7084 | -18.276
2013-12-23 18:45 | 100.587 | 33.7168 | -18.553
2013-12-23 19:00 | 100.593 | 33.7188 | -18.775
2013-12-23 19:15 | 100.607 | 33.7235 | -18.784
2013-12-23 19:30 | 100.629 | 33.7308 | -18.506
2013-12-23 19:45 | 100.648 | 33.7372 | -18.11
2013-12-23 20:00 | 100.675 | 33.7463 | -17.883
2013-12-23 20:15 | 100.686 | 33.7499 | -17.999
2013-12-23 20:30 | 100.695 | 33.753 | -18.305
2013-12-23 20:45 | 100.708 | 33.7573 | -18.217
2013-12-23 21:00 | 100.734 | 33.766 | -18.037
2013-12-23 21:15 | 100.746 | 33.7701 | -18.596
2013-12-23 21:30 | 100.753 | 33.7724 | -19.039
2013-12-23 21:45 | 100.774 | 33.7794 | -19.486
2013-12-23 22:00 | 100.786 | 33.7835 | -19.901
2013-12-23 22:15 | 100.787 | 33.7838 | -20.367
2013-12-23 22:30 | 100.796 | 33.7868 | -20.856
2013-12-23 22:45 | 100.787 | 33.7838 | -21.191
2013-12-23 23:00 | 100.805 | 33.7898 | -21.381
2013-12-23 23:15 | 100.809 | 33.7912 | -21.481
2013-12-23 23:30 | 100.813 | 33.7925 | -21.528
2013-12-23 23:45 | 100.819 | 33.7945 | -21.737
2013-12-24 | 100.815 | 33.7932 | -21.955
2013-12-24 00:15 | 100.803 | 33.7892 | -22.212
2013-12-24 00:30 | 100.793 | 33.7858 | -22.331
2013-12-24 00:45 | 100.784 | 33.7828 | -22.387
2013-12-24 01:00 | 100.805 | 33.7898 | -22.298
2013-12-24 01:15 | 100.806 | 33.7902 | -22.163
2013-12-24 01:30 | 100.812 | 33.7922 | -21.829
2013-12-24 01:45 | 100.809 | 33.7912 | -22.117
2013-12-24 02:00 | 100.813 | 33.7925 | -21.934
2013-12-24 02:15 | 100.823 | 33.7959 | -21.382
2013-12-24 02:30 | 100.83 | 33.7982 | -21.168
2013-12-24 02:45 | 100.829 | 33.7979 | -21.3
2013-12-24 03:00 | 100.828 | 33.7975 | -21.019
2013-12-24 03:15 | 100.82 | 33.7949 | -21.164
2013-12-24 03:30 | 100.821 | 33.7952 | -21.199
2013-12-24 03:45 | 100.808 | 33.7908 | -21.15
2013-12-24 04:00 | 100.796 | 33.7868 | -21.276
2013-12-24 04:15 | 100.787 | 33.7838 | -21.772
2013-12-24 04:30 | 100.76 | 33.7748 | -21.969
2013-12-24 04:45 | 100.756 | 33.7734 | -22.34
2013-12-24 05:00 | 100.744 | 33.7694 | -22.797
2013-12-24 05:15 | 100.739 | 33.7677 | -23.175
2013-12-24 05:30 | 100.729 | 33.7644 | -23.607
2013-12-24 05:45 | 100.708 | 33.7573 | -23.831
2013-12-24 06:00 | 100.699 | 33.7543 | -23.912
2013-12-24 06:15 | 100.69 | 33.7513 | -24.069
2013-12-24 06:30 | 100.676 | 33.7466 | -24.193
2013-12-24 06:45 | 100.663 | 33.7422 | -24.219
2013-12-24 07:00 | 100.649 | 33.7375 | -24.417
2013-12-24 07:15 | 100.639 | 33.7342 | -24.612
2013-12-24 07:30 | 100.648 | 33.7372 | -24.764
2013-12-24 07:45 | 100.628 | 33.7305 | -24.952
2013-12-24 08:00 | 100.617 | 33.7268 | -25.056
2013-12-24 08:15 | 100.604 | 33.7225 | -25.241
2013-12-24 08:30 | 100.593 | 33.7188 | -25.396
2013-12-24 08:45 | 100.593 | 33.7188 | -25.491
2013-12-24 09:00 | 100.579 | 33.7141 | -25.581
2013-12-24 09:15 | 100.576 | 33.7131 | -25.719
2013-12-24 09:30 | 100.571 | 33.7114 | -25.826
2013-12-24 09:45 | 100.579 | 33.7141 | -25.865
2013-12-24 10:00 | 100.576 | 33.7131 | -26.015
2013-12-24 10:15 | 100.576 | 33.7131 | -26.104
2013-12-24 10:30 | 100.579 | 33.7141 | -26.115
2013-12-24 10:45 | 100.566 | 33.7097 | -26.169
2013-12-24 11:00 | 100.556 | 33.7064 | -26.236
2013-12-24 11:15 | 100.531 | 33.698 | -26.285
2013-12-24 11:30 | 100.505 | 33.6893 | -26.295
2013-12-24 11:45 | 100.49 | 33.6842 | -26.231
2013-12-24 12:00 | 100.458 | 33.6735 | -26.182
2013-12-24 12:15 | 100.443 | 33.6685 | -26.095
2013-12-24 12:30 | 100.435 | 33.6658 | -25.98
2013-12-24 12:45 | 100.418 | 33.6601 | -25.807
2013-12-24 13:00 | 100.404 | 33.6554 | -25.622
2013-12-24 13:15 | 100.384 | 33.6487 | -25.336
2013-12-24 13:30 | 100.362 | 33.6413 | -25.197
2013-12-24 13:45 | 100.344 | 33.6353 | -25.076
2013-12-24 14:00 | 100.322 | 33.6279 | -24.973
2013-12-24 14:15 | 100.306 | 33.6226 | -24.927
2013-12-24 14:30 | 100.276 | 33.6125 | -24.913
2013-12-24 14:45 | 100.266 | 33.6092 | -24.902
2013-12-24 15:00 | 100.24 | 33.6004 | -24.942
2013-12-24 15:15 | 100.216 | 33.5924 | -25.059
2013-12-24 15:30 | 100.187 | 33.5827 | -25.171
2013-12-24 15:45 | 100.149 | 33.5699 | -25.298
2013-12-24 16:00 | 100.133 | 33.5646 | -25.434
2013-12-24 16:15 | 100.118 | 33.5596 | -25.493
2013-12-24 16:30 | 100.101 | 33.5539 | -25.558
2013-12-24 16:45 | 100.079 | 33.5465 | -25.636
2013-12-24 17:00 | 100.064 | 33.5415 | -25.657
2013-12-24 17:15 | 100.032 | 33.5307 | -25.693
2013-12-24 17:30 | 100.018 | 33.526 | -25.688
2013-12-24 17:45 | 99.9971 | 33.519 | -25.716
2013-12-24 18:00 | 99.97 | 33.5099 | -25.717
2013-12-24 18:15 | 99.9405 | 33.5001 | -25.732
2013-12-24 18:30 | 99.9248 | 33.4948 | -25.796
2013-12-24 18:45 | 99.9081 | 33.4892 | -25.819
2013-12-24 19:00 | 99.8804 | 33.4799 | -25.795
2013-12-24 19:15 | 99.8683 | 33.4759 | -25.691
2013-12-24 19:30 | 99.8466 | 33.4686 | -25.564
2013-12-24 19:45 | 99.833 | 33.464 | -25.505
2013-12-24 20:00 | 99.8195 | 33.4595 | -25.536
2013-12-24 20:15 | 99.7899 | 33.4496 | -25.616
2013-12-24 20:30 | 99.7911 | 33.45 | -25.721
2013-12-24 20:45 | 99.7744 | 33.4444 | -25.775
2013-12-24 21:00 | 99.7461 | 33.4349 | -25.849
2013-12-24 21:15 | 99.7293 | 33.4293 | -25.838
2013-12-24 21:30 | 99.7016 | 33.42 | -25.837
2013-12-24 21:45 | 99.6872 | 33.4151 | -25.835
2013-12-24 22:00 | 99.6661 | 33.4081 | -25.868
2013-12-24 22:15 | 99.6487 | 33.4022 | -25.913
2013-12-24 22:30 | 99.6323 | 33.3967 | -25.913
2013-12-24 22:45 | 99.6174 | 33.3918 | -25.906
2013-12-24 23:00 | 99.5958 | 33.3845 | -25.888
2013-12-24 23:15 | 99.588 | 33.3819 | -25.812
2013-12-24 23:30 | 99.5673 | 33.375 | -25.634
2013-12-24 23:45 | 99.5633 | 33.3736 | -25.448
2013-12-25 | 99.5506 | 33.3694 | -25.438
2013-12-25 00:15 | 99.5367 | 33.3647 | -25.568
2013-12-25 00:30 | 99.5156 | 33.3576 | -25.703
2013-12-25 00:45 | 99.4929 | 33.35 | -25.785
2013-12-25 01:00 | 99.4843 | 33.3471 | -25.637
2013-12-25 01:15 | 99.4687 | 33.3419 | -25.624
2013-12-25 01:30 | 99.4535 | 33.3368 | -25.053
2013-12-25 01:45 | 99.4324 | 33.3297 | -24.372
2013-12-25 02:00 | 99.4317 | 33.3295 | -23.875
2013-12-25 02:15 | 99.4232 | 33.3267 | -22.927
2013-12-25 02:30 | 99.4091 | 33.3219 | -21.514
2013-12-25 02:45 | 99.4157 | 33.3241 | -22.007
2013-12-25 03:00 | 99.3959 | 33.3175 | -23.163
2013-12-25 03:15 | 99.3799 | 33.3121 | -23.814
2013-12-25 03:30 | 99.3749 | 33.3105 | -24.057
2013-12-25 03:45 | 99.3643 | 33.3069 | -23.724
2013-12-25 04:00 | 99.3513 | 33.3026 | -24.056
2013-12-25 04:15 | 99.3417 | 33.2993 | -24.083
2013-12-25 04:30 | 99.3351 | 33.2971 | -23.865
2013-12-25 04:45 | 99.3243 | 33.2935 | -23.817
2013-12-25 05:00 | 99.3249 | 33.2937 | -23.719
2013-12-25 05:15 | 99.3234 | 33.2932 | -23.495
2013-12-25 05:30 | 99.3178 | 33.2913 | -24.132
2013-12-25 05:45 | 99.2946 | 33.2835 | -24.579
2013-12-25 06:00 | 99.2857 | 33.2806 | -24.935
2013-12-25 06:15 | 99.267 | 33.2743 | -25.154
2013-12-25 06:30 | 99.2638 | 33.2732 | -25.37
2013-12-25 06:45 | 99.2563 | 33.2707 | -25.554
2013-12-25 07:00 | 99.2479 | 33.2679 | -25.627
2013-12-25 07:15 | 99.2508 | 33.2689 | -24.69
2013-12-25 07:30 | 99.2606 | 33.2722 | -23.639
2013-12-25 07:45 | 99.2697 | 33.2752 | -22.751
2013-12-25 08:00 | 99.2692 | 33.275 | -23.135
2013-12-25 08:15 | 99.263 | 33.273 | -23.851
2013-12-25 08:30 | 99.2698 | 33.2752 | -24.345
2013-12-25 08:45 | 99.2832 | 33.2797 | -24.717
2013-12-25 09:00 | 99.3017 | 33.2859 | -24.995
2013-12-25 09:15 | 99.2927 | 33.2829 | -25.167
2013-12-25 09:30 | 99.3075 | 33.2879 | -25.202
2013-12-25 09:45 | 99.3302 | 33.2955 | -25.336
2013-12-25 10:00 | 99.3406 | 33.299 | -25.415
2013-12-25 10:15 | 99.349 | 33.3018 | -25.554
2013-12-25 10:30 | 99.3628 | 33.3064 | -25.711
2013-12-25 10:45 | 99.3574 | 33.3046 | -25.83
2013-12-25 11:00 | 99.3781 | 33.3115 | -25.898
2013-12-25 11:15 | 99.3978 | 33.3181 | -25.935
2013-12-25 11:30 | 99.3938 | 33.3168 | -25.93
2013-12-25 11:45 | 99.3783 | 33.3116 | -25.921
2013-12-25 12:00 | 99.3761 | 33.3109 | -25.905
2013-12-25 12:15 | 99.3635 | 33.3066 | -25.855
2013-12-25 12:30 | 99.3657 | 33.3074 | -25.737
2013-12-25 12:45 | 99.3499 | 33.3021 | -25.583
2013-12-25 13:00 | 99.354 | 33.3035 | -25.386
2013-12-25 13:15 | 99.3511 | 33.3025 | -25.208
2013-12-25 13:30 | 99.3464 | 33.3009 | -25.026
2013-12-25 13:45 | 99.3309 | 33.2957 | -24.801
2013-12-25 14:00 | 99.3147 | 33.2903 | -24.674
2013-12-25 14:15 | 99.3115 | 33.2892 | -24.566
2013-12-25 14:30 | 99.3145 | 33.2902 | -24.388
2013-12-25 14:45 | 99.3168 | 33.291 | -24.214
2013-12-25 15:00 | 99.3191 | 33.2918 | -24.075
2013-12-25 15:15 | 99.3126 | 33.2896 | -24.062
2013-12-25 15:30 | 99.3126 | 33.2896 | -24.07
2013-12-25 15:45 | 99.3138 | 33.29 | -24.217
2013-12-25 16:00 | 99.3192 | 33.2918 | -24.438
2013-12-25 16:15 | 99.312 | 33.2894 | -24.664
2013-12-25 16:30 | 99.3179 | 33.2914 | -24.876
2013-12-25 16:45 | 99.3126 | 33.2896 | -25.044
2013-12-25 17:00 | 99.3194 | 33.2919 | -25.135
2013-12-25 17:15 | 99.3187 | 33.2916 | -25.144
2013-12-25 17:30 | 99.3067 | 33.2876 | -25.225
2013-12-25 17:45 | 99.3032 | 33.2864 | -25.14
2013-12-25 18:00 | 99.3038 | 33.2866 | -24.957
2013-12-25 18:15 | 99.304 | 33.2867 | -24.78
2013-12-25 18:30 | 99.3153 | 33.2905 | -24.771
2013-12-25 18:45 | 99.3038 | 33.2866 | -24.773
2013-12-25 19:00 | 99.299 | 33.285 | -24.391
2013-12-25 19:15 | 99.3113 | 33.2891 | -24.193
2013-12-25 19:30 | 99.321 | 33.2924 | -24.471
2013-12-25 19:45 | 99.3138 | 33.29 | -24.811
2013-12-25 20:00 | 99.3196 | 33.2919 | -24.952
2013-12-25 20:15 | 99.3082 | 33.2881 | -24.912
2013-12-25 20:30 | 99.3079 | 33.288 | -24.857
2013-12-25 20:45 | 99.3137 | 33.29 | -24.874
2013-12-25 21:00 | 99.3183 | 33.2915 | -24.939
2013-12-25 21:15 | 99.3036 | 33.2866 | -24.989
2013-12-25 21:30 | 99.3001 | 33.2854 | -24.884
2013-12-25 21:45 | 99.3001 | 33.2854 | -25.075
2013-12-25 22:00 | 99.2925 | 33.2828 | -25.19
2013-12-25 22:15 | 99.2922 | 33.2827 | -25.246
2013-12-25 22:30 | 99.3006 | 33.2856 | -25.297
2013-12-25 22:45 | 99.2829 | 33.2796 | -25.326
2013-12-25 23:00 | 99.2895 | 33.2818 | -25.297
2013-12-25 23:15 | 99.2906 | 33.2822 | -25.355
2013-12-25 23:30 | 99.2823 | 33.2794 | -25.456
2013-12-25 23:45 | 99.2861 | 33.2807 | -25.55
2013-12-26 | 99.2937 | 33.2832 | -25.624
2013-12-26 00:15 | 99.2843 | 33.2801 | -25.604
2013-12-26 00:30 | 99.2762 | 33.2774 | -25.513
2013-12-26 00:45 | 99.2774 | 33.2778 | -25.337
2013-12-26 01:00 | 99.2689 | 33.2749 | -25.294
2013-12-26 01:15 | 99.2663 | 33.2741 | -25.339
2013-12-26 01:30 | 99.2568 | 33.2709 | -25.389
2013-12-26 01:45 | 99.2529 | 33.2696 | -25.393
2013-12-26 02:00 | 99.2473 | 33.2677 | -25.434
2013-12-26 02:15 | 99.2475 | 33.2678 | -25.492
2013-12-26 02:30 | 99.2415 | 33.2658 | -25.491
2013-12-26 02:45 | 99.228 | 33.2612 | -25.488
2013-12-26 03:00 | 99.2276 | 33.2611 | -25.479
2013-12-26 03:15 | 99.2264 | 33.2607 | -25.494
2013-12-26 03:30 | 99.2185 | 33.258 | -25.555
2013-12-26 03:45 | 99.2277 | 33.2611 | -25.644
2013-12-26 04:00 | 99.2251 | 33.2603 | -25.703
2013-12-26 04:15 | 99.1987 | 33.2514 | -25.646
2013-12-26 04:30 | 99.1876 | 33.2477 | -25.503
2013-12-26 04:45 | 99.1775 | 33.2443 | -25.474
2013-12-26 05:00 | 99.1795 | 33.245 | -25.374
2013-12-26 05:15 | 99.166 | 33.2404 | -25.309
2013-12-26 05:30 | 99.1638 | 33.2397 | -24.487
2013-12-26 05:45 | 99.1782 | 33.2445 | -23.241
2013-12-26 06:00 | 99.1784 | 33.2446 | -23.396
2013-12-26 06:15 | 99.1804 | 33.2453 | -23.664
2013-12-26 06:30 | 99.1753 | 33.2436 | -23.957
2013-12-26 06:45 | 99.1695 | 33.2416 | -24.189
2013-12-26 07:00 | 99.1626 | 33.2393 | -24.444
2013-12-26 07:15 | 99.1467 | 33.234 | -24.765
2013-12-26 07:30 | 99.1424 | 33.2325 | -24.991
2013-12-26 07:45 | 99.145 | 33.2334 | -25.261
2013-12-26 08:00 | 99.1343 | 33.2298 | -25.491
2013-12-26 08:15 | 99.1353 | 33.2302 | -25.674
2013-12-26 08:30 | 99.1306 | 33.2286 | -25.841
2013-12-26 08:45 | 99.1291 | 33.2281 | -25.97
2013-12-26 09:00 | 99.1282 | 33.2278 | -26.056
2013-12-26 09:15 | 99.1399 | 33.2317 | -26.059
2013-12-26 09:30 | 99.139 | 33.2314 | -26.045
2013-12-26 09:45 | 99.1361 | 33.2304 | -25.917
2013-12-26 10:00 | 99.1441 | 33.2331 | -25.883
2013-12-26 10:15 | 99.138 | 33.2311 | -25.731
2013-12-26 10:30 | 99.1447 | 33.2333 | -25.476
2013-12-26 10:45 | 99.1652 | 33.2402 | -25.163
2013-12-26 11:00 | 99.1687 | 33.2413 | -24.616
2013-12-26 11:15 | 99.1887 | 33.2481 | -24.109
2013-12-26 11:30 | 99.2047 | 33.2534 | -23.709
2013-12-26 11:45 | 99.211 | 33.2555 | -23.494
2013-12-26 12:00 | 99.2257 | 33.2605 | -23.261
2013-12-26 12:15 | 99.2399 | 33.2652 | -23.54
2013-12-26 12:30 | 99.2318 | 33.2625 | -23.912
2013-12-26 12:45 | 99.24 | 33.2652 | -24.064
2013-12-26 13:00 | 99.2432 | 33.2663 | -24.134
2013-12-26 13:15 | 99.2395 | 33.2651 | -24.087
2013-12-26 13:30 | 99.2406 | 33.2654 | -23.911
2013-12-26 13:45 | 99.2326 | 33.2628 | -23.729
2013-12-26 14:00 | 99.2321 | 33.2626 | -23.532
2013-12-26 14:15 | 99.2475 | 33.2678 | -23.433
2013-12-26 14:30 | 99.2367 | 33.2641 | -23.486
2013-12-26 14:45 | 99.2486 | 33.2681 | -23.554
2013-12-26 15:00 | 99.252 | 33.2693 | -23.509
2013-12-26 15:15 | 99.2434 | 33.2664 | -23.636
2013-12-26 15:30 | 99.243 | 33.2663 | -23.571
2013-12-26 15:45 | 99.249 | 33.2683 | -23.538
2013-12-26 16:00 | 99.2472 | 33.2677 | -23.782
2013-12-26 16:15 | 99.237 | 33.2642 | -24.066
2013-12-26 16:30 | 99.2352 | 33.2636 | -23.905
2013-12-26 16:45 | 99.2481 | 33.268 | -23.915
2013-12-26 17:00 | 99.2486 | 33.2681 | -23.958
2013-12-26 17:15 | 99.2498 | 33.2685 | -24.152
2013-12-26 17:30 | 99.2445 | 33.2668 | -24.366
2013-12-26 17:45 | 99.2516 | 33.2691 | -24.683
2013-12-26 18:00 | 99.2601 | 33.272 | -24.696
2013-12-26 18:15 | 99.2739 | 33.2766 | -24.609
2013-12-26 18:30 | 99.2828 | 33.2796 | -24.574
2013-12-26 18:45 | 99.2873 | 33.2811 | -24.616
2013-12-26 19:00 | 99.2837 | 33.2799 | -24.662
2013-12-26 19:15 | 99.2964 | 33.2842 | -24.689
2013-12-26 19:30 | 99.3142 | 33.2901 | -24.766
2013-12-26 19:45 | 99.3233 | 33.2932 | -24.804
2013-12-26 20:00 | 99.3312 | 33.2958 | -24.704
2013-12-26 20:15 | 99.351 | 33.3025 | -24.61
2013-12-26 20:30 | 99.3603 | 33.3056 | -24.504
2013-12-26 20:45 | 99.3695 | 33.3087 | -24.575
2013-12-26 21:00 | 99.3818 | 33.3128 | -24.824
2013-12-26 21:15 | 99.3803 | 33.3123 | -24.887
2013-12-26 21:30 | 99.3908 | 33.3158 | -24.96
2013-12-26 21:45 | 99.3916 | 33.3161 | -25.033
2013-12-26 22:00 | 99.3955 | 33.3174 | -25.122
2013-12-26 22:15 | 99.3936 | 33.3167 | -25.197
2013-12-26 22:30 | 99.4194 | 33.3254 | -25.119
2013-12-26 22:45 | 99.4351 | 33.3306 | -25.274
2013-12-26 23:00 | 99.4492 | 33.3354 | -25.379
2013-12-26 23:15 | 99.4652 | 33.3407 | -25.596
2013-12-26 23:30 | 99.4672 | 33.3414 | -25.712
2013-12-26 23:45 | 99.4799 | 33.3457 | -25.633
2013-12-27 | 99.4978 | 33.3517 | -25.424
2013-12-27 00:15 | 99.5063 | 33.3545 | -25.519
2013-12-27 00:30 | 99.5256 | 33.361 | -25.701
2013-12-27 00:45 | 99.5193 | 33.3589 | -25.821
2013-12-27 01:00 | 99.5308 | 33.3627 | -26.007
2013-12-27 01:15 | 99.5461 | 33.3679 | -26.264
2013-12-27 01:30 | 99.5451 | 33.3675 | -26.478
2013-12-27 01:45 | 99.5487 | 33.3687 | -26.597
2013-12-27 02:00 | 99.5585 | 33.372 | -26.748
2013-12-27 02:15 | 99.5568 | 33.3714 | -26.89
2013-12-27 02:30 | 99.5658 | 33.3745 | -26.949
2013-12-27 02:45 | 99.5706 | 33.3761 | -27.031
2013-12-27 03:00 | 99.5799 | 33.3792 | -27.093
2013-12-27 03:15 | 99.5915 | 33.3831 | -27.167
2013-12-27 03:30 | 99.6168 | 33.3916 | -27.23
2013-12-27 03:45 | 99.6124 | 33.3901 | -27.271
2013-12-27 04:00 | 99.6144 | 33.3907 | -27.384
2013-12-27 04:15 | 99.6389 | 33.399 | -27.474
2013-12-27 04:30 | 99.651 | 33.403 | -27.525
2013-12-27 04:45 | 99.6567 | 33.4049 | -27.56
2013-12-27 05:00 | 99.6825 | 33.4136 | -27.595
2013-12-27 05:15 | 99.6804 | 33.4129 | -27.615
2013-12-27 05:30 | 99.6949 | 33.4177 | -27.595
2013-12-27 05:45 | 99.7238 | 33.4274 | -27.611
2013-12-27 06:00 | 99.731 | 33.4298 | -27.591
2013-12-27 06:15 | 99.7563 | 33.4383 | -27.571
2013-12-27 06:30 | 99.7524 | 33.437 | -27.529
2013-12-27 06:45 | 99.7591 | 33.4393 | -27.519
2013-12-27 07:00 | 99.7598 | 33.4395 | -27.548
2013-12-27 07:15 | 99.7767 | 33.4451 | -27.566
2013-12-27 07:30 | 99.7674 | 33.442 | -27.538
2013-12-27 07:45 | 99.7829 | 33.4472 | -27.564
2013-12-27 08:00 | 99.7863 | 33.4484 | -27.561
2013-12-27 08:15 | 99.7935 | 33.4508 | -27.522
2013-12-27 08:30 | 99.8048 | 33.4546 | -27.444
2013-12-27 08:45 | 99.8467 | 33.4686 | -27.374
2013-12-27 09:00 | 99.8648 | 33.4747 | -27.234
2013-12-27 09:15 | 99.8778 | 33.479 | -27.085
2013-12-27 09:30 | 99.9073 | 33.4889 | -27.003
2013-12-27 09:45 | 99.9081 | 33.4892 | -26.848
2013-12-27 10:00 | 99.9062 | 33.4886 | -26.747
2013-12-27 10:15 | 99.9326 | 33.4974 | -26.688
2013-12-27 10:30 | 99.9426 | 33.5008 | -26.593
2013-12-27 10:45 | 99.9734 | 33.5111 | -26.496
2013-12-27 11:00 | 99.992 | 33.5173 | -26.388
2013-12-27 11:15 | 100.01 | 33.5234 | -26.194
2013-12-27 11:30 | 100.032 | 33.5307 | -25.806
2013-12-27 11:45 | 100.05 | 33.5368 | -25.231
2013-12-27 12:00 | 100.063 | 33.5411 | -24.547
2013-12-27 12:15 | 100.078 | 33.5461 | -23.936
2013-12-27 12:30 | 100.097 | 33.5525 | -23.316
2013-12-27 12:45 | 100.115 | 33.5585 | -22.954
2013-12-27 13:00 | 100.127 | 33.5626 | -22.618
2013-12-27 13:15 | 100.121 | 33.5606 | -22.51
2013-12-27 13:30 | 100.142 | 33.5676 | -22.612
2013-12-27 13:45 | 100.142 | 33.5676 | -22.796
2013-12-27 14:00 | 100.142 | 33.5676 | -22.891
2013-12-27 14:15 | 100.151 | 33.5706 | -22.969
2013-12-27 14:30 | 100.149 | 33.5699 | -23.027
2013-12-27 14:45 | 100.146 | 33.5689 | -23.013
2013-12-27 15:00 | 100.14 | 33.5669 | -23.016
2013-12-27 15:15 | 100.145 | 33.5686 | -22.949
2013-12-27 15:30 | 100.142 | 33.5676 | -22.73
2013-12-27 15:45 | 100.157 | 33.5726 | -22.417
2013-12-27 16:00 | 100.157 | 33.5726 | -21.845
2013-12-27 16:15 | 100.168 | 33.5763 | -21.21
2013-12-27 16:30 | 100.196 | 33.5857 | -20.507
2013-12-27 16:45 | 100.209 | 33.5901 | -19.885
2013-12-27 17:00 | 100.219 | 33.5934 | -19.219
2013-12-27 17:15 | 100.235 | 33.5988 | -18.643
2013-12-27 17:30 | 100.252 | 33.6045 | -18.088
2013-12-27 17:45 | 100.268 | 33.6098 | -17.511
2013-12-27 18:00 | 100.276 | 33.6125 | -16.897
2013-12-27 18:15 | 100.289 | 33.6169 | -16.343
2013-12-27 18:30 | 100.294 | 33.6185 | -15.72
2013-12-27 18:45 | 100.295 | 33.6189 | -15.445
2013-12-27 19:00 | 100.292 | 33.6179 | -15.308
2013-12-27 19:15 | 100.316 | 33.6259 | -15.136
2013-12-27 19:30 | 100.323 | 33.6283 | -15.031
2013-12-27 19:45 | 100.335 | 33.6323 | -14.81
2013-12-27 20:00 | 100.328 | 33.6299 | -14.409
2013-12-27 20:15 | 100.333 | 33.6316 | -14.252
2013-12-27 20:30 | 100.35 | 33.6373 | -14.16
2013-12-27 20:45 | 100.352 | 33.638 | -13.949
2013-12-27 21:00 | 100.361 | 33.641 | -13.557
2013-12-27 21:15 | 100.367 | 33.643 | -13.383
2013-12-27 21:30 | 100.373 | 33.645 | -13.181
2013-12-27 21:45 | 100.371 | 33.6444 | -12.936
2013-12-27 22:00 | 100.366 | 33.6427 | -12.582
2013-12-27 22:15 | 100.374 | 33.6454 | -12.314
2013-12-27 22:30 | 100.363 | 33.6417 | -12.08
2013-12-27 22:45 | 100.361 | 33.641 | -11.74
2013-12-27 23:00 | 100.367 | 33.643 | -11.436
2013-12-27 23:15 | 100.356 | 33.6393 | -11.259
2013-12-27 23:30 | 100.342 | 33.6346 | -11.063
2013-12-27 23:45 | 100.339 | 33.6336 | -10.896
2013-12-28 | 100.337 | 33.633 | -10.74
2013-12-28 00:15 | 100.326 | 33.6293 | -10.618
2013-12-28 00:30 | 100.316 | 33.6259 | -10.542
2013-12-28 00:45 | 100.312 | 33.6246 | -10.412
2013-12-28 01:00 | 100.305 | 33.6222 | -10.346
2013-12-28 01:15 | 100.297 | 33.6196 | -10.333
2013-12-28 01:30 | 100.291 | 33.6175 | -10.332
2013-12-28 01:45 | 100.284 | 33.6152 | -10.212
2013-12-28 02:00 | 100.27 | 33.6105 | -10.092
2013-12-28 02:15 | 100.245 | 33.6021 | -9.964
2013-12-28 02:30 | 100.228 | 33.5964 | -9.829
2013-12-28 02:45 | 100.207 | 33.5894 | -9.756
2013-12-28 03:00 | 100.198 | 33.5864 | -9.675
2013-12-28 03:15 | 100.182 | 33.581 | -9.622
2013-12-28 03:30 | 100.148 | 33.5696 | -9.547
2013-12-28 03:45 | 100.15 | 33.5703 | -9.531
2013-12-28 04:00 | 100.135 | 33.5653 | -9.437
2013-12-28 04:15 | 100.14 | 33.5669 | -9.362
2013-12-28 04:30 | 100.127 | 33.5626 | -9.244
2013-12-28 04:45 | 100.124 | 33.5616 | -9.164
2013-12-28 05:00 | 100.116 | 33.5589 | -9.072
2013-12-28 05:15 | 100.12 | 33.5602 | -9.021
2013-12-28 05:30 | 100.104 | 33.5549 | -8.9
2013-12-28 05:45 | 100.095 | 33.5518 | -8.739
2013-12-28 06:00 | 100.065 | 33.5418 | -8.649
2013-12-28 06:15 | 100.047 | 33.5358 | -8.535
2013-12-28 06:30 | 100.037 | 33.5324 | -8.453
2013-12-28 06:45 | 100.036 | 33.5321 | -8.355
2013-12-28 07:00 | 100.032 | 33.5307 | -8.306
2013-12-28 07:15 | 100.035 | 33.5317 | -8.371
2013-12-28 07:30 | 100.023 | 33.5277 | -8.313
2013-12-28 07:45 | 100.033 | 33.5311 | -8.207
2013-12-28 08:00 | 100.041 | 33.5337 | -8.065
2013-12-28 08:15 | 100.037 | 33.5324 | -7.898
2013-12-28 08:30 | 100.044 | 33.5347 | -7.735
2013-12-28 08:45 | 100.063 | 33.5411 | -7.718
2013-12-28 09:00 | 100.066 | 33.5421 | -7.712
2013-12-28 09:15 | 100.074 | 33.5448 | -7.552
2013-12-28 09:30 | 100.074 | 33.5448 | -7.47
2013-12-28 09:45 | 100.092 | 33.5508 | -7.29
2013-12-28 10:00 | 100.101 | 33.5539 | -7.152
2013-12-28 10:15 | 100.108 | 33.5562 | -7.05
2013-12-28 10:30 | 100.109 | 33.5565 | -7.066
2013-12-28 10:45 | 100.109 | 33.5565 | -6.901
2013-12-28 11:00 | 100.108 | 33.5562 | -6.778
2013-12-28 11:15 | 100.102 | 33.5542 | -6.678
2013-12-28 11:30 | 100.109 | 33.5565 | -6.614
2013-12-28 11:45 | 100.107 | 33.5559 | -6.64
2013-12-28 12:00 | 100.101 | 33.5539 | -6.617
2013-12-28 12:15 | 100.09 | 33.5502 | -6.413
2013-12-28 12:30 | 100.072 | 33.5441 | -6.346
2013-12-28 12:45 | 100.074 | 33.5448 | -6.333
2013-12-28 13:00 | 100.08 | 33.5468 | -6.271
2013-12-28 13:15 | 100.076 | 33.5455 | -6.171
2013-12-28 13:30 | 100.058 | 33.5394 | -6.064
2013-12-28 13:45 | 100.044 | 33.5347 | -5.949
2013-12-28 14:00 | 100.033 | 33.5311 | -5.932
2013-12-28 14:15 | 100.035 | 33.5317 | -6.003
2013-12-28 14:30 | 100.025 | 33.5284 | -6.063
2013-12-28 14:45 | 100.015 | 33.525 | -6.047
2013-12-28 15:00 | 100.008 | 33.5227 | -6
2013-12-28 15:15 | 100.004 | 33.5213 | -6.002
2013-12-28 15:30 | 100.004 | 33.5213 | -6.037
2013-12-28 15:45 | 100.004 | 33.5213 | -6.025
2013-12-28 16:00 | 99.9973 | 33.5191 | -5.961
2013-12-28 16:15 | 100.002 | 33.5207 | -5.826
2013-12-28 16:30 | 100.006 | 33.522 | -5.511
2013-12-28 16:45 | 100.018 | 33.526 | -5.403
2013-12-28 17:00 | 100.022 | 33.5274 | -5.351
2013-12-28 17:15 | 100.01 | 33.5234 | -5.308
2013-12-28 17:30 | 100.003 | 33.521 | -5.214
2013-12-28 17:45 | 100.003 | 33.521 | -5.073
2013-12-28 18:00 | 99.9927 | 33.5176 | -5.005
2013-12-28 18:15 | 99.9885 | 33.5161 | -5.123
2013-12-28 18:30 | 99.994 | 33.518 | -5.233
2013-12-28 18:45 | 100.003 | 33.521 | -5.275
2013-12-28 19:00 | 99.9931 | 33.5177 | -5.255
2013-12-28 19:15 | 99.9956 | 33.5185 | -5.224
2013-12-28 19:30 | 100.004 | 33.5213 | -5.239
2013-12-28 19:45 | 99.9928 | 33.5176 | -5.175
2013-12-28 20:00 | 99.9968 | 33.5189 | -5.193
2013-12-28 20:15 | 100.005 | 33.5217 | -5.031
2013-12-28 20:30 | 99.9999 | 33.52 | -5.046
2013-12-28 20:45 | 100.008 | 33.5227 | -5.217
2013-12-28 21:00 | 100.013 | 33.5244 | -5.516
2013-12-28 21:15 | 100.014 | 33.5247 | -5.729
2013-12-28 21:30 | 100.011 | 33.5237 | -5.857
2013-12-28 21:45 | 100.013 | 33.5244 | -6.003
2013-12-28 22:00 | 100.008 | 33.5227 | -6.129
2013-12-28 22:15 | 100.01 | 33.5234 | -6.289
2013-12-28 22:30 | 100 | 33.52 | -6.49
2013-12-28 22:45 | 100.005 | 33.5217 | -6.711
2013-12-28 23:00 | 100.011 | 33.5237 | -6.943
2013-12-28 23:15 | 100.016 | 33.5254 | -7.237
2013-12-28 23:30 | 100.023 | 33.5277 | -7.695
2013-12-28 23:45 | 100.037 | 33.5324 | -7.996
2013-12-29 | 100.047 | 33.5358 | -7.98
2013-12-29 00:15 | 100.053 | 33.5378 | -7.646
2013-12-29 00:30 | 100.055 | 33.5384 | -7.302
2013-12-29 00:45 | 100.062 | 33.5408 | -7.273
2013-12-29 01:00 | 100.079 | 33.5465 | -7.329
2013-12-29 01:15 | 100.077 | 33.5458 | -7.497
2013-12-29 01:30 | 100.084 | 33.5482 | -7.722
2013-12-29 01:45 | 100.081 | 33.5472 | -8.008
2013-12-29 02:00 | 100.078 | 33.5461 | -8.533
2013-12-29 02:15 | 100.085 | 33.5485 | -9.128
2013-12-29 02:30 | 100.092 | 33.5508 | -9.708
2013-12-29 02:45 | 100.092 | 33.5508 | -10.228
2013-12-29 03:00 | 100.075 | 33.5451 | -10.554
2013-12-29 03:15 | 100.07 | 33.5435 | -10.69
2013-12-29 03:30 | 100.067 | 33.5425 | -10.813
2013-12-29 03:45 | 100.07 | 33.5435 | -10.758
2013-12-29 04:00 | 100.087 | 33.5492 | -10.976
2013-12-29 04:15 | 100.09 | 33.5502 | -11.113
2013-12-29 04:30 | 100.089 | 33.5498 | -11.337
2013-12-29 04:45 | 100.086 | 33.5488 | -11.415
2013-12-29 05:00 | 100.081 | 33.5472 | -11.41
2013-12-29 05:15 | 100.076 | 33.5455 | -11.33
2013-12-29 05:30 | 100.076 | 33.5455 | -11.467
2013-12-29 05:45 | 100.053 | 33.5378 | -11.764
2013-12-29 06:00 | 100.04 | 33.5334 | -12.024
2013-12-29 06:15 | 100.016 | 33.5254 | -12.258
2013-12-29 06:30 | 100.021 | 33.527 | -12.37
2013-12-29 06:45 | 100.013 | 33.5244 | -12.499
2013-12-29 07:00 | 99.9932 | 33.5177 | -12.566
2013-12-29 07:15 | 99.9768 | 33.5122 | -12.723
2013-12-29 07:30 | 99.9666 | 33.5088 | -12.951
2013-12-29 07:45 | 99.9629 | 33.5076 | -13.186
2013-12-29 08:00 | 99.9515 | 33.5037 | -13.331
2013-12-29 08:15 | 99.9512 | 33.5036 | -13.293
2013-12-29 08:30 | 99.9443 | 33.5013 | -13.151
2013-12-29 08:45 | 99.9371 | 33.4989 | -13.213
2013-12-29 09:00 | 99.9388 | 33.4995 | -13.357
2013-12-29 09:15 | 99.9577 | 33.5058 | -13.512
2013-12-29 09:30 | 99.9476 | 33.5024 | -13.776
2013-12-29 09:45 | 99.9548 | 33.5048 | -13.831
2013-12-29 10:00 | 99.9391 | 33.4996 | -13.756
2013-12-29 10:15 | 99.9291 | 33.4962 | -13.681
2013-12-29 10:30 | 99.9267 | 33.4954 | -13.641
2013-12-29 10:45 | 99.9283 | 33.496 | -13.63
2013-12-29 11:00 | 99.9353 | 33.4983 | -13.549
2013-12-29 11:15 | 99.9175 | 33.4923 | -13.304
2013-12-29 11:30 | 99.9177 | 33.4924 | -12.959
2013-12-29 11:45 | 99.8871 | 33.4822 | -12.361
2013-12-29 12:00 | 99.8869 | 33.4821 | -11.728
2013-12-29 12:15 | 99.8649 | 33.4747 | -10.998
2013-12-29 12:30 | 99.8481 | 33.4691 | -10.317
2013-12-29 12:45 | 99.8501 | 33.4698 | -9.812
2013-12-29 13:00 | 99.8362 | 33.4651 | -9.32
2013-12-29 13:15 | 99.8332 | 33.4641 | -8.906
2013-12-29 13:30 | 99.8355 | 33.4649 | -8.811
2013-12-29 13:45 | 99.83 | 33.463 | -8.99
2013-12-29 14:00 | 99.8103 | 33.4564 | -9.246
2013-12-29 14:15 | 99.8034 | 33.4541 | -9.513
2013-12-29 14:30 | 99.7769 | 33.4452 | -9.761
2013-12-29 14:45 | 99.7687 | 33.4425 | -9.983
2013-12-29 15:00 | 99.762 | 33.4402 | -10.299
2013-12-29 15:15 | 99.7303 | 33.4296 | -10.646
2013-12-29 15:30 | 99.7262 | 33.4282 | -10.99
2013-12-29 15:45 | 99.7198 | 33.4261 | -11.351
2013-12-29 16:00 | 99.7142 | 33.4242 | -11.663
2013-12-29 16:15 | 99.7141 | 33.4242 | -11.932
2013-12-29 16:30 | 99.7035 | 33.4206 | -12.072
2013-12-29 16:45 | 99.6905 | 33.4163 | -12.202
2013-12-29 17:00 | 99.682 | 33.4134 | -12.411
2013-12-29 17:15 | 99.6637 | 33.4073 | -12.72
2013-12-29 17:30 | 99.643 | 33.4003 | -12.936
2013-12-29 17:45 | 99.6379 | 33.3986 | -13.003
2013-12-29 18:00 | 99.6232 | 33.3937 | -13.035
2013-12-29 18:15 | 99.6092 | 33.389 | -13.096
2013-12-29 18:30 | 99.5892 | 33.3823 | -13.174
2013-12-29 18:45 | 99.5648 | 33.3741 | -13.175
2013-12-29 19:00 | 99.5389 | 33.3654 | -13.115
2013-12-29 19:15 | 99.5205 | 33.3593 | -13.011
2013-12-29 19:30 | 99.5105 | 33.3559 | -13.014
2013-12-29 19:45 | 99.485 | 33.3474 | -13.083
2013-12-29 20:00 | 99.483 | 33.3467 | -13.195
2013-12-29 20:15 | 99.471 | 33.3427 | -13.271
2013-12-29 20:30 | 99.4667 | 33.3412 | -13.224
2013-12-29 20:45 | 99.4434 | 33.3334 | -13.017
2013-12-29 21:00 | 99.4264 | 33.3277 | -12.658
2013-12-29 21:15 | 99.4009 | 33.3192 | -12.262
2013-12-29 21:30 | 99.3834 | 33.3133 | -11.82
2013-12-29 21:45 | 99.3651 | 33.3072 | -11.465
2013-12-29 22:00 | 99.3687 | 33.3084 | -11.444
2013-12-29 22:15 | 99.3699 | 33.3088 | -11.473
2013-12-29 22:30 | 99.3495 | 33.302 | -11.577
2013-12-29 22:45 | 99.333 | 33.2964 | -11.737
2013-12-29 23:00 | 99.3196 | 33.2919 | -11.858
2013-12-29 23:15 | 99.3171 | 33.2911 | -11.979
2013-12-29 23:30 | 99.3138 | 33.29 | -12.095
2013-12-29 23:45 | 99.2944 | 33.2835 | -12.177
2013-12-30 | 99.2912 | 33.2824 | -12.219
2013-12-30 00:15 | 99.2863 | 33.2808 | -12.354
2013-12-30 00:30 | 99.267 | 33.2743 | -12.427
2013-12-30 00:45 | 99.2571 | 33.271 | -12.528
2013-12-30 01:00 | 99.2313 | 33.2623 | -12.613
2013-12-30 01:15 | 99.2236 | 33.2598 | -12.91
2013-12-30 01:30 | 99.1945 | 33.25 | -13.25
2013-12-30 01:45 | 99.1765 | 33.244 | -13.536
2013-12-30 02:00 | 99.1629 | 33.2394 | -13.854
2013-12-30 02:15 | 99.148 | 33.2344 | -14.085
2013-12-30 02:30 | 99.1362 | 33.2305 | -14.09
2013-12-30 02:45 | 99.1207 | 33.2253 | -14.006
2013-12-30 03:00 | 99.1012 | 33.2187 | -14.07
2013-12-30 03:15 | 99.0772 | 33.2107 | -14.079
2013-12-30 03:30 | 99.0673 | 33.2074 | -14.194
2013-12-30 03:45 | 99.0486 | 33.2011 | -14.477
2013-12-30 04:00 | 99.0458 | 33.2002 | -14.587
2013-12-30 04:15 | 99.0237 | 33.1927 | -14.512
2013-12-30 04:30 | 99.0187 | 33.1911 | -14.032
2013-12-30 04:45 | 98.9899 | 33.1814 | -13.937
2013-12-30 05:00 | 98.9694 | 33.1745 | -14.11
2013-12-30 05:15 | 98.9513 | 33.1685 | -14.064
2013-12-30 05:30 | 98.9283 | 33.1608 | -14.226
2013-12-30 05:45 | 98.8956 | 33.1498 | -14.31
2013-12-30 06:00 | 98.8716 | 33.1418 | -14.735
2013-12-30 06:15 | 98.8509 | 33.1348 | -15.197
2013-12-30 06:30 | 98.8101 | 33.1211 | -15.45
2013-12-30 06:45 | 98.7903 | 33.1145 | -15.038
2013-12-30 07:00 | 98.763 | 33.1054 | -14.383
2013-12-30 07:15 | 98.7522 | 33.1017 | -14.75
2013-12-30 07:30 | 98.7166 | 33.0898 | -15.301
2013-12-30 07:45 | 98.6952 | 33.0826 | -15.474
2013-12-30 08:00 | 98.6871 | 33.0799 | -15.575
2013-12-30 08:15 | 98.6706 | 33.0744 | -15.428
2013-12-30 08:30 | 98.6499 | 33.0674 | -14.532
2013-12-30 08:45 | 98.6369 | 33.0631 | -14.236
2013-12-30 09:00 | 98.6319 | 33.0614 | -14.737
2013-12-30 09:15 | 98.618 | 33.0568 | -15.057
2013-12-30 09:30 | 98.6186 | 33.057 | -15.154
2013-12-30 09:45 | 98.6182 | 33.0568 | -15.641
2013-12-30 10:00 | 98.6001 | 33.0508 | -15.81
2013-12-30 10:15 | 98.5952 | 33.0491 | -14.93
2013-12-30 10:30 | 98.5774 | 33.0431 | -14.546
2013-12-30 10:45 | 98.583 | 33.045 | -14.383
2013-12-30 11:00 | 98.5718 | 33.0413 | -14.204
2013-12-30 11:15 | 98.5641 | 33.0387 | -14.041
2013-12-30 11:30 | 98.5628 | 33.0383 | -13.881
2013-12-30 11:45 | 98.554 | 33.0353 | -14.069
2013-12-30 12:00 | 98.5387 | 33.0302 | -14.796
2013-12-30 12:15 | 98.5248 | 33.0255 | -15.228
2013-12-30 12:30 | 98.5121 | 33.0213 | -15.386
2013-12-30 12:45 | 98.499 | 33.0169 | -15.469
2013-12-30 13:00 | 98.4907 | 33.0141 | -15.167
2013-12-30 13:15 | 98.4889 | 33.0135 | -14.847
2013-12-30 13:30 | 98.4756 | 33.009 | -14.828
2013-12-30 13:45 | 98.4726 | 33.008 | -14.736
2013-12-30 14:00 | 98.4707 | 33.0074 | -14.655
2013-12-30 14:15 | 98.4726 | 33.008 | -14.486
2013-12-30 14:30 | 98.4894 | 33.0136 | -14.527
2013-12-30 14:45 | 98.4847 | 33.0121 | -14.544
2013-12-30 15:00 | 98.4836 | 33.0117 | -14.236
2013-12-30 15:15 | 98.4785 | 33.01 | -14.562
2013-12-30 15:30 | 98.4819 | 33.0111 | -14.957
2013-12-30 15:45 | 98.4846 | 33.012 | -15.362
2013-12-30 16:00 | 98.4963 | 33.016 | -15.714
2013-12-30 16:15 | 98.4943 | 33.0153 | -16.026
2013-12-30 16:30 | 98.5131 | 33.0216 | -16.301
2013-12-30 16:45 | 98.5135 | 33.0217 | -16.545
2013-12-30 17:00 | 98.5137 | 33.0218 | -16.751
2013-12-30 17:15 | 98.5185 | 33.0234 | -16.881
2013-12-30 17:30 | 98.5259 | 33.0259 | -16.988
2013-12-30 17:45 | 98.5305 | 33.0274 | -17.077
2013-12-30 18:00 | 98.5408 | 33.0309 | -17.137
2013-12-30 18:15 | 98.5459 | 33.0326 | -17.131
2013-12-30 18:30 | 98.5667 | 33.0396 | -17.139
2013-12-30 18:45 | 98.5824 | 33.0448 | -17.161
2013-12-30 19:00 | 98.5935 | 33.0485 | -17.172
2013-12-30 19:15 | 98.6073 | 33.0532 | -17.194
2013-12-30 19:30 | 98.6224 | 33.0582 | -17.154
2013-12-30 19:45 | 98.6334 | 33.0619 | -17.126
2013-12-30 20:00 | 98.655 | 33.0692 | -17.109
2013-12-30 20:15 | 98.6847 | 33.0791 | -17.076
2013-12-30 20:30 | 98.699 | 33.0839 | -17.066
2013-12-30 20:45 | 98.7018 | 33.0848 | -17.014
2013-12-30 21:00 | 98.7303 | 33.0944 | -16.943
2013-12-30 21:15 | 98.7459 | 33.0996 | -16.807
2013-12-30 21:30 | 98.7837 | 33.1123 | -16.676
2013-12-30 21:45 | 98.8 | 33.1178 | -16.621
2013-12-30 22:00 | 98.8301 | 33.1278 | -16.636
2013-12-30 22:15 | 98.8459 | 33.1331 | -16.662
2013-12-30 22:30 | 98.8748 | 33.1428 | -16.639
2013-12-30 22:45 | 98.9056 | 33.1532 | -16.651
2013-12-30 23:00 | 98.9336 | 33.1625 | -16.671
2013-12-30 23:15 | 98.9568 | 33.1703 | -16.571
2013-12-30 23:30 | 98.9716 | 33.1753 | -16.515
2013-12-30 23:45 | 98.9922 | 33.1822 | -16.546
2013-12-31 | 99.0184 | 33.191 | -16.535
2013-12-31 00:15 | 99.0331 | 33.1959 | -16.604
2013-12-31 00:30 | 99.0442 | 33.1996 | -16.468
2013-12-31 00:45 | 99.0502 | 33.2016 | -16.438
2013-12-31 01:00 | 99.0663 | 33.207 | -16.493
2013-12-31 01:15 | 99.0721 | 33.209 | -16.53
2013-12-31 01:30 | 99.0936 | 33.2162 | -16.423
2013-12-31 01:45 | 99.1234 | 33.2262 | -16.12
2013-12-31 02:00 | 99.1311 | 33.2287 | -15.898
2013-12-31 02:15 | 99.1485 | 33.2346 | -15.692
2013-12-31 02:30 | 99.166 | 33.2404 | -15.73
2013-12-31 02:45 | 99.1818 | 33.2457 | -15.866
2013-12-31 03:00 | 99.2049 | 33.2535 | -15.634
2013-12-31 03:15 | 99.1992 | 33.2516 | -15.146
2013-12-31 03:30 | 99.1994 | 33.2516 | -14.913
2013-12-31 03:45 | 99.2047 | 33.2534 | -15.072
2013-12-31 04:00 | 99.2117 | 33.2558 | -15.259
2013-12-31 04:15 | 99.2153 | 33.257 | -15.285
2013-12-31 04:30 | 99.1995 | 33.2517 | -15.06
2013-12-31 04:45 | 99.2287 | 33.2615 | -14.642
2013-12-31 05:00 | 99.2141 | 33.2566 | -14.067
2013-12-31 05:15 | 99.2207 | 33.2588 | -13.529
2013-12-31 05:30 | 99.224 | 33.2599 | -13.177
2013-12-31 05:45 | 99.2408 | 33.2655 | -13.144
2013-12-31 06:00 | 99.2437 | 33.2665 | -12.941
2013-12-31 06:15 | 99.233 | 33.2629 | -13.104
2013-12-31 06:30 | 99.242 | 33.2659 | -12.902
2013-12-31 06:45 | 99.2574 | 33.2711 | -12.904
2013-12-31 07:00 | 99.2648 | 33.2736 | -13.118
2013-12-31 07:15 | 99.2678 | 33.2746 | -13.489
2013-12-31 07:30 | 99.2753 | 33.2771 | -13.851
2013-12-31 07:45 | 99.2704 | 33.2754 | -14.21
2013-12-31 08:00 | 99.2564 | 33.2707 | -14.465
2013-12-31 08:15 | 99.2664 | 33.2741 | -14.7
2013-12-31 08:30 | 99.259 | 33.2716 | -14.908
2013-12-31 08:45 | 99.2633 | 33.2731 | -14.94
2013-12-31 09:00 | 99.2798 | 33.2786 | -15.035
2013-12-31 09:15 | 99.2548 | 33.2702 | -14.887
2013-12-31 09:30 | 99.2606 | 33.2722 | -13.997
2013-12-31 09:45 | 99.253 | 33.2696 | -14.039
2013-12-31 10:00 | 99.2576 | 33.2711 | -14.279
2013-12-31 10:15 | 99.2386 | 33.2648 | -14.5
2013-12-31 10:30 | 99.2484 | 33.2681 | -14.632
2013-12-31 10:45 | 99.231 | 33.2622 | -14.51
2013-12-31 11:00 | 99.2014 | 33.2523 | -13.877
2013-12-31 11:15 | 99.2049 | 33.2535 | -13.117
2013-12-31 11:30 | 99.1929 | 33.2495 | -12.255
2013-12-31 11:45 | 99.196 | 33.2505 | -11.41
2013-12-31 12:00 | 99.174 | 33.2431 | -10.448
2013-12-31 12:15 | 99.1655 | 33.2403 | -10.014
2013-12-31 12:30 | 99.1592 | 33.2382 | -9.942
2013-12-31 12:45 | 99.1523 | 33.2359 | -9.853
2013-12-31 13:00 | 99.1256 | 33.2269 | -9.747
2013-12-31 13:15 | 99.1103 | 33.2218 | -9.479
2013-12-31 13:30 | 99.086 | 33.2136 | -9.198
2013-12-31 13:45 | 99.0479 | 33.2009 | -8.946
2013-12-31 14:00 | 99.0125 | 33.189 | -8.674
2013-12-31 14:15 | 98.9831 | 33.1791 | -8.46
2013-12-31 14:30 | 98.9611 | 33.1718 | -8.266
2013-12-31 14:45 | 98.9334 | 33.1625 | -8.033
2013-12-31 15:00 | 98.8909 | 33.1482 | -8.033
2013-12-31 15:15 | 98.8711 | 33.1416 | -7.933
2013-12-31 15:30 | 98.8078 | 33.1204 | -7.902
2013-12-31 15:45 | 98.7846 | 33.1126 | -7.907
2013-12-31 16:00 | 98.747 | 33.1 | -7.89
2013-12-31 16:15 | 98.7014 | 33.0847 | -7.83
2013-12-31 16:30 | 98.6746 | 33.0757 | -7.677
2013-12-31 16:45 | 98.5695 | 33.0405 | -6.79
2013-12-31 17:00 | 98.5906 | 33.0476 | -6.137
2013-12-31 17:15 | 98.5699 | 33.0406 | -5.935
2013-12-31 17:30 | 98.5262 | 33.026 | -5.752
2013-12-31 17:45 | 98.5022 | 33.0179 | -5.448
2013-12-31 18:00 | 98.488 | 33.0132 | -5.306
2013-12-31 18:15 | 98.4524 | 33.0012 | -4.824
2013-12-31 18:30 | 98.4212 | 32.9908 | -4.438
2013-12-31 18:45 | 98.3887 | 32.9799 | -4.239
2013-12-31 19:00 | 98.3426 | 32.9644 | -3.989
2013-12-31 19:15 | 98.3004 | 32.9503 | -3.782
2013-12-31 19:30 | 98.2764 | 32.9422 | -3.77
2013-12-31 19:45 | 98.2455 | 32.9319 | -3.555
2013-12-31 20:00 | 98.2276 | 32.9259 | -3.559
2013-12-31 20:15 | 98.2128 | 32.9209 | -3.477
2013-12-31 20:30 | 98.1925 | 32.9141 | -3.385
2013-12-31 20:45 | 98.1751 | 32.9083 | -3.259
2013-12-31 21:00 | 98.156 | 32.9019 | -3.145
2013-12-31 21:15 | 98.1325 | 32.894 | -2.98
2013-12-31 21:30 | 98.1155 | 32.8883 | -2.928
2013-12-31 21:45 | 98.0747 | 32.8746 | -2.748
2013-12-31 22:00 | 98.0959 | 32.8817 | -2.662
2013-12-31 22:15 | 98.0492 | 32.8661 | -2.603
2013-12-31 22:30 | 98.0214 | 32.8568 | -2.475
2013-12-31 22:45 | 97.9996 | 32.8495 | -2.319
2013-12-31 23:00 | 97.9825 | 32.8437 | -2.354
2013-12-31 23:15 | 97.9626 | 32.8371 | -2.615
2013-12-31 23:30 | 97.9253 | 32.8246 | -2.701
2013-12-31 23:45 | 97.8889 | 32.8124 | -2.722
2014-01-01 | 97.8774 | 32.8085 | -2.737
2014-01-01 00:15 | 97.8479 | 32.7986 | -2.509
2014-01-01 00:30 | 97.8564 | 32.8015 | -2.342
2014-01-01 00:45 | 97.8358 | 32.7946 | -1.953
2014-01-01 01:00 | 97.8579 | 32.802 | -1.74
2014-01-01 01:15 | 97.8831 | 32.8104 | -1.761
2014-01-01 01:30 | 97.8736 | 32.8072 | -2.018
2014-01-01 01:45 | 97.8901 | 32.8128 | -2.072
2014-01-01 02:00 | 97.8802 | 32.8094 | -2.165
2014-01-01 02:15 | 97.8584 | 32.8021 | -1.896
2014-01-01 02:30 | 97.8424 | 32.7968 | -1.794
2014-01-01 02:45 | 97.8297 | 32.7925 | -2.166
2014-01-01 03:00 | 97.826 | 32.7913 | -2.517
2014-01-01 03:15 | 97.8291 | 32.7923 | -2.609
2014-01-01 03:30 | 97.8255 | 32.7911 | -2.564
2014-01-01 03:45 | 97.8147 | 32.7875 | -2.68
2014-01-01 04:00 | 97.7912 | 32.7796 | -3.353
2014-01-01 04:15 | 97.7899 | 32.7792 | -3.971
2014-01-01 04:30 | 97.7721 | 32.7732 | -4.682
2014-01-01 04:45 | 97.7475 | 32.765 | -5.35
2014-01-01 05:00 | 97.7411 | 32.7628 | -6.025
2014-01-01 05:15 | 97.7246 | 32.7573 | -6.662
2014-01-01 05:30 | 97.7113 | 32.7528 | -7.171
2014-01-01 05:45 | 97.6899 | 32.7457 | -7.397
2014-01-01 06:00 | 97.6767 | 32.7412 | -7.683
2014-01-01 06:15 | 97.6644 | 32.7371 | -7.784
2014-01-01 06:30 | 97.6283 | 32.725 | -7.723
2014-01-01 06:45 | 97.6274 | 32.7247 | -7.772
2014-01-01 07:00 | 97.6217 | 32.7228 | -7.577
2014-01-01 07:15 | 97.6091 | 32.7186 | -7.487
2014-01-01 07:30 | 97.5827 | 32.7097 | -7.315
2014-01-01 07:45 | 97.5838 | 32.7101 | -7.272
2014-01-01 08:00 | 97.5771 | 32.7078 | -7.399
2014-01-01 08:15 | 97.5641 | 32.7035 | -7.296
2014-01-01 08:30 | 97.5538 | 32.7 | -6.859
2014-01-01 08:45 | 97.556 | 32.7008 | -6.682
2014-01-01 09:00 | 97.5715 | 32.706 | -6.625
2014-01-01 09:15 | 97.5614 | 32.7026 | -6.587
2014-01-01 09:30 | 97.5653 | 32.7039 | -6.439
2014-01-01 09:45 | 97.5753 | 32.7072 | -6.382
2014-01-01 10:00 | 97.5758 | 32.7074 | -6.198
2014-01-01 10:15 | 97.5938 | 32.7134 | -5.739
2014-01-01 10:30 | 97.5964 | 32.7143 | -5.537
2014-01-01 10:45 | 97.6006 | 32.7157 | -5.456
2014-01-01 11:00 | 97.6079 | 32.7182 | -5.338
2014-01-01 11:15 | 97.609 | 32.7185 | -5.48
2014-01-01 11:30 | 97.6185 | 32.7217 | -5.623
2014-01-01 11:45 | 97.6233 | 32.7233 | -5.781
2014-01-01 12:00 | 97.6342 | 32.727 | -5.958
2014-01-01 12:15 | 97.6274 | 32.7247 | -6.136
2014-01-01 12:30 | 97.6308 | 32.7258 | -6.062
2014-01-01 12:45 | 97.6269 | 32.7245 | -5.639
2014-01-01 13:00 | 97.6389 | 32.7286 | -5.339
2014-01-01 13:15 | 97.6369 | 32.7279 | -4.965
2014-01-01 13:30 | 97.6561 | 32.7343 | -4.762
2014-01-01 13:45 | 97.6646 | 32.7372 | -4.475
2014-01-01 14:00 | 97.6771 | 32.7414 | -4.174
2014-01-01 14:15 | 97.6868 | 32.7446 | -4.045
2014-01-01 14:30 | 97.6994 | 32.7488 | -3.839
2014-01-01 14:45 | 97.7071 | 32.7514 | -3.391
2014-01-01 15:00 | 97.7144 | 32.7539 | -3.121
2014-01-01 15:15 | 97.7288 | 32.7587 | -2.899
2014-01-01 15:30 | 97.7498 | 32.7657 | -2.689
2014-01-01 15:45 | 97.7681 | 32.7719 | -2.691
2014-01-01 16:00 | 97.7929 | 32.7802 | -2.697
2014-01-01 16:15 | 97.8282 | 32.792 | -2.785
2014-01-01 16:30 | 97.8508 | 32.7996 | -2.854
2014-01-01 16:45 | 97.8777 | 32.8086 | -2.918
2014-01-01 17:00 | 97.8864 | 32.8115 | -3.017
2014-01-01 17:15 | 97.884 | 32.8107 | -3.128
2014-01-01 17:30 | 97.9059 | 32.8181 | -3.096
2014-01-01 17:45 | 97.9232 | 32.8239 | -3.02
2014-01-01 18:00 | 97.9406 | 32.8297 | -2.929
2014-01-01 18:15 | 97.9704 | 32.8397 | -2.794
2014-01-01 18:30 | 97.9878 | 32.8455 | -2.805
2014-01-01 18:45 | 97.9934 | 32.8474 | -2.824
2014-01-01 19:00 | 98.0297 | 32.8596 | -3.101
2014-01-01 19:15 | 98.0457 | 32.8649 | -3.187
2014-01-01 19:30 | 98.0851 | 32.8781 | -3.361
2014-01-01 19:45 | 98.1221 | 32.8905 | -3.409
2014-01-01 20:00 | 98.1556 | 32.9018 | -3.517
2014-01-01 20:15 | 98.165 | 32.9049 | -3.612
2014-01-01 20:30 | 98.1708 | 32.9069 | -3.732
2014-01-01 20:45 | 98.1967 | 32.9155 | -3.856
2014-01-01 21:00 | 98.2334 | 32.9278 | -3.914
2014-01-01 21:15 | 98.2788 | 32.9431 | -3.892
2014-01-01 21:30 | 98.316 | 32.9555 | -3.799
2014-01-01 21:45 | 98.3539 | 32.9682 | -3.779
2014-01-01 22:00 | 98.3854 | 32.9788 | -3.705
2014-01-01 22:15 | 98.426 | 32.9924 | -3.708
2014-01-01 22:30 | 98.439 | 32.9968 | -3.738
2014-01-01 22:45 | 98.4744 | 33.0086 | -3.883
2014-01-01 23:00 | 98.5017 | 33.0178 | -3.997
2014-01-01 23:15 | 98.5412 | 33.031 | -3.988
2014-01-01 23:30 | 98.5768 | 33.0429 | -3.963
2014-01-01 23:45 | 98.6071 | 33.0531 | -3.868
2014-01-02 | 98.6367 | 33.063 | -3.809
2014-01-02 00:15 | 98.6706 | 33.0744 | -3.775
2014-01-02 00:30 | 98.7039 | 33.0855 | -3.742
2014-01-02 00:45 | 98.7373 | 33.0967 | -3.732
2014-01-02 01:00 | 98.7591 | 33.1041 | -3.707
2014-01-02 01:15 | 98.7944 | 33.1159 | -3.676
2014-01-02 01:30 | 98.819 | 33.1241 | -3.656
2014-01-02 01:45 | 98.8425 | 33.132 | -3.654
2014-01-02 02:00 | 98.8734 | 33.1424 | -3.656
2014-01-02 02:15 | 98.9014 | 33.1517 | -3.65
2014-01-02 02:30 | 98.9254 | 33.1598 | -3.637
2014-01-02 02:45 | 98.948 | 33.1674 | -3.595
2014-01-02 03:00 | 98.9778 | 33.1774 | -3.584
2014-01-02 03:15 | 98.9955 | 33.1833 | -3.591
2014-01-02 03:30 | 99.0127 | 33.1891 | -3.6
2014-01-02 03:45 | 99.0403 | 33.1983 | -3.614
2014-01-02 04:00 | 99.0522 | 33.2023 | -3.593
2014-01-02 04:15 | 99.0599 | 33.2049 | -3.55
2014-01-02 04:30 | 99.0762 | 33.2103 | -3.492
2014-01-02 04:45 | 99.0956 | 33.2168 | -3.461
2014-01-02 05:00 | 99.1205 | 33.2252 | -3.482
2014-01-02 05:15 | 99.1363 | 33.2305 | -3.517
2014-01-02 05:30 | 99.1596 | 33.2383 | -3.531
2014-01-02 05:45 | 99.1762 | 33.2439 | -3.498
2014-01-02 06:00 | 99.2015 | 33.2523 | -3.475
2014-01-02 06:15 | 99.2291 | 33.2616 | -3.437
2014-01-02 06:30 | 99.2535 | 33.2698 | -3.414
2014-01-02 06:45 | 99.2693 | 33.2751 | -3.391
2014-01-02 07:00 | 99.2865 | 33.2808 | -3.345
2014-01-02 07:15 | 99.3079 | 33.288 | -3.327
2014-01-02 07:30 | 99.3417 | 33.2993 | -3.308
2014-01-02 07:45 | 99.3524 | 33.3029 | -3.278
2014-01-02 08:00 | 99.3803 | 33.3123 | -3.265
2014-01-02 08:15 | 99.4134 | 33.3234 | -3.252
2014-01-02 08:30 | 99.4291 | 33.3286 | -3.218
2014-01-02 08:45 | 99.4547 | 33.3372 | -3.196
2014-01-02 09:00 | 99.4776 | 33.3449 | -3.175
2014-01-02 09:15 | 99.4986 | 33.3519 | -3.136
2014-01-02 09:30 | 99.5334 | 33.3636 | -3.133
2014-01-02 09:45 | 99.5634 | 33.3737 | -3.144
2014-01-02 10:00 | 99.5972 | 33.385 | -3.154
2014-01-02 10:15 | 99.627 | 33.395 | -3.149
2014-01-02 10:30 | 99.6625 | 33.4069 | -3.151
2014-01-02 10:45 | 99.6883 | 33.4155 | -3.141
2014-01-02 11:00 | 99.6992 | 33.4192 | -3.092
2014-01-02 11:15 | 99.734 | 33.4308 | -3.041
2014-01-02 11:30 | 99.7644 | 33.441 | -2.941
2014-01-02 11:45 | 99.7755 | 33.4447 | -2.843
2014-01-02 12:00 | 99.7985 | 33.4525 | -2.79
2014-01-02 12:15 | 99.8167 | 33.4586 | -2.743
2014-01-02 12:30 | 99.8322 | 33.4638 | -2.697
2014-01-02 12:45 | 99.8424 | 33.4672 | -2.626
2014-01-02 13:00 | 99.8677 | 33.4757 | -2.561
2014-01-02 13:15 | 99.8763 | 33.4785 | -2.539
2014-01-02 13:30 | 99.9021 | 33.4872 | -2.521
2014-01-02 13:45 | 99.9169 | 33.4921 | -2.477
2014-01-02 14:00 | 99.9302 | 33.4966 | -2.444
2014-01-02 14:15 | 99.9435 | 33.5011 | -2.422
2014-01-02 14:30 | 99.9546 | 33.5048 | -2.429
2014-01-02 14:45 | 99.9606 | 33.5068 | -2.443
2014-01-02 15:00 | 99.9805 | 33.5135 | -2.483
2014-01-02 15:15 | 100.01 | 33.5234 | -2.515
2014-01-02 15:30 | 100.027 | 33.5291 | -2.527
2014-01-02 15:45 | 100.053 | 33.5378 | -2.523
2014-01-02 16:00 | 100.083 | 33.5478 | -2.556
2014-01-02 16:15 | 100.091 | 33.5505 | -2.53
2014-01-02 16:30 | 100.115 | 33.5585 | -2.521
2014-01-02 16:45 | 100.141 | 33.5673 | -2.541
2014-01-02 17:00 | 100.169 | 33.5766 | -2.536
2014-01-02 17:15 | 100.185 | 33.582 | -2.536
2014-01-02 17:30 | 100.209 | 33.5901 | -2.519
2014-01-02 17:45 | 100.213 | 33.5914 | -2.484
2014-01-02 18:00 | 100.233 | 33.5981 | -2.472
2014-01-02 18:15 | 100.231 | 33.5974 | -2.474
2014-01-02 18:30 | 100.238 | 33.5998 | -2.454
2014-01-02 18:45 | 100.261 | 33.6075 | -2.474
2014-01-02 19:00 | 100.283 | 33.6149 | -2.499
2014-01-02 19:15 | 100.288 | 33.6165 | -2.57
2014-01-02 19:30 | 100.318 | 33.6266 | -2.617
2014-01-02 19:45 | 100.324 | 33.6286 | -2.634
2014-01-02 20:00 | 100.337 | 33.633 | -2.607
2014-01-02 20:15 | 100.364 | 33.642 | -2.607
2014-01-02 20:30 | 100.375 | 33.6457 | -2.615
2014-01-02 20:45 | 100.39 | 33.6507 | -2.599
2014-01-02 21:00 | 100.405 | 33.6558 | -2.577
2014-01-02 21:15 | 100.406 | 33.6561 | -2.576
2014-01-02 21:30 | 100.425 | 33.6625 | -2.625
2014-01-02 21:45 | 100.436 | 33.6661 | -2.652
2014-01-02 22:00 | 100.436 | 33.6661 | -2.672
2014-01-02 22:15 | 100.436 | 33.6661 | -2.673
2014-01-02 22:30 | 100.452 | 33.6715 | -2.665
2014-01-02 22:45 | 100.473 | 33.6785 | -2.671
2014-01-02 23:00 | 100.485 | 33.6826 | -2.676
2014-01-02 23:15 | 100.504 | 33.6889 | -2.661
2014-01-02 23:30 | 100.517 | 33.6933 | -2.651
2014-01-02 23:45 | 100.502 | 33.6883 | -2.641
2014-01-03 | 100.499 | 33.6873 | -2.659
2014-01-03 00:15 | 100.495 | 33.6859 | -2.705
2014-01-03 00:30 | 100.503 | 33.6886 | -2.738
2014-01-03 00:45 | 100.542 | 33.7017 | -2.752
2014-01-03 01:00 | 100.537 | 33.7 | -2.762
2014-01-03 01:15 | 100.521 | 33.6946 | -2.78
2014-01-03 01:30 | 100.589 | 33.7174 | -2.807
2014-01-03 01:45 | 100.623 | 33.7288 | -2.815
2014-01-03 02:00 | 100.606 | 33.7231 | -2.77
2014-01-03 02:15 | 100.59 | 33.7178 | -2.82
2014-01-03 02:30 | 100.614 | 33.7258 | -2.883
2014-01-03 02:45 | 100.623 | 33.7288 | -2.895
2014-01-03 03:00 | 100.63 | 33.7312 | -2.892
2014-01-03 03:15 | 100.638 | 33.7339 | -2.948
2014-01-03 03:30 | 100.663 | 33.7422 | -3.006
2014-01-03 03:45 | 100.664 | 33.7426 | -3.08
2014-01-03 04:00 | 100.695 | 33.753 | -3.144
2014-01-03 04:15 | 100.67 | 33.7446 | -3.213
2014-01-03 04:30 | 100.666 | 33.7432 | -3.321
2014-01-03 04:45 | 100.678 | 33.7473 | -3.4
2014-01-03 05:00 | 100.668 | 33.7439 | -3.48
2014-01-03 05:15 | 100.696 | 33.7533 | -3.526
2014-01-03 05:30 | 100.7 | 33.7546 | -3.557
2014-01-03 05:45 | 100.711 | 33.7583 | -3.583
2014-01-03 06:00 | 100.702 | 33.7553 | -3.578
2014-01-03 06:15 | 100.719 | 33.761 | -3.537
2014-01-03 06:30 | 100.725 | 33.763 | -3.475
2014-01-03 06:45 | 100.736 | 33.7667 | -3.357
2014-01-03 07:00 | 100.738 | 33.7674 | -3.008
2014-01-03 07:15 | 100.739 | 33.7677 | -2.902
2014-01-03 07:30 | 100.762 | 33.7754 | -2.925
2014-01-03 07:45 | 100.764 | 33.7761 | -2.947
2014-01-03 08:00 | 100.779 | 33.7811 | -2.964
2014-01-03 08:15 | 100.8 | 33.7882 | -2.95
2014-01-03 08:30 | 100.801 | 33.7885 | -2.92
2014-01-03 08:45 | 100.82 | 33.7949 | -2.916
2014-01-03 09:00 | 100.813 | 33.7925 | -2.906
2014-01-03 09:15 | 100.814 | 33.7929 | -2.859
2014-01-03 09:30 | 100.818 | 33.7942 | -2.777
2014-01-03 09:45 | 100.826 | 33.7969 | -2.672
2014-01-03 10:00 | 100.841 | 33.8019 | -2.612
2014-01-03 10:15 | 100.852 | 33.8056 | -2.567
2014-01-03 10:30 | 100.859 | 33.8079 | -2.495
2014-01-03 10:45 | 100.851 | 33.8053 | -2.429
2014-01-03 11:00 | 100.868 | 33.811 | -2.412
2014-01-03 11:15 | 100.885 | 33.8167 | -2.378
2014-01-03 11:30 | 100.916 | 33.827 | -2.327
2014-01-03 11:45 | 100.922 | 33.8291 | -2.266
2014-01-03 12:00 | 100.934 | 33.8331 | -2.186
2014-01-03 12:15 | 100.946 | 33.8371 | -2.082
2014-01-03 12:30 | 100.956 | 33.8405 | -1.933
2014-01-03 12:45 | 100.967 | 33.8441 | -1.814
2014-01-03 13:00 | 100.973 | 33.8461 | -1.744
2014-01-03 13:15 | 100.994 | 33.8532 | -1.668
2014-01-03 13:30 | 101.002 | 33.8559 | -1.622
2014-01-03 13:45 | 101.017 | 33.8609 | -1.558
2014-01-03 14:00 | 101.026 | 33.8639 | -1.465
2014-01-03 14:15 | 101.016 | 33.8606 | -1.396
2014-01-03 14:30 | 101.029 | 33.8649 | -1.359
2014-01-03 14:45 | 101.033 | 33.8663 | -1.47
2014-01-03 15:00 | 101.037 | 33.8676 | -1.591
2014-01-03 15:15 | 101.043 | 33.8696 | -1.677
2014-01-03 15:30 | 101.055 | 33.8736 | -1.725
2014-01-03 15:45 | 101.049 | 33.8716 | -1.749
2014-01-03 16:00 | 101.069 | 33.8783 | -1.805
2014-01-03 16:15 | 101.071 | 33.879 | -1.838
2014-01-03 16:30 | 101.08 | 33.882 | -1.881
2014-01-03 16:45 | 101.082 | 33.8827 | -1.91
2014-01-03 17:00 | 101.093 | 33.8864 | -1.946
2014-01-03 17:15 | 101.102 | 33.8894 | -1.961
2014-01-03 17:30 | 101.1 | 33.8887 | -1.976
2014-01-03 17:45 | 101.108 | 33.8914 | -2.017
2014-01-03 18:00 | 101.126 | 33.8974 | -2.045
2014-01-03 18:15 | 101.125 | 33.8971 | -2.049
2014-01-03 18:30 | 101.139 | 33.9018 | -2.034
2014-01-03 18:45 | 101.156 | 33.9075 | -2.052
2014-01-03 19:00 | 101.142 | 33.9028 | -2.044
2014-01-03 19:15 | 101.134 | 33.9001 | -2.046
2014-01-03 19:30 | 101.13 | 33.8988 | -1.995
2014-01-03 19:45 | 101.137 | 33.9011 | -2.003
2014-01-03 20:00 | 101.145 | 33.9038 | -2.008
2014-01-03 20:15 | 101.151 | 33.9058 | -2.045
2014-01-03 20:30 | 101.158 | 33.9082 | -2.108
2014-01-03 20:45 | 101.153 | 33.9065 | -2.135
2014-01-03 21:00 | 101.142 | 33.9028 | -2.154
2014-01-03 21:15 | 101.133 | 33.8998 | -2.164
2014-01-03 21:30 | 101.125 | 33.8971 | -2.166
2014-01-03 21:45 | 101.127 | 33.8978 | -2.166
2014-01-03 22:00 | 101.109 | 33.8917 | -2.18
2014-01-03 22:15 | 101.096 | 33.8874 | -2.129
2014-01-03 22:30 | 101.112 | 33.8927 | -2.072
2014-01-03 22:45 | 101.098 | 33.888 | -1.996
2014-01-03 23:00 | 101.107 | 33.8911 | -1.969
2014-01-03 23:15 | 101.123 | 33.8964 | -1.937
2014-01-03 23:30 | 101.134 | 33.9001 | -1.915
2014-01-03 23:45 | 101.124 | 33.8968 | -1.906
2014-01-04 | 101.126 | 33.8974 | -1.917
2014-01-04 00:15 | 101.114 | 33.8934 | -1.932
2014-01-04 00:30 | 101.119 | 33.8951 | -1.918
2014-01-04 00:45 | 101.116 | 33.8941 | -1.911
2014-01-04 01:00 | 101.104 | 33.8901 | -1.931
2014-01-04 01:15 | 101.082 | 33.8827 | -1.955
2014-01-04 01:30 | 101.05 | 33.872 | -1.981
2014-01-04 01:45 | 101.036 | 33.8673 | -2.014
2014-01-04 02:00 | 101.025 | 33.8636 | -2.175
2014-01-04 02:15 | 101.014 | 33.8599 | -2.371
2014-01-04 02:30 | 101.008 | 33.8579 | -2.61
2014-01-04 02:45 | 101 | 33.8552 | -3
2014-01-04 03:00 | 100.986 | 33.8505 | -3.503
2014-01-04 03:15 | 100.966 | 33.8438 | -3.7
2014-01-04 03:30 | 100.939 | 33.8348 | -3.963
2014-01-04 03:45 | 100.93 | 33.8317 | -4.201
2014-01-04 04:00 | 100.923 | 33.8294 | -4.381
2014-01-04 04:15 | 100.916 | 33.827 | -4.253
2014-01-04 04:30 | 100.896 | 33.8203 | -4.434
2014-01-04 04:45 | 100.864 | 33.8096 | -4.66
2014-01-04 05:00 | 100.838 | 33.8009 | -4.815
2014-01-04 05:15 | 100.81 | 33.7915 | -4.971
2014-01-04 05:30 | 100.791 | 33.7851 | -5.204
2014-01-04 05:45 | 100.764 | 33.7761 | -5.429
2014-01-04 06:00 | 100.747 | 33.7704 | -5.692
2014-01-04 06:15 | 100.717 | 33.7603 | -6.082
2014-01-04 06:30 | 100.679 | 33.7476 | -6.448
2014-01-04 06:45 | 100.666 | 33.7432 | -6.691
2014-01-04 07:00 | 100.649 | 33.7375 | -6.872
2014-01-04 07:15 | 100.623 | 33.7288 | -6.998
2014-01-04 07:30 | 100.591 | 33.7181 | -7.076
2014-01-04 07:45 | 100.563 | 33.7087 | -7.145
2014-01-04 08:00 | 100.513 | 33.692 | -7.126
2014-01-04 08:15 | 100.492 | 33.6849 | -7.085
2014-01-04 08:30 | 100.457 | 33.6732 | -6.869
2014-01-04 08:45 | 100.461 | 33.6745 | -6.492
2014-01-04 09:00 | 100.438 | 33.6668 | -6.077
2014-01-04 09:15 | 100.419 | 33.6604 | -5.851
2014-01-04 09:30 | 100.384 | 33.6487 | -5.512
2014-01-04 09:45 | 100.352 | 33.638 | -5.304
2014-01-04 10:00 | 100.322 | 33.6279 | -4.902
2014-01-04 10:15 | 100.296 | 33.6192 | -4.73
2014-01-04 10:30 | 100.287 | 33.6162 | -4.641
2014-01-04 10:45 | 100.272 | 33.6112 | -4.57
2014-01-04 11:00 | 100.25 | 33.6038 | -4.507
2014-01-04 11:15 | 100.234 | 33.5984 | -4.415
2014-01-04 11:30 | 100.177 | 33.5793 | -4.205
2014-01-04 11:45 | 100.177 | 33.5793 | -4.135
2014-01-04 12:00 | 100.122 | 33.5609 | -4.041
2014-01-04 12:15 | 100.069 | 33.5431 | -3.667
2014-01-04 12:30 | 100.032 | 33.5307 | -3.371
2014-01-04 12:45 | 100.001 | 33.5203 | -3.212
2014-01-04 13:00 | 99.978 | 33.5126 | -2.696
2014-01-04 13:15 | 99.9703 | 33.51 | -2.349
2014-01-04 13:30 | 99.9396 | 33.4998 | -2.139
2014-01-04 13:45 | 99.8891 | 33.4828 | -2.008
2014-01-04 14:00 | 99.8908 | 33.4834 | -1.941
2014-01-04 14:15 | 99.873 | 33.4774 | -1.905
2014-01-04 14:30 | 99.8557 | 33.4716 | -1.969
2014-01-04 14:45 | 99.8153 | 33.4581 | -1.895
2014-01-04 15:00 | 99.772 | 33.4436 | -1.642
2014-01-04 15:15 | 99.731 | 33.4298 | -1.539
2014-01-04 15:30 | 99.7241 | 33.4275 | -1.493
2014-01-04 15:45 | 99.6883 | 33.4155 | -1.496
2014-01-04 16:00 | 99.6679 | 33.4087 | -1.511
2014-01-04 16:15 | 99.6368 | 33.3983 | -1.543
2014-01-04 16:30 | 99.5977 | 33.3851 | -1.533
2014-01-04 16:45 | 99.585 | 33.3809 | -1.536
2014-01-04 17:00 | 99.5726 | 33.3767 | -1.552
2014-01-04 17:15 | 99.5359 | 33.3644 | -1.561
2014-01-04 17:30 | 99.531 | 33.3628 | -1.557
2014-01-04 17:45 | 99.514 | 33.3571 | -1.564
2014-01-04 18:00 | 99.4972 | 33.3515 | -1.603
2014-01-04 18:15 | 99.4738 | 33.3436 | -1.647
2014-01-04 18:30 | 99.445 | 33.334 | -1.691
2014-01-04 18:45 | 99.4204 | 33.3257 | -1.713
2014-01-04 19:00 | 99.4038 | 33.3202 | -1.738
2014-01-04 19:15 | 99.3713 | 33.3093 | -1.779
2014-01-04 19:30 | 99.3548 | 33.3037 | -1.812
2014-01-04 19:45 | 99.3347 | 33.297 | -1.867
2014-01-04 20:00 | 99.3108 | 33.289 | -1.898
2014-01-04 20:15 | 99.2688 | 33.2749 | -1.947
2014-01-04 20:30 | 99.2479 | 33.2679 | -1.984
2014-01-04 20:45 | 99.2398 | 33.2652 | -1.995
2014-01-04 21:00 | 99.2137 | 33.2564 | -1.957
2014-01-04 21:15 | 99.1811 | 33.2455 | -1.895
2014-01-04 21:30 | 99.172 | 33.2425 | -1.842
2014-01-04 21:45 | 99.1655 | 33.2403 | -1.754
2014-01-04 22:00 | 99.1585 | 33.2379 | -1.648
2014-01-04 22:15 | 99.123 | 33.226 | -1.559
2014-01-04 22:30 | 99.1209 | 33.2253 | -1.506
2014-01-04 22:45 | 99.1022 | 33.2191 | -1.476
2014-01-04 23:00 | 99.0855 | 33.2135 | -1.466
2014-01-04 23:15 | 99.0751 | 33.21 | -1.484
2014-01-04 23:30 | 99.0666 | 33.2071 | -1.541
2014-01-04 23:45 | 99.0556 | 33.2034 | -1.542
2014-01-05 | 99.0272 | 33.1939 | -1.531
2014-01-05 00:15 | 99.0237 | 33.1927 | -1.557
2014-01-05 00:30 | 98.9944 | 33.1829 | -1.582
2014-01-05 00:45 | 98.9514 | 33.1685 | -1.51
2014-01-05 01:00 | 98.9371 | 33.1637 | -1.435
2014-01-05 01:15 | 98.9187 | 33.1575 | -1.494
2014-01-05 01:30 | 98.8965 | 33.1501 | -1.49
2014-01-05 01:45 | 98.8815 | 33.1451 | -1.609
2014-01-05 02:00 | 98.851 | 33.1349 | -1.646
2014-01-05 02:15 | 98.8289 | 33.1274 | -1.599
2014-01-05 02:30 | 98.8068 | 33.12 | -1.592
2014-01-05 02:45 | 98.7787 | 33.1106 | -1.642
2014-01-05 03:00 | 98.7763 | 33.1098 | -1.642
2014-01-05 03:15 | 98.7757 | 33.1096 | -1.632
2014-01-05 03:30 | 98.7754 | 33.1095 | -1.571
2014-01-05 03:45 | 98.7529 | 33.102 | -1.534
2014-01-05 04:00 | 98.7377 | 33.0969 | -1.47
2014-01-05 04:15 | 98.7467 | 33.0999 | -1.271
2014-01-05 04:30 | 98.7341 | 33.0957 | -1.133
2014-01-05 04:45 | 98.7329 | 33.0953 | -1.084
2014-01-05 05:00 | 98.7216 | 33.0915 | -0.957
2014-01-05 05:15 | 98.711 | 33.0879 | -0.895
2014-01-05 05:30 | 98.6929 | 33.0819 | -0.927
2014-01-05 05:45 | 98.6773 | 33.0766 | -0.895
2014-01-05 06:00 | 98.6763 | 33.0763 | -0.836
2014-01-05 06:15 | 98.6755 | 33.076 | -0.734
2014-01-05 06:30 | 98.6827 | 33.0784 | -0.651
2014-01-05 06:45 | 98.6731 | 33.0752 | -0.58
2014-01-05 07:00 | 98.6767 | 33.0764 | -0.512
2014-01-05 07:15 | 98.6784 | 33.077 | -0.473
2014-01-05 07:30 | 98.6849 | 33.0792 | -0.44
2014-01-05 07:45 | 98.711 | 33.0879 | -0.515
2014-01-05 08:00 | 98.7324 | 33.0951 | -0.605
2014-01-05 08:15 | 98.7427 | 33.0986 | -0.683
2014-01-05 08:30 | 98.7659 | 33.1063 | -0.765
2014-01-05 08:45 | 98.7853 | 33.1128 | -0.845
2014-01-05 09:00 | 98.8073 | 33.1202 | -0.905
2014-01-05 09:15 | 98.833 | 33.1288 | -0.927
2014-01-05 09:30 | 98.8542 | 33.1359 | -0.925
2014-01-05 09:45 | 98.8829 | 33.1455 | -0.849
2014-01-05 10:00 | 98.9029 | 33.1523 | -0.668
2014-01-05 10:15 | 98.9377 | 33.1639 | -0.505
2014-01-05 10:30 | 98.9626 | 33.1723 | -0.42
2014-01-05 10:45 | 98.9786 | 33.1776 | -0.427
2014-01-05 11:00 | 98.9915 | 33.182 | -0.408
2014-01-05 11:15 | 99.0063 | 33.1869 | -0.327
2014-01-05 11:30 | 99.0176 | 33.1907 | -0.215
2014-01-05 11:45 | 99.0113 | 33.1886 | -0.138
2014-01-05 12:00 | 99.0204 | 33.1916 | -0.073
2014-01-05 12:15 | 99.037 | 33.1972 | -0.041
2014-01-05 12:30 | 99.0417 | 33.1988 | -0.029
2014-01-05 12:45 | 99.0405 | 33.1984 | -0.031
2014-01-05 13:00 | 99.0627 | 33.2058 | -0.052
2014-01-05 13:15 | 99.0638 | 33.2062 | -0.065
2014-01-05 13:30 | 99.0766 | 33.2105 | -0.066
2014-01-05 13:45 | 99.068 | 33.2076 | -0.069
2014-01-05 14:00 | 99.0881 | 33.2143 | -0.09
2014-01-05 14:15 | 99.1033 | 33.2194 | -0.133
2014-01-05 14:30 | 99.1037 | 33.2196 | -0.145
2014-01-05 14:45 | 99.1186 | 33.2246 | -0.2
2014-01-05 15:00 | 99.1118 | 33.2223 | -0.141
2014-01-05 15:15 | 99.1064 | 33.2205 | -0.112
2014-01-05 15:30 | 99.1153 | 33.2234 | -0.123
2014-01-05 15:45 | 99.1219 | 33.2257 | -0.142
2014-01-05 16:00 | 99.1298 | 33.2283 | -0.153
2014-01-05 16:15 | 99.1415 | 33.2322 | -0.164
2014-01-05 16:30 | 99.1611 | 33.2388 | -0.188
2014-01-05 16:45 | 99.1696 | 33.2416 | -0.162
2014-01-05 17:00 | 99.172 | 33.2425 | -0.147
2014-01-05 17:15 | 99.1975 | 33.251 | -0.126
2014-01-05 17:30 | 99.19 | 33.2485 | -0.132
2014-01-05 17:45 | 99.2162 | 33.2573 | -0.108
2014-01-05 18:00 | 99.2288 | 33.2615 | -0.141
2014-01-05 18:15 | 99.2516 | 33.2691 | -0.171
2014-01-05 18:30 | 99.2626 | 33.2728 | -0.132
2014-01-05 18:45 | 99.2781 | 33.278 | -0.117
2014-01-05 19:00 | 99.2777 | 33.2779 | -0.099
2014-01-05 19:15 | 99.2852 | 33.2804 | -0.072
2014-01-05 19:30 | 99.3038 | 33.2866 | -0.088
2014-01-05 19:45 | 99.3025 | 33.2862 | -0.112
2014-01-05 20:00 | 99.322 | 33.2927 | -0.131
2014-01-05 20:15 | 99.3352 | 33.2972 | -0.132
2014-01-05 20:30 | 99.34 | 33.2988 | -0.162
2014-01-05 20:45 | 99.3564 | 33.3043 | -0.185
2014-01-05 21:00 | 99.3553 | 33.3039 | -0.19
2014-01-05 21:15 | 99.3647 | 33.307 | -0.236
2014-01-05 21:30 | 99.3745 | 33.3103 | -0.317
2014-01-05 21:45 | 99.3673 | 33.3079 | -0.381
2014-01-05 22:00 | 99.3797 | 33.3121 | -0.367
2014-01-05 22:15 | 99.3835 | 33.3133 | -0.384
2014-01-05 22:30 | 99.3865 | 33.3144 | -0.364
2014-01-05 22:45 | 99.3826 | 33.313 | -0.37
2014-01-05 23:00 | 99.3828 | 33.3131 | -0.396
2014-01-05 23:15 | 99.3763 | 33.3109 | -0.451
2014-01-05 23:30 | 99.396 | 33.3175 | -0.484
2014-01-05 23:45 | 99.3999 | 33.3188 | -0.596
2014-01-06 | 99.4071 | 33.3213 | -0.598
2014-01-06 00:15 | 99.419 | 33.3252 | -0.677
2014-01-06 00:30 | 99.409 | 33.3219 | -0.783
2014-01-06 00:45 | 99.4037 | 33.3201 | -0.892
2014-01-06 01:00 | 99.3997 | 33.3188 | -1.032
2014-01-06 01:15 | 99.3908 | 33.3158 | -1.229
2014-01-06 01:30 | 99.3857 | 33.3141 | -1.254
2014-01-06 01:45 | 99.3684 | 33.3083 | -1.101
2014-01-06 02:00 | 99.362 | 33.3061 | -1
2014-01-06 02:15 | 99.3487 | 33.3017 | -0.977
2014-01-06 02:30 | 99.3385 | 33.2983 | -0.974
2014-01-06 02:45 | 99.3236 | 33.2933 | -0.995
2014-01-06 03:00 | 99.3392 | 33.2985 | -1.032
2014-01-06 03:15 | 99.3288 | 33.295 | -1.029
2014-01-06 03:30 | 99.3342 | 33.2968 | -0.941
2014-01-06 03:45 | 99.3149 | 33.2904 | -0.809
2014-01-06 04:00 | 99.3294 | 33.2952 | -0.756
2014-01-06 04:15 | 99.3363 | 33.2975 | -0.812
2014-01-06 04:30 | 99.3274 | 33.2945 | -0.902
2014-01-06 04:45 | 99.3126 | 33.2896 | -0.923
2014-01-06 05:00 | 99.3107 | 33.2889 | -0.716
2014-01-06 05:15 | 99.3088 | 33.2883 | -0.567
2014-01-06 05:30 | 99.2944 | 33.2835 | -0.487
2014-01-06 05:45 | 99.2931 | 33.283 | -0.336
2014-01-06 06:00 | 99.2882 | 33.2814 | -0.372
2014-01-06 06:15 | 99.2706 | 33.2755 | -0.503
2014-01-06 06:30 | 99.262 | 33.2726 | -0.649
2014-01-06 06:45 | 99.2444 | 33.2667 | -0.804
2014-01-06 07:00 | 99.2299 | 33.2619 | -1.031
2014-01-06 07:15 | 99.2213 | 33.259 | -1.28
2014-01-06 07:30 | 99.2293 | 33.2617 | -1.491
2014-01-06 07:45 | 99.2247 | 33.2601 | -1.663
2014-01-06 08:00 | 99.2159 | 33.2572 | -1.754
2014-01-06 08:15 | 99.2169 | 33.2575 | -1.828
2014-01-06 08:30 | 99.2022 | 33.2526 | -1.746
2014-01-06 08:45 | 99.2064 | 33.254 | -1.665
2014-01-06 09:00 | 99.2249 | 33.2602 | -1.579
2014-01-06 09:15 | 99.2315 | 33.2624 | -1.491
2014-01-06 09:30 | 99.2402 | 33.2653 | -1.428
2014-01-06 09:45 | 99.2338 | 33.2632 | -1.358
2014-01-06 10:00 | 99.2592 | 33.2717 | -1.144
2014-01-06 10:15 | 99.2727 | 33.2762 | -0.933
2014-01-06 10:30 | 99.2874 | 33.2811 | -0.87
2014-01-06 10:45 | 99.2994 | 33.2852 | -0.833
2014-01-06 11:00 | 99.3104 | 33.2888 | -0.811
2014-01-06 11:15 | 99.3302 | 33.2955 | -0.819
2014-01-06 11:30 | 99.3319 | 33.2961 | -0.812
2014-01-06 11:45 | 99.3414 | 33.2992 | -0.798
2014-01-06 12:00 | 99.3444 | 33.3002 | -0.776
2014-01-06 12:15 | 99.338 | 33.2981 | -0.752
2014-01-06 12:30 | 99.3374 | 33.2979 | -0.713
2014-01-06 12:45 | 99.3422 | 33.2995 | -0.658
2014-01-06 13:00 | 99.3313 | 33.2959 | -0.568
2014-01-06 13:15 | 99.3294 | 33.2952 | -0.37
2014-01-06 13:30 | 99.316 | 33.2907 | 0.011
2014-01-06 13:45 | 99.33 | 33.2954 | 0.088
2014-01-06 14:00 | 99.3314 | 33.2959 | 0.119
2014-01-06 14:15 | 99.3313 | 33.2959 | 0.138
2014-01-06 14:30 | 99.3235 | 33.2932 | 0.126
2014-01-06 14:45 | 99.312 | 33.2894 | -0.013
2014-01-06 15:00 | 99.3136 | 33.2899 | -0.164
2014-01-06 15:15 | 99.3071 | 33.2877 | -0.283
2014-01-06 15:30 | 99.3163 | 33.2908 | -0.273
2014-01-06 15:45 | 99.3194 | 33.2919 | -0.293
2014-01-06 16:00 | 99.3201 | 33.2921 | -0.245
2014-01-06 16:15 | 99.2992 | 33.2851 | -0.19
2014-01-06 16:30 | 99.3021 | 33.2861 | -0.219
2014-01-06 16:45 | 99.2914 | 33.2825 | -0.208
2014-01-06 17:00 | 99.2916 | 33.2825 | -0.22
2014-01-06 17:15 | 99.3061 | 33.2874 | -0.151
2014-01-06 17:30 | 99.2878 | 33.2813 | -0.081
2014-01-06 17:45 | 99.2804 | 33.2788 | -0.075
2014-01-06 18:00 | 99.2814 | 33.2791 | -0.13
2014-01-06 18:15 | 99.2847 | 33.2802 | -0.329
2014-01-06 18:30 | 99.2638 | 33.2732 | -0.461
2014-01-06 18:45 | 99.248 | 33.2679 | -0.66
2014-01-06 19:00 | 99.244 | 33.2666 | -0.7
2014-01-06 19:15 | 99.2526 | 33.2695 | -0.593
2014-01-06 19:30 | 99.2648 | 33.2736 | -0.603
2014-01-06 19:45 | 99.2606 | 33.2722 | -0.668
2014-01-06 20:00 | 99.2593 | 33.2717 | -0.77
2014-01-06 20:15 | 99.243 | 33.2663 | -0.996
2014-01-06 20:30 | 99.244 | 33.2666 | -1.001
2014-01-06 20:45 | 99.244 | 33.2666 | -0.826
2014-01-06 21:00 | 99.2372 | 33.2643 | -0.645
2014-01-06 21:15 | 99.2372 | 33.2643 | -0.701
2014-01-06 21:30 | 99.2224 | 33.2593 | -0.772
2014-01-06 21:45 | 99.2105 | 33.2554 | -0.784
2014-01-06 22:00 | 99.211 | 33.2555 | -0.826
2014-01-06 22:15 | 99.2095 | 33.255 | -0.84
2014-01-06 22:30 | 99.2088 | 33.2548 | -0.827
2014-01-06 22:45 | 99.1939 | 33.2498 | -0.98
2014-01-06 23:00 | 99.197 | 33.2508 | -1.142
2014-01-06 23:15 | 99.2122 | 33.2559 | -1.322
2014-01-06 23:30 | 99.2013 | 33.2523 | -1.399
2014-01-06 23:45 | 99.2016 | 33.2524 | -1.234
2014-01-07 | 99.2171 | 33.2576 | -0.996
2014-01-07 00:15 | 99.2185 | 33.258 | -1.04
2014-01-07 00:30 | 99.2186 | 33.2581 | -0.962
2014-01-07 00:45 | 99.214 | 33.2565 | -0.959
2014-01-07 01:00 | 99.2026 | 33.2527 | -1.013
2014-01-07 01:15 | 99.193 | 33.2495 | -0.932
2014-01-07 01:30 | 99.1841 | 33.2465 | -0.844
2014-01-07 01:45 | 99.1849 | 33.2468 | -0.854
2014-01-07 02:00 | 99.1904 | 33.2486 | -0.922
2014-01-07 02:15 | 99.1822 | 33.2459 | -1.107
2014-01-07 02:30 | 99.183 | 33.2461 | -1.428
2014-01-07 02:45 | 99.1814 | 33.2456 | -1.894
2014-01-07 03:00 | 99.1875 | 33.2477 | -2.356
2014-01-07 03:15 | 99.1894 | 33.2483 | -2.687
2014-01-07 03:30 | 99.1814 | 33.2456 | -2.922
2014-01-07 03:45 | 99.1813 | 33.2456 | -3.118
2014-01-07 04:00 | 99.1525 | 33.2359 | -3.376
2014-01-07 04:15 | 99.1483 | 33.2345 | -3.681
2014-01-07 04:30 | 99.1394 | 33.2315 | -3.926
2014-01-07 04:45 | 99.1153 | 33.2234 | -4.04
2014-01-07 05:00 | 99.1042 | 33.2197 | -4.167
2014-01-07 05:15 | 99.1012 | 33.2187 | -4.395
2014-01-07 05:30 | 99.0826 | 33.2125 | -4.537
2014-01-07 05:45 | 99.0673 | 33.2074 | -4.714
2014-01-07 06:00 | 99.0522 | 33.2023 | -4.794
2014-01-07 06:15 | 99.0276 | 33.1941 | -4.885
2014-01-07 06:30 | 99.0195 | 33.1913 | -4.934
2014-01-07 06:45 | 99.0004 | 33.1849 | -4.847
2014-01-07 07:00 | 99.005 | 33.1865 | -4.693
2014-01-07 07:15 | 98.9978 | 33.1841 | -4.519
2014-01-07 07:30 | 98.998 | 33.1841 | -4.29
2014-01-07 07:45 | 98.9891 | 33.1811 | -4.23
2014-01-07 08:00 | 98.9887 | 33.181 | -3.97
2014-01-07 08:15 | 98.9743 | 33.1762 | -3.645
2014-01-07 08:30 | 98.9788 | 33.1777 | -3.322
2014-01-07 08:45 | 98.9736 | 33.176 | -3.248
2014-01-07 09:00 | 98.9609 | 33.1717 | -3.018
2014-01-07 09:15 | 98.9723 | 33.1755 | -3.02
2014-01-07 09:30 | 98.9594 | 33.1712 | -3
2014-01-07 09:45 | 98.9548 | 33.1696 | -3.017
2014-01-07 10:00 | 98.9572 | 33.1705 | -3.065
2014-01-07 10:15 | 98.9384 | 33.1642 | -3.177
2014-01-07 10:30 | 98.943 | 33.1657 | -2.985
2014-01-07 10:45 | 98.9443 | 33.1661 | -2.951
2014-01-07 11:00 | 98.9407 | 33.1649 | -3.073
2014-01-07 11:15 | 98.9264 | 33.1601 | -3.222
2014-01-07 11:30 | 98.9137 | 33.1559 | -3.158
2014-01-07 11:45 | 98.9097 | 33.1545 | -3.174
2014-01-07 12:00 | 98.9097 | 33.1545 | -3.163
2014-01-07 12:15 | 98.9166 | 33.1568 | -3.176
2014-01-07 12:30 | 98.9071 | 33.1537 | -3.16
2014-01-07 12:45 | 98.8887 | 33.1475 | -3.182
2014-01-07 13:00 | 98.8733 | 33.1423 | -3.224
2014-01-07 13:15 | 98.8585 | 33.1374 | -3.396
2014-01-07 13:30 | 98.8453 | 33.1329 | -3.567
2014-01-07 13:45 | 98.8324 | 33.1286 | -3.688
2014-01-07 14:00 | 98.8158 | 33.1231 | -3.508
2014-01-07 14:15 | 98.8057 | 33.1197 | -3.04
2014-01-07 14:30 | 98.7941 | 33.1158 | -2.69
2014-01-07 14:45 | 98.7683 | 33.1071 | -2.479
2014-01-07 15:00 | 98.7505 | 33.1012 | -2.475
2014-01-07 15:15 | 98.7304 | 33.0944 | -2.641
2014-01-07 15:30 | 98.7249 | 33.0926 | -2.687
2014-01-07 15:45 | 98.7215 | 33.0914 | -2.871
2014-01-07 16:00 | 98.7119 | 33.0882 | -3.029
2014-01-07 16:15 | 98.6881 | 33.0803 | -3.028
2014-01-07 16:30 | 98.6931 | 33.0819 | -2.917
2014-01-07 16:45 | 98.6881 | 33.0803 | -3.076
2014-01-07 17:00 | 98.6586 | 33.0704 | -3.114
2014-01-07 17:15 | 98.6464 | 33.0663 | -3.185
2014-01-07 17:30 | 98.6238 | 33.0587 | -3.312
2014-01-07 17:45 | 98.6093 | 33.0538 | -3.449
2014-01-07 18:00 | 98.5833 | 33.0451 | -3.615
2014-01-07 18:15 | 98.5751 | 33.0424 | -3.833
2014-01-07 18:30 | 98.5642 | 33.0387 | -3.908
2014-01-07 18:45 | 98.5622 | 33.038 | -3.777
2014-01-07 19:00 | 98.5519 | 33.0346 | -3.605
2014-01-07 19:15 | 98.5528 | 33.0349 | -3.554
2014-01-07 19:30 | 98.5395 | 33.0304 | -3.558
2014-01-07 19:45 | 98.5382 | 33.03 | -3.543
2014-01-07 20:00 | 98.5133 | 33.0217 | -3.595
2014-01-07 20:15 | 98.5095 | 33.0204 | -3.68
2014-01-07 20:30 | 98.4897 | 33.0137 | -3.61
2014-01-07 20:45 | 98.4805 | 33.0107 | -3.536
2014-01-07 21:00 | 98.4696 | 33.007 | -3.484
2014-01-07 21:15 | 98.4699 | 33.0071 | -3.48
2014-01-07 21:30 | 98.453 | 33.0014 | -3.538
2014-01-07 21:45 | 98.4374 | 32.9962 | -3.634
2014-01-07 22:00 | 98.4263 | 32.9925 | -3.679
2014-01-07 22:15 | 98.4263 | 32.9925 | -3.692
2014-01-07 22:30 | 98.4253 | 32.9922 | -3.678
2014-01-07 22:45 | 98.4131 | 32.9881 | -3.651
2014-01-07 23:00 | 98.4087 | 32.9866 | -3.56
2014-01-07 23:15 | 98.4123 | 32.9878 | -3.432
2014-01-07 23:30 | 98.4161 | 32.9891 | -3.445
2014-01-07 23:45 | 98.4208 | 32.9907 | -3.461
2014-01-08 | 98.4276 | 32.9929 | -3.405
2014-01-08 00:15 | 98.424 | 32.9917 | -3.368
2014-01-08 00:30 | 98.4308 | 32.994 | -3.419
2014-01-08 00:45 | 98.3943 | 32.9818 | -3.496
2014-01-08 01:00 | 98.3627 | 32.9712 | -3.586
2014-01-08 01:15 | 98.3612 | 32.9707 | -3.807
2014-01-08 01:30 | 98.3464 | 32.9657 | -4.037
2014-01-08 01:45 | 98.3284 | 32.9597 | -4.423
2014-01-08 02:00 | 98.3175 | 32.956 | -4.96
2014-01-08 02:15 | 98.3015 | 32.9507 | -5.341
2014-01-08 02:30 | 98.2914 | 32.9473 | -5.653
2014-01-08 02:45 | 98.2769 | 32.9424 | -5.795
2014-01-08 03:00 | 98.2631 | 32.9378 | -5.825
2014-01-08 03:15 | 98.2449 | 32.9317 | -6.005
2014-01-08 03:30 | 98.2258 | 32.9253 | -6.069
2014-01-08 03:45 | 98.2128 | 32.9209 | -5.937
2014-01-08 04:00 | 98.1989 | 32.9163 | -6.153
2014-01-08 04:15 | 98.1721 | 32.9073 | -6.439
2014-01-08 04:30 | 98.1674 | 32.9057 | -6.185
2014-01-08 04:45 | 98.1566 | 32.9021 | -5.853
2014-01-08 05:00 | 98.147 | 32.8989 | -5.195
2014-01-08 05:15 | 98.1365 | 32.8954 | -4.867
2014-01-08 05:30 | 98.1116 | 32.887 | -4.636
2014-01-08 05:45 | 98.0903 | 32.8799 | -4.436
2014-01-08 06:00 | 98.077 | 32.8754 | -4.27
2014-01-08 06:15 | 98.071 | 32.8734 | -4.177
2014-01-08 06:30 | 98.0572 | 32.8688 | -4.199
2014-01-08 06:45 | 98.0392 | 32.8627 | -4.379
2014-01-08 07:00 | 98.0351 | 32.8614 | -4.61
2014-01-08 07:15 | 98.0291 | 32.8594 | -4.898
2014-01-08 07:30 | 98.0317 | 32.8602 | -5.059
2014-01-08 07:45 | 98.0386 | 32.8625 | -5.099
2014-01-08 08:00 | 98.0319 | 32.8603 | -5.046
2014-01-08 08:15 | 98.0366 | 32.8619 | -4.907
2014-01-08 08:30 | 98.0436 | 32.8642 | -5.129
2014-01-08 08:45 | 98.0323 | 32.8604 | -5.505
2014-01-08 09:00 | 98.0278 | 32.8589 | -5.558
2014-01-08 09:15 | 98.0296 | 32.8595 | -5.517
2014-01-08 09:30 | 98.0268 | 32.8586 | -5.1
2014-01-08 09:45 | 98.0226 | 32.8572 | -4.791
2014-01-08 10:00 | 98.0217 | 32.8569 | -4.623
2014-01-08 10:15 | 98.0102 | 32.853 | -4.326
2014-01-08 10:30 | 98.0093 | 32.8527 | -4.005
2014-01-08 10:45 | 98.0131 | 32.854 | -3.841
2014-01-08 11:00 | 98.0141 | 32.8543 | -3.783
2014-01-08 11:15 | 98.0025 | 32.8504 | -3.738
2014-01-08 11:30 | 97.9992 | 32.8493 | -3.708
2014-01-08 11:45 | 97.9766 | 32.8418 | -3.705
2014-01-08 12:00 | 97.9642 | 32.8376 | -3.633
2014-01-08 12:15 | 97.9496 | 32.8327 | -3.605
2014-01-08 12:30 | 97.9315 | 32.8266 | -3.584
2014-01-08 12:45 | 97.917 | 32.8218 | -3.53
2014-01-08 13:00 | 97.9032 | 32.8172 | -3.431
2014-01-08 13:15 | 97.8978 | 32.8153 | -3.319
2014-01-08 13:30 | 97.8786 | 32.8089 | -3.165
2014-01-08 13:45 | 97.8668 | 32.805 | -3.104
2014-01-08 14:00 | 97.8492 | 32.7991 | -3.084
2014-01-08 14:15 | 97.8431 | 32.797 | -3.008
2014-01-08 14:30 | 97.84 | 32.796 | -2.925
2014-01-08 14:45 | 97.8216 | 32.7898 | -2.849
2014-01-08 15:00 | 97.8194 | 32.7891 | -2.784
2014-01-08 15:15 | 97.811 | 32.7862 | -2.702
2014-01-08 15:30 | 97.804 | 32.7839 | -2.66
2014-01-08 15:45 | 97.7926 | 32.7801 | -2.65
2014-01-08 16:00 | 97.7891 | 32.7789 | -2.639
2014-01-08 16:15 | 97.7671 | 32.7715 | -2.667
2014-01-08 16:30 | 97.7636 | 32.7704 | -2.659
2014-01-08 16:45 | 97.7534 | 32.7669 | -2.676
2014-01-08 17:00 | 97.7417 | 32.763 | -2.684
2014-01-08 17:15 | 97.7216 | 32.7563 | -2.683
2014-01-08 17:30 | 97.7092 | 32.7521 | -2.648
2014-01-08 17:45 | 97.6967 | 32.7479 | -2.628
2014-01-08 18:00 | 97.6851 | 32.744 | -2.61
2014-01-08 18:15 | 97.6768 | 32.7413 | -2.556
2014-01-08 18:30 | 97.6703 | 32.7391 | -2.476
2014-01-08 18:45 | 97.6504 | 32.7324 | -2.43
2014-01-08 19:00 | 97.6498 | 32.7322 | -2.399
2014-01-08 19:15 | 97.6437 | 32.7302 | -2.396
2014-01-08 19:30 | 97.636 | 32.7276 | -2.426
2014-01-08 19:45 | 97.6261 | 32.7243 | -2.457
2014-01-08 20:00 | 97.6304 | 32.7257 | -2.474
2014-01-08 20:15 | 97.6233 | 32.7233 | -2.501
2014-01-08 20:30 | 97.6174 | 32.7214 | -2.515
2014-01-08 20:45 | 97.6025 | 32.7164 | -2.527
2014-01-08 21:00 | 97.6034 | 32.7167 | -2.528
2014-01-08 21:15 | 97.5985 | 32.715 | -2.529
2014-01-08 21:30 | 97.5958 | 32.7141 | -2.528
2014-01-08 21:45 | 97.6054 | 32.7173 | -2.529
2014-01-08 22:00 | 97.5975 | 32.7147 | -2.537
2014-01-08 22:15 | 97.5939 | 32.7135 | -2.557
2014-01-08 22:30 | 97.5882 | 32.7116 | -2.582
2014-01-08 22:45 | 97.5906 | 32.7124 | -2.613
2014-01-08 23:00 | 97.5917 | 32.7127 | -2.648
2014-01-08 23:15 | 97.5904 | 32.7123 | -2.677
2014-01-08 23:30 | 97.5913 | 32.7126 | -2.72
2014-01-08 23:45 | 97.5881 | 32.7115 | -2.759
2014-01-09 | 97.5741 | 32.7068 | -2.803
2014-01-09 00:15 | 97.5773 | 32.7079 | -2.842
2014-01-09 00:30 | 97.5726 | 32.7063 | -2.872
2014-01-09 00:45 | 97.5689 | 32.7051 | -2.904
2014-01-09 01:00 | 97.5656 | 32.704 | -2.943
2014-01-09 01:15 | 97.5685 | 32.705 | -2.978
2014-01-09 01:30 | 97.5626 | 32.703 | -3.009
2014-01-09 01:45 | 97.5548 | 32.7004 | -3.026
2014-01-09 02:00 | 97.5569 | 32.7011 | -3.042
2014-01-09 02:15 | 97.5629 | 32.7031 | -3.068
2014-01-09 02:30 | 97.5635 | 32.7033 | -3.094
2014-01-09 02:45 | 97.5637 | 32.7034 | -3.13
2014-01-09 03:00 | 97.5679 | 32.7048 | -3.162
2014-01-09 03:15 | 97.5544 | 32.7002 | -3.197
2014-01-09 03:30 | 97.5578 | 32.7014 | -3.228
2014-01-09 03:45 | 97.5515 | 32.6993 | -3.247
2014-01-09 04:00 | 97.5532 | 32.6998 | -3.262
2014-01-09 04:15 | 97.5475 | 32.6979 | -3.295
2014-01-09 04:30 | 97.5555 | 32.7006 | -3.329
2014-01-09 04:45 | 97.5491 | 32.6985 | -3.347
2014-01-09 05:00 | 97.549 | 32.6984 | -3.352
2014-01-09 05:15 | 97.5512 | 32.6992 | -3.349
2014-01-09 05:30 | 97.5486 | 32.6983 | -3.36
2014-01-09 05:45 | 97.5506 | 32.699 | -3.396
2014-01-09 06:00 | 97.5621 | 32.7028 | -3.432
2014-01-09 06:15 | 97.5618 | 32.7027 | -3.477
2014-01-09 06:30 | 97.5639 | 32.7034 | -3.502
2014-01-09 06:45 | 97.5624 | 32.7029 | -3.523
2014-01-09 07:00 | 97.56 | 32.7021 | -3.547
2014-01-09 07:15 | 97.573 | 32.7065 | -3.582
2014-01-09 07:30 | 97.5877 | 32.7114 | -3.618
2014-01-09 07:45 | 97.5988 | 32.7151 | -3.632
2014-01-09 08:00 | 97.6062 | 32.7176 | -3.652
2014-01-09 08:15 | 97.6115 | 32.7194 | -3.67
2014-01-09 08:30 | 97.6289 | 32.7252 | -3.671
2014-01-09 08:45 | 97.6473 | 32.7314 | -3.694
2014-01-09 09:00 | 97.6585 | 32.7351 | -3.73
2014-01-09 09:15 | 97.6671 | 32.738 | -3.813
2014-01-09 09:30 | 97.6717 | 32.7396 | -3.901
2014-01-09 09:45 | 97.6913 | 32.7461 | -3.959
2014-01-09 10:00 | 97.6947 | 32.7473 | -3.988
2014-01-09 10:15 | 97.7127 | 32.7533 | -4.002
2014-01-09 10:30 | 97.7244 | 32.7572 | -4.004
2014-01-09 10:45 | 97.7241 | 32.7571 | -3.981
2014-01-09 11:00 | 97.7384 | 32.7619 | -3.935
2014-01-09 11:15 | 97.7444 | 32.7639 | -3.857
2014-01-09 11:30 | 97.7575 | 32.7683 | -3.767
2014-01-09 11:45 | 97.773 | 32.7735 | -3.636
2014-01-09 12:00 | 97.778 | 32.7752 | -3.5
2014-01-09 12:15 | 97.7963 | 32.7813 | -3.369
2014-01-09 12:30 | 97.8028 | 32.7835 | -3.261
2014-01-09 12:45 | 97.8035 | 32.7837 | -3.154
2014-01-09 13:00 | 97.812 | 32.7866 | -3.06
2014-01-09 13:15 | 97.8194 | 32.7891 | -3.007
2014-01-09 13:30 | 97.8193 | 32.789 | -2.963
2014-01-09 13:45 | 97.8186 | 32.7888 | -2.897
2014-01-09 14:00 | 97.8197 | 32.7892 | -2.798
2014-01-09 14:15 | 97.8174 | 32.7884 | -2.649
2014-01-09 14:30 | 97.8242 | 32.7907 | -2.481
2014-01-09 14:45 | 97.8308 | 32.7929 | -2.365
2014-01-09 15:00 | 97.8354 | 32.7944 | -2.295
2014-01-09 15:15 | 97.8467 | 32.7982 | -2.358
2014-01-09 15:30 | 97.8478 | 32.7986 | -2.467
2014-01-09 15:45 | 97.8573 | 32.8018 | -2.565
2014-01-09 16:00 | 97.8654 | 32.8045 | -2.645
2014-01-09 16:15 | 97.868 | 32.8054 | -2.697
2014-01-09 16:30 | 97.8784 | 32.8088 | -2.742
2014-01-09 16:45 | 97.8883 | 32.8122 | -2.776
2014-01-09 17:00 | 97.8987 | 32.8156 | -2.754
2014-01-09 17:15 | 97.9085 | 32.8189 | -2.728
2014-01-09 17:30 | 97.92 | 32.8228 | -2.746
2014-01-09 17:45 | 97.9272 | 32.8252 | -2.785
2014-01-09 18:00 | 97.9385 | 32.829 | -2.842
2014-01-09 18:15 | 97.9517 | 32.8334 | -2.926
2014-01-09 18:30 | 97.9574 | 32.8353 | -3.018
2014-01-09 18:45 | 97.9622 | 32.8369 | -3.084
2014-01-09 19:00 | 97.9727 | 32.8404 | -3.138
2014-01-09 19:15 | 97.973 | 32.8405 | -3.18
2014-01-09 19:30 | 97.9734 | 32.8407 | -3.218
2014-01-09 19:45 | 97.9797 | 32.8428 | -3.273
2014-01-09 20:00 | 97.9851 | 32.8446 | -3.326
2014-01-09 20:15 | 97.9953 | 32.848 | -3.395
2014-01-09 20:30 | 98.0073 | 32.852 | -3.485
2014-01-09 20:45 | 98.0237 | 32.8575 | -3.593
2014-01-09 21:00 | 98.0267 | 32.8585 | -3.705
2014-01-09 21:15 | 98.0299 | 32.8596 | -3.822
2014-01-09 21:30 | 98.0507 | 32.8666 | -3.899
2014-01-09 21:45 | 98.0637 | 32.871 | -3.939
2014-01-09 22:00 | 98.0677 | 32.8723 | -3.933
2014-01-09 22:15 | 98.0808 | 32.8767 | -3.934
2014-01-09 22:30 | 98.0934 | 32.8809 | -3.94
2014-01-09 22:45 | 98.1134 | 32.8876 | -3.948
2014-01-09 23:00 | 98.1224 | 32.8906 | -3.971
2014-01-09 23:15 | 98.1375 | 32.8957 | -3.999
2014-01-09 23:30 | 98.1489 | 32.8995 | -4.067
2014-01-09 23:45 | 98.1724 | 32.9074 | -4.131
2014-01-10 | 98.1839 | 32.9112 | -4.185
2014-01-10 00:15 | 98.1921 | 32.914 | -4.223
2014-01-10 00:30 | 98.2036 | 32.9178 | -4.248
2014-01-10 00:45 | 98.2101 | 32.92 | -4.29
2014-01-10 01:00 | 98.2159 | 32.922 | -4.336
2014-01-10 01:15 | 98.2214 | 32.9238 | -4.402
2014-01-10 01:30 | 98.2421 | 32.9308 | -4.468
2014-01-10 01:45 | 98.2449 | 32.9317 | -4.568
2014-01-10 02:00 | 98.2535 | 32.9346 | -4.677
2014-01-10 02:15 | 98.2563 | 32.9355 | -4.76
2014-01-10 02:30 | 98.2706 | 32.9403 | -4.852
2014-01-10 02:45 | 98.2756 | 32.942 | -4.981
2014-01-10 03:00 | 98.2798 | 32.9434 | -5.146
2014-01-10 03:15 | 98.2753 | 32.9419 | -5.278
2014-01-10 03:30 | 98.2801 | 32.9435 | -5.384
2014-01-10 03:45 | 98.2886 | 32.9463 | -5.472
2014-01-10 04:00 | 98.3032 | 32.9512 | -5.599
2014-01-10 04:15 | 98.2948 | 32.9484 | -5.761
2014-01-10 04:30 | 98.2829 | 32.9444 | -5.923
2014-01-10 04:45 | 98.28 | 32.9435 | -6.079
2014-01-10 05:00 | 98.2812 | 32.9439 | -6.199
2014-01-10 05:15 | 98.2848 | 32.9451 | -6.351
2014-01-10 05:30 | 98.2836 | 32.9447 | -6.345
2014-01-10 05:45 | 98.2818 | 32.9441 | -6.392
2014-01-10 06:00 | 98.281 | 32.9438 | -6.47
2014-01-10 06:15 | 98.2811 | 32.9438 | -6.512
2014-01-10 06:30 | 98.2689 | 32.9397 | -6.531
2014-01-10 06:45 | 98.2622 | 32.9375 | -6.58
2014-01-10 07:00 | 98.2671 | 32.9391 | -6.626
2014-01-10 07:15 | 98.2637 | 32.938 | -6.671
2014-01-10 07:30 | 98.259 | 32.9364 | -6.729
2014-01-10 07:45 | 98.2678 | 32.9394 | -6.81
2014-01-10 08:00 | 98.265 | 32.9384 | -6.849
2014-01-10 08:15 | 98.2719 | 32.9407 | -6.889
2014-01-10 08:30 | 98.2749 | 32.9417 | -6.902
2014-01-10 08:45 | 98.2853 | 32.9452 | -6.905
2014-01-10 09:00 | 98.2976 | 32.9494 | -6.892
2014-01-10 09:15 | 98.2995 | 32.95 | -6.883
2014-01-10 09:30 | 98.2976 | 32.9494 | -6.915
2014-01-10 09:45 | 98.2975 | 32.9493 | -6.945
2014-01-10 10:00 | 98.3049 | 32.9518 | -6.983
2014-01-10 10:15 | 98.3066 | 32.9524 | -7.013
2014-01-10 10:30 | 98.3093 | 32.9533 | -7.065
2014-01-10 10:45 | 98.3096 | 32.9534 | -7.165
2014-01-10 11:00 | 98.3097 | 32.9534 | -7.218
2014-01-10 11:15 | 98.307 | 32.9525 | -7.286
2014-01-10 11:30 | 98.3086 | 32.953 | -7.315
2014-01-10 11:45 | 98.3093 | 32.9533 | -7.247
2014-01-10 12:00 | 98.3135 | 32.9547 | -7.162
2014-01-10 12:15 | 98.3115 | 32.954 | -7.073
2014-01-10 12:30 | 98.3014 | 32.9506 | -6.948
2014-01-10 12:45 | 98.2977 | 32.9494 | -6.849
2014-01-10 13:00 | 98.2853 | 32.9452 | -6.825
2014-01-10 13:15 | 98.2757 | 32.942 | -6.809
2014-01-10 13:30 | 98.275 | 32.9418 | -6.767
2014-01-10 13:45 | 98.2694 | 32.9399 | -6.719
2014-01-10 14:00 | 98.2589 | 32.9364 | -6.692
2014-01-10 14:15 | 98.2474 | 32.9325 | -6.702
2014-01-10 14:30 | 98.2425 | 32.9309 | -6.716
2014-01-10 14:45 | 98.2307 | 32.9269 | -6.746
2014-01-10 15:00 | 98.2191 | 32.923 | -6.738
2014-01-10 15:15 | 98.2148 | 32.9216 | -6.741
2014-01-10 15:30 | 98.2143 | 32.9214 | -6.751
2014-01-10 15:45 | 98.2026 | 32.9175 | -6.782
2014-01-10 16:00 | 98.1904 | 32.9134 | -6.799
2014-01-10 16:15 | 98.1871 | 32.9123 | -6.838
2014-01-10 16:30 | 98.1675 | 32.9057 | -6.908
2014-01-10 16:45 | 98.1635 | 32.9044 | -6.985
2014-01-10 17:00 | 98.1511 | 32.9002 | -7.072
2014-01-10 17:15 | 98.1507 | 32.9001 | -7.156
2014-01-10 17:30 | 98.1445 | 32.898 | -7.194
2014-01-10 17:45 | 98.1369 | 32.8955 | -7.28
2014-01-10 18:00 | 98.1243 | 32.8913 | -7.352
2014-01-10 18:15 | 98.1093 | 32.8862 | -7.401
2014-01-10 18:30 | 98.0917 | 32.8803 | -7.46
2014-01-10 18:45 | 98.0781 | 32.8758 | -7.537
2014-01-10 19:00 | 98.0592 | 32.8694 | -7.581
2014-01-10 19:15 | 98.0502 | 32.8664 | -7.611
2014-01-10 19:30 | 98.0501 | 32.8664 | -7.66
2014-01-10 19:45 | 98.0471 | 32.8654 | -7.685
2014-01-10 20:00 | 98.0405 | 32.8632 | -7.725
2014-01-10 20:15 | 98.0273 | 32.8588 | -7.755
2014-01-10 20:30 | 98.0241 | 32.8577 | -7.768
2014-01-10 20:45 | 98.0124 | 32.8538 | -7.801
2014-01-10 21:00 | 98.0135 | 32.8541 | -7.83
2014-01-10 21:15 | 97.9893 | 32.846 | -7.851
2014-01-10 21:30 | 97.9832 | 32.844 | -7.867
2014-01-10 21:45 | 97.9727 | 32.8404 | -7.883
2014-01-10 22:00 | 97.9697 | 32.8394 | -7.892
2014-01-10 22:15 | 97.9686 | 32.8391 | -7.901
2014-01-10 22:30 | 97.956 | 32.8349 | -7.882
2014-01-10 22:45 | 97.9392 | 32.8292 | -7.857
2014-01-10 23:00 | 97.9339 | 32.8274 | -7.834
2014-01-10 23:15 | 97.9246 | 32.8243 | -7.8
2014-01-10 23:30 | 97.92 | 32.8228 | -7.78
2014-01-10 23:45 | 97.9201 | 32.8228 | -7.733
2014-01-11 | 97.9061 | 32.8181 | -7.685
2014-01-11 00:15 | 97.8936 | 32.8139 | -7.656
2014-01-11 00:30 | 97.8762 | 32.8081 | -7.615
2014-01-11 00:45 | 97.8621 | 32.8034 | -7.605
2014-01-11 01:00 | 97.8564 | 32.8015 | -7.61
2014-01-11 01:15 | 97.8548 | 32.8009 | -7.606
2014-01-11 01:30 | 97.8431 | 32.797 | -7.593
2014-01-11 01:45 | 97.8408 | 32.7962 | -7.573
2014-01-11 02:00 | 97.8331 | 32.7937 | -7.558
2014-01-11 02:15 | 97.8111 | 32.7863 | -7.538
2014-01-11 02:30 | 97.7921 | 32.7799 | -7.505
2014-01-11 02:45 | 97.7841 | 32.7772 | -7.488
2014-01-11 03:00 | 97.7715 | 32.773 | -7.47
2014-01-11 03:15 | 97.7623 | 32.7699 | -7.468
2014-01-11 03:30 | 97.7423 | 32.7632 | -7.487
2014-01-11 03:45 | 97.7394 | 32.7622 | -7.506
2014-01-11 04:00 | 97.7146 | 32.7539 | -7.513
2014-01-11 04:15 | 97.7017 | 32.7496 | -7.49
2014-01-11 04:30 | 97.693 | 32.7467 | -7.474
2014-01-11 04:45 | 97.6738 | 32.7403 | -7.467
2014-01-11 05:00 | 97.66 | 32.7356 | -7.474
2014-01-11 05:15 | 97.6551 | 32.734 | -7.531
2014-01-11 05:30 | 97.6325 | 32.7264 | -7.623
2014-01-11 05:45 | 97.6175 | 32.7214 | -7.726
2014-01-11 06:00 | 97.621 | 32.7226 | -7.858
2014-01-11 06:15 | 97.6063 | 32.7176 | -7.992
2014-01-11 06:30 | 97.6008 | 32.7158 | -8.172
2014-01-11 06:45 | 97.5922 | 32.7129 | -8.356
2014-01-11 07:00 | 97.5792 | 32.7085 | -8.492
2014-01-11 07:15 | 97.5716 | 32.706 | -8.605
2014-01-11 07:30 | 97.5612 | 32.7025 | -8.855
2014-01-11 07:45 | 97.5555 | 32.7006 | -9.062
2014-01-11 08:00 | 97.555 | 32.7004 | -9.164
2014-01-11 08:15 | 97.5554 | 32.7006 | -9.254
2014-01-11 08:30 | 97.5418 | 32.696 | -9.417
2014-01-11 08:45 | 97.5317 | 32.6926 | -9.551
2014-01-11 09:00 | 97.5225 | 32.6895 | -9.659
2014-01-11 09:15 | 97.5252 | 32.6904 | -9.75
2014-01-11 09:30 | 97.5201 | 32.6887 | -9.851
2014-01-11 09:45 | 97.5184 | 32.6882 | -9.947
2014-01-11 10:00 | 97.5154 | 32.6872 | -10.038
2014-01-11 10:15 | 97.5163 | 32.6875 | -10.122
2014-01-11 10:30 | 97.51 | 32.6854 | -10.158
2014-01-11 10:45 | 97.506 | 32.684 | -10.168
2014-01-11 11:00 | 97.5126 | 32.6862 | -10.158
2014-01-11 11:15 | 97.5113 | 32.6858 | -10.132
2014-01-11 11:30 | 97.5128 | 32.6863 | -10.081
2014-01-11 11:45 | 97.5087 | 32.6849 | -10.033
2014-01-11 12:00 | 97.504 | 32.6833 | -9.965
2014-01-11 12:15 | 97.5033 | 32.6831 | -9.894
2014-01-11 12:30 | 97.4831 | 32.6763 | -9.815
2014-01-11 12:45 | 97.477 | 32.6743 | -9.769
2014-01-11 13:00 | 97.4755 | 32.6738 | -9.726
2014-01-11 13:15 | 97.4558 | 32.6672 | -9.682
2014-01-11 13:30 | 97.4451 | 32.6636 | -9.626
2014-01-11 13:45 | 97.4353 | 32.6603 | -9.612
2014-01-11 14:00 | 97.4252 | 32.6569 | -9.628
2014-01-11 14:15 | 97.4134 | 32.653 | -9.679
2014-01-11 14:30 | 97.4149 | 32.6535 | -9.794
2014-01-11 14:45 | 97.4109 | 32.6521 | -9.861
2014-01-11 15:00 | 97.4089 | 32.6515 | -9.974
2014-01-11 15:15 | 97.3966 | 32.6473 | -10.037
2014-01-11 15:30 | 97.391 | 32.6455 | -10.075
2014-01-11 15:45 | 97.3933 | 32.6462 | -10.123
2014-01-11 16:00 | 97.3897 | 32.645 | -10.212
2014-01-11 16:15 | 97.3918 | 32.6457 | -10.287
2014-01-11 16:30 | 97.3971 | 32.6475 | -10.358
2014-01-11 16:45 | 97.3902 | 32.6452 | -10.482
2014-01-11 17:00 | 97.3865 | 32.644 | -10.705
2014-01-11 17:15 | 97.382 | 32.6424 | -10.999
2014-01-11 17:30 | 97.3886 | 32.6447 | -11.239
2014-01-11 17:45 | 97.386 | 32.6438 | -11.46
2014-01-11 18:00 | 97.3807 | 32.642 | -11.697
2014-01-11 18:15 | 97.3746 | 32.64 | -11.913
2014-01-11 18:30 | 97.377 | 32.6408 | -12.104
2014-01-11 18:45 | 97.3856 | 32.6437 | -12.276
2014-01-11 19:00 | 97.3867 | 32.644 | -12.43
2014-01-11 19:15 | 97.3656 | 32.6369 | -12.62
2014-01-11 19:30 | 97.3684 | 32.6379 | -12.771
2014-01-11 19:45 | 97.3615 | 32.6356 | -12.972
2014-01-11 20:00 | 97.3678 | 32.6377 | -13.246
2014-01-11 20:15 | 97.374 | 32.6398 | -13.508
2014-01-11 20:30 | 97.3651 | 32.6368 | -13.742
2014-01-11 20:45 | 97.375 | 32.6401 | -13.899
2014-01-11 21:00 | 97.375 | 32.6401 | -13.965
2014-01-11 21:15 | 97.3838 | 32.643 | -14.017
2014-01-11 21:30 | 97.3866 | 32.644 | -14.015
2014-01-11 21:45 | 97.3782 | 32.6412 | -14.028
2014-01-11 22:00 | 97.4013 | 32.6489 | -14.144
2014-01-11 22:15 | 97.3985 | 32.648 | -14.277
2014-01-11 22:30 | 97.3899 | 32.6451 | -14.591
2014-01-11 22:45 | 97.402 | 32.6492 | -14.99
2014-01-11 23:00 | 97.4191 | 32.6549 | -15.342
2014-01-11 23:15 | 97.4282 | 32.6579 | -15.627
2014-01-11 23:30 | 97.4285 | 32.658 | -15.828
2014-01-11 23:45 | 97.4279 | 32.6578 | -15.855
2014-01-12 | 97.4335 | 32.6597 | -15.814
2014-01-12 00:15 | 97.4281 | 32.6579 | -15.753
2014-01-12 00:30 | 97.4274 | 32.6577 | -15.64
2014-01-12 00:45 | 97.4271 | 32.6576 | -15.446
2014-01-12 01:00 | 97.4346 | 32.6601 | -15.175
2014-01-12 01:15 | 97.4298 | 32.6585 | -15.024
2014-01-12 01:30 | 97.4267 | 32.6574 | -15.067
2014-01-12 01:45 | 97.4325 | 32.6594 | -15.111
2014-01-12 02:00 | 97.42 | 32.6552 | -15.164
2014-01-12 02:15 | 97.4225 | 32.656 | -15.281
2014-01-12 02:30 | 97.4142 | 32.6532 | -15.288
2014-01-12 02:45 | 97.4135 | 32.653 | -15.193
2014-01-12 03:00 | 97.4039 | 32.6498 | -15.029
2014-01-12 03:15 | 97.3951 | 32.6468 | -14.836
2014-01-12 03:30 | 97.3928 | 32.6461 | -14.636
2014-01-12 03:45 | 97.3932 | 32.6462 | -14.554
2014-01-12 04:00 | 97.3905 | 32.6453 | -14.552
2014-01-12 04:15 | 97.3856 | 32.6437 | -14.608
2014-01-12 04:30 | 97.3767 | 32.6407 | -14.682
2014-01-12 04:45 | 97.381 | 32.6421 | -14.693
2014-01-12 05:00 | 97.3648 | 32.6367 | -14.668
2014-01-12 05:15 | 97.3526 | 32.6326 | -14.591
2014-01-12 05:30 | 97.3513 | 32.6322 | -14.45
2014-01-12 05:45 | 97.3505 | 32.6319 | -14.348
2014-01-12 06:00 | 97.3377 | 32.6276 | -14.309
2014-01-12 06:15 | 97.3339 | 32.6263 | -14.287
2014-01-12 06:30 | 97.3264 | 32.6238 | -14.243
2014-01-12 06:45 | 97.3359 | 32.627 | -14.232
2014-01-12 07:00 | 97.3347 | 32.6266 | -14.273
2014-01-12 07:15 | 97.3274 | 32.6241 | -14.307
2014-01-12 07:30 | 97.316 | 32.6203 | -14.402
2014-01-12 07:45 | 97.2988 | 32.6146 | -14.654
2014-01-12 08:00 | 97.2959 | 32.6136 | -15.008
2014-01-12 08:15 | 97.2902 | 32.6117 | -15.438
2014-01-12 08:30 | 97.2795 | 32.6081 | -15.8
2014-01-12 08:45 | 97.2781 | 32.6076 | -15.699
2014-01-12 09:00 | 97.2953 | 32.6134 | -15.362
2014-01-12 09:15 | 97.3016 | 32.6155 | -15.127
2014-01-12 09:30 | 97.3016 | 32.6155 | -15.337
2014-01-12 09:45 | 97.3072 | 32.6174 | -15.549
2014-01-12 10:00 | 97.3205 | 32.6218 | -15.545
2014-01-12 10:15 | 97.3308 | 32.6253 | -15.353
2014-01-12 10:30 | 97.3439 | 32.6297 | -15.139
2014-01-12 10:45 | 97.345 | 32.63 | -14.837
2014-01-12 11:00 | 97.3569 | 32.634 | -14.245
2014-01-12 11:15 | 97.3615 | 32.6356 | -13.768
2014-01-12 11:30 | 97.3702 | 32.6385 | -13.54
2014-01-12 11:45 | 97.3792 | 32.6415 | -13.554
2014-01-12 12:00 | 97.3768 | 32.6407 | -13.461
2014-01-12 12:15 | 97.3743 | 32.6399 | -13.465
2014-01-12 12:30 | 97.3822 | 32.6425 | -13.371
2014-01-12 12:45 | 97.3879 | 32.6444 | -13.435
2014-01-12 13:00 | 97.3844 | 32.6433 | -13.352
2014-01-12 13:15 | 97.3763 | 32.6405 | -13.179
2014-01-12 13:30 | 97.3882 | 32.6445 | -12.592
2014-01-12 13:45 | 97.3973 | 32.6476 | -12.322
2014-01-12 14:00 | 97.4082 | 32.6512 | -11.847
2014-01-12 14:15 | 97.4093 | 32.6516 | -11.659
2014-01-12 14:30 | 97.4185 | 32.6547 | -11.6
2014-01-12 14:45 | 97.4243 | 32.6566 | -11.537
2014-01-12 15:00 | 97.4264 | 32.6573 | -11.268
2014-01-12 15:15 | 97.4305 | 32.6587 | -11.035
2014-01-12 15:30 | 97.4448 | 32.6635 | -10.927
2014-01-12 15:45 | 97.4587 | 32.6682 | -10.925
2014-01-12 16:00 | 97.4799 | 32.6753 | -10.955
2014-01-12 16:15 | 97.4915 | 32.6792 | -11.046
2014-01-12 16:30 | 97.5054 | 32.6838 | -11.134
2014-01-12 16:45 | 97.5151 | 32.6871 | -11.213
2014-01-12 17:00 | 97.5341 | 32.6934 | -11.287
2014-01-12 17:15 | 97.5465 | 32.6976 | -11.353
2014-01-12 17:30 | 97.5586 | 32.7016 | -11.488
2014-01-12 17:45 | 97.5776 | 32.708 | -11.623
2014-01-12 18:00 | 97.5867 | 32.7111 | -11.733
2014-01-12 18:15 | 97.6133 | 32.72 | -11.829
2014-01-12 18:30 | 97.6397 | 32.7288 | -11.888
2014-01-12 18:45 | 97.6613 | 32.7361 | -11.924
2014-01-12 19:00 | 97.6779 | 32.7416 | -11.931
2014-01-12 19:15 | 97.7017 | 32.7496 | -11.952
2014-01-12 19:30 | 97.7146 | 32.7539 | -12.027
2014-01-12 19:45 | 97.7362 | 32.7612 | -12.163
2014-01-12 20:00 | 97.7629 | 32.7701 | -12.319
2014-01-12 20:15 | 97.799 | 32.7822 | -12.407
2014-01-12 20:30 | 97.8401 | 32.796 | -12.479
2014-01-12 20:45 | 97.8639 | 32.804 | -12.569
2014-01-12 21:00 | 97.8897 | 32.8126 | -12.648
2014-01-12 21:15 | 97.9174 | 32.8219 | -12.682
2014-01-12 21:30 | 97.9665 | 32.8384 | -12.681
2014-01-12 21:45 | 97.9933 | 32.8474 | -12.622
2014-01-12 22:00 | 98.0304 | 32.8598 | -12.555
2014-01-12 22:15 | 98.0565 | 32.8685 | -12.509
2014-01-12 22:30 | 98.087 | 32.8788 | -12.474
2014-01-12 22:45 | 98.1157 | 32.8884 | -12.454
2014-01-12 23:00 | 98.1369 | 32.8955 | -12.441
2014-01-12 23:15 | 98.1591 | 32.9029 | -12.405
2014-01-12 23:30 | 98.177 | 32.9089 | -12.384
2014-01-12 23:45 | 98.2056 | 32.9185 | -12.406
2014-01-13 | 98.2253 | 32.9251 | -12.465
2014-01-13 00:15 | 98.2639 | 32.9381 | -12.563
2014-01-13 00:30 | 98.2907 | 32.947 | -12.691
2014-01-13 00:45 | 98.3203 | 32.957 | -12.729
2014-01-13 01:00 | 98.3432 | 32.9646 | -12.732
2014-01-13 01:15 | 98.3792 | 32.9767 | -12.671
2014-01-13 01:30 | 98.4034 | 32.9848 | -12.604
2014-01-13 01:45 | 98.4189 | 32.99 | -12.539
2014-01-13 02:00 | 98.4435 | 32.9983 | -12.474
2014-01-13 02:15 | 98.4855 | 33.0123 | -12.411
2014-01-13 02:30 | 98.5013 | 33.0176 | -12.366
2014-01-13 02:45 | 98.5266 | 33.0261 | -12.353
2014-01-13 03:00 | 98.5417 | 33.0312 | -12.35
2014-01-13 03:15 | 98.5735 | 33.0418 | -12.335
2014-01-13 03:30 | 98.5872 | 33.0464 | -12.303
2014-01-13 03:45 | 98.6047 | 33.0523 | -12.271
2014-01-13 04:00 | 98.6394 | 33.0639 | -12.202
2014-01-13 04:15 | 98.6582 | 33.0702 | -12.116
2014-01-13 04:30 | 98.6599 | 33.0708 | -12.036
2014-01-13 04:45 | 98.6878 | 33.0802 | -11.967
2014-01-13 05:00 | 98.712 | 33.0883 | -11.919
2014-01-13 05:15 | 98.7398 | 33.0976 | -11.903
2014-01-13 05:30 | 98.756 | 33.103 | -11.889
2014-01-13 05:45 | 98.7749 | 33.1093 | -11.87
2014-01-13 06:00 | 98.7997 | 33.1177 | -11.846
2014-01-13 06:15 | 98.8083 | 33.1205 | -11.818
2014-01-13 06:30 | 98.8207 | 33.1247 | -11.746
2014-01-13 06:45 | 98.8397 | 33.1311 | -11.667
2014-01-13 07:00 | 98.8588 | 33.1375 | -11.6
2014-01-13 07:15 | 98.8594 | 33.1377 | -11.507
2014-01-13 07:30 | 98.8937 | 33.1492 | -11.47
2014-01-13 07:45 | 98.9101 | 33.1547 | -11.38
2014-01-13 08:00 | 98.9361 | 33.1634 | -11.291
2014-01-13 08:15 | 98.9483 | 33.1675 | -11.215
2014-01-13 08:30 | 98.9357 | 33.1632 | -11.21
2014-01-13 08:45 | 98.9568 | 33.1703 | -11.198
2014-01-13 09:00 | 98.9807 | 33.1783 | -11.178
2014-01-13 09:15 | 99.0061 | 33.1868 | -11.164
2014-01-13 09:30 | 99.0334 | 33.196 | -11.114
2014-01-13 09:45 | 99.0402 | 33.1983 | -11.03
2014-01-13 10:00 | 99.0265 | 33.1937 | -10.86
2014-01-13 10:15 | 99.0135 | 33.1893 | -10.694
2014-01-13 10:30 | 99.0284 | 33.1943 | -10.529
2014-01-13 10:45 | 99.0145 | 33.1897 | -10.236
2014-01-13 11:00 | 99.017 | 33.1905 | -10.077
2014-01-13 11:15 | 99.0102 | 33.1882 | -9.889
2014-01-13 11:30 | 99.0117 | 33.1887 | -9.738
2014-01-13 11:45 | 99.0119 | 33.1888 | -9.627
2014-01-13 12:00 | 99.0019 | 33.1854 | -9.436
2014-01-13 12:15 | 99.0006 | 33.185 | -9.336
2014-01-13 12:30 | 98.9832 | 33.1792 | -9.258
2014-01-13 12:45 | 98.9685 | 33.1742 | -9.146
2014-01-13 13:00 | 98.9341 | 33.1627 | -9.061
2014-01-13 13:15 | 98.9347 | 33.1629 | -8.987
2014-01-13 13:30 | 98.9006 | 33.1515 | -8.937
2014-01-13 13:45 | 98.8648 | 33.1395 | -8.98
2014-01-13 14:00 | 98.8651 | 33.1396 | -9.115
2014-01-13 14:15 | 98.856 | 33.1365 | -9.265
2014-01-13 14:30 | 98.849 | 33.1342 | -9.274
2014-01-13 14:45 | 98.8289 | 33.1274 | -9.339
2014-01-13 15:00 | 98.7928 | 33.1153 | -9.475
2014-01-13 15:15 | 98.7667 | 33.1066 | -9.582
2014-01-13 15:30 | 98.743 | 33.0987 | -9.664
2014-01-13 15:45 | 98.7105 | 33.0878 | -9.812
2014-01-13 16:00 | 98.6944 | 33.0824 | -9.845
2014-01-13 16:15 | 98.6609 | 33.0711 | -9.804
2014-01-13 16:30 | 98.6287 | 33.0603 | -9.828
2014-01-13 16:45 | 98.5965 | 33.0495 | -9.879
2014-01-13 17:00 | 98.5679 | 33.04 | -9.848
2014-01-13 17:15 | 98.5298 | 33.0272 | -9.825
2014-01-13 17:30 | 98.5145 | 33.0221 | -9.816
2014-01-13 17:45 | 98.4661 | 33.0058 | -9.726
2014-01-13 18:00 | 98.4351 | 32.9954 | -9.569
2014-01-13 18:15 | 98.4006 | 32.9839 | -9.397
2014-01-13 18:30 | 98.371 | 32.974 | -9.245
2014-01-13 18:45 | 98.3306 | 32.9604 | -9.263
2014-01-13 19:00 | 98.2965 | 32.949 | -9.335
2014-01-13 19:15 | 98.2698 | 32.94 | -9.549
2014-01-13 19:30 | 98.2359 | 32.9287 | -9.637
2014-01-13 19:45 | 98.2053 | 32.9184 | -9.427
2014-01-13 20:00 | 98.1558 | 32.9018 | -9.216
2014-01-13 20:15 | 98.1167 | 32.8887 | -9.136
2014-01-13 20:30 | 98.0861 | 32.8785 | -9.019
2014-01-13 20:45 | 98.0742 | 32.8745 | -8.877
2014-01-13 21:00 | 98.0455 | 32.8649 | -8.772
2014-01-13 21:15 | 98.0147 | 32.8545 | -8.7
2014-01-13 21:30 | 97.975 | 32.8412 | -8.579
2014-01-13 21:45 | 97.9373 | 32.8286 | -8.456
2014-01-13 22:00 | 97.888 | 32.8121 | -8.316
2014-01-13 22:15 | 97.8325 | 32.7935 | -8.237
2014-01-13 22:30 | 97.7813 | 32.7763 | -8.146
2014-01-13 22:45 | 97.6841 | 32.7437 | -8.016
2014-01-13 23:00 | 97.6 | 32.7155 | -7.833
2014-01-13 23:15 | 97.5665 | 32.7043 | -7.631
2014-01-13 23:30 | 97.5327 | 32.693 | -7.05
2014-01-13 23:45 | 97.4748 | 32.6736 | -6.634
2014-01-14 | 97.4252 | 32.6569 | -6.35
2014-01-14 00:15 | 97.3755 | 32.6403 | -6.412
2014-01-14 00:30 | 97.3372 | 32.6274 | -6.33
2014-01-14 00:45 | 97.3044 | 32.6164 | -5.971
2014-01-14 01:00 | 97.2719 | 32.6055 | -5.8
2014-01-14 01:15 | 97.252 | 32.5989 | -5.675
2014-01-14 01:30 | 97.2289 | 32.5911 | -5.675
2014-01-14 01:45 | 97.1756 | 32.5733 | -5.357
2014-01-14 02:00 | 97.1727 | 32.5723 | -4.959
2014-01-14 02:15 | 97.1281 | 32.5573 | -4.659
2014-01-14 02:30 | 97.1173 | 32.5537 | -4.423
2014-01-14 02:45 | 97.0856 | 32.5431 | -4.23
2014-01-14 03:00 | 97.0598 | 32.5344 | -4
2014-01-14 03:15 | 97.0472 | 32.5302 | -3.84
2014-01-14 03:30 | 97.0333 | 32.5256 | -3.655
2014-01-14 03:45 | 96.9924 | 32.5119 | -3.561
2014-01-14 04:00 | 96.9667 | 32.5032 | -3.628
2014-01-14 04:15 | 96.9362 | 32.493 | -3.571
2014-01-14 04:30 | 96.9078 | 32.4835 | -3.511
2014-01-14 04:45 | 96.8831 | 32.4752 | -3.374
2014-01-14 05:00 | 96.847 | 32.4631 | -3.182
2014-01-14 05:15 | 96.8163 | 32.4528 | -2.987
2014-01-14 05:30 | 96.7877 | 32.4432 | -2.772
2014-01-14 05:45 | 96.7361 | 32.4259 | -2.6
2014-01-14 06:00 | 96.7133 | 32.4183 | -2.453
2014-01-14 06:15 | 96.691 | 32.4108 | -2.371
2014-01-14 06:30 | 96.6651 | 32.4021 | -2.411
2014-01-14 06:45 | 96.6392 | 32.3935 | -2.352
2014-01-14 07:00 | 96.6205 | 32.3872 | -2.305
2014-01-14 07:15 | 96.6194 | 32.3868 | -2.261
2014-01-14 07:30 | 96.6056 | 32.3822 | -2.172
2014-01-14 07:45 | 96.5953 | 32.3787 | -2.236
2014-01-14 08:00 | 96.5621 | 32.3676 | -2.3
2014-01-14 08:15 | 96.5527 | 32.3645 | -2.274
2014-01-14 08:30 | 96.5516 | 32.3641 | -2.203
2014-01-14 08:45 | 96.5296 | 32.3567 | -2.144
2014-01-14 09:00 | 96.5094 | 32.35 | -2.061
2014-01-14 09:15 | 96.5021 | 32.3475 | -1.931
2014-01-14 09:30 | 96.507 | 32.3491 | -1.942
2014-01-14 09:45 | 96.4891 | 32.3431 | -1.948
2014-01-14 10:00 | 96.4959 | 32.3454 | -1.794
2014-01-14 10:15 | 96.5122 | 32.3509 | -1.967
2014-01-14 10:30 | 96.5037 | 32.348 | -2.223
2014-01-14 10:45 | 96.4975 | 32.346 | -2.449
2014-01-14 11:00 | 96.5075 | 32.3493 | -2.465
2014-01-14 11:15 | 96.5074 | 32.3493 | -2.004
2014-01-14 11:30 | 96.5077 | 32.3494 | -1.602
2014-01-14 11:45 | 96.5089 | 32.3498 | -1.573
2014-01-14 12:00 | 96.5282 | 32.3563 | -1.665
2014-01-14 12:15 | 96.5401 | 32.3602 | -1.816
2014-01-14 12:30 | 96.5522 | 32.3643 | -1.954
2014-01-14 12:45 | 96.5648 | 32.3685 | -2.034
2014-01-14 13:00 | 96.5814 | 32.3741 | -2.013
2014-01-14 13:15 | 96.5908 | 32.3772 | -1.941
2014-01-14 13:30 | 96.6236 | 32.3882 | -1.907
2014-01-14 13:45 | 96.6531 | 32.3981 | -1.874
2014-01-14 14:00 | 96.6877 | 32.4097 | -1.848
2014-01-14 14:15 | 96.712 | 32.4179 | -1.854
2014-01-14 14:30 | 96.7575 | 32.4331 | -1.922
2014-01-14 14:45 | 96.7989 | 32.447 | -1.953
2014-01-14 15:00 | 96.8281 | 32.4568 | -1.991
2014-01-14 15:15 | 96.8791 | 32.4739 | -2.101
2014-01-14 15:30 | 96.9299 | 32.4909 | -2.272
2014-01-14 15:45 | 96.9823 | 32.5085 | -2.459
2014-01-14 16:00 | 97.026 | 32.5231 | -2.742
2014-01-14 16:15 | 97.0807 | 32.5415 | -3.262
2014-01-14 16:30 | 97.1188 | 32.5542 | -3.644
2014-01-14 16:45 | 97.181 | 32.5751 | -3.93
2014-01-14 17:00 | 97.239 | 32.5945 | -4.132
2014-01-14 17:15 | 97.2891 | 32.6113 | -4.261
2014-01-14 17:30 | 97.3568 | 32.634 | -4.324
2014-01-14 17:45 | 97.4107 | 32.6521 | -4.328
2014-01-14 18:00 | 97.4596 | 32.6685 | -4.278
2014-01-14 18:15 | 97.51 | 32.6854 | -4.173
2014-01-14 18:30 | 97.568 | 32.7048 | -4.016
2014-01-14 18:45 | 97.6205 | 32.7224 | -3.854
2014-01-14 19:00 | 97.6715 | 32.7395 | -3.707
2014-01-14 19:15 | 97.7133 | 32.7535 | -3.557
2014-01-14 19:30 | 97.7619 | 32.7698 | -3.406
2014-01-14 19:45 | 97.8133 | 32.787 | -3.215
2014-01-14 20:00 | 97.8734 | 32.8072 | -3.005
2014-01-14 20:15 | 97.9252 | 32.8245 | -2.838
2014-01-14 20:30 | 97.9732 | 32.8406 | -2.699
2014-01-14 20:45 | 98.0218 | 32.8569 | -2.487
2014-01-14 21:00 | 98.065 | 32.8714 | -2.288
2014-01-14 21:15 | 98.1155 | 32.8883 | -2.122
2014-01-14 21:30 | 98.1633 | 32.9043 | -1.99
2014-01-14 21:45 | 98.215 | 32.9217 | -1.894
2014-01-14 22:00 | 98.2659 | 32.9387 | -1.818
2014-01-14 22:15 | 98.3121 | 32.9542 | -1.747
2014-01-14 22:30 | 98.347 | 32.9659 | -1.672
2014-01-14 22:45 | 98.3868 | 32.9793 | -1.619
2014-01-14 23:00 | 98.4264 | 32.9925 | -1.603
2014-01-14 23:15 | 98.4627 | 33.0047 | -1.606
2014-01-14 23:30 | 98.5044 | 33.0187 | -1.597
2014-01-14 23:45 | 98.5373 | 33.0297 | -1.585
2014-01-15 | 98.574 | 33.042 | -1.538
2014-01-15 00:15 | 98.5994 | 33.0505 | -1.471
2014-01-15 00:30 | 98.6344 | 33.0623 | -1.4
2014-01-15 00:45 | 98.6792 | 33.0773 | -1.288
2014-01-15 01:00 | 98.7208 | 33.0912 | -1.228
2014-01-15 01:15 | 98.7457 | 33.0996 | -1.227
2014-01-15 01:30 | 98.7679 | 33.107 | -1.175
2014-01-15 01:45 | 98.8094 | 33.1209 | -1.159
2014-01-15 02:00 | 98.8538 | 33.1358 | -1.19
2014-01-15 02:15 | 98.8813 | 33.145 | -1.214
2014-01-15 02:30 | 98.9137 | 33.1559 | -1.259
2014-01-15 02:45 | 98.9443 | 33.1661 | -1.27
2014-01-15 03:00 | 98.9674 | 33.1739 | -1.31
2014-01-15 03:15 | 98.9863 | 33.1802 | -1.38
2014-01-15 03:30 | 99.0095 | 33.188 | -1.428
2014-01-15 03:45 | 99.0373 | 33.1973 | -1.609
2014-01-15 04:00 | 99.0575 | 33.2041 | -1.7
2014-01-15 04:15 | 99.0898 | 33.2149 | -1.786
2014-01-15 04:30 | 99.1092 | 33.2214 | -1.925
2014-01-15 04:45 | 99.1314 | 33.2288 | -2.135
2014-01-15 05:00 | 99.1595 | 33.2383 | -2.569
2014-01-15 05:15 | 99.1749 | 33.2434 | -3.379
2014-01-15 05:30 | 99.1768 | 33.2441 | -4.144
2014-01-15 05:45 | 99.191 | 33.2488 | -4.864
2014-01-15 06:00 | 99.2101 | 33.2552 | -5.535
2014-01-15 06:15 | 99.214 | 33.2565 | -5.981
2014-01-15 06:30 | 99.2264 | 33.2607 | -6.312
2014-01-15 06:45 | 99.2292 | 33.2616 | -6.528
2014-01-15 07:00 | 99.2406 | 33.2654 | -6.817
2014-01-15 07:15 | 99.2306 | 33.2621 | -7.047
2014-01-15 07:30 | 99.2333 | 33.263 | -7.167
2014-01-15 07:45 | 99.2584 | 33.2714 | -7.508
2014-01-15 08:00 | 99.2708 | 33.2756 | -7.685
2014-01-15 08:15 | 99.3035 | 33.2865 | -7.79
2014-01-15 08:30 | 99.3102 | 33.2888 | -8.008
2014-01-15 08:45 | 99.315 | 33.2904 | -7.953
2014-01-15 09:00 | 99.3044 | 33.2868 | -7.841
2014-01-15 09:15 | 99.3039 | 33.2867 | -7.752
2014-01-15 09:30 | 99.3169 | 33.291 | -7.625
2014-01-15 09:45 | 99.3126 | 33.2896 | -7.542
2014-01-15 10:00 | 99.3184 | 33.2915 | -7.4
2014-01-15 10:15 | 99.3227 | 33.293 | -7.226
2014-01-15 10:30 | 99.3341 | 33.2968 | -7.112
2014-01-15 10:45 | 99.3333 | 33.2965 | -7.02
2014-01-15 11:00 | 99.3339 | 33.2967 | -6.727
2014-01-15 11:15 | 99.3329 | 33.2964 | -5.83
2014-01-15 11:30 | 99.3509 | 33.3024 | -5.109
2014-01-15 11:45 | 99.3656 | 33.3073 | -4.975
2014-01-15 12:00 | 99.3525 | 33.303 | -4.779
2014-01-15 12:15 | 99.3444 | 33.3002 | -4.508
2014-01-15 12:30 | 99.3395 | 33.2986 | -4.106
2014-01-15 12:45 | 99.3276 | 33.2946 | -3.795
2014-01-15 13:00 | 99.3188 | 33.2917 | -3.559
2014-01-15 13:15 | 99.2995 | 33.2852 | -3.316
2014-01-15 13:30 | 99.2631 | 33.273 | -3.018
2014-01-15 13:45 | 99.2499 | 33.2686 | -2.803
2014-01-15 14:00 | 99.2377 | 33.2645 | -2.664
2014-01-15 14:15 | 99.2337 | 33.2631 | -2.607
2014-01-15 14:30 | 99.2166 | 33.2574 | -2.554
2014-01-15 14:45 | 99.2093 | 33.255 | -2.516
2014-01-15 15:00 | 99.2026 | 33.2527 | -2.391
2014-01-15 15:15 | 99.2079 | 33.2545 | -2.347
2014-01-15 15:30 | 99.2011 | 33.2522 | -2.344
2014-01-15 15:45 | 99.195 | 33.2502 | -2.308
2014-01-15 16:00 | 99.1728 | 33.2427 | -2.302
2014-01-15 16:15 | 99.1713 | 33.2422 | -2.267
2014-01-15 16:30 | 99.1525 | 33.2359 | -2.279
2014-01-15 16:45 | 99.1576 | 33.2376 | -2.277
2014-01-15 17:00 | 99.1467 | 33.234 | -2.33
2014-01-15 17:15 | 99.1291 | 33.2281 | -2.448
2014-01-15 17:30 | 99.1186 | 33.2246 | -2.502
2014-01-15 17:45 | 99.1021 | 33.219 | -2.543
2014-01-15 18:00 | 99.0949 | 33.2166 | -2.541
2014-01-15 18:15 | 99.0872 | 33.214 | -2.497
2014-01-15 18:30 | 99.0733 | 33.2094 | -2.441
2014-01-15 18:45 | 99.0671 | 33.2073 | -2.415
2014-01-15 19:00 | 99.0529 | 33.2025 | -2.428
2014-01-15 19:15 | 99.0417 | 33.1988 | -2.411
2014-01-15 19:30 | 99.0513 | 33.202 | -2.384
2014-01-15 19:45 | 99.0453 | 33.2 | -2.327
2014-01-15 20:00 | 99.044 | 33.1995 | -2.313
2014-01-15 20:15 | 99.0344 | 33.1963 | -2.271
2014-01-15 20:30 | 99.036 | 33.1969 | -2.207
2014-01-15 20:45 | 99.0497 | 33.2015 | -2.16
2014-01-15 21:00 | 99.0746 | 33.2098 | -2.126
2014-01-15 21:15 | 99.0449 | 33.1999 | -2.115
2014-01-15 21:30 | 99.0416 | 33.1987 | -2.065
2014-01-15 21:45 | 99.0421 | 33.1989 | -2.042
2014-01-15 22:00 | 99.0194 | 33.1913 | -2.016
2014-01-15 22:15 | 99.0286 | 33.1944 | -1.979
2014-01-15 22:30 | 98.9981 | 33.1842 | -1.92
2014-01-15 22:45 | 98.996 | 33.1835 | -1.857
2014-01-15 23:00 | 98.9993 | 33.1846 | -1.832
2014-01-15 23:15 | 98.9826 | 33.179 | -1.829
2014-01-15 23:30 | 98.9759 | 33.1767 | -1.836
2014-01-15 23:45 | 98.9913 | 33.1819 | -1.83
2014-01-16 | 98.9564 | 33.1702 | -1.857
2014-01-16 00:15 | 98.9649 | 33.173 | -1.934
2014-01-16 00:30 | 98.9693 | 33.1745 | -1.988
2014-01-16 00:45 | 98.954 | 33.1694 | -1.988
2014-01-16 01:00 | 98.9435 | 33.1659 | -1.981
2014-01-16 01:15 | 98.9326 | 33.1622 | -2.028
2014-01-16 01:30 | 98.924 | 33.1593 | -2.098
2014-01-16 01:45 | 98.8932 | 33.149 | -2.173
2014-01-16 02:00 | 98.8482 | 33.1339 | -2.274
2014-01-16 02:15 | 98.8186 | 33.124 | -2.39
2014-01-16 02:30 | 98.7825 | 33.1119 | -2.443
2014-01-16 02:45 | 98.7495 | 33.1008 | -2.48
2014-01-16 03:00 | 98.7195 | 33.0908 | -2.503
2014-01-16 03:15 | 98.6894 | 33.0807 | -2.596
2014-01-16 03:30 | 98.6682 | 33.0736 | -2.696
2014-01-16 03:45 | 98.6251 | 33.0591 | -2.785
2014-01-16 04:00 | 98.6376 | 33.0633 | -2.835
2014-01-16 04:15 | 98.6074 | 33.0532 | -2.825
2014-01-16 04:30 | 98.569 | 33.0403 | -2.63
2014-01-16 04:45 | 98.5343 | 33.0287 | -2.393
2014-01-16 05:00 | 98.4827 | 33.0114 | -2.103
2014-01-16 05:15 | 98.4809 | 33.0108 | -2.003
2014-01-16 05:30 | 98.4527 | 33.0013 | -1.994
2014-01-16 05:45 | 98.4161 | 32.9891 | -2.003
2014-01-16 06:00 | 98.396 | 32.9823 | -1.962
2014-01-16 06:15 | 98.367 | 32.9726 | -1.917
2014-01-16 06:30 | 98.3708 | 32.9739 | -1.93
2014-01-16 06:45 | 98.3653 | 32.972 | -1.914
2014-01-16 07:00 | 98.3557 | 32.9688 | -1.931
2014-01-16 07:15 | 98.3627 | 32.9712 | -1.959
2014-01-16 07:30 | 98.3656 | 32.9721 | -1.923
2014-01-16 07:45 | 98.3643 | 32.9717 | -1.878
2014-01-16 08:00 | 98.3401 | 32.9636 | -1.844
2014-01-16 08:15 | 98.3411 | 32.9639 | -1.836
2014-01-16 08:30 | 98.3229 | 32.9578 | -1.835
2014-01-16 08:45 | 98.2875 | 32.946 | -1.854
2014-01-16 09:00 | 98.2796 | 32.9433 | -1.851
2014-01-16 09:15 | 98.3048 | 32.9518 | -1.854
2014-01-16 09:30 | 98.3821 | 32.9777 | -1.847
2014-01-16 09:45 | 98.4216 | 32.9909 | -1.732
2014-01-16 10:00 | 98.4663 | 33.0059 | -1.629
2014-01-16 10:15 | 98.5231 | 33.0249 | -1.539
2014-01-16 10:30 | 98.5199 | 33.0239 | -1.49
2014-01-16 10:45 | 98.5807 | 33.0443 | -1.489
2014-01-16 11:00 | 98.6599 | 33.0708 | -1.557
2014-01-16 11:15 | 98.6883 | 33.0803 | -1.628
2014-01-16 11:30 | 98.736 | 33.0963 | -1.657
2014-01-16 11:45 | 98.6699 | 33.0742 | -1.861
2014-01-16 12:00 | 98.7214 | 33.0914 | -2.141
2014-01-16 12:15 | 98.7715 | 33.1082 | -2.352
2014-01-16 12:30 | 98.7888 | 33.114 | -2.252
2014-01-16 12:45 | 98.7963 | 33.1165 | -2.18
2014-01-16 13:00 | 98.8048 | 33.1194 | -2.012
2014-01-16 13:15 | 98.8566 | 33.1367 | -1.792
2014-01-16 13:30 | 98.8589 | 33.1375 | -1.429
2014-01-16 13:45 | 98.8943 | 33.1494 | -1.099
2014-01-16 14:00 | 98.9404 | 33.1648 | -0.888
2014-01-16 14:15 | 98.9663 | 33.1735 | -0.775
2014-01-16 14:30 | 98.9723 | 33.1755 | -0.774
2014-01-16 14:45 | 99.0089 | 33.1878 | -0.83
2014-01-16 15:00 | 99.038 | 33.1975 | -0.928
2014-01-16 15:15 | 99.0583 | 33.2043 | -1.074
2014-01-16 15:30 | 99.0738 | 33.2095 | -1.238
2014-01-16 15:45 | 99.0843 | 33.2131 | -1.321
2014-01-16 16:00 | 99.1086 | 33.2212 | -1.239
2014-01-16 16:15 | 99.1197 | 33.2249 | -1.247
2014-01-16 16:30 | 99.1434 | 33.2329 | -1.266
2014-01-16 16:45 | 99.19 | 33.2485 | -1.435
2014-01-16 17:00 | 99.2297 | 33.2618 | -1.66
2014-01-16 17:15 | 99.2667 | 33.2742 | -1.992
2014-01-16 17:30 | 99.2987 | 33.2849 | -2.212
2014-01-16 17:45 | 99.3185 | 33.2916 | -2.242
2014-01-16 18:00 | 99.3886 | 33.3151 | -2.082
2014-01-16 18:15 | 99.4063 | 33.321 | -2.241
2014-01-16 18:30 | 99.3909 | 33.3158 | -2.428
2014-01-16 18:45 | 99.3769 | 33.3111 | -2.597
2014-01-16 19:00 | 99.3612 | 33.3059 | -2.75
2014-01-16 19:15 | 99.3459 | 33.3007 | -2.652
2014-01-16 19:30 | 99.3764 | 33.311 | -2.352
2014-01-16 19:45 | 99.3603 | 33.3056 | -2.306
2014-01-16 20:00 | 99.3577 | 33.3047 | -2.343
2014-01-16 20:15 | 99.3503 | 33.3022 | -2.41
2014-01-16 20:30 | 99.3352 | 33.2972 | -2.023
2014-01-16 20:45 | 99.3472 | 33.3012 | -1.649
2014-01-16 21:00 | 99.3652 | 33.3072 | -1.452
2014-01-16 21:15 | 99.3477 | 33.3013 | -1.238
2014-01-16 21:30 | 99.347 | 33.3011 | -1.109
2014-01-16 21:45 | 99.3643 | 33.3069 | -1.035
2014-01-16 22:00 | 99.3516 | 33.3027 | -1.023
2014-01-16 22:15 | 99.3782 | 33.3116 | -1.067
2014-01-16 22:30 | 99.332 | 33.2961 | -1.159
2014-01-16 22:45 | 99.2784 | 33.2781 | -1.152
2014-01-16 23:00 | 99.3087 | 33.2883 | -1.093
2014-01-16 23:15 | 99.3404 | 33.2989 | -0.947
2014-01-16 23:30 | 99.3169 | 33.291 | -0.886
2014-01-16 23:45 | 99.2937 | 33.2832 | -0.991
2014-01-17 | 99.2282 | 33.2613 | -1.196
2014-01-17 00:15 | 99.1661 | 33.2405 | -1.393
2014-01-17 00:30 | 99.1461 | 33.2338 | -1.595
2014-01-17 00:45 | 99.1226 | 33.2259 | -1.747
2014-01-17 01:00 | 99.0515 | 33.2021 | -1.803
2014-01-17 01:15 | 99.0079 | 33.1874 | -1.946
2014-01-17 01:30 | 98.9512 | 33.1684 | -2.008
2014-01-17 01:45 | 98.9052 | 33.153 | -1.915
2014-01-17 02:00 | 98.8351 | 33.1295 | -1.743
2014-01-17 02:15 | 98.8203 | 33.1246 | -1.854
2014-01-17 02:30 | 98.7765 | 33.1099 | -1.864
2014-01-17 02:45 | 98.7599 | 33.1043 | -1.92
2014-01-17 03:00 | 98.7174 | 33.0901 | -1.905
2014-01-17 03:15 | 98.6981 | 33.0836 | -1.407
2014-01-17 03:30 | 98.6552 | 33.0692 | -0.711
2014-01-17 03:45 | 98.6499 | 33.0674 | -0.687
2014-01-17 04:00 | 98.6165 | 33.0563 | -1.006
2014-01-17 04:15 | 98.5495 | 33.0338 | -1.164
2014-01-17 04:30 | 98.4859 | 33.0125 | -1.225
2014-01-17 04:45 | 98.5086 | 33.0201 | -1.188
2014-01-17 05:00 | 98.4815 | 33.011 | -1.175
2014-01-17 05:15 | 98.4381 | 32.9965 | -1.169
2014-01-17 05:30 | 98.3977 | 32.9829 | -1.167
2014-01-17 05:45 | 98.325 | 32.9585 | -1.055
2014-01-17 06:00 | 98.2882 | 32.9462 | -0.992
2014-01-17 06:15 | 98.2271 | 32.9257 | -0.869
2014-01-17 06:30 | 98.1783 | 32.9094 | -0.665
2014-01-17 06:45 | 98.1364 | 32.8953 | -0.251
2014-01-17 07:00 | 98.1102 | 32.8865 | -0.14
2014-01-17 07:15 | 98.0244 | 32.8578 | -0.065
2014-01-17 07:30 | 98.058 | 32.869 | -0.031
2014-01-17 07:45 | 98.0509 | 32.8667 | -0.051
2014-01-17 08:00 | 97.993 | 32.8473 | -0.053
2014-01-17 08:15 | 97.9971 | 32.8486 | -0.073
2014-01-17 08:30 | 97.9483 | 32.8323 | -0.086
2014-01-17 08:45 | 97.8962 | 32.8148 | -0.143
2014-01-17 09:00 | 97.8951 | 32.8144 | -0.217
2014-01-17 09:15 | 97.8619 | 32.8033 | -0.226
2014-01-17 09:30 | 97.8321 | 32.7933 | -0.189
2014-01-17 09:45 | 97.868 | 32.8054 | -0.161
2014-01-17 10:00 | 97.8406 | 32.7962 | -0.204
2014-01-17 10:15 | 97.8435 | 32.7971 | -0.223
2014-01-17 10:30 | 97.8276 | 32.7918 | -0.248
2014-01-17 10:45 | 97.802 | 32.7832 | -0.27
2014-01-17 11:00 | 97.7944 | 32.7807 | -0.243
2014-01-17 11:15 | 97.7682 | 32.7719 | -0.251
2014-01-17 11:30 | 97.718 | 32.7551 | -0.215
2014-01-17 11:45 | 97.696 | 32.7477 | -0.182
2014-01-17 12:00 | 97.6702 | 32.7391 | -0.147
2014-01-17 12:15 | 97.6789 | 32.742 | -0.11
2014-01-17 12:30 | 97.7038 | 32.7503 | -0.121
2014-01-17 12:45 | 97.7253 | 32.7575 | -0.108
2014-01-17 13:00 | 97.7187 | 32.7553 | 0.011
2014-01-17 13:15 | 97.7224 | 32.7565 | 0.017
2014-01-17 13:30 | 97.7761 | 32.7745 | 0.141
2014-01-17 13:45 | 97.7876 | 32.7784 | 0.384
2014-01-17 14:00 | 97.764 | 32.7705 | 0.474
2014-01-17 14:15 | 97.7428 | 32.7634 | 0.654
2014-01-17 14:30 | 97.7539 | 32.7671 | 0.619
2014-01-17 14:45 | 97.7555 | 32.7676 | 0.547
2014-01-17 15:00 | 97.7624 | 32.77 | 0.417
2014-01-17 15:15 | 97.77 | 32.7725 | 0.388
2014-01-17 15:30 | 97.767 | 32.7715 | 0.431
2014-01-17 15:45 | 97.6885 | 32.7452 | 0.416
2014-01-17 16:00 | 97.7121 | 32.7531 | 0.475
2014-01-17 16:15 | 97.742 | 32.7631 | 0.451
2014-01-17 16:30 | 97.7688 | 32.7721 | 0.398
2014-01-17 16:45 | 97.7606 | 32.7694 | 0.342
2014-01-17 17:00 | 97.7318 | 32.7597 | 0.318
2014-01-17 17:15 | 97.7151 | 32.7541 | 0.287
2014-01-17 17:30 | 97.704 | 32.7504 | 0.268
2014-01-17 17:45 | 97.6475 | 32.7314 | 0.286
2014-01-17 18:00 | 97.663 | 32.7366 | 0.266
2014-01-17 18:15 | 97.6506 | 32.7325 | 0.242
2014-01-17 18:30 | 97.617 | 32.7212 | 0.271
2014-01-17 18:45 | 97.599 | 32.7152 | 0.34
2014-01-17 19:00 | 97.5518 | 32.6994 | 0.534
2014-01-17 19:15 | 97.5265 | 32.6909 | 0.884
2014-01-17 19:30 | 97.5276 | 32.6913 | 1.058
2014-01-17 19:45 | 97.516 | 32.6874 | 1.378
2014-01-17 20:00 | 97.4739 | 32.6733 | 1.454
2014-01-17 20:15 | 97.4306 | 32.6587 | 1.534
2014-01-17 20:30 | 97.4033 | 32.6496 | 1.596
2014-01-17 20:45 | 97.3821 | 32.6425 | 1.536
2014-01-17 21:00 | 97.3693 | 32.6382 | 1.608
2014-01-17 21:15 | 97.3745 | 32.6399 | 1.459
2014-01-17 21:30 | 97.3726 | 32.6393 | 1.385
2014-01-17 21:45 | 97.3651 | 32.6368 | 1.597
2014-01-17 22:00 | 97.3312 | 32.6254 | 1.553
2014-01-17 22:15 | 97.3139 | 32.6196 | 1.756
2014-01-17 22:30 | 97.2997 | 32.6149 | 2.097
2014-01-17 22:45 | 97.2815 | 32.6088 | 2.246
2014-01-17 23:00 | 97.3186 | 32.6212 | 2.477
2014-01-17 23:15 | 97.2808 | 32.6085 | 2.6
2014-01-17 23:30 | 97.2658 | 32.6035 | 2.536
2014-01-17 23:45 | 97.2334 | 32.5926 | 2.643
2014-01-18 | 97.2162 | 32.5869 | 2.654
2014-01-18 00:15 | 97.2028 | 32.5824 | 2.495
2014-01-18 00:30 | 97.1867 | 32.577 | 2.417
2014-01-18 00:45 | 97.1871 | 32.5771 | 2.34
2014-01-18 01:00 | 97.1585 | 32.5675 | 2.065
2014-01-18 01:15 | 97.1725 | 32.5722 | 1.86
2014-01-18 01:30 | 97.2052 | 32.5832 | 1.466
2014-01-18 01:45 | 97.2316 | 32.592 | 1.2
2014-01-18 02:00 | 97.2679 | 32.6042 | 1.083
2014-01-18 02:15 | 97.298 | 32.6143 | 1.172
2014-01-18 02:30 | 97.3195 | 32.6215 | 1.173
2014-01-18 02:45 | 97.3562 | 32.6338 | 1.091
2014-01-18 03:00 | 97.3192 | 32.6214 | 1.049
2014-01-18 03:15 | 97.3244 | 32.6231 | 0.922
2014-01-18 03:30 | 97.2992 | 32.6147 | 0.738
2014-01-18 03:45 | 97.2432 | 32.5959 | 0.642
2014-01-18 04:00 | 97.2124 | 32.5856 | 0.726
2014-01-18 04:15 | 97.2041 | 32.5828 | 0.766
2014-01-18 04:30 | 97.1547 | 32.5663 | 0.704
2014-01-18 04:45 | 97.2322 | 32.5922 | 0.764
2014-01-18 05:00 | 97.2114 | 32.5853 | 1.125
2014-01-18 05:15 | 97.2137 | 32.586 | 1.235
2014-01-18 05:30 | 97.2202 | 32.5882 | 1.096
2014-01-18 05:45 | 97.2609 | 32.6019 | 0.962
2014-01-18 06:00 | 97.2435 | 32.596 | 1.049
2014-01-18 06:15 | 97.2399 | 32.5948 | 0.66
2014-01-18 06:30 | 97.2635 | 32.6027 | 0.411
2014-01-18 06:45 | 97.2868 | 32.6105 | 0.324
2014-01-18 07:00 | 97.3001 | 32.615 | 0.091
2014-01-18 07:15 | 97.3093 | 32.6181 | -0.027
2014-01-18 07:30 | 97.3549 | 32.6334 | -0.075
2014-01-18 07:45 | 97.3933 | 32.6462 | -0.081
2014-01-18 08:00 | 97.4083 | 32.6513 | -0.122
2014-01-18 08:15 | 97.4378 | 32.6612 | 0.078
2014-01-18 08:30 | 97.4663 | 32.6707 | -0.09
2014-01-18 08:45 | 97.4649 | 32.6702 | -0.135
2014-01-18 09:00 | 97.4855 | 32.6771 | -0.123
2014-01-18 09:15 | 97.4993 | 32.6818 | -0.188
2014-01-18 09:30 | 97.5143 | 32.6868 | -0.253
2014-01-18 09:45 | 97.5454 | 32.6972 | -0.296
2014-01-18 10:00 | 97.5949 | 32.7138 | -0.196
2014-01-18 10:15 | 97.6437 | 32.7302 | -0.02
2014-01-18 10:30 | 97.6801 | 32.7424 | 0.208
2014-01-18 10:45 | 97.7109 | 32.7527 | 0.393
2014-01-18 11:00 | 97.7599 | 32.7691 | 0.496
2014-01-18 11:15 | 97.8034 | 32.7837 | 0.507
2014-01-18 11:30 | 97.8385 | 32.7955 | 0.616
2014-01-18 11:45 | 97.8577 | 32.8019 | 0.792
2014-01-18 12:00 | 97.8855 | 32.8112 | 0.83
2014-01-18 12:15 | 97.9286 | 32.8257 | 0.77
2014-01-18 12:30 | 97.9525 | 32.8337 | 0.703
2014-01-18 12:45 | 97.9758 | 32.8415 | 0.742
2014-01-18 13:00 | 98 | 32.8496 | 0.752
2014-01-18 13:15 | 98.0247 | 32.8579 | 0.912
2014-01-18 13:30 | 98.0432 | 32.8641 | 1.059
2014-01-18 13:45 | 98.0654 | 32.8715 | 1.081
2014-01-18 14:00 | 98.0927 | 32.8807 | 1.05
2014-01-18 14:15 | 98.1234 | 32.891 | 0.999
2014-01-18 14:30 | 98.1641 | 32.9046 | 0.84
2014-01-18 14:45 | 98.1963 | 32.9154 | 0.666
2014-01-18 15:00 | 98.2127 | 32.9209 | 0.471
2014-01-18 15:15 | 98.2364 | 32.9288 | 0.28
2014-01-18 15:30 | 98.2565 | 32.9356 | 0.145
2014-01-18 15:45 | 98.2795 | 32.9433 | 0.094
2014-01-18 16:00 | 98.3102 | 32.9536 | 0.159
2014-01-18 16:15 | 98.33 | 32.9602 | 0.279
2014-01-18 16:30 | 98.353 | 32.9679 | 0.403
2014-01-18 16:45 | 98.3912 | 32.9807 | 0.481
2014-01-18 17:00 | 98.4381 | 32.9965 | 0.506
2014-01-18 17:15 | 98.4599 | 33.0038 | 0.538
2014-01-18 17:30 | 98.5033 | 33.0183 | 0.464
2014-01-18 17:45 | 98.5377 | 33.0298 | 0.407
2014-01-18 18:00 | 98.5615 | 33.0378 | 0.346
2014-01-18 18:15 | 98.5786 | 33.0435 | 0.339
2014-01-18 18:30 | 98.6485 | 33.067 | 0.367
2014-01-18 18:45 | 98.6805 | 33.0777 | 0.375
2014-01-18 19:00 | 98.7255 | 33.0928 | 0.369
2014-01-18 19:15 | 98.7598 | 33.1043 | 0.395
2014-01-18 19:30 | 98.8108 | 33.1214 | 0.377
2014-01-18 19:45 | 98.8209 | 33.1248 | 0.346
2014-01-18 20:00 | 98.8667 | 33.1401 | 0.311
2014-01-18 20:15 | 98.8946 | 33.1495 | 0.272
2014-01-18 20:30 | 98.9178 | 33.1572 | 0.231
2014-01-18 20:45 | 98.9472 | 33.1671 | 0.16
2014-01-18 21:00 | 98.9777 | 33.1773 | 0.096
2014-01-18 21:15 | 99.0227 | 33.1924 | 0.047
2014-01-18 21:30 | 99.0384 | 33.1977 | 0.08
2014-01-18 21:45 | 99.0825 | 33.2125 | 0.065
2014-01-18 22:00 | 99.1226 | 33.2259 | 0.063
2014-01-18 22:15 | 99.1704 | 33.2419 | 0.044
2014-01-18 22:30 | 99.2238 | 33.2598 | 0.016
2014-01-18 22:45 | 99.2569 | 33.2709 | -0.027
2014-01-18 23:00 | 99.3026 | 33.2862 | -0.089
2014-01-18 23:15 | 99.3343 | 33.2969 | -0.129
2014-01-18 23:30 | 99.3669 | 33.3078 | -0.157
2014-01-18 23:45 | 99.3871 | 33.3146 | -0.173
2014-01-19 | 99.4219 | 33.3262 | -0.186
2014-01-19 00:15 | 99.4587 | 33.3386 | -0.274
2014-01-19 00:30 | 99.4864 | 33.3478 | -0.356
2014-01-19 00:45 | 99.5221 | 33.3598 | -0.423
2014-01-19 01:00 | 99.563 | 33.3735 | -0.508
2014-01-19 01:15 | 99.5933 | 33.3837 | -0.588
2014-01-19 01:30 | 99.6193 | 33.3924 | -0.721
2014-01-19 01:45 | 99.6442 | 33.4007 | -0.893
2014-01-19 02:00 | 99.6726 | 33.4103 | -1.107
2014-01-19 02:15 | 99.6999 | 33.4194 | -1.31
2014-01-19 02:30 | 99.7209 | 33.4264 | -1.452
2014-01-19 02:45 | 99.746 | 33.4349 | -1.562
2014-01-19 03:00 | 99.7763 | 33.445 | -1.596
2014-01-19 03:15 | 99.7867 | 33.4485 | -1.397
2014-01-19 03:30 | 99.8031 | 33.454 | -1.452
2014-01-19 03:45 | 99.7968 | 33.4519 | -1.471
2014-01-19 04:00 | 99.8181 | 33.459 | -1.372
2014-01-19 04:15 | 99.8337 | 33.4643 | -1.462
2014-01-19 04:30 | 99.8422 | 33.4671 | -1.506
2014-01-19 04:45 | 99.8576 | 33.4723 | -1.494
2014-01-19 05:00 | 99.8656 | 33.4749 | -1.484
2014-01-19 05:15 | 99.8855 | 33.4816 | -1.521
2014-01-19 05:30 | 99.8899 | 33.4831 | -1.551
2014-01-19 05:45 | 99.8819 | 33.4804 | -1.557
2014-01-19 06:00 | 99.8866 | 33.482 | -1.544
2014-01-19 06:15 | 99.8929 | 33.4841 | -1.495
2014-01-19 06:30 | 99.8915 | 33.4836 | -1.496
2014-01-19 06:45 | 99.8943 | 33.4846 | -1.507
2014-01-19 07:00 | 99.8845 | 33.4813 | -1.541
2014-01-19 07:15 | 99.8805 | 33.4799 | -1.618
2014-01-19 07:30 | 99.8808 | 33.48 | -1.678
2014-01-19 07:45 | 99.89 | 33.4831 | -1.71
2014-01-19 08:00 | 99.9067 | 33.4887 | -1.717
2014-01-19 08:15 | 99.9164 | 33.492 | -1.633
2014-01-19 08:30 | 99.9324 | 33.4973 | -1.528
2014-01-19 08:45 | 99.9405 | 33.5001 | -1.4
2014-01-19 09:00 | 99.9444 | 33.5014 | -1.336
2014-01-19 09:15 | 99.9594 | 33.5064 | -1.299
2014-01-19 09:30 | 99.9656 | 33.5085 | -1.226
2014-01-19 09:45 | 99.9713 | 33.5104 | -1.196
2014-01-19 10:00 | 99.9778 | 33.5126 | -1.174
2014-01-19 10:15 | 99.9668 | 33.5089 | -1.177
2014-01-19 10:30 | 99.974 | 33.5113 | -1.189
2014-01-19 10:45 | 99.9854 | 33.5151 | -1.208
2014-01-19 11:00 | 100.009 | 33.523 | -1.197
2014-01-19 11:15 | 100.027 | 33.5291 | -1.171
2014-01-19 11:30 | 100.026 | 33.5287 | -1.132
2014-01-19 11:45 | 100.021 | 33.527 | -1.089
2014-01-19 12:00 | 100.015 | 33.525 | -1.119
2014-01-19 12:15 | 100.002 | 33.5207 | -1.157
2014-01-19 12:30 | 99.9953 | 33.5184 | -1.153
2014-01-19 12:45 | 99.9791 | 33.513 | -1.19
2014-01-19 13:00 | 99.9769 | 33.5123 | -1.135
2014-01-19 13:15 | 99.9535 | 33.5044 | -1.02
2014-01-19 13:30 | 99.9452 | 33.5016 | -0.906
2014-01-19 13:45 | 99.9186 | 33.4927 | -0.842
2014-01-19 14:00 | 99.909 | 33.4895 | -0.828
2014-01-19 14:15 | 99.8901 | 33.4832 | -0.835
2014-01-19 14:30 | 99.877 | 33.4788 | -0.882
2014-01-19 14:45 | 99.8651 | 33.4748 | -0.809
2014-01-19 15:00 | 99.8571 | 33.4721 | -0.627
2014-01-19 15:15 | 99.8306 | 33.4632 | -0.533
2014-01-19 15:30 | 99.8147 | 33.4579 | -0.471
2014-01-19 15:45 | 99.7865 | 33.4484 | -0.498
2014-01-19 16:00 | 99.7738 | 33.4442 | -0.51
2014-01-19 16:15 | 99.7899 | 33.4496 | -0.529
2014-01-19 16:30 | 99.7835 | 33.4474 | -0.687
2014-01-19 16:45 | 99.7886 | 33.4491 | -0.853
2014-01-19 17:00 | 99.788 | 33.4489 | -1.027
2014-01-19 17:15 | 99.7995 | 33.4528 | -1.15
2014-01-19 17:30 | 99.7973 | 33.4521 | -1.123
2014-01-19 17:45 | 99.7724 | 33.4437 | -1.015
2014-01-19 18:00 | 99.7465 | 33.435 | -0.933
2014-01-19 18:15 | 99.7295 | 33.4293 | -0.861
2014-01-19 18:30 | 99.7115 | 33.4233 | -0.741
2014-01-19 18:45 | 99.7006 | 33.4196 | -0.735
2014-01-19 19:00 | 99.7055 | 33.4213 | -0.811
2014-01-19 19:15 | 99.709 | 33.4225 | -0.983
2014-01-19 19:30 | 99.7137 | 33.424 | -0.864
2014-01-19 19:45 | 99.7197 | 33.426 | -0.869
2014-01-19 20:00 | 99.7129 | 33.4238 | -1.018
2014-01-19 20:15 | 99.7173 | 33.4252 | -1.087
2014-01-19 20:30 | 99.7363 | 33.4316 | -1.139
2014-01-19 20:45 | 99.737 | 33.4318 | -1.284
2014-01-19 21:00 | 99.7365 | 33.4317 | -1.189
2014-01-19 21:15 | 99.6935 | 33.4173 | -1.072
2014-01-19 21:30 | 99.706 | 33.4215 | -0.985
2014-01-19 21:45 | 99.6991 | 33.4191 | -0.764
2014-01-19 22:00 | 99.6786 | 33.4123 | -0.543
2014-01-19 22:15 | 99.6684 | 33.4088 | -0.595
2014-01-19 22:30 | 99.6904 | 33.4162 | -0.623
2014-01-19 22:45 | 99.7188 | 33.4257 | -0.683
2014-01-19 23:00 | 99.7302 | 33.4296 | -0.81
2014-01-19 23:15 | 99.729 | 33.4292 | -0.71
2014-01-19 23:30 | 99.7404 | 33.433 | -0.242
2014-01-19 23:45 | 99.7333 | 33.4306 | -0.023
2014-01-20 | 99.7222 | 33.4269 | 0.137
2014-01-20 00:15 | 99.7422 | 33.4336 | 0.302
2014-01-20 00:30 | 99.7495 | 33.436 | 0.189
2014-01-20 00:45 | 99.7662 | 33.4416 | 0.246
2014-01-20 01:00 | 99.7657 | 33.4415 | 0.564
2014-01-20 01:15 | 99.7976 | 33.4522 | 0.826
2014-01-20 01:30 | 99.7843 | 33.4477 | 0.954
2014-01-20 01:45 | 99.8074 | 33.4554 | 0.904
2014-01-20 02:00 | 99.7868 | 33.4485 | 0.819
2014-01-20 02:15 | 99.7908 | 33.4499 | 0.784
2014-01-20 02:30 | 99.7845 | 33.4478 | 0.809
2014-01-20 02:45 | 99.7826 | 33.4471 | 0.847
2014-01-20 03:00 | 99.7865 | 33.4484 | 1.037
2014-01-20 03:15 | 99.798 | 33.4523 | 1.16
2014-01-20 03:30 | 99.8134 | 33.4575 | 1.165
2014-01-20 03:45 | 99.8138 | 33.4576 | 1.022
2014-01-20 04:00 | 99.8451 | 33.4681 | 0.867
2014-01-20 04:15 | 99.8911 | 33.4835 | 0.979
2014-01-20 04:30 | 99.9 | 33.4865 | 0.848
2014-01-20 04:45 | 99.9235 | 33.4944 | 0.68
2014-01-20 05:00 | 99.8798 | 33.4797 | 0.514
2014-01-20 05:15 | 99.8515 | 33.4702 | 0.394
2014-01-20 05:30 | 99.8515 | 33.4702 | 0.686
2014-01-20 05:45 | 99.8496 | 33.4696 | 0.606
2014-01-20 06:00 | 99.8511 | 33.4701 | 0.46
2014-01-20 06:15 | 99.865 | 33.4747 | 0.381
2014-01-20 06:30 | 99.8535 | 33.4709 | 0.228
2014-01-20 06:45 | 99.8535 | 33.4709 | 0.162
2014-01-20 07:00 | 99.8661 | 33.4751 | 0.289
2014-01-20 07:15 | 99.8892 | 33.4829 | 0.238
2014-01-20 07:30 | 99.8789 | 33.4794 | 0.002
2014-01-20 07:45 | 99.8848 | 33.4814 | -0.205
2014-01-20 08:00 | 99.9003 | 33.4866 | -0.604
2014-01-20 08:15 | 99.8798 | 33.4797 | -1.027
2014-01-20 08:30 | 99.8966 | 33.4853 | -1.274
2014-01-20 08:45 | 99.909 | 33.4895 | -1.554
2014-01-20 09:00 | 99.9142 | 33.4912 | -1.8
2014-01-20 09:15 | 99.9153 | 33.4916 | -2.038
2014-01-20 09:30 | 99.9237 | 33.4944 | -2.349
2014-01-20 09:45 | 99.9242 | 33.4946 | -2.686
2014-01-20 10:00 | 99.9308 | 33.4968 | -2.872
2014-01-20 10:15 | 99.954 | 33.5046 | -3.123
2014-01-20 10:30 | 99.9727 | 33.5108 | -3.135
2014-01-20 10:45 | 99.9308 | 33.4968 | -3.031
2014-01-20 11:00 | 99.9475 | 33.5024 | -3.067
2014-01-20 11:15 | 99.9445 | 33.5014 | -3.01
2014-01-20 11:30 | 99.9517 | 33.5038 | -2.743
2014-01-20 11:45 | 99.9394 | 33.4997 | -2.353
2014-01-20 12:00 | 99.961 | 33.5069 | -2.449
2014-01-20 12:15 | 99.9435 | 33.5011 | -2.338
2014-01-20 12:30 | 99.9309 | 33.4968 | -2.262
2014-01-20 12:45 | 99.9385 | 33.4994 | -2.232
2014-01-20 13:00 | 99.9182 | 33.4926 | -2.205
2014-01-20 13:15 | 99.9328 | 33.4975 | -2.131
2014-01-20 13:30 | 99.9001 | 33.4865 | -2.073
2014-01-20 13:45 | 99.8851 | 33.4815 | -1.936
2014-01-20 14:00 | 99.8513 | 33.4702 | -1.839
2014-01-20 14:15 | 99.864 | 33.4744 | -2.068
2014-01-20 14:30 | 99.8427 | 33.4673 | -2.15
2014-01-20 14:45 | 99.8186 | 33.4592 | -2.164
2014-01-20 15:00 | 99.786 | 33.4483 | -2.174
2014-01-20 15:15 | 99.7572 | 33.4386 | -2.098
2014-01-20 15:30 | 99.7516 | 33.4367 | -2.141
2014-01-20 15:45 | 99.7253 | 33.4279 | -2.21
2014-01-20 16:00 | 99.6962 | 33.4182 | -2.383
2014-01-20 16:15 | 99.7064 | 33.4216 | -2.547
2014-01-20 16:30 | 99.7085 | 33.4223 | -2.952
2014-01-20 16:45 | 99.689 | 33.4158 | -3.363
2014-01-20 17:00 | 99.6864 | 33.4149 | -3.692
2014-01-20 17:15 | 99.6762 | 33.4115 | -4.021
2014-01-20 17:30 | 99.6683 | 33.4088 | -4.214
2014-01-20 17:45 | 99.6613 | 33.4065 | -4.273
2014-01-20 18:00 | 99.6393 | 33.3991 | -4.277
2014-01-20 18:15 | 99.6292 | 33.3957 | -4.375
2014-01-20 18:30 | 99.6031 | 33.387 | -4.277
2014-01-20 18:45 | 99.5875 | 33.3817 | -4.305
2014-01-20 19:00 | 99.5681 | 33.3752 | -4.157
2014-01-20 19:15 | 99.5565 | 33.3713 | -4.122
2014-01-20 19:30 | 99.5378 | 33.3651 | -4.066
2014-01-20 19:45 | 99.5144 | 33.3572 | -4.141
2014-01-20 20:00 | 99.4831 | 33.3467 | -4.344
2014-01-20 20:15 | 99.4684 | 33.3418 | -4.566
2014-01-20 20:30 | 99.4484 | 33.3351 | -4.723
2014-01-20 20:45 | 99.4306 | 33.3291 | -4.946
2014-01-20 21:00 | 99.394 | 33.3169 | -4.957
2014-01-20 21:15 | 99.3808 | 33.3124 | -5.151
2014-01-20 21:30 | 99.3544 | 33.3036 | -5.412
2014-01-20 21:45 | 99.3627 | 33.3064 | -5.606
2014-01-20 22:00 | 99.3375 | 33.2979 | -5.658
2014-01-20 22:15 | 99.3152 | 33.2905 | -5.682
2014-01-20 22:30 | 99.3033 | 33.2865 | -5.701
2014-01-20 22:45 | 99.2755 | 33.2771 | -5.676
2014-01-20 23:00 | 99.2581 | 33.2713 | -5.765
2014-01-20 23:15 | 99.2477 | 33.2678 | -5.669
2014-01-20 23:30 | 99.2296 | 33.2618 | -5.677
2014-01-20 23:45 | 99.2054 | 33.2537 | -5.656
2014-01-21 | 99.1589 | 33.2381 | -5.658
2014-01-21 00:15 | 99.1059 | 33.2203 | -5.659
2014-01-21 00:30 | 99.0533 | 33.2027 | -5.652
2014-01-21 00:45 | 99.013 | 33.1892 | -5.54
2014-01-21 01:00 | 98.9504 | 33.1682 | -5.415
2014-01-21 01:15 | 98.8947 | 33.1495 | -5.329
2014-01-21 01:30 | 98.8553 | 33.1363 | -5.339
2014-01-21 01:45 | 98.8344 | 33.1293 | -5.218
2014-01-21 02:00 | 98.7616 | 33.1049 | -5.021
2014-01-21 02:15 | 98.678 | 33.0769 | -4.883
2014-01-21 02:30 | 98.6959 | 33.0829 | -4.939
2014-01-21 02:45 | 98.6874 | 33.08 | -4.881
2014-01-21 03:00 | 98.6249 | 33.0591 | -4.781
2014-01-21 03:15 | 98.5751 | 33.0424 | -4.519
2014-01-21 03:30 | 98.544 | 33.0319 | -4.251
2014-01-21 03:45 | 98.4921 | 33.0146 | -4.077
2014-01-21 04:00 | 98.4544 | 33.0019 | -3.954
2014-01-21 04:15 | 98.4216 | 32.9909 | -3.547
2014-01-21 04:30 | 98.3905 | 32.9805 | -3.254
2014-01-21 04:45 | 98.3882 | 32.9797 | -3.14
2014-01-21 05:00 | 98.3683 | 32.9731 | -3.035
2014-01-21 05:15 | 98.3568 | 32.9692 | -2.877
2014-01-21 05:30 | 98.3553 | 32.9687 | -2.801
2014-01-21 05:45 | 98.3467 | 32.9658 | -2.775
2014-01-21 06:00 | 98.3417 | 32.9641 | -2.877
2014-01-21 06:15 | 98.3475 | 32.9661 | -3.03
2014-01-21 06:30 | 98.3466 | 32.9658 | -3.128
2014-01-21 06:45 | 98.3629 | 32.9712 | -3.197
2014-01-21 07:00 | 98.3669 | 32.9726 | -3.338
2014-01-21 07:15 | 98.3625 | 32.9711 | -3.335
2014-01-21 07:30 | 98.3665 | 32.9725 | -3.355
2014-01-21 07:45 | 98.3789 | 32.9766 | -3.385
2014-01-21 08:00 | 98.3638 | 32.9715 | -3.391
2014-01-21 08:15 | 98.3738 | 32.9749 | -3.301
2014-01-21 08:30 | 98.3886 | 32.9799 | -3.236
2014-01-21 08:45 | 98.446 | 32.9991 | -3.174
2014-01-21 09:00 | 98.4414 | 32.9976 | -3.073
2014-01-21 09:15 | 98.4644 | 33.0053 | -2.943
2014-01-21 09:30 | 98.4941 | 33.0152 | -2.851
2014-01-21 09:45 | 98.492 | 33.0145 | -2.797
2014-01-21 10:00 | 98.4936 | 33.0151 | -2.712
2014-01-21 10:15 | 98.4906 | 33.014 | -2.643
2014-01-21 10:30 | 98.5351 | 33.029 | -2.53
2014-01-21 10:45 | 98.5652 | 33.0391 | -2.482
2014-01-21 11:00 | 98.5946 | 33.0489 | -2.35
2014-01-21 11:15 | 98.5765 | 33.0428 | -2.098
2014-01-21 11:30 | 98.588 | 33.0467 | -1.796
2014-01-21 11:45 | 98.5447 | 33.0322 | -1.484
2014-01-21 12:00 | 98.616 | 33.0561 | -1.131
2014-01-21 12:15 | 98.6943 | 33.0823 | -0.927
2014-01-21 12:30 | 98.7382 | 33.097 | -0.73
2014-01-21 12:45 | 98.7241 | 33.0923 | -0.558
2014-01-21 13:00 | 98.7133 | 33.0887 | -0.441
2014-01-21 13:15 | 98.6922 | 33.0816 | -0.274
2014-01-21 13:30 | 98.6927 | 33.0818 | -0.072
2014-01-21 13:45 | 98.6429 | 33.0651 | -0.041
2014-01-21 14:00 | 98.6086 | 33.0536 | 0.284
2014-01-21 14:15 | 98.6147 | 33.0556 | 0.406
2014-01-21 14:30 | 98.5794 | 33.0438 | 0.461
2014-01-21 14:45 | 98.5683 | 33.0401 | 0.362
2014-01-21 15:00 | 98.5401 | 33.0306 | 0.368
2014-01-21 15:15 | 98.5621 | 33.038 | 0.439
2014-01-21 15:30 | 98.5718 | 33.0413 | 0.52
2014-01-21 15:45 | 98.5772 | 33.0431 | 0.466
2014-01-21 16:00 | 98.6045 | 33.0522 | 0.398
2014-01-21 16:15 | 98.6567 | 33.0697 | 0.347
2014-01-21 16:30 | 98.6514 | 33.0679 | 0.417
2014-01-21 16:45 | 98.6922 | 33.0816 | 0.448
2014-01-21 17:00 | 98.7136 | 33.0888 | 0.691
2014-01-21 17:15 | 98.7373 | 33.0967 | 0.606
2014-01-21 17:30 | 98.7607 | 33.1046 | 0.643
2014-01-21 17:45 | 98.7785 | 33.1106 | 0.533
2014-01-21 18:00 | 98.813 | 33.1221 | 0.386
2014-01-21 18:15 | 98.8468 | 33.1334 | 0.333
2014-01-21 18:30 | 98.891 | 33.1483 | 0.262
2014-01-21 18:45 | 98.9173 | 33.1571 | 0.301
2014-01-21 19:00 | 98.941 | 33.165 | 0.265
2014-01-21 19:15 | 98.9591 | 33.1711 | 0.293
2014-01-21 19:30 | 98.9845 | 33.1796 | 0.245
2014-01-21 19:45 | 99.0005 | 33.185 | 0.285
2014-01-21 20:00 | 99.038 | 33.1975 | 0.246
2014-01-21 20:15 | 99.0531 | 33.2026 | 0.091
2014-01-21 20:30 | 99.0751 | 33.21 | -0.047
2014-01-21 20:45 | 99.0911 | 33.2153 | -0.093
2014-01-21 21:00 | 99.1222 | 33.2258 | -0.088
2014-01-21 21:15 | 99.1418 | 33.2323 | -0.095
2014-01-21 21:30 | 99.1511 | 33.2354 | -0.099
2014-01-21 21:45 | 99.1726 | 33.2427 | -0.093
2014-01-21 22:00 | 99.1999 | 33.2518 | -0.098
2014-01-21 22:15 | 99.2432 | 33.2663 | -0.091
2014-01-21 22:30 | 99.2837 | 33.2799 | -0.105
2014-01-21 22:45 | 99.2988 | 33.285 | -0.101
2014-01-21 23:00 | 99.3159 | 33.2907 | -0.099
2014-01-21 23:15 | 99.3348 | 33.297 | -0.089
2014-01-21 23:30 | 99.3612 | 33.3059 | -0.082
2014-01-21 23:45 | 99.386 | 33.3142 | -0.079
2014-01-22 | 99.4179 | 33.3249 | -0.075
2014-01-22 00:15 | 99.4323 | 33.3297 | -0.075
2014-01-22 00:30 | 99.4335 | 33.3301 | -0.075
2014-01-22 00:45 | 99.4349 | 33.3306 | -0.074
2014-01-22 01:00 | 99.4362 | 33.331 | -0.074
2014-01-22 01:15 | 99.4493 | 33.3354 | -0.074
2014-01-22 01:30 | 99.463 | 33.34 | -0.073
2014-01-22 01:45 | 99.45 | 33.3356 | -0.073
2014-01-22 02:00 | 99.4364 | 33.3311 | -0.074
2014-01-22 02:15 | 99.4162 | 33.3243 | -0.07
2014-01-22 02:30 | 99.4016 | 33.3194 | -0.066
2014-01-22 02:45 | 99.3866 | 33.3144 | -0.07
2014-01-22 03:00 | 99.3741 | 33.3102 | -0.07
2014-01-22 03:15 | 99.3691 | 33.3085 | -0.07
2014-01-22 03:30 | 99.3626 | 33.3063 | -0.07
2014-01-22 03:45 | 99.3512 | 33.3025 | -0.066
2014-01-22 04:00 | 99.3578 | 33.3047 | -0.057
2014-01-22 04:15 | 99.3578 | 33.3047 | -0.029
2014-01-22 04:30 | 99.3525 | 33.303 | -0.006
2014-01-22 04:45 | 99.3339 | 33.2967 | 0.002
2014-01-22 05:00 | 99.295 | 33.2837 | -0.015
2014-01-22 05:15 | 99.2703 | 33.2754 | -0.012
2014-01-22 05:30 | 99.2759 | 33.2773 | 0.041
2014-01-22 05:45 | 99.269 | 33.275 | 0.018
2014-01-22 06:00 | 99.2579 | 33.2712 | 0.128
2014-01-22 06:15 | 99.2315 | 33.2624 | 0.125
2014-01-22 06:30 | 99.2351 | 33.2636 | 0.196
2014-01-22 06:45 | 99.2209 | 33.2588 | 0.107
2014-01-22 07:00 | 99.2122 | 33.2559 | 0.117
2014-01-22 07:15 | 99.1743 | 33.2432 | 0.146
2014-01-22 07:30 | 99.1633 | 33.2395 | 0.242
2014-01-22 07:45 | 99.1216 | 33.2256 | 0.333
2014-01-22 08:00 | 99.1121 | 33.2224 | 0.391
2014-01-22 08:15 | 99.068 | 33.2076 | 0.687
2014-01-22 08:30 | 99.0246 | 33.193 | 1.006
2014-01-22 08:45 | 98.9946 | 33.183 | 1.096
2014-01-22 09:00 | 99.0117 | 33.1887 | 1.158
2014-01-22 09:15 | 98.9817 | 33.1787 | 1.192
2014-01-22 09:30 | 98.9792 | 33.1778 | 1.084
2014-01-22 09:45 | 98.986 | 33.1801 | 1.117
2014-01-22 10:00 | 98.9766 | 33.177 | 1.033
2014-01-22 10:15 | 98.9817 | 33.1787 | 0.829
2014-01-22 10:30 | 98.9889 | 33.1811 | 0.688
2014-01-22 10:45 | 98.9901 | 33.1815 | 0.783
2014-01-22 11:00 | 98.9869 | 33.1804 | 0.777
2014-01-22 11:15 | 99.0095 | 33.188 | 0.705
2014-01-22 11:30 | 99.0076 | 33.1873 | 0.661
2014-01-22 11:45 | 99.0124 | 33.189 | 0.606
2014-01-22 12:00 | 99.0023 | 33.1856 | 0.743
2014-01-22 12:15 | 98.9758 | 33.1767 | 0.733
2014-01-22 12:30 | 98.951 | 33.1684 | 0.936
2014-01-22 12:45 | 98.8949 | 33.1496 | 1.191
2014-01-22 13:00 | 98.8743 | 33.1427 | 1.779
2014-01-22 13:15 | 98.8671 | 33.1403 | 1.568
2014-01-22 13:30 | 98.8349 | 33.1295 | 1.637
2014-01-22 13:45 | 98.8507 | 33.1348 | 1.613
2014-01-22 14:00 | 98.8467 | 33.1334 | 1.553
2014-01-22 14:15 | 98.8049 | 33.1194 | 1.535
2014-01-22 14:30 | 98.7594 | 33.1042 | 1.565
2014-01-22 14:45 | 98.7166 | 33.0898 | 1.459
2014-01-22 15:00 | 98.6974 | 33.0834 | 1.513
2014-01-22 15:15 | 98.6634 | 33.072 | 1.718
2014-01-22 15:30 | 98.6463 | 33.0662 | 1.624
2014-01-22 15:45 | 98.6578 | 33.0701 | 1.452
2014-01-22 16:00 | 98.679 | 33.0772 | 1.532
2014-01-22 16:15 | 98.7106 | 33.0878 | 1.769
2014-01-22 16:30 | 98.8027 | 33.1187 | 1.659
2014-01-22 16:45 | 98.8399 | 33.1311 | 1.367
2014-01-22 17:00 | 98.85 | 33.1345 | 1.19
2014-01-22 17:15 | 98.8714 | 33.1417 | 1.07
2014-01-22 17:30 | 98.8837 | 33.1458 | 0.983
2014-01-22 17:45 | 98.8698 | 33.1412 | 0.842
2014-01-22 18:00 | 98.8874 | 33.1471 | 0.769
2014-01-22 18:15 | 98.8899 | 33.1479 | 0.705
2014-01-22 18:30 | 98.9178 | 33.1572 | 0.62
2014-01-22 18:45 | 98.9157 | 33.1565 | 0.576
2014-01-22 19:00 | 98.9321 | 33.162 | 0.542
2014-01-22 19:15 | 98.9433 | 33.1658 | 0.562
2014-01-22 19:30 | 98.941 | 33.165 | 0.563
2014-01-22 19:45 | 98.9701 | 33.1748 | 0.514
2014-01-22 20:00 | 98.9693 | 33.1745 | 0.467
2014-01-22 20:15 | 98.9603 | 33.1715 | 0.534
2014-01-22 20:30 | 98.938 | 33.164 | 0.551
2014-01-22 20:45 | 98.9215 | 33.1585 | 0.637
2014-01-22 21:00 | 98.921 | 33.1583 | 0.604
2014-01-22 21:15 | 98.8943 | 33.1494 | 0.568
2014-01-22 21:30 | 98.8945 | 33.1494 | 0.583
2014-01-22 21:45 | 98.8699 | 33.1412 | 0.86
2014-01-22 22:00 | 98.8534 | 33.1357 | 1.66
2014-01-22 22:15 | 98.843 | 33.1322 | 2.202
2014-01-22 22:30 | 98.8427 | 33.1321 | 2.57
2014-01-22 22:45 | 98.8368 | 33.1301 | 2.8
2014-01-22 23:00 | 98.8475 | 33.1337 | 2.85
2014-01-22 23:15 | 98.8451 | 33.1329 | 2.888
2014-01-22 23:30 | 98.8505 | 33.1347 | 2.806
2014-01-22 23:45 | 98.8454 | 33.133 | 2.97
2014-01-23 | 98.853 | 33.1355 | 2.943
2014-01-23 00:15 | 98.8631 | 33.1389 | 2.898
2014-01-23 00:30 | 98.8774 | 33.1437 | 2.818
2014-01-23 00:45 | 98.8642 | 33.1393 | 2.701
2014-01-23 01:00 | 98.8451 | 33.1329 | 2.798
2014-01-23 01:15 | 98.849 | 33.1342 | 2.931
2014-01-23 01:30 | 98.853 | 33.1355 | 2.837
2014-01-23 01:45 | 98.8516 | 33.1351 | 2.745
2014-01-23 02:00 | 98.83 | 33.1278 | 2.626
2014-01-23 02:15 | 98.8187 | 33.124 | 2.656
2014-01-23 02:30 | 98.7976 | 33.117 | 2.634
2014-01-23 02:45 | 98.7808 | 33.1113 | 2.336
2014-01-23 03:00 | 98.7434 | 33.0988 | 2.158
2014-01-23 03:15 | 98.7216 | 33.0915 | 2.328
2014-01-23 03:30 | 98.7117 | 33.0882 | 2.305
2014-01-23 03:45 | 98.6872 | 33.0799 | 2.192
2014-01-23 04:00 | 98.6654 | 33.0726 | 2.234
2014-01-23 04:15 | 98.637 | 33.0631 | 2.27
2014-01-23 04:30 | 98.6248 | 33.059 | 2.28
2014-01-23 04:45 | 98.6048 | 33.0523 | 2.169
2014-01-23 05:00 | 98.5901 | 33.0474 | 1.961
2014-01-23 05:15 | 98.615 | 33.0557 | 1.708
2014-01-23 05:30 | 98.6204 | 33.0576 | 1.681
2014-01-23 05:45 | 98.6579 | 33.0701 | 1.605
2014-01-23 06:00 | 98.6905 | 33.0811 | 1.887
2014-01-23 06:15 | 98.6717 | 33.0748 | 1.876
2014-01-23 06:30 | 98.7048 | 33.0858 | 2.049
2014-01-23 06:45 | 98.7454 | 33.0995 | 1.732
2014-01-23 07:00 | 98.7631 | 33.1054 | 1.432
2014-01-23 07:15 | 98.814 | 33.1225 | 1.319
2014-01-23 07:30 | 98.8707 | 33.1415 | 1.127
2014-01-23 07:45 | 98.912 | 33.1553 | 1.065
2014-01-23 08:00 | 98.9357 | 33.1632 | 1.347
2014-01-23 08:15 | 98.9936 | 33.1827 | 1.326
2014-01-23 08:30 | 99.0105 | 33.1883 | 1.379
2014-01-23 08:45 | 99.0694 | 33.2081 | 1.144
2014-01-23 09:00 | 99.1341 | 33.2298 | 0.979
2014-01-23 09:15 | 99.1612 | 33.2388 | 0.909
2014-01-23 09:30 | 99.2319 | 33.2625 | 1.075
2014-01-23 09:45 | 99.2999 | 33.2853 | 1.182
2014-01-23 10:00 | 99.3216 | 33.2926 | 1.309
2014-01-23 10:15 | 99.3341 | 33.2968 | 1.347
2014-01-23 10:30 | 99.364 | 33.3068 | 1.309
2014-01-23 10:45 | 99.3919 | 33.3162 | 1.235
2014-01-23 11:00 | 99.398 | 33.3182 | 1.357
2014-01-23 11:15 | 99.4151 | 33.3239 | 1.722
2014-01-23 11:30 | 99.4692 | 33.3421 | 1.863
2014-01-23 11:45 | 99.5102 | 33.3558 | 1.772
2014-01-23 12:00 | 99.5413 | 33.3662 | 1.606
2014-01-23 12:15 | 99.5483 | 33.3686 | 1.755
2014-01-23 12:30 | 99.5631 | 33.3736 | 1.828
2014-01-23 12:45 | 99.5563 | 33.3713 | 1.921
2014-01-23 13:00 | 99.5795 | 33.379 | 1.97
2014-01-23 13:15 | 99.5837 | 33.3805 | 1.964
2014-01-23 13:30 | 99.587 | 33.3816 | 1.887
2014-01-23 13:45 | 99.6008 | 33.3862 | 1.941
2014-01-23 14:00 | 99.6299 | 33.3959 | 1.943
2014-01-23 14:15 | 99.6216 | 33.3932 | 1.92
2014-01-23 14:30 | 99.618 | 33.392 | 1.798
2014-01-23 14:45 | 99.6315 | 33.3965 | 1.9
2014-01-23 15:00 | 99.6265 | 33.3948 | 2.004
2014-01-23 15:15 | 99.6106 | 33.3895 | 1.942
2014-01-23 15:30 | 99.6225 | 33.3935 | 1.804
2014-01-23 15:45 | 99.617 | 33.3916 | 1.835
2014-01-23 16:00 | 99.6227 | 33.3935 | 1.957
2014-01-23 16:15 | 99.6266 | 33.3948 | 2.092
2014-01-23 16:30 | 99.6401 | 33.3994 | 2.095
2014-01-23 16:45 | 99.6433 | 33.4004 | 1.854
2014-01-23 17:00 | 99.6526 | 33.4036 | 1.507
2014-01-23 17:15 | 99.6482 | 33.4021 | 1.529
2014-01-23 17:30 | 99.6459 | 33.4013 | 1.696
2014-01-23 17:45 | 99.6399 | 33.3993 | 1.633
2014-01-23 18:00 | 99.6414 | 33.3998 | 2.453
2014-01-23 18:15 | 99.6551 | 33.4044 | 2.125
2014-01-23 18:30 | 99.6454 | 33.4011 | 1.637
2014-01-23 18:45 | 99.6186 | 33.3922 | 1.475
2014-01-23 19:00 | 99.6059 | 33.3879 | 1.405
2014-01-23 19:15 | 99.5989 | 33.3856 | 1.461
2014-01-23 19:30 | 99.5969 | 33.3849 | 1.28
2014-01-23 19:45 | 99.5838 | 33.3805 | 1.155
2014-01-23 20:00 | 99.5471 | 33.3682 | 0.989
2014-01-23 20:15 | 99.5339 | 33.3638 | 0.9
2014-01-23 20:30 | 99.5627 | 33.3734 | 0.862
2014-01-23 20:45 | 99.5209 | 33.3594 | 0.853
2014-01-23 21:00 | 99.5115 | 33.3563 | 0.806
2014-01-23 21:15 | 99.4883 | 33.3485 | 0.73
2014-01-23 21:30 | 99.4503 | 33.3357 | 0.724
2014-01-23 21:45 | 99.4205 | 33.3258 | 0.826
2014-01-23 22:00 | 99.3738 | 33.3101 | 0.973
2014-01-23 22:15 | 99.3387 | 33.2983 | 1.056
2014-01-23 22:30 | 99.2839 | 33.28 | 1.595
2014-01-23 22:45 | 99.2647 | 33.2735 | 2.409
2014-01-23 23:00 | 99.2378 | 33.2645 | 2.412
2014-01-23 23:15 | 99.1972 | 33.2509 | 2.168
2014-01-23 23:30 | 99.1656 | 33.2403 | 2.176
2014-01-23 23:45 | 99.1347 | 33.23 | 2.214
2014-01-24 | 99.1147 | 33.2232 | 2.805
2014-01-24 00:15 | 99.0789 | 33.2112 | 3.148
2014-01-24 00:30 | 99.0383 | 33.1976 | 3.433
2014-01-24 00:45 | 98.9945 | 33.183 | 3.546
2014-01-24 01:00 | 98.9664 | 33.1735 | 3.535
2014-01-24 01:15 | 98.9902 | 33.1815 | 3.591
2014-01-24 01:30 | 99.0218 | 33.1921 | 3.633
2014-01-24 01:45 | 99.0358 | 33.1968 | 3.607
2014-01-24 02:00 | 99.032 | 33.1955 | 3.605
2014-01-24 02:15 | 99.0048 | 33.1864 | 3.64
2014-01-24 02:30 | 98.9905 | 33.1816 | 3.612
2014-01-24 02:45 | 98.9536 | 33.1692 | 3.435
2014-01-24 03:00 | 98.9146 | 33.1562 | 3.392
2014-01-24 03:15 | 98.9469 | 33.167 | 3.241
2014-01-24 03:30 | 98.9916 | 33.182 | 3.225
2014-01-24 03:45 | 99.0205 | 33.1917 | 3.114
2014-01-24 04:00 | 99.0616 | 33.2054 | 3.067
2014-01-24 04:15 | 99.0563 | 33.2037 | 3.005
2014-01-24 04:30 | 99.0591 | 33.2046 | 2.942
2014-01-24 04:45 | 99.0618 | 33.2055 | 2.966
2014-01-24 05:00 | 99.1175 | 33.2242 | 2.711
2014-01-24 05:15 | 99.1473 | 33.2342 | 2.729
2014-01-24 05:30 | 99.1766 | 33.244 | 2.801
2014-01-24 05:45 | 99.2316 | 33.2624 | 2.716
2014-01-24 06:00 | 99.2632 | 33.273 | 2.782
2014-01-24 06:15 | 99.3138 | 33.29 | 2.683
2014-01-24 06:30 | 99.3366 | 33.2976 | 2.479
2014-01-24 06:45 | 99.361 | 33.3058 | 2.206
2014-01-24 07:00 | 99.4008 | 33.3191 | 1.913
2014-01-24 07:15 | 99.4294 | 33.3287 | 1.608
2014-01-24 07:30 | 99.4636 | 33.3402 | 1.495
2014-01-24 07:45 | 99.5255 | 33.3609 | 1.352
2014-01-24 08:00 | 99.595 | 33.3842 | 1.298
2014-01-24 08:15 | 99.6083 | 33.3887 | 1.261
2014-01-24 08:30 | 99.6551 | 33.4044 | 1.5
2014-01-24 08:45 | 99.6718 | 33.41 | 1.398
2014-01-24 09:00 | 99.7284 | 33.429 | 1.227
2014-01-24 09:15 | 99.7874 | 33.4487 | 1.09
2014-01-24 09:30 | 99.8321 | 33.4637 | 1.097
2014-01-24 09:45 | 99.8855 | 33.4816 | 1.276
2014-01-24 10:00 | 99.9474 | 33.5024 | 1.286
2014-01-24 10:15 | 99.9995 | 33.5198 | 1.521
2014-01-24 10:30 | 100.061 | 33.5404 | 1.574
2014-01-24 10:45 | 100.096 | 33.5522 | 1.772
2014-01-24 11:00 | 100.127 | 33.5626 | 1.74
2014-01-24 11:15 | 100.183 | 33.5813 | 1.895
2014-01-24 11:30 | 100.214 | 33.5917 | 2.037
2014-01-24 11:45 | 100.245 | 33.6021 | 2.107
2014-01-24 12:00 | 100.285 | 33.6155 | 2.444
2014-01-24 12:15 | 100.301 | 33.6209 | 2.384
2014-01-24 12:30 | 100.327 | 33.6296 | 2.374
2014-01-24 12:45 | 100.35 | 33.6373 | 2.278
2014-01-24 13:00 | 100.382 | 33.648 | 2.37
2014-01-24 13:15 | 100.384 | 33.6487 | 2.467
2014-01-24 13:30 | 100.402 | 33.6548 | 2.698
2014-01-24 13:45 | 100.409 | 33.6571 | 2.906
2014-01-24 14:00 | 100.424 | 33.6621 | 2.969
2014-01-24 14:15 | 100.448 | 33.6702 | 3.209
2014-01-24 14:30 | 100.462 | 33.6749 | 2.796
2014-01-24 14:45 | 100.461 | 33.6745 | 2.569
2014-01-24 15:00 | 100.473 | 33.6785 | 2.286
2014-01-24 15:15 | 100.477 | 33.6799 | 2.17
2014-01-24 15:30 | 100.503 | 33.6886 | 2.192
2014-01-24 15:45 | 100.51 | 33.691 | 2.104
2014-01-24 16:00 | 100.531 | 33.698 | 1.868
2014-01-24 16:15 | 100.556 | 33.7064 | 1.51
2014-01-24 16:30 | 100.571 | 33.7114 | 1.234
2014-01-24 16:45 | 100.589 | 33.7174 | 1.136
2014-01-24 17:00 | 100.619 | 33.7275 | 0.89
2014-01-24 17:15 | 100.611 | 33.7248 | 0.615
2014-01-24 17:30 | 100.64 | 33.7345 | 0.424
2014-01-24 17:45 | 100.652 | 33.7386 | 0.175
2014-01-24 18:00 | 100.674 | 33.7459 | 0.088
2014-01-24 18:15 | 100.675 | 33.7463 | 0.004
2014-01-24 18:30 | 100.691 | 33.7516 | 0.129
2014-01-24 18:45 | 100.711 | 33.7583 | 0.258
2014-01-24 19:00 | 100.733 | 33.7657 | -0.131
2014-01-24 19:15 | 100.736 | 33.7667 | -0.172
2014-01-24 19:30 | 100.748 | 33.7707 | -0.339
2014-01-24 19:45 | 100.754 | 33.7727 | -0.35
2014-01-24 20:00 | 100.753 | 33.7724 | -0.211
2014-01-24 20:15 | 100.758 | 33.7741 | -0.262
2014-01-24 20:30 | 100.756 | 33.7734 | -0.259
2014-01-24 20:45 | 100.751 | 33.7717 | -0.127
2014-01-24 21:00 | 100.748 | 33.7707 | -0.169
2014-01-24 21:15 | 100.752 | 33.7721 | -0.07
2014-01-24 21:30 | 100.751 | 33.7717 | -0.052
2014-01-24 21:45 | 100.769 | 33.7778 | -0.135
2014-01-24 22:00 | 100.777 | 33.7805 | 0.035
2014-01-24 22:15 | 100.793 | 33.7858 | -0.233
2014-01-24 22:30 | 100.785 | 33.7831 | -0.2
2014-01-24 22:45 | 100.783 | 33.7825 | -0.265
2014-01-24 23:00 | 100.791 | 33.7851 | -0.45
2014-01-24 23:15 | 100.786 | 33.7835 | -0.55
2014-01-24 23:30 | 100.802 | 33.7888 | -0.578
2014-01-24 23:45 | 100.802 | 33.7888 | -0.444
2014-01-25 | 100.798 | 33.7875 | -0.174
2014-01-25 00:15 | 100.812 | 33.7922 | -0.057
2014-01-25 00:30 | 100.805 | 33.7898 | 0.067
2014-01-25 00:45 | 100.809 | 33.7912 | 0.174
2014-01-25 01:00 | 100.815 | 33.7932 | 0.294
2014-01-25 01:15 | 100.811 | 33.7918 | 0.568
2014-01-25 01:30 | 100.804 | 33.7895 | 0.591
2014-01-25 01:45 | 100.809 | 33.7912 | 0.487
2014-01-25 02:00 | 100.812 | 33.7922 | 0.423
2014-01-25 02:15 | 100.784 | 33.7828 | 0.537
2014-01-25 02:30 | 100.775 | 33.7798 | 0.638
2014-01-25 02:45 | 100.786 | 33.7835 | 0.719
2014-01-25 03:00 | 100.786 | 33.7835 | 0.692
2014-01-25 03:15 | 100.785 | 33.7831 | 0.858
2014-01-25 03:30 | 100.785 | 33.7831 | 0.895
2014-01-25 03:45 | 100.794 | 33.7861 | 0.855
2014-01-25 04:00 | 100.788 | 33.7841 | 0.953
2014-01-25 04:15 | 100.786 | 33.7835 | 1.153
2014-01-25 04:30 | 100.772 | 33.7788 | 1.312
2014-01-25 04:45 | 100.77 | 33.7781 | 1.27
2014-01-25 05:00 | 100.751 | 33.7717 | 1.744
2014-01-25 05:15 | 100.748 | 33.7707 | 1.794
2014-01-25 05:30 | 100.728 | 33.764 | 1.802
2014-01-25 05:45 | 100.728 | 33.764 | 1.825
2014-01-25 06:00 | 100.721 | 33.7617 | 1.881
2014-01-25 06:15 | 100.719 | 33.761 | 1.779
2014-01-25 06:30 | 100.719 | 33.761 | 1.462
2014-01-25 06:45 | 100.701 | 33.755 | 1.348
2014-01-25 07:00 | 100.714 | 33.7593 | 1.392
2014-01-25 07:15 | 100.707 | 33.757 | 2.141
2014-01-25 07:30 | 100.694 | 33.7526 | 2.456
2014-01-25 07:45 | 100.696 | 33.7533 | 2.302
2014-01-25 08:00 | 100.705 | 33.7563 | 2.122
2014-01-25 08:15 | 100.695 | 33.753 | 1.708
2014-01-25 08:30 | 100.694 | 33.7526 | 1.363
2014-01-25 08:45 | 100.7 | 33.7546 | 1.075
2014-01-25 09:00 | 100.693 | 33.7523 | 0.835
2014-01-25 09:15 | 100.7 | 33.7546 | 0.748
2014-01-25 09:30 | 100.692 | 33.752 | 0.83
2014-01-25 09:45 | 100.694 | 33.7526 | 0.977
2014-01-25 10:00 | 100.714 | 33.7593 | 1.08
2014-01-25 10:15 | 100.719 | 33.761 | 0.995
2014-01-25 10:30 | 100.722 | 33.762 | 0.905
2014-01-25 10:45 | 100.72 | 33.7613 | 0.819
2014-01-25 11:00 | 100.726 | 33.7634 | 0.93
2014-01-25 11:15 | 100.719 | 33.761 | 0.823
2014-01-25 11:30 | 100.709 | 33.7577 | 0.918
2014-01-25 11:45 | 100.698 | 33.754 | 1.466
2014-01-25 12:00 | 100.694 | 33.7526 | 1.808
2014-01-25 12:15 | 100.691 | 33.7516 | 2.063
2014-01-25 12:30 | 100.67 | 33.7446 | 2.178
2014-01-25 12:45 | 100.657 | 33.7402 | 2.691
2014-01-25 13:00 | 100.648 | 33.7372 | 2.873
2014-01-25 13:15 | 100.631 | 33.7315 | 3.621
2014-01-25 13:30 | 100.61 | 33.7245 | 4.22
2014-01-25 13:45 | 100.597 | 33.7201 | 4.554
2014-01-25 14:00 | 100.589 | 33.7174 | 4.484
2014-01-25 14:15 | 100.571 | 33.7114 | 4.232
2014-01-25 14:30 | 100.57 | 33.7111 | 4.112
2014-01-25 14:45 | 100.549 | 33.704 | 3.984
2014-01-25 15:00 | 100.537 | 33.7 | 3.735
2014-01-25 15:15 | 100.534 | 33.699 | 3.368
2014-01-25 15:30 | 100.531 | 33.698 | 2.733
2014-01-25 15:45 | 100.52 | 33.6943 | 2.138
2014-01-25 16:00 | 100.496 | 33.6863 | 1.699
2014-01-25 16:15 | 100.458 | 33.6735 | 1.378
2014-01-25 16:30 | 100.451 | 33.6712 | 0.983
2014-01-25 16:45 | 100.454 | 33.6722 | 0.556
2014-01-25 17:00 | 100.439 | 33.6672 | 0.441
2014-01-25 17:15 | 100.438 | 33.6668 | 0.162
2014-01-25 17:30 | 100.435 | 33.6658 | 0.093
2014-01-25 17:45 | 100.422 | 33.6615 | -0.131
2014-01-25 18:00 | 100.416 | 33.6594 | -0.038
2014-01-25 18:15 | 100.403 | 33.6551 | -0.259
2014-01-25 18:30 | 100.404 | 33.6554 | -0.511
2014-01-25 18:45 | 100.394 | 33.6521 | -0.815
2014-01-25 19:00 | 100.377 | 33.6464 | -0.735
2014-01-25 19:15 | 100.37 | 33.644 | -0.99
2014-01-25 19:30 | 100.36 | 33.6407 | -1.078
2014-01-25 19:45 | 100.308 | 33.6232 | -1.028
2014-01-25 20:00 | 100.288 | 33.6165 | -0.632
2014-01-25 20:15 | 100.279 | 33.6135 | -0.968
2014-01-25 20:30 | 100.268 | 33.6098 | -1.294
2014-01-25 20:45 | 100.255 | 33.6055 | -1.038
2014-01-25 21:00 | 100.242 | 33.6011 | -0.281
2014-01-25 21:15 | 100.231 | 33.5974 | -0.793
2014-01-25 21:30 | 100.226 | 33.5958 | -0.469
2014-01-25 21:45 | 100.24 | 33.6004 | -0.763
2014-01-25 22:00 | 100.224 | 33.5951 | -1.125
2014-01-25 22:15 | 100.222 | 33.5944 | -1.546
2014-01-25 22:30 | 100.235 | 33.5988 | -1.743
2014-01-25 22:45 | 100.256 | 33.6058 | -1.879
2014-01-25 23:00 | 100.258 | 33.6065 | -2.028
2014-01-25 23:15 | 100.275 | 33.6122 | -2.112
2014-01-25 23:30 | 100.293 | 33.6182 | -2.27
2014-01-25 23:45 | 100.296 | 33.6192 | -2.343
2014-01-26 | 100.308 | 33.6232 | -2.523
2014-01-26 00:15 | 100.311 | 33.6242 | -2.712
2014-01-26 00:30 | 100.298 | 33.6199 | -2.85
2014-01-26 00:45 | 100.309 | 33.6236 | -2.841
2014-01-26 01:00 | 100.293 | 33.6182 | -2.375
2014-01-26 01:15 | 100.302 | 33.6212 | -2.29
2014-01-26 01:30 | 100.287 | 33.6162 | -2.173
2014-01-26 01:45 | 100.271 | 33.6108 | -2.228
2014-01-26 02:00 | 100.267 | 33.6095 | -2.572
2014-01-26 02:15 | 100.244 | 33.6018 | -2.588
2014-01-26 02:30 | 100.245 | 33.6021 | -2.529
2014-01-26 02:45 | 100.232 | 33.5978 | -2.544
2014-01-26 03:00 | 100.229 | 33.5968 | -2.517
2014-01-26 03:15 | 100.207 | 33.5894 | -2.408
2014-01-26 03:30 | 100.214 | 33.5917 | -2.196
2014-01-26 03:45 | 100.168 | 33.5763 | -2.252
2014-01-26 04:00 | 100.15 | 33.5703 | -2.409
2014-01-26 04:15 | 100.151 | 33.5706 | -1.741
2014-01-26 04:30 | 100.185 | 33.582 | -1.984
2014-01-26 04:45 | 100.169 | 33.5766 | -1.551
2014-01-26 05:00 | 100.167 | 33.576 | -0.986
2014-01-26 05:15 | 100.182 | 33.581 | -0.46
2014-01-26 05:30 | 100.184 | 33.5817 | -0.993
2014-01-26 05:45 | 100.186 | 33.5823 | -1.839
2014-01-26 06:00 | 100.188 | 33.583 | -2.193
2014-01-26 06:15 | 100.186 | 33.5823 | -1.911
2014-01-26 06:30 | 100.162 | 33.5743 | -0.434
2014-01-26 06:45 | 100.16 | 33.5736 | -0.585
2014-01-26 07:00 | 100.189 | 33.5834 | -0.851
2014-01-26 07:15 | 100.173 | 33.578 | -0.354
2014-01-26 07:30 | 100.203 | 33.588 | -0.189
2014-01-26 07:45 | 100.229 | 33.5968 | -0.613
2014-01-26 08:00 | 100.224 | 33.5951 | -0.808
2014-01-26 08:15 | 100.22 | 33.5937 | -0.912
2014-01-26 08:30 | 100.239 | 33.6001 | -0.954
2014-01-26 08:45 | 100.251 | 33.6041 | -0.726
2014-01-26 09:00 | 100.275 | 33.6122 | -0.722
2014-01-26 09:15 | 100.286 | 33.6159 | -0.692
2014-01-26 09:30 | 100.312 | 33.6246 | -0.5
2014-01-26 09:45 | 100.349 | 33.637 | -0.357
2014-01-26 10:00 | 100.376 | 33.646 | -0.374
2014-01-26 10:15 | 100.411 | 33.6578 | -0.315
2014-01-26 10:30 | 100.389 | 33.6504 | -0.232
2014-01-26 10:45 | 100.402 | 33.6548 | -0.144
2014-01-26 11:00 | 100.404 | 33.6554 | -0.098
2014-01-26 11:15 | 100.43 | 33.6641 | -0.078
2014-01-26 11:30 | 100.422 | 33.6615 | 0.179
2014-01-26 11:45 | 100.433 | 33.6651 | 0.843
2014-01-26 12:00 | 100.431 | 33.6645 | 0.806
2014-01-26 12:15 | 100.428 | 33.6635 | 0.675
2014-01-26 12:30 | 100.448 | 33.6702 | 0.637
2014-01-26 12:45 | 100.468 | 33.6769 | 0.614
2014-01-26 13:00 | 100.454 | 33.6722 | 0.625
2014-01-26 13:15 | 100.463 | 33.6752 | 0.993
2014-01-26 13:30 | 100.435 | 33.6658 | 1.42
2014-01-26 13:45 | 100.426 | 33.6628 | 1.476
2014-01-26 14:00 | 100.418 | 33.6601 | 1.974
2014-01-26 14:15 | 100.394 | 33.6521 | 2.1
2014-01-26 14:30 | 100.42 | 33.6608 | 1.95
2014-01-26 14:45 | 100.426 | 33.6628 | 2.158
2014-01-26 15:00 | 100.393 | 33.6517 | 2.55
2014-01-26 15:15 | 100.384 | 33.6487 | 2.352
2014-01-26 15:30 | 100.36 | 33.6407 | 2.078
2014-01-26 15:45 | 100.355 | 33.639 | 1.815
2014-01-26 16:00 | 100.322 | 33.6279 | 1.896
2014-01-26 16:15 | 100.305 | 33.6222 | 1.711
2014-01-26 16:30 | 100.281 | 33.6142 | 1.382
2014-01-26 16:45 | 100.278 | 33.6132 | 1.041
2014-01-26 17:00 | 100.247 | 33.6028 | 0.893
2014-01-26 17:15 | 100.242 | 33.6011 | 0.796
2014-01-26 17:30 | 100.236 | 33.5991 | 0.483
2014-01-26 17:45 | 100.227 | 33.5961 | 0.233
2014-01-26 18:00 | 100.231 | 33.5974 | 0.136
2014-01-26 18:15 | 100.25 | 33.6038 | -0.192
2014-01-26 18:30 | 100.25 | 33.6038 | -0.407
2014-01-26 18:45 | 100.245 | 33.6021 | -0.641
2014-01-26 19:00 | 100.261 | 33.6075 | -0.854
2014-01-26 19:15 | 100.297 | 33.6196 | -1.042
2014-01-26 19:30 | 100.307 | 33.6229 | -1.223
2014-01-26 19:45 | 100.321 | 33.6276 | -1.423
2014-01-26 20:00 | 100.336 | 33.6326 | -1.53
2014-01-26 20:15 | 100.363 | 33.6417 | -1.638
2014-01-26 20:30 | 100.351 | 33.6377 | -1.712
2014-01-26 20:45 | 100.332 | 33.6313 | -1.738
2014-01-26 21:00 | 100.305 | 33.6222 | -1.957
2014-01-26 21:15 | 100.261 | 33.6075 | -2.063
2014-01-26 21:30 | 100.285 | 33.6155 | -2.197
2014-01-26 21:45 | 100.268 | 33.6098 | -2.228
2014-01-26 22:00 | 100.28 | 33.6139 | -2.316
2014-01-26 22:15 | 100.288 | 33.6165 | -2.494
2014-01-26 22:30 | 100.263 | 33.6082 | -2.733
2014-01-26 22:45 | 100.276 | 33.6125 | -2.915
2014-01-26 23:00 | 100.275 | 33.6122 | -3.003
2014-01-26 23:15 | 100.278 | 33.6132 | -2.913
2014-01-26 23:30 | 100.234 | 33.5984 | -2.426
2014-01-26 23:45 | 100.226 | 33.5958 | -1.809
2014-01-27 | 100.199 | 33.5867 | -1.924
2014-01-27 00:15 | 100.178 | 33.5797 | -2.217
2014-01-27 00:30 | 100.146 | 33.5689 | -2.274
2014-01-27 00:45 | 100.134 | 33.5649 | -1.804
2014-01-27 01:00 | 100.129 | 33.5632 | -1.69
2014-01-27 01:15 | 100.102 | 33.5542 | -0.936
2014-01-27 01:30 | 100.094 | 33.5515 | -0.702
2014-01-27 01:45 | 100.068 | 33.5428 | -1.433
2014-01-27 02:00 | 100.021 | 33.527 | -1.523
2014-01-27 02:15 | 99.9981 | 33.5194 | -1.483
2014-01-27 02:30 | 99.9655 | 33.5084 | -1.334
2014-01-27 02:45 | 99.9432 | 33.501 | -1.758
2014-01-27 03:00 | 99.9149 | 33.4915 | -1.76
2014-01-27 03:15 | 99.8985 | 33.486 | -1.762
2014-01-27 03:30 | 99.8703 | 33.4765 | -1.782
2014-01-27 03:45 | 99.8477 | 33.4689 | -1.947
2014-01-27 04:00 | 99.8206 | 33.4599 | -2.118
2014-01-27 04:15 | 99.7981 | 33.4523 | -2.335
2014-01-27 04:30 | 99.7888 | 33.4492 | -2.28
2014-01-27 04:45 | 99.7586 | 33.4391 | -2.37
2014-01-27 05:00 | 99.7292 | 33.4292 | -2.281
2014-01-27 05:15 | 99.689 | 33.4158 | -1.997
2014-01-27 05:30 | 99.6682 | 33.4088 | -2.283
2014-01-27 05:45 | 99.6234 | 33.3938 | -2.064
2014-01-27 06:00 | 99.5812 | 33.3796 | 0.241
2014-01-27 06:15 | 99.5659 | 33.3745 | 2.006
2014-01-27 06:30 | 99.5336 | 33.3637 | 2.886
2014-01-27 06:45 | 99.5241 | 33.3605 | 2.181
2014-01-27 07:00 | 99.5016 | 33.3529 | 1.309
2014-01-27 07:15 | 99.4554 | 33.3375 | 2.927
2014-01-27 07:30 | 99.4584 | 33.3385 | 3.701
2014-01-27 07:45 | 99.4466 | 33.3345 | 3.092
2014-01-27 08:00 | 99.4267 | 33.3278 | 3.292
2014-01-27 08:15 | 99.4038 | 33.3202 | 2.639
2014-01-27 08:30 | 99.4105 | 33.3224 | 1.623
2014-01-27 08:45 | 99.415 | 33.3239 | 0.78
2014-01-27 09:00 | 99.3914 | 33.316 | 0.415
2014-01-27 09:15 | 99.357 | 33.3045 | -0.038
2014-01-27 09:30 | 99.3679 | 33.3081 | -0.301
2014-01-27 09:45 | 99.3591 | 33.3052 | -0.472
2014-01-27 10:00 | 99.3589 | 33.3051 | -0.513
2014-01-27 10:15 | 99.3621 | 33.3062 | -0.423
2014-01-27 10:30 | 99.3388 | 33.2984 | 2.264
2014-01-27 10:45 | 99.3536 | 33.3033 | 3.309
2014-01-27 11:00 | 99.3567 | 33.3044 | 4.378
2014-01-27 11:15 | 99.3383 | 33.2982 | 4.322
2014-01-27 11:30 | 99.3606 | 33.3057 | 4.41
2014-01-27 11:45 | 99.3577 | 33.3047 | 4.165
2014-01-27 12:00 | 99.3533 | 33.3032 | 4.621
2014-01-27 12:15 | 99.3749 | 33.3105 | 4.153
2014-01-27 12:30 | 99.3804 | 33.3123 | 3.326
2014-01-27 12:45 | 99.3902 | 33.3156 | 2.464
2014-01-27 13:00 | 99.3965 | 33.3177 | 1.68
2014-01-27 13:15 | 99.388 | 33.3149 | 1.134
2014-01-27 13:30 | 99.388 | 33.3149 | 0.624
2014-01-27 13:45 | 99.3612 | 33.3059 | 0.304
2014-01-27 14:00 | 99.3488 | 33.3017 | 0.276
2014-01-27 14:15 | 99.3334 | 33.2966 | 0.608
2014-01-27 14:30 | 99.3389 | 33.2984 | 0.695
2014-01-27 14:45 | 99.3467 | 33.301 | 0.67
2014-01-27 15:00 | 99.3493 | 33.3019 | 0.675
2014-01-27 15:15 | 99.3548 | 33.3037 | 0.742
2014-01-27 15:30 | 99.3621 | 33.3062 | 0.994
2014-01-27 15:45 | 99.3994 | 33.3187 | 1.086
2014-01-27 16:00 | 99.4203 | 33.3257 | 1.152
2014-01-27 16:15 | 99.4389 | 33.3319 | 1.561
2014-01-27 16:30 | 99.4671 | 33.3414 | 1.576
2014-01-27 16:45 | 99.4822 | 33.3464 | 1.384
2014-01-27 17:00 | 99.51 | 33.3558 | 1.088
2014-01-27 17:15 | 99.5272 | 33.3615 | 0.763
2014-01-27 17:30 | 99.5527 | 33.3701 | 0.529
2014-01-27 17:45 | 99.5627 | 33.3734 | 0.571
2014-01-27 18:00 | 99.5842 | 33.3806 | 0.597
2014-01-27 18:15 | 99.5959 | 33.3845 | 0.515
2014-01-27 18:30 | 99.6188 | 33.3922 | 0.352
2014-01-27 18:45 | 99.5896 | 33.3824 | 0.184
2014-01-27 19:00 | 99.631 | 33.3963 | -0.004
2014-01-27 19:15 | 99.6489 | 33.4023 | -0.281
2014-01-27 19:30 | 99.6482 | 33.4021 | -0.549
2014-01-27 19:45 | 99.6719 | 33.41 | -0.809
2014-01-27 20:00 | 99.6768 | 33.4117 | -0.816
2014-01-27 20:15 | 99.6727 | 33.4103 | -0.885
2014-01-27 20:30 | 99.6859 | 33.4147 | -0.967
2014-01-27 20:45 | 99.677 | 33.4117 | -1.05
2014-01-27 21:00 | 99.6884 | 33.4156 | -1.049
2014-01-27 21:15 | 99.6746 | 33.4109 | -1.031
2014-01-27 21:30 | 99.6724 | 33.4102 | -1.063
2014-01-27 21:45 | 99.7026 | 33.4203 | -1.142
2014-01-27 22:00 | 99.7228 | 33.4271 | -1.219
2014-01-27 22:15 | 99.7261 | 33.4282 | -1.333
2014-01-27 22:30 | 99.7321 | 33.4302 | -1.367
2014-01-27 22:45 | 99.7438 | 33.4341 | -1.341
2014-01-27 23:00 | 99.7324 | 33.4303 | -1.343
2014-01-27 23:15 | 99.7577 | 33.4388 | -1.276
2014-01-27 23:30 | 99.7524 | 33.437 | -1.232
2014-01-27 23:45 | 99.7603 | 33.4397 | -1.244
2014-01-28 | 99.7844 | 33.4477 | -1.129
2014-01-28 00:15 | 99.7812 | 33.4467 | -1.026
2014-01-28 00:30 | 99.8026 | 33.4538 | -1.063
2014-01-28 00:45 | 99.8134 | 33.4575 | -1.008
2014-01-28 01:00 | 99.8253 | 33.4614 | -0.928
2014-01-28 01:15 | 99.8525 | 33.4706 | -0.868
2014-01-28 01:30 | 99.8346 | 33.4646 | -0.739
2014-01-28 01:45 | 99.8455 | 33.4682 | -0.699
2014-01-28 02:00 | 99.8626 | 33.4739 | -0.804
2014-01-28 02:15 | 99.8662 | 33.4752 | -0.812
2014-01-28 02:30 | 99.8583 | 33.4725 | -0.695
2014-01-28 02:45 | 99.8812 | 33.4802 | -0.652
2014-01-28 03:00 | 99.8848 | 33.4814 | -0.636
2014-01-28 03:15 | 99.8816 | 33.4803 | -0.603
2014-01-28 03:30 | 99.8923 | 33.4839 | -0.561
2014-01-28 03:45 | 99.8977 | 33.4857 | -0.55
2014-01-28 04:00 | 99.9124 | 33.4906 | -0.577
2014-01-28 04:15 | 99.9281 | 33.4959 | -0.599
2014-01-28 04:30 | 99.9231 | 33.4942 | -0.6
2014-01-28 04:45 | 99.9112 | 33.4902 | -0.593
2014-01-28 05:00 | 99.9095 | 33.4897 | -0.626
2014-01-28 05:15 | 99.9163 | 33.4919 | -0.646
2014-01-28 05:30 | 99.9414 | 33.5004 | -0.652
2014-01-28 05:45 | 99.9291 | 33.4962 | -0.648
2014-01-28 06:00 | 99.9458 | 33.5018 | -0.517
2014-01-28 06:15 | 99.9636 | 33.5078 | -0.44
2014-01-28 06:30 | 99.9715 | 33.5104 | -0.455
2014-01-28 06:45 | 99.9852 | 33.515 | -0.409
2014-01-28 07:00 | 99.9936 | 33.5179 | -0.314
2014-01-28 07:15 | 100.022 | 33.5274 | -0.246
2014-01-28 07:30 | 100.049 | 33.5364 | -0.207
2014-01-28 07:45 | 100.049 | 33.5364 | -0.104
2014-01-28 08:00 | 100.055 | 33.5384 | -0.055
2014-01-28 08:15 | 100.087 | 33.5492 | -0.068
2014-01-28 08:30 | 100.091 | 33.5505 | -0.117
2014-01-28 08:45 | 100.121 | 33.5606 | -0.166
2014-01-28 09:00 | 100.131 | 33.5639 | -0.191
2014-01-28 09:15 | 100.153 | 33.5713 | -0.191
2014-01-28 09:30 | 100.15 | 33.5703 | -0.161
2014-01-28 09:45 | 100.185 | 33.582 | -0.127
2014-01-28 10:00 | 100.197 | 33.586 | -0.112
2014-01-28 10:15 | 100.196 | 33.5857 | -0.051
2014-01-28 10:30 | 100.206 | 33.5891 | 0.052
2014-01-28 10:45 | 100.222 | 33.5944 | 0.091
2014-01-28 11:00 | 100.236 | 33.5991 | 0.066
2014-01-28 11:15 | 100.249 | 33.6035 | 0.031
2014-01-28 11:30 | 100.256 | 33.6058 | 0.053
2014-01-28 11:45 | 100.27 | 33.6105 | 0.267
2014-01-28 12:00 | 100.262 | 33.6078 | 0.272
2014-01-28 12:15 | 100.269 | 33.6102 | 0.286
2014-01-28 12:30 | 100.275 | 33.6122 | 0.289
2014-01-28 12:45 | 100.277 | 33.6129 | 0.288
2014-01-28 13:00 | 100.283 | 33.6149 | 0.321
2014-01-28 13:15 | 100.287 | 33.6162 | 0.399
2014-01-28 13:30 | 100.281 | 33.6142 | 0.544
2014-01-28 13:45 | 100.286 | 33.6159 | 0.473
2014-01-28 14:00 | 100.282 | 33.6145 | 0.434
2014-01-28 14:15 | 100.281 | 33.6142 | 0.523
2014-01-28 14:30 | 100.285 | 33.6155 | 0.807
2014-01-28 14:45 | 100.288 | 33.6165 | 1.013
2014-01-28 15:00 | 100.298 | 33.6199 | 1.243
2014-01-28 15:15 | 100.294 | 33.6185 | 1.443
2014-01-28 15:30 | 100.288 | 33.6165 | 1.535
2014-01-28 15:45 | 100.305 | 33.6222 | 1.562
2014-01-28 16:00 | 100.304 | 33.6219 | 1.548
2014-01-28 16:15 | 100.316 | 33.6259 | 1.204
2014-01-28 16:30 | 100.323 | 33.6283 | 0.923
2014-01-28 16:45 | 100.327 | 33.6296 | 0.749
2014-01-28 17:00 | 100.312 | 33.6246 | 0.555
2014-01-28 17:15 | 100.333 | 33.6316 | 0.238
2014-01-28 17:30 | 100.352 | 33.638 | -0.127
2014-01-28 17:45 | 100.369 | 33.6437 | -0.433
2014-01-28 18:00 | 100.371 | 33.6444 | -0.614
2014-01-28 18:15 | 100.364 | 33.642 | -0.757
2014-01-28 18:30 | 100.361 | 33.641 | -0.862
2014-01-28 18:45 | 100.365 | 33.6423 | -1.029
2014-01-28 19:00 | 100.375 | 33.6457 | -1.135
2014-01-28 19:15 | 100.385 | 33.6491 | -1.276
2014-01-28 19:30 | 100.386 | 33.6494 | -1.422
2014-01-28 19:45 | 100.403 | 33.6551 | -1.61
2014-01-28 20:00 | 100.404 | 33.6554 | -1.835
2014-01-28 20:15 | 100.39 | 33.6507 | -2.013
2014-01-28 20:30 | 100.399 | 33.6537 | -2.152
2014-01-28 20:45 | 100.41 | 33.6574 | -2.247
2014-01-28 21:00 | 100.415 | 33.6591 | -2.25
2014-01-28 21:15 | 100.432 | 33.6648 | -2.215
2014-01-28 21:30 | 100.448 | 33.6702 | -2.208
2014-01-28 21:45 | 100.441 | 33.6678 | -2.269
2014-01-28 22:00 | 100.44 | 33.6675 | -2.424
2014-01-28 22:15 | 100.443 | 33.6685 | -2.621
2014-01-28 22:30 | 100.454 | 33.6722 | -2.813
2014-01-28 22:45 | 100.463 | 33.6752 | -3.043
2014-01-28 23:00 | 100.469 | 33.6772 | -3.318
2014-01-28 23:15 | 100.461 | 33.6745 | -3.473
2014-01-28 23:30 | 100.47 | 33.6775 | -3.663
2014-01-28 23:45 | 100.482 | 33.6816 | -3.916
2014-01-29 | 100.478 | 33.6802 | -4.088
2014-01-29 00:15 | 100.479 | 33.6806 | -4.278
2014-01-29 00:30 | 100.491 | 33.6846 | -4.401
2014-01-29 00:45 | 100.502 | 33.6883 | -4.74
2014-01-29 01:00 | 100.521 | 33.6946 | -4.917
2014-01-29 01:15 | 100.543 | 33.702 | -5.032
2014-01-29 01:30 | 100.55 | 33.7044 | -5.064
2014-01-29 01:45 | 100.557 | 33.7067 | -5.229
2014-01-29 02:00 | 100.567 | 33.7101 | -5.428
2014-01-29 02:15 | 100.567 | 33.7101 | -5.622
2014-01-29 02:30 | 100.561 | 33.708 | -5.83
2014-01-29 02:45 | 100.574 | 33.7124 | -5.884
2014-01-29 03:00 | 100.583 | 33.7154 | -5.943
2014-01-29 03:15 | 100.597 | 33.7201 | -6.037
2014-01-29 03:30 | 100.607 | 33.7235 | -6.22
2014-01-29 03:45 | 100.626 | 33.7298 | -6.346
2014-01-29 04:00 | 100.616 | 33.7265 | -6.482
2014-01-29 04:15 | 100.604 | 33.7225 | -6.684
2014-01-29 04:30 | 100.625 | 33.7295 | -6.799
2014-01-29 04:45 | 100.615 | 33.7261 | -6.916
2014-01-29 05:00 | 100.61 | 33.7245 | -6.929
2014-01-29 05:15 | 100.609 | 33.7241 | -6.976
2014-01-29 05:30 | 100.608 | 33.7238 | -7.007
2014-01-29 05:45 | 100.611 | 33.7248 | -7.092
2014-01-29 06:00 | 100.619 | 33.7275 | -7.124
2014-01-29 06:15 | 100.629 | 33.7308 | -7.231
2014-01-29 06:30 | 100.622 | 33.7285 | -7.272
2014-01-29 06:45 | 100.619 | 33.7275 | -7.252
2014-01-29 07:00 | 100.629 | 33.7308 | -7.117
2014-01-29 07:15 | 100.612 | 33.7251 | -6.626
2014-01-29 07:30 | 100.613 | 33.7255 | -6.745
2014-01-29 07:45 | 100.608 | 33.7238 | -6.347
2014-01-29 08:00 | 100.616 | 33.7265 | -6.138
2014-01-29 08:15 | 100.604 | 33.7225 | -6.401
2014-01-29 08:30 | 100.617 | 33.7268 | -6.429
2014-01-29 08:45 | 100.613 | 33.7255 | -6.077
2014-01-29 09:00 | 100.627 | 33.7302 | -6.23
2014-01-29 09:15 | 100.63 | 33.7312 | -6.466
2014-01-29 09:30 | 100.639 | 33.7342 | -6.879
2014-01-29 09:45 | 100.63 | 33.7312 | -6.751
2014-01-29 10:00 | 100.641 | 33.7349 | -6.797
2014-01-29 10:15 | 100.648 | 33.7372 | -6.752
2014-01-29 10:30 | 100.657 | 33.7402 | -6.606
2014-01-29 10:45 | 100.661 | 33.7416 | -6.516
2014-01-29 11:00 | 100.672 | 33.7453 | -6.185
2014-01-29 11:15 | 100.677 | 33.7469 | -5.953
2014-01-29 11:30 | 100.686 | 33.7499 | -4.648
2014-01-29 11:45 | 100.685 | 33.7496 | -3.584
2014-01-29 12:00 | 100.697 | 33.7536 | -3.227
2014-01-29 12:15 | 100.706 | 33.7567 | -3.17
2014-01-29 12:30 | 100.71 | 33.758 | -3.315
2014-01-29 12:45 | 100.723 | 33.7623 | -3.345
2014-01-29 13:00 | 100.714 | 33.7593 | -2.486
2014-01-29 13:15 | 100.708 | 33.7573 | -1.758
2014-01-29 13:30 | 100.713 | 33.759 | -1.306
2014-01-29 13:45 | 100.7 | 33.7546 | -0.781
2014-01-29 14:00 | 100.699 | 33.7543 | -0.592
2014-01-29 14:15 | 100.689 | 33.751 | -0.417
2014-01-29 14:30 | 100.681 | 33.7483 | -0.192
2014-01-29 14:45 | 100.693 | 33.7523 | -0.348
2014-01-29 15:00 | 100.69 | 33.7513 | -0.8
2014-01-29 15:15 | 100.69 | 33.7513 | -1.231
2014-01-29 15:30 | 100.693 | 33.7523 | -1.072
2014-01-29 15:45 | 100.686 | 33.7499 | -1.059
2014-01-29 16:00 | 100.697 | 33.7536 | -1.321
2014-01-29 16:15 | 100.699 | 33.7543 | -1.582
2014-01-29 16:30 | 100.7 | 33.7546 | -2.212
2014-01-29 16:45 | 100.697 | 33.7536 | -2.768
2014-01-29 17:00 | 100.694 | 33.7526 | -3.399
2014-01-29 17:15 | 100.704 | 33.756 | -3.927
2014-01-29 17:30 | 100.721 | 33.7617 | -4.385
2014-01-29 17:45 | 100.714 | 33.7593 | -4.725
2014-01-29 18:00 | 100.719 | 33.761 | -5.12
2014-01-29 18:15 | 100.714 | 33.7593 | -5.293
2014-01-29 18:30 | 100.728 | 33.764 | -5.628
2014-01-29 18:45 | 100.738 | 33.7674 | -5.897
2014-01-29 19:00 | 100.749 | 33.7711 | -5.978
2014-01-29 19:15 | 100.756 | 33.7734 | -6.134
2014-01-29 19:30 | 100.756 | 33.7734 | -6.432
2014-01-29 19:45 | 100.761 | 33.7751 | -6.857
2014-01-29 20:00 | 100.759 | 33.7744 | -7.013
2014-01-29 20:15 | 100.764 | 33.7761 | -7.105
2014-01-29 20:30 | 100.771 | 33.7784 | -7.212
2014-01-29 20:45 | 100.763 | 33.7758 | -7.516
2014-01-29 21:00 | 100.77 | 33.7781 | -7.667
2014-01-29 21:15 | 100.767 | 33.7771 | -7.655
2014-01-29 21:30 | 100.76 | 33.7748 | -7.68
2014-01-29 21:45 | 100.763 | 33.7758 | -7.731
2014-01-29 22:00 | 100.771 | 33.7784 | -7.951
2014-01-29 22:15 | 100.772 | 33.7788 | -8.101
2014-01-29 22:30 | 100.779 | 33.7811 | -7.994
2014-01-29 22:45 | 100.799 | 33.7878 | -8.102
2014-01-29 23:00 | 100.805 | 33.7898 | -8.307
2014-01-29 23:15 | 100.821 | 33.7952 | -8.345
2014-01-29 23:30 | 100.833 | 33.7992 | -8.659
2014-01-29 23:45 | 100.845 | 33.8032 | -8.753
2014-01-30 | 100.86 | 33.8083 | -8.799
2014-01-30 00:15 | 100.873 | 33.8126 | -9.003
2014-01-30 00:30 | 100.89 | 33.8183 | -9.179
2014-01-30 00:45 | 100.892 | 33.819 | -9.339
2014-01-30 01:00 | 100.897 | 33.8207 | -9.525
2014-01-30 01:15 | 100.913 | 33.826 | -9.632
2014-01-30 01:30 | 100.927 | 33.8307 | -9.761
2014-01-30 01:45 | 100.925 | 33.8301 | -10.018
2014-01-30 02:00 | 100.924 | 33.8297 | -10.214
2014-01-30 02:15 | 100.921 | 33.8287 | -10.325
2014-01-30 02:30 | 100.932 | 33.8324 | -10.329
2014-01-30 02:45 | 100.934 | 33.8331 | -10.304
2014-01-30 03:00 | 100.942 | 33.8358 | -10.378
2014-01-30 03:15 | 100.943 | 33.8361 | -10.516
2014-01-30 03:30 | 100.952 | 33.8391 | -10.598
2014-01-30 03:45 | 100.939 | 33.8348 | -10.529
2014-01-30 04:00 | 100.92 | 33.8284 | -10.487
2014-01-30 04:15 | 100.931 | 33.8321 | -10.381
2014-01-30 04:30 | 100.93 | 33.8317 | -10.447
2014-01-30 04:45 | 100.926 | 33.8304 | -10.572
2014-01-30 05:00 | 100.931 | 33.8321 | -10.594
2014-01-30 05:15 | 100.936 | 33.8337 | -10.614
2014-01-30 05:30 | 100.938 | 33.8344 | -10.705
2014-01-30 05:45 | 100.932 | 33.8324 | -10.785
2014-01-30 06:00 | 100.947 | 33.8374 | -10.908
2014-01-30 06:15 | 100.947 | 33.8374 | -11.08
2014-01-30 06:30 | 100.949 | 33.8381 | -11.314
2014-01-30 06:45 | 100.952 | 33.8391 | -11.419
2014-01-30 07:00 | 100.954 | 33.8398 | -11.535
2014-01-30 07:15 | 100.954 | 33.8398 | -11.637
2014-01-30 07:30 | 100.959 | 33.8415 | -11.802
2014-01-30 07:45 | 100.97 | 33.8451 | -11.924
2014-01-30 08:00 | 100.966 | 33.8438 | -12.056
2014-01-30 08:15 | 100.965 | 33.8435 | -12.126
2014-01-30 08:30 | 100.972 | 33.8458 | -12.188
2014-01-30 08:45 | 100.985 | 33.8502 | -12.281
2014-01-30 09:00 | 100.988 | 33.8512 | -12.387
2014-01-30 09:15 | 101 | 33.8552 | -12.442
2014-01-30 09:30 | 101.006 | 33.8572 | -12.474
2014-01-30 09:45 | 101.003 | 33.8562 | -12.502
2014-01-30 10:00 | 101.007 | 33.8575 | -12.597
2014-01-30 10:15 | 101.004 | 33.8565 | -12.624
2014-01-30 10:30 | 101.011 | 33.8589 | -12.597
2014-01-30 10:45 | 101.015 | 33.8602 | -12.491
2014-01-30 11:00 | 101.017 | 33.8609 | -12.311
2014-01-30 11:15 | 101.032 | 33.8659 | -12.04
2014-01-30 11:30 | 101.035 | 33.8669 | -11.622
2014-01-30 11:45 | 101.047 | 33.871 | -11.151
2014-01-30 12:00 | 101.046 | 33.8706 | -10.611
2014-01-30 12:15 | 101.039 | 33.8683 | -10.105
2014-01-30 12:30 | 101.025 | 33.8636 | -9.84
2014-01-30 12:45 | 101.018 | 33.8612 | -9.524
2014-01-30 13:00 | 101.005 | 33.8569 | -9.018
2014-01-30 13:15 | 101.002 | 33.8559 | -8.443
2014-01-30 13:30 | 101.008 | 33.8579 | -7.921
2014-01-30 13:45 | 101.013 | 33.8596 | -7.27
2014-01-30 14:00 | 100.999 | 33.8549 | -6.242
2014-01-30 14:15 | 100.996 | 33.8539 | -4.942
2014-01-30 14:30 | 100.996 | 33.8539 | -4.112
2014-01-30 14:45 | 101.003 | 33.8562 | -3.679
2014-01-30 15:00 | 101 | 33.8552 | -3.652
2014-01-30 15:15 | 100.999 | 33.8549 | -3.898
2014-01-30 15:30 | 101.002 | 33.8559 | -3.764
2014-01-30 15:45 | 101.002 | 33.8559 | -3.776
2014-01-30 16:00 | 100.996 | 33.8539 | -3.841
2014-01-30 16:15 | 100.989 | 33.8515 | -4.635
2014-01-30 16:30 | 100.994 | 33.8532 | -5.6
2014-01-30 16:45 | 100.99 | 33.8518 | -6.409
2014-01-30 17:00 | 100.992 | 33.8525 | -7.083
2014-01-30 17:15 | 100.994 | 33.8532 | -7.592
2014-01-30 17:30 | 100.998 | 33.8545 | -8.077
2014-01-30 17:45 | 100.991 | 33.8522 | -8.457
2014-01-30 18:00 | 100.991 | 33.8522 | -8.859
2014-01-30 18:15 | 100.982 | 33.8492 | -9.216
2014-01-30 18:30 | 100.984 | 33.8498 | -9.439
2014-01-30 18:45 | 100.983 | 33.8495 | -9.694
2014-01-30 19:00 | 100.979 | 33.8482 | -9.993
2014-01-30 19:15 | 100.976 | 33.8472 | -10.268
2014-01-30 19:30 | 100.97 | 33.8451 | -10.519
2014-01-30 19:45 | 100.969 | 33.8448 | -10.718
2014-01-30 20:00 | 100.969 | 33.8448 | -10.985
2014-01-30 20:15 | 100.957 | 33.8408 | -11.181
2014-01-30 20:30 | 100.954 | 33.8398 | -11.421
2014-01-30 20:45 | 100.962 | 33.8425 | -11.58
2014-01-30 21:00 | 100.957 | 33.8408 | -11.72
2014-01-30 21:15 | 100.961 | 33.8421 | -11.822
2014-01-30 21:30 | 100.966 | 33.8438 | -11.945
2014-01-30 21:45 | 100.963 | 33.8428 | -12.119
2014-01-30 22:00 | 100.975 | 33.8468 | -12.293
2014-01-30 22:15 | 100.981 | 33.8488 | -12.448
2014-01-30 22:30 | 100.987 | 33.8508 | -12.595
2014-01-30 22:45 | 100.988 | 33.8512 | -12.665
2014-01-30 23:00 | 100.979 | 33.8482 | -12.76
2014-01-30 23:15 | 100.981 | 33.8488 | -12.823
2014-01-30 23:30 | 100.989 | 33.8515 | -13.093
2014-01-30 23:45 | 100.98 | 33.8485 | -13.276
2014-01-31 | 100.979 | 33.8482 | -13.416
2014-01-31 00:15 | 100.977 | 33.8475 | -13.562
2014-01-31 00:30 | 100.979 | 33.8482 | -13.743
2014-01-31 00:45 | 100.979 | 33.8482 | -13.817
2014-01-31 01:00 | 100.973 | 33.8461 | -13.885
2014-01-31 01:15 | 100.964 | 33.8431 | -13.911
2014-01-31 01:30 | 100.966 | 33.8438 | -13.927
2014-01-31 01:45 | 100.963 | 33.8428 | -13.993
2014-01-31 02:00 | 100.97 | 33.8451 | -14.033
2014-01-31 02:15 | 100.981 | 33.8488 | -13.975
2014-01-31 02:30 | 100.998 | 33.8545 | -13.909
2014-01-31 02:45 | 101.009 | 33.8582 | -13.913
2014-01-31 03:00 | 101.017 | 33.8609 | -14.052
2014-01-31 03:15 | 101.021 | 33.8622 | -14.2
2014-01-31 03:30 | 101.021 | 33.8622 | -14.382
2014-01-31 03:45 | 101.017 | 33.8609 | -14.511
2014-01-31 04:00 | 101.038 | 33.8679 | -14.578
2014-01-31 04:15 | 101.044 | 33.8699 | -14.579
2014-01-31 04:30 | 101.033 | 33.8663 | -14.702
2014-01-31 04:45 | 101.035 | 33.8669 | -14.794
2014-01-31 05:00 | 101.042 | 33.8693 | -14.909
2014-01-31 05:15 | 101.034 | 33.8666 | -15.063
2014-01-31 05:30 | 101.027 | 33.8643 | -15.189
2014-01-31 05:45 | 101.028 | 33.8646 | -15.31
2014-01-31 06:00 | 101.033 | 33.8663 | -15.455
2014-01-31 06:15 | 101.034 | 33.8666 | -15.551
2014-01-31 06:30 | 101.044 | 33.8699 | -15.613
2014-01-31 06:45 | 101.042 | 33.8693 | -15.693
2014-01-31 07:00 | 101.035 | 33.8669 | -15.788
2014-01-31 07:15 | 101.045 | 33.8703 | -15.86
2014-01-31 07:30 | 101.044 | 33.8699 | -15.981
2014-01-31 07:45 | 101.043 | 33.8696 | -15.978
2014-01-31 08:00 | 101.055 | 33.8736 | -16.007
2014-01-31 08:15 | 101.057 | 33.8743 | -16.02
2014-01-31 08:30 | 101.07 | 33.8787 | -16.075
2014-01-31 08:45 | 101.082 | 33.8827 | -16.192
2014-01-31 09:00 | 101.089 | 33.885 | -16.264
2014-01-31 09:15 | 101.094 | 33.8867 | -16.191
2014-01-31 09:30 | 101.087 | 33.8844 | -16.145
2014-01-31 09:45 | 101.095 | 33.887 | -16.133
2014-01-31 10:00 | 101.098 | 33.888 | -16.026
2014-01-31 10:15 | 101.103 | 33.8897 | -15.898
2014-01-31 10:30 | 101.113 | 33.8931 | -15.679
2014-01-31 10:45 | 101.116 | 33.8941 | -15.426
2014-01-31 11:00 | 101.119 | 33.8951 | -15.086
2014-01-31 11:15 | 101.12 | 33.8954 | -14.805
2014-01-31 11:30 | 101.128 | 33.8981 | -14.302
2014-01-31 11:45 | 101.12 | 33.8954 | -13.73
2014-01-31 12:00 | 101.127 | 33.8978 | -12.835
2014-01-31 12:15 | 101.132 | 33.8994 | -11.981
2014-01-31 12:30 | 101.131 | 33.8991 | -11.491
2014-01-31 12:45 | 101.127 | 33.8978 | -11.097
2014-01-31 13:00 | 101.136 | 33.9008 | -10.785
2014-01-31 13:15 | 101.137 | 33.9011 | -9.805
2014-01-31 13:30 | 101.134 | 33.9001 | -8.939
2014-01-31 13:45 | 101.13 | 33.8988 | -7.929
2014-01-31 14:00 | 101.121 | 33.8958 | -7.257
2014-01-31 14:15 | 101.118 | 33.8948 | -7.09
2014-01-31 14:30 | 101.131 | 33.8991 | -7.155
2014-01-31 14:45 | 101.126 | 33.8974 | -7.081
2014-01-31 15:00 | 101.113 | 33.8931 | -6.973
2014-01-31 15:15 | 101.102 | 33.8894 | -6.867
2014-01-31 15:30 | 101.092 | 33.886 | -7.091
2014-01-31 15:45 | 101.086 | 33.884 | -7.322
2014-01-31 16:00 | 101.102 | 33.8894 | -7.685
2014-01-31 16:15 | 101.114 | 33.8934 | -7.208
2014-01-31 16:30 | 101.123 | 33.8964 | -6.534
2014-01-31 16:45 | 101.127 | 33.8978 | -7.074
2014-01-31 17:00 | 101.133 | 33.8998 | -7.766
2014-01-31 17:15 | 101.131 | 33.8991 | -8.555
2014-01-31 17:30 | 101.134 | 33.9001 | -9.332
2014-01-31 17:45 | 101.14 | 33.9021 | -10.048
2014-01-31 18:00 | 101.146 | 33.9041 | -10.487
2014-01-31 18:15 | 101.155 | 33.9072 | -10.875
2014-01-31 18:30 | 101.163 | 33.9098 | -11.228
2014-01-31 18:45 | 101.164 | 33.9102 | -11.531
2014-01-31 19:00 | 101.159 | 33.9085 | -11.96
2014-01-31 19:15 | 101.17 | 33.9122 | -12.368
2014-01-31 19:30 | 101.172 | 33.9129 | -12.596
2014-01-31 19:45 | 101.175 | 33.9139 | -12.904
2014-01-31 20:00 | 101.184 | 33.9169 | -13.132
2014-01-31 20:15 | 101.18 | 33.9155 | -13.266
2014-01-31 20:30 | 101.177 | 33.9145 | -13.434
2014-01-31 20:45 | 101.18 | 33.9155 | -13.593
2014-01-31 21:00 | 101.184 | 33.9169 | -13.821
2014-01-31 21:15 | 101.199 | 33.9219 | -14.037
2014-01-31 21:30 | 101.209 | 33.9253 | -14.207
2014-01-31 21:45 | 101.212 | 33.9263 | -14.375
2014-01-31 22:00 | 101.229 | 33.932 | -14.531
2014-01-31 22:15 | 101.229 | 33.932 | -14.707
2014-01-31 22:30 | 101.235 | 33.934 | -14.896
2014-01-31 22:45 | 101.23 | 33.9323 | -15.099
2014-01-31 23:00 | 101.237 | 33.9346 | -15.238
2014-01-31 23:15 | 101.244 | 33.937 | -15.336
2014-01-31 23:30 | 101.237 | 33.9346 | -15.47
2014-01-31 23:45 | 101.244 | 33.937 | -15.629
2014-02-01 | 101.256 | 33.941 | -15.741
2014-02-01 00:15 | 101.261 | 33.9427 | -15.876
2014-02-01 00:30 | 101.265 | 33.944 | -15.947
2014-02-01 00:45 | 101.272 | 33.9464 | -16.013
2014-02-01 01:00 | 101.275 | 33.9474 | -16.168
2014-02-01 01:15 | 101.286 | 33.9511 | -16.26
2014-02-01 01:30 | 101.295 | 33.9541 | -16.317
2014-02-01 01:45 | 101.297 | 33.9548 | -16.393
2014-02-01 02:00 | 101.308 | 33.9584 | -16.427
2014-02-01 02:15 | 101.318 | 33.9618 | -16.424
2014-02-01 02:30 | 101.326 | 33.9645 | -16.426
2014-02-01 02:45 | 101.32 | 33.9625 | -16.487
2014-02-01 03:00 | 101.325 | 33.9641 | -16.513
2014-02-01 03:15 | 101.345 | 33.9708 | -16.47
2014-02-01 03:30 | 101.343 | 33.9702 | -16.439
2014-02-01 03:45 | 101.347 | 33.9715 | -16.436
2014-02-01 04:00 | 101.348 | 33.9718 | -16.439
2014-02-01 04:15 | 101.354 | 33.9739 | -16.455
2014-02-01 04:30 | 101.366 | 33.9779 | -16.449
2014-02-01 04:45 | 101.372 | 33.9799 | -16.476
2014-02-01 05:00 | 101.38 | 33.9826 | -16.445
2014-02-01 05:15 | 101.38 | 33.9826 | -16.392
2014-02-01 05:30 | 101.398 | 33.9886 | -16.336
2014-02-01 05:45 | 101.383 | 33.9836 | -16.288
2014-02-01 06:00 | 101.395 | 33.9876 | -16.269
2014-02-01 06:15 | 101.377 | 33.9816 | -16.256
2014-02-01 06:30 | 101.384 | 33.9839 | -16.311
2014-02-01 06:45 | 101.395 | 33.9876 | -16.357
2014-02-01 07:00 | 101.402 | 33.99 | -16.334
2014-02-01 07:15 | 101.399 | 33.9889 | -16.371
2014-02-01 07:30 | 101.395 | 33.9876 | -16.417
2014-02-01 07:45 | 101.392 | 33.9866 | -16.474
2014-02-01 08:00 | 101.386 | 33.9846 | -16.449
2014-02-01 08:15 | 101.382 | 33.9832 | -16.364
2014-02-01 08:30 | 101.381 | 33.9829 | -16.253
2014-02-01 08:45 | 101.377 | 33.9816 | -16.184
2014-02-01 09:00 | 101.378 | 33.9819 | -16.108
2014-02-01 09:15 | 101.385 | 33.9843 | -15.981
2014-02-01 09:30 | 101.39 | 33.9859 | -15.957
2014-02-01 09:45 | 101.393 | 33.9869 | -15.907
2014-02-01 10:00 | 101.401 | 33.9896 | -15.795
2014-02-01 10:15 | 101.416 | 33.9946 | -15.693
2014-02-01 10:30 | 101.414 | 33.994 | -15.572
2014-02-01 10:45 | 101.42 | 33.996 | -15.448
2014-02-01 11:00 | 101.427 | 33.9983 | -15.251
2014-02-01 11:15 | 101.438 | 34.002 | -14.945
2014-02-01 11:30 | 101.44 | 34.0027 | -14.465
2014-02-01 11:45 | 101.44 | 34.0027 | -13.969
2014-02-01 12:00 | 101.446 | 34.0047 | -13.364
2014-02-01 12:15 | 101.472 | 34.0134 | -12.783
2014-02-01 12:30 | 101.475 | 34.0144 | -12.343
2014-02-01 12:45 | 101.475 | 34.0144 | -11.919
2014-02-01 13:00 | 101.475 | 34.0144 | -11.472
2014-02-01 13:15 | 101.482 | 34.0168 | -11.048
2014-02-01 13:30 | 101.476 | 34.0148 | -10.56
2014-02-01 13:45 | 101.472 | 34.0134 | -9.912
2014-02-01 14:00 | 101.476 | 34.0148 | -9.242
2014-02-01 14:15 | 101.482 | 34.0168 | -8.722
2014-02-01 14:30 | 101.484 | 34.0174 | -8.683
2014-02-01 14:45 | 101.485 | 34.0178 | -8.545
2014-02-01 15:00 | 101.489 | 34.0191 | -8.581
2014-02-01 15:15 | 101.481 | 34.0164 | -8.549
2014-02-01 15:30 | 101.481 | 34.0164 | -8.705
2014-02-01 15:45 | 101.482 | 34.0168 | -8.817
2014-02-01 16:00 | 101.483 | 34.0171 | -9.078
2014-02-01 16:15 | 101.489 | 34.0191 | -9.281
2014-02-01 16:30 | 101.507 | 34.0251 | -9.606
2014-02-01 16:45 | 101.508 | 34.0255 | -10.058
2014-02-01 17:00 | 101.511 | 34.0265 | -10.386
2014-02-01 17:15 | 101.505 | 34.0245 | -10.728
2014-02-01 17:30 | 101.506 | 34.0248 | -11.209
2014-02-01 17:45 | 101.503 | 34.0238 | -11.517
2014-02-01 18:00 | 101.511 | 34.0265 | -11.826
2014-02-01 18:15 | 101.517 | 34.0285 | -12.209
2014-02-01 18:30 | 101.509 | 34.0258 | -12.459
2014-02-01 18:45 | 101.519 | 34.0292 | -12.73
2014-02-01 19:00 | 101.524 | 34.0308 | -12.926
2014-02-01 19:15 | 101.534 | 34.0342 | -12.992
2014-02-01 19:30 | 101.536 | 34.0349 | -13.159
2014-02-01 19:45 | 101.534 | 34.0342 | -13.299
2014-02-01 20:00 | 101.531 | 34.0332 | -13.558
2014-02-01 20:15 | 101.528 | 34.0322 | -13.666
2014-02-01 20:30 | 101.533 | 34.0339 | -13.828
2014-02-01 20:45 | 101.54 | 34.0362 | -14.047
2014-02-01 21:00 | 101.543 | 34.0372 | -14.215
2014-02-01 21:15 | 101.545 | 34.0379 | -14.263
2014-02-01 21:30 | 101.545 | 34.0379 | -14.3
2014-02-01 21:45 | 101.533 | 34.0339 | -14.381
2014-02-01 22:00 | 101.541 | 34.0365 | -14.51
2014-02-01 22:15 | 101.547 | 34.0386 | -14.581
2014-02-01 22:30 | 101.556 | 34.0416 | -14.647
2014-02-01 22:45 | 101.55 | 34.0396 | -14.85
2014-02-01 23:00 | 101.549 | 34.0392 | -14.86
2014-02-01 23:15 | 101.564 | 34.0443 | -14.924
2014-02-01 23:30 | 101.557 | 34.0419 | -15.03
2014-02-01 23:45 | 101.55 | 34.0396 | -15.046
2014-02-02 | 101.545 | 34.0379 | -15.137
2014-02-02 00:15 | 101.548 | 34.0389 | -15.207
2014-02-02 00:30 | 101.55 | 34.0396 | -15.333
2014-02-02 00:45 | 101.56 | 34.0429 | -15.319
2014-02-02 01:00 | 101.567 | 34.0453 | -15.317
2014-02-02 01:15 | 101.574 | 34.0476 | -15.404
2014-02-02 01:30 | 101.579 | 34.0493 | -15.405
2014-02-02 01:45 | 101.574 | 34.0476 | -15.485
2014-02-02 02:00 | 101.569 | 34.0459 | -15.461
2014-02-02 02:15 | 101.571 | 34.0466 | -15.494
2014-02-02 02:30 | 101.574 | 34.0476 | -15.542
2014-02-02 02:45 | 101.565 | 34.0446 | -15.434
2014-02-02 03:00 | 101.574 | 34.0476 | -15.355
2014-02-02 03:15 | 101.579 | 34.0493 | -15.369
2014-02-02 03:30 | 101.571 | 34.0466 | -15.517
2014-02-02 03:45 | 101.566 | 34.0449 | -15.516
2014-02-02 04:00 | 101.564 | 34.0443 | -15.5
2014-02-02 04:15 | 101.557 | 34.0419 | -15.644
2014-02-02 04:30 | 101.55 | 34.0396 | -15.616
2014-02-02 04:45 | 101.553 | 34.0406 | -15.645
2014-02-02 05:00 | 101.549 | 34.0392 | -15.697
2014-02-02 05:15 | 101.543 | 34.0372 | -15.619
2014-02-02 05:30 | 101.539 | 34.0359 | -15.596
2014-02-02 05:45 | 101.541 | 34.0365 | -15.593
2014-02-02 06:00 | 101.519 | 34.0292 | -15.553
2014-02-02 06:15 | 101.509 | 34.0258 | -15.434
2014-02-02 06:30 | 101.503 | 34.0238 | -15.399
2014-02-02 06:45 | 101.498 | 34.0221 | -15.329
2014-02-02 07:00 | 101.507 | 34.0251 | -15.233
2014-02-02 07:15 | 101.513 | 34.0272 | -15.11
2014-02-02 07:30 | 101.51 | 34.0262 | -14.917
2014-02-02 07:45 | 101.512 | 34.0268 | -14.844
2014-02-02 08:00 | 101.517 | 34.0285 | -14.883
2014-02-02 08:15 | 101.523 | 34.0305 | -14.762
2014-02-02 08:30 | 101.524 | 34.0308 | -14.627
2014-02-02 08:45 | 101.521 | 34.0298 | -14.597
2014-02-02 09:00 | 101.522 | 34.0302 | -14.501
2014-02-02 09:15 | 101.529 | 34.0325 | -14.185
2014-02-02 09:30 | 101.535 | 34.0345 | -13.894
2014-02-02 09:45 | 101.539 | 34.0359 | -14.041
2014-02-02 10:00 | 101.536 | 34.0349 | -13.963
2014-02-02 10:15 | 101.54 | 34.0362 | -13.67
2014-02-02 10:30 | 101.541 | 34.0365 | -13.474
2014-02-02 10:45 | 101.543 | 34.0372 | -13.22
2014-02-02 11:00 | 101.546 | 34.0382 | -12.911
2014-02-02 11:15 | 101.544 | 34.0375 | -12.583
2014-02-02 11:30 | 101.542 | 34.0369 | -11.842
2014-02-02 11:45 | 101.551 | 34.0399 | -11.06
2014-02-02 12:00 | 101.545 | 34.0379 | -10.408
2014-02-02 12:15 | 101.551 | 34.0399 | -9.642
2014-02-02 12:30 | 101.562 | 34.0436 | -9.191
2014-02-02 12:45 | 101.56 | 34.0429 | -8.927
2014-02-02 13:00 | 101.565 | 34.0446 | -8.639
2014-02-02 13:15 | 101.563 | 34.0439 | -8.168
2014-02-02 13:30 | 101.555 | 34.0412 | -7.723
2014-02-02 13:45 | 101.556 | 34.0416 | -7.414
2014-02-02 14:00 | 101.556 | 34.0416 | -7.18
2014-02-02 14:15 | 101.548 | 34.0389 | -6.805
2014-02-02 14:30 | 101.536 | 34.0349 | -6.731
2014-02-02 14:45 | 101.523 | 34.0305 | -6.518
2014-02-02 15:00 | 101.508 | 34.0255 | -6.349
2014-02-02 15:15 | 101.493 | 34.0205 | -6.02
2014-02-02 15:30 | 101.484 | 34.0174 | -5.636
2014-02-02 15:45 | 101.486 | 34.0181 | -4.398
2014-02-02 16:00 | 101.477 | 34.0151 | -4.163
2014-02-02 16:15 | 101.479 | 34.0158 | -3.728
2014-02-02 16:30 | 101.491 | 34.0198 | -4.053
2014-02-02 16:45 | 101.489 | 34.0191 | -4.188
2014-02-02 17:00 | 101.504 | 34.0241 | -4.65
2014-02-02 17:15 | 101.51 | 34.0262 | -5.221
2014-02-02 17:30 | 101.507 | 34.0251 | -6.204
2014-02-02 17:45 | 101.509 | 34.0258 | -7.009
2014-02-02 18:00 | 101.508 | 34.0255 | -7.508
2014-02-02 18:15 | 101.507 | 34.0251 | -7.894
2014-02-02 18:30 | 101.509 | 34.0258 | -8.174
2014-02-02 18:45 | 101.515 | 34.0278 | -8.77
2014-02-02 19:00 | 101.519 | 34.0292 | -9.288
2014-02-02 19:15 | 101.518 | 34.0288 | -9.575
2014-02-02 19:30 | 101.525 | 34.0312 | -9.748
2014-02-02 19:45 | 101.54 | 34.0362 | -10.041
2014-02-02 20:00 | 101.544 | 34.0375 | -10.219
2014-02-02 20:15 | 101.548 | 34.0389 | -10.365
2014-02-02 20:30 | 101.56 | 34.0429 | -10.501
2014-02-02 20:45 | 101.577 | 34.0486 | -10.586
2014-02-02 21:00 | 101.593 | 34.054 | -10.893
2014-02-02 21:15 | 101.609 | 34.0593 | -11.033
2014-02-02 21:30 | 101.617 | 34.062 | -11.165
2014-02-02 21:45 | 101.633 | 34.0674 | -11.233
2014-02-02 22:00 | 101.644 | 34.0711 | -11.34
2014-02-02 22:15 | 101.653 | 34.0741 | -11.518
2014-02-02 22:30 | 101.669 | 34.0794 | -11.766
2014-02-02 22:45 | 101.682 | 34.0838 | -11.869
2014-02-02 23:00 | 101.696 | 34.0885 | -12.07
2014-02-02 23:15 | 101.699 | 34.0895 | -12.218
2014-02-02 23:30 | 101.702 | 34.0905 | -12.217
2014-02-02 23:45 | 101.704 | 34.0912 | -12.251
2014-02-03 | 101.72 | 34.0965 | -12.499
2014-02-03 00:15 | 101.723 | 34.0975 | -12.655
2014-02-03 00:30 | 101.719 | 34.0962 | -12.703
2014-02-03 00:45 | 101.707 | 34.0922 | -12.665
2014-02-03 01:00 | 101.718 | 34.0959 | -12.672
2014-02-03 01:15 | 101.722 | 34.0972 | -12.572
2014-02-03 01:30 | 101.724 | 34.0979 | -12.434
2014-02-03 01:45 | 101.72 | 34.0965 | -12.455
2014-02-03 02:00 | 101.721 | 34.0969 | -12.54
2014-02-03 02:15 | 101.722 | 34.0972 | -12.9
2014-02-03 02:30 | 101.722 | 34.0972 | -13.062
2014-02-03 02:45 | 101.726 | 34.0986 | -13.168
2014-02-03 03:00 | 101.726 | 34.0986 | -13.254
2014-02-03 03:15 | 101.725 | 34.0982 | -13.444
2014-02-03 03:30 | 101.722 | 34.0972 | -13.512
2014-02-03 03:45 | 101.725 | 34.0982 | -13.596
2014-02-03 04:00 | 101.718 | 34.0959 | -13.712
2014-02-03 04:15 | 101.727 | 34.0989 | -13.798
2014-02-03 04:30 | 101.732 | 34.1006 | -13.834
2014-02-03 04:45 | 101.735 | 34.1016 | -13.884
2014-02-03 05:00 | 101.745 | 34.1049 | -13.841
2014-02-03 05:15 | 101.745 | 34.1049 | -13.879
2014-02-03 05:30 | 101.753 | 34.1076 | -14.035
2014-02-03 05:45 | 101.755 | 34.1083 | -14.044
2014-02-03 06:00 | 101.753 | 34.1076 | -14.042
2014-02-03 06:15 | 101.768 | 34.1126 | -14.233
2014-02-03 06:30 | 101.768 | 34.1126 | -14.27
2014-02-03 06:45 | 101.755 | 34.1083 | -14.302
2014-02-03 07:00 | 101.747 | 34.1056 | -14.389
2014-02-03 07:15 | 101.75 | 34.1066 | -14.572
2014-02-03 07:30 | 101.745 | 34.1049 | -14.796
2014-02-03 07:45 | 101.761 | 34.1103 | -14.938
2014-02-03 08:00 | 101.766 | 34.112 | -15.12
2014-02-03 08:15 | 101.779 | 34.1163 | -15.126
2014-02-03 08:30 | 101.779 | 34.1163 | -15.149
2014-02-03 08:45 | 101.786 | 34.1187 | -15.273
2014-02-03 09:00 | 101.794 | 34.1213 | -15.239
2014-02-03 09:15 | 101.808 | 34.126 | -15.266
2014-02-03 09:30 | 101.83 | 34.1334 | -15.29
2014-02-03 09:45 | 101.841 | 34.1371 | -15.184
2014-02-03 10:00 | 101.854 | 34.1415 | -14.92
2014-02-03 10:15 | 101.862 | 34.1441 | -14.736
2014-02-03 10:30 | 101.873 | 34.1478 | -14.583
2014-02-03 10:45 | 101.88 | 34.1502 | -14.415
2014-02-03 11:00 | 101.883 | 34.1512 | -14.003
2014-02-03 11:15 | 101.888 | 34.1529 | -13.509
2014-02-03 11:30 | 101.895 | 34.1552 | -13.038
2014-02-03 11:45 | 101.904 | 34.1582 | -12.467
2014-02-03 12:00 | 101.903 | 34.1579 | -11.876
2014-02-03 12:15 | 101.9 | 34.1569 | -11.185
2014-02-03 12:30 | 101.913 | 34.1612 | -10.63
2014-02-03 12:45 | 101.916 | 34.1622 | -10.119
2014-02-03 13:00 | 101.905 | 34.1586 | -9.662
2014-02-03 13:15 | 101.919 | 34.1632 | -9.11
2014-02-03 13:30 | 101.933 | 34.1679 | -8.852
2014-02-03 13:45 | 101.942 | 34.171 | -8.689
2014-02-03 14:00 | 101.951 | 34.174 | -8.609
2014-02-03 14:15 | 101.951 | 34.174 | -8.803
2014-02-03 14:30 | 101.953 | 34.1746 | -8.879
2014-02-03 14:45 | 101.95 | 34.1736 | -8.751
2014-02-03 15:00 | 101.965 | 34.1787 | -8.874
2014-02-03 15:15 | 101.96 | 34.177 | -8.728
2014-02-03 15:30 | 101.963 | 34.178 | -8.621
2014-02-03 15:45 | 101.973 | 34.1813 | -8.486
2014-02-03 16:00 | 101.987 | 34.186 | -8.3
2014-02-03 16:15 | 101.995 | 34.1887 | -8.252
2014-02-03 16:30 | 102.004 | 34.1917 | -8.243
2014-02-03 16:45 | 102.013 | 34.1948 | -8.129
2014-02-03 17:00 | 102.02 | 34.1971 | -8.09
2014-02-03 17:15 | 102.026 | 34.1991 | -8.068
2014-02-03 17:30 | 102.009 | 34.1934 | -7.943
2014-02-03 17:45 | 102.027 | 34.1995 | -7.899
2014-02-03 18:00 | 102.039 | 34.2035 | -8.098
2014-02-03 18:15 | 102.06 | 34.2105 | -8.168
2014-02-03 18:30 | 102.075 | 34.2155 | -8.232
2014-02-03 18:45 | 102.083 | 34.2182 | -8.368
2014-02-03 19:00 | 102.09 | 34.2206 | -8.353
2014-02-03 19:15 | 102.103 | 34.2249 | -8.282
2014-02-03 19:30 | 102.112 | 34.2279 | -8.123
2014-02-03 19:45 | 102.111 | 34.2276 | -7.996
2014-02-03 20:00 | 102.124 | 34.232 | -7.927
2014-02-03 20:15 | 102.123 | 34.2316 | -7.954
2014-02-03 20:30 | 102.125 | 34.2323 | -7.771
2014-02-03 20:45 | 102.129 | 34.2336 | -7.556
2014-02-03 21:00 | 102.144 | 34.2387 | -7.456
2014-02-03 21:15 | 102.166 | 34.246 | -7.434
2014-02-03 21:30 | 102.171 | 34.2477 | -7.641
2014-02-03 21:45 | 102.172 | 34.2481 | -7.863
2014-02-03 22:00 | 102.178 | 34.2501 | -8.153
2014-02-03 22:15 | 102.184 | 34.2521 | -8.539
2014-02-03 22:30 | 102.178 | 34.2501 | -8.872
2014-02-03 22:45 | 102.172 | 34.2481 | -9.046
2014-02-03 23:00 | 102.174 | 34.2487 | -9.247
2014-02-03 23:15 | 102.183 | 34.2517 | -9.394
2014-02-03 23:30 | 102.185 | 34.2524 | -9.445
2014-02-03 23:45 | 102.191 | 34.2544 | -9.79
2014-02-04 | 102.184 | 34.2521 | -9.797
2014-02-04 00:15 | 102.188 | 34.2534 | -9.797
2014-02-04 00:30 | 102.185 | 34.2524 | -10.001
2014-02-04 00:45 | 102.204 | 34.2588 | -10.3
2014-02-04 01:00 | 102.228 | 34.2668 | -10.486
2014-02-04 01:15 | 102.234 | 34.2688 | -10.495
2014-02-04 01:30 | 102.255 | 34.2759 | -10.525
2014-02-04 01:45 | 102.271 | 34.2812 | -10.607
2014-02-04 02:00 | 102.273 | 34.2819 | -10.737
2014-02-04 02:15 | 102.279 | 34.2839 | -10.997
2014-02-04 02:30 | 102.279 | 34.2839 | -11.268
2014-02-04 02:45 | 102.294 | 34.2889 | -11.489
2014-02-04 03:00 | 102.289 | 34.2873 | -11.789
2014-02-04 03:15 | 102.3 | 34.291 | -12.021
2014-02-04 03:30 | 102.303 | 34.292 | -12.214
2014-02-04 03:45 | 102.311 | 34.2946 | -12.362
2014-02-04 04:00 | 102.32 | 34.2977 | -12.496
2014-02-04 04:15 | 102.326 | 34.2997 | -12.653
2014-02-04 04:30 | 102.324 | 34.299 | -12.745
2014-02-04 04:45 | 102.342 | 34.305 | -12.901
2014-02-04 05:00 | 102.342 | 34.305 | -13.039
2014-02-04 05:15 | 102.346 | 34.3064 | -13.171
2014-02-04 05:30 | 102.359 | 34.3107 | -13.312
2014-02-04 05:45 | 102.37 | 34.3144 | -13.45
2014-02-04 06:00 | 102.378 | 34.3171 | -13.539
2014-02-04 06:15 | 102.387 | 34.3201 | -13.592
2014-02-04 06:30 | 102.393 | 34.3221 | -13.729
2014-02-04 06:45 | 102.397 | 34.3235 | -13.85
2014-02-04 07:00 | 102.405 | 34.3262 | -13.957
2014-02-04 07:15 | 102.411 | 34.3282 | -13.83
2014-02-04 07:30 | 102.418 | 34.3305 | -13.629
2014-02-04 07:45 | 102.428 | 34.3339 | -13.438
2014-02-04 08:00 | 102.432 | 34.3352 | -13.38
2014-02-04 08:15 | 102.448 | 34.3406 | -13.451
2014-02-04 08:30 | 102.463 | 34.3456 | -13.548
2014-02-04 08:45 | 102.475 | 34.3496 | -13.615
2014-02-04 09:00 | 102.488 | 34.354 | -13.622
2014-02-04 09:15 | 102.508 | 34.3607 | -13.704
2014-02-04 09:30 | 102.528 | 34.3674 | -13.714
2014-02-04 09:45 | 102.537 | 34.3704 | -13.573
2014-02-04 10:00 | 102.56 | 34.3781 | -13.293
2014-02-04 10:15 | 102.559 | 34.3778 | -13.266
2014-02-04 10:30 | 102.562 | 34.3788 | -13.122
2014-02-04 10:45 | 102.571 | 34.3818 | -12.791
2014-02-04 11:00 | 102.572 | 34.3821 | -12.495
2014-02-04 11:15 | 102.579 | 34.3845 | -11.997
2014-02-04 11:30 | 102.587 | 34.3872 | -11.17
2014-02-04 11:45 | 102.596 | 34.3902 | -10.304
2014-02-04 12:00 | 102.594 | 34.3895 | -9.864
2014-02-04 12:15 | 102.58 | 34.3848 | -8.502
2014-02-04 12:30 | 102.595 | 34.3898 | -7.049
2014-02-04 12:45 | 102.594 | 34.3895 | -5.919
2014-02-04 13:00 | 102.598 | 34.3908 | -5.073
2014-02-04 13:15 | 102.591 | 34.3885 | -4.579
2014-02-04 13:30 | 102.597 | 34.3905 | -4.225
2014-02-04 13:45 | 102.598 | 34.3908 | -3.82
2014-02-04 14:00 | 102.588 | 34.3875 | -3.459
2014-02-04 14:15 | 102.588 | 34.3875 | -3.25
2014-02-04 14:30 | 102.598 | 34.3908 | -3.025
2014-02-04 14:45 | 102.599 | 34.3912 | -2.99
2014-02-04 15:00 | 102.598 | 34.3908 | -2.76
2014-02-04 15:15 | 102.598 | 34.3908 | -2.712
2014-02-04 15:30 | 102.61 | 34.3949 | -2.765
2014-02-04 15:45 | 102.612 | 34.3955 | -2.889
2014-02-04 16:00 | 102.614 | 34.3962 | -3.311
2014-02-04 16:15 | 102.62 | 34.3982 | -4.292
2014-02-04 16:30 | 102.634 | 34.4029 | -5.059
2014-02-04 16:45 | 102.646 | 34.4069 | -5.927
2014-02-04 17:00 | 102.658 | 34.411 | -6.748
2014-02-04 17:15 | 102.67 | 34.415 | -7.527
2014-02-04 17:30 | 102.673 | 34.416 | -8.142
2014-02-04 17:45 | 102.666 | 34.4136 | -8.783
2014-02-04 18:00 | 102.669 | 34.4146 | -9.321
2014-02-04 18:15 | 102.686 | 34.4203 | -9.836
2014-02-04 18:30 | 102.699 | 34.4247 | -10.295
2014-02-04 18:45 | 102.699 | 34.4247 | -10.653
2014-02-04 19:00 | 102.698 | 34.4244 | -10.965
2014-02-04 19:15 | 102.701 | 34.4254 | -11.393
2014-02-04 19:30 | 102.708 | 34.4277 | -11.657
2014-02-04 19:45 | 102.719 | 34.4314 | -11.812
2014-02-04 20:00 | 102.726 | 34.4338 | -12.192
2014-02-04 20:15 | 102.728 | 34.4344 | -12.553
2014-02-04 20:30 | 102.737 | 34.4374 | -12.835
2014-02-04 20:45 | 102.735 | 34.4368 | -13.07
2014-02-04 21:00 | 102.737 | 34.4374 | -13.264
2014-02-04 21:15 | 102.736 | 34.4371 | -13.432
2014-02-04 21:30 | 102.739 | 34.4381 | -13.746
2014-02-04 21:45 | 102.74 | 34.4384 | -13.966
2014-02-04 22:00 | 102.752 | 34.4425 | -14.193
2014-02-04 22:15 | 102.763 | 34.4462 | -14.33
2014-02-04 22:30 | 102.753 | 34.4428 | -14.502
2014-02-04 22:45 | 102.758 | 34.4445 | -14.648
2014-02-04 23:00 | 102.743 | 34.4395 | -14.746
2014-02-04 23:15 | 102.765 | 34.4468 | -14.826
2014-02-04 23:30 | 102.765 | 34.4468 | -14.975
2014-02-04 23:45 | 102.762 | 34.4458 | -15.07
2014-02-05 | 102.752 | 34.4425 | -15.211
2014-02-05 00:15 | 102.745 | 34.4401 | -15.33
2014-02-05 00:30 | 102.742 | 34.4391 | -15.443
2014-02-05 00:45 | 102.734 | 34.4364 | -15.535
2014-02-05 01:00 | 102.729 | 34.4348 | -15.659
2014-02-05 01:15 | 102.73 | 34.4351 | -15.792
2014-02-05 01:30 | 102.723 | 34.4327 | -15.872
2014-02-05 01:45 | 102.73 | 34.4351 | -15.928
2014-02-05 02:00 | 102.729 | 34.4348 | -15.998
2014-02-05 02:15 | 102.729 | 34.4348 | -16.16
2014-02-05 02:30 | 102.73 | 34.4351 | -16.344
2014-02-05 02:45 | 102.714 | 34.4297 | -16.484
2014-02-05 03:00 | 102.706 | 34.4271 | -16.57
2014-02-05 03:15 | 102.715 | 34.4301 | -16.627
2014-02-05 03:30 | 102.712 | 34.4291 | -16.708
2014-02-05 03:45 | 102.711 | 34.4287 | -16.825
2014-02-05 04:00 | 102.697 | 34.424 | -16.934
2014-02-05 04:15 | 102.681 | 34.4187 | -17.045
2014-02-05 04:30 | 102.667 | 34.414 | -17.151
2014-02-05 04:45 | 102.653 | 34.4093 | -17.259
2014-02-05 05:00 | 102.643 | 34.4059 | -17.344
2014-02-05 05:15 | 102.632 | 34.4022 | -17.458
2014-02-05 05:30 | 102.619 | 34.3979 | -17.538
2014-02-05 05:45 | 102.612 | 34.3955 | -17.644
2014-02-05 06:00 | 102.588 | 34.3875 | -17.736
2014-02-05 06:15 | 102.583 | 34.3858 | -17.768
2014-02-05 06:30 | 102.582 | 34.3855 | -17.844
2014-02-05 06:45 | 102.577 | 34.3838 | -17.956
2014-02-05 07:00 | 102.583 | 34.3858 | -18.02
2014-02-05 07:15 | 102.579 | 34.3845 | -18.045
2014-02-05 07:30 | 102.574 | 34.3828 | -18.146
2014-02-05 07:45 | 102.562 | 34.3788 | -18.237
2014-02-05 08:00 | 102.556 | 34.3768 | -18.314
2014-02-05 08:15 | 102.555 | 34.3764 | -18.361
2014-02-05 08:30 | 102.558 | 34.3774 | -18.39
2014-02-05 08:45 | 102.565 | 34.3798 | -18.381
2014-02-05 09:00 | 102.548 | 34.3741 | -18.391
2014-02-05 09:15 | 102.55 | 34.3748 | -18.477
2014-02-05 09:30 | 102.547 | 34.3738 | -18.551
2014-02-05 09:45 | 102.532 | 34.3687 | -18.524
2014-02-05 10:00 | 102.529 | 34.3677 | -18.306
2014-02-05 10:15 | 102.525 | 34.3664 | -18.156
2014-02-05 10:30 | 102.504 | 34.3593 | -17.98
2014-02-05 10:45 | 102.496 | 34.3567 | -17.789
2014-02-05 11:00 | 102.484 | 34.3526 | -17.474
2014-02-05 11:15 | 102.483 | 34.3523 | -17.033
2014-02-05 11:30 | 102.477 | 34.3503 | -16.303
2014-02-05 11:45 | 102.451 | 34.3416 | -15.475
2014-02-05 12:00 | 102.438 | 34.3372 | -14.677
2014-02-05 12:15 | 102.425 | 34.3329 | -13.724
2014-02-05 12:30 | 102.412 | 34.3285 | -13.075
2014-02-05 12:45 | 102.418 | 34.3305 | -12.59
2014-02-05 13:00 | 102.411 | 34.3282 | -11.924
2014-02-05 13:15 | 102.398 | 34.3238 | -11.075
2014-02-05 13:30 | 102.376 | 34.3164 | -10.266
2014-02-05 13:45 | 102.347 | 34.3067 | -9.427
2014-02-05 14:00 | 102.355 | 34.3094 | -8.636
2014-02-05 14:15 | 102.367 | 34.3134 | -8.289
2014-02-05 14:30 | 102.36 | 34.3111 | -8.169
2014-02-05 14:45 | 102.349 | 34.3074 | -8.032
2014-02-05 15:00 | 102.348 | 34.307 | -8.009
2014-02-05 15:15 | 102.334 | 34.3024 | -7.886
2014-02-05 15:30 | 102.338 | 34.3037 | -7.238
2014-02-05 15:45 | 102.319 | 34.2973 | -7.3
2014-02-05 16:00 | 102.304 | 34.2923 | -7.547
2014-02-05 16:15 | 102.302 | 34.2916 | -8.016
2014-02-05 16:30 | 102.292 | 34.2883 | -8.531
2014-02-05 16:45 | 102.296 | 34.2896 | -9.08
2014-02-05 17:00 | 102.311 | 34.2946 | -9.703
2014-02-05 17:15 | 102.328 | 34.3003 | -10.214
2014-02-05 17:30 | 102.335 | 34.3027 | -10.717
2014-02-05 17:45 | 102.328 | 34.3003 | -11.205
2014-02-05 18:00 | 102.315 | 34.296 | -11.684
2014-02-05 18:15 | 102.311 | 34.2946 | -12.002
2014-02-05 18:30 | 102.319 | 34.2973 | -12.169
2014-02-05 18:45 | 102.306 | 34.293 | -12.242
2014-02-05 19:00 | 102.289 | 34.2873 | -12.441
2014-02-05 19:15 | 102.293 | 34.2886 | -12.828
2014-02-05 19:30 | 102.288 | 34.2869 | -13.069
2014-02-05 19:45 | 102.298 | 34.2903 | -13.329
2014-02-05 20:00 | 102.307 | 34.2933 | -13.617
2014-02-05 20:15 | 102.286 | 34.2863 | -13.805
2014-02-05 20:30 | 102.292 | 34.2883 | -14.074
2014-02-05 20:45 | 102.284 | 34.2856 | -14.322
2014-02-05 21:00 | 102.264 | 34.2789 | -14.53
2014-02-05 21:15 | 102.245 | 34.2725 | -14.752
2014-02-05 21:30 | 102.236 | 34.2695 | -14.99
2014-02-05 21:45 | 102.23 | 34.2675 | -15.212
2014-02-05 22:00 | 102.223 | 34.2651 | -15.384
2014-02-05 22:15 | 102.229 | 34.2672 | -15.516
2014-02-05 22:30 | 102.227 | 34.2665 | -15.653
2014-02-05 22:45 | 102.218 | 34.2635 | -15.778
2014-02-05 23:00 | 102.195 | 34.2558 | -15.919
2014-02-05 23:15 | 102.194 | 34.2554 | -15.998
2014-02-05 23:30 | 102.175 | 34.2491 | -16.093
2014-02-05 23:45 | 102.167 | 34.2464 | -16.192
2014-02-06 | 102.154 | 34.242 | -16.319
2014-02-06 00:15 | 102.144 | 34.2387 | -16.439
2014-02-06 00:30 | 102.127 | 34.233 | -16.465
2014-02-06 00:45 | 102.119 | 34.2303 | -16.531
2014-02-06 01:00 | 102.103 | 34.2249 | -16.628
2014-02-06 01:15 | 102.105 | 34.2256 | -16.719
2014-02-06 01:30 | 102.091 | 34.2209 | -16.918
2014-02-06 01:45 | 102.069 | 34.2135 | -16.966
2014-02-06 02:00 | 102.047 | 34.2062 | -17.019
2014-02-06 02:15 | 102.031 | 34.2008 | -17.079
2014-02-06 02:30 | 102.014 | 34.1951 | -17.178
2014-02-06 02:45 | 101.995 | 34.1887 | -17.191
2014-02-06 03:00 | 101.985 | 34.1854 | -17.162
2014-02-06 03:15 | 101.98 | 34.1837 | -17.143
2014-02-06 03:30 | 101.955 | 34.1753 | -17.267
2014-02-06 03:45 | 101.937 | 34.1693 | -17.28
2014-02-06 04:00 | 101.922 | 34.1643 | -17.322
2014-02-06 04:15 | 101.915 | 34.1619 | -17.336
2014-02-06 04:30 | 101.871 | 34.1472 | -17.445
2014-02-06 04:45 | 101.843 | 34.1378 | -17.553
2014-02-06 05:00 | 101.827 | 34.1324 | -17.587
2014-02-06 05:15 | 101.8 | 34.1234 | -17.67
2014-02-06 05:30 | 101.777 | 34.1157 | -17.888
2014-02-06 05:45 | 101.73 | 34.0999 | -17.971
2014-02-06 06:00 | 101.722 | 34.0972 | -17.969
2014-02-06 06:15 | 101.702 | 34.0905 | -18.068
2014-02-06 06:30 | 101.682 | 34.0838 | -18.174
2014-02-06 06:45 | 101.643 | 34.0707 | -18.174
2014-02-06 07:00 | 101.625 | 34.0647 | -18.192
2014-02-06 07:15 | 101.563 | 34.0439 | -18.244
2014-02-06 07:30 | 101.57 | 34.0463 | -18.393
2014-02-06 07:45 | 101.57 | 34.0463 | -18.468
2014-02-06 08:00 | 101.563 | 34.0439 | -18.567
2014-02-06 08:15 | 101.439 | 34.0024 | -18.618
2014-02-06 08:30 | 101.419 | 33.9956 | -18.685
2014-02-06 08:45 | 101.43 | 33.9993 | -18.731
2014-02-06 09:00 | 101.373 | 33.9802 | -18.731
2014-02-06 09:15 | 101.327 | 33.9648 | -18.781
2014-02-06 09:30 | 101.295 | 33.9541 | -18.689
2014-02-06 09:45 | 101.243 | 33.9367 | -18.564
2014-02-06 10:00 | 101.215 | 33.9273 | -18.417
2014-02-06 10:15 | 101.188 | 33.9182 | -18.183
2014-02-06 10:30 | 101.136 | 33.9008 | -17.64
2014-02-06 10:45 | 101.161 | 33.9092 | -17.254
2014-02-06 11:00 | 101.154 | 33.9068 | -16.917
2014-02-06 11:15 | 101.079 | 33.8817 | -16.447
2014-02-06 11:30 | 101.021 | 33.8622 | -16.005
2014-02-06 11:45 | 100.982 | 33.8492 | -15.515
2014-02-06 12:00 | 100.943 | 33.8361 | -15.045
2014-02-06 12:15 | 100.915 | 33.8267 | -14.572
2014-02-06 12:30 | 100.882 | 33.8156 | -14.032
2014-02-06 12:45 | 100.867 | 33.8106 | -13.511
2014-02-06 13:00 | 100.836 | 33.8002 | -13.117
2014-02-06 13:15 | 100.77 | 33.7781 | -12.74
2014-02-06 13:30 | 100.671 | 33.7449 | -12.472
2014-02-06 13:45 | 100.567 | 33.7101 | -12.112
2014-02-06 14:00 | 100.508 | 33.6903 | -11.661
2014-02-06 14:15 | 100.554 | 33.7057 | -10.933
2014-02-06 14:30 | 100.554 | 33.7057 | -10.468
2014-02-06 14:45 | 100.466 | 33.6762 | -10.361
2014-02-06 15:00 | 100.419 | 33.6604 | -10.28
2014-02-06 15:15 | 100.375 | 33.6457 | -10.176
2014-02-06 15:30 | 100.389 | 33.6504 | -10.097
2014-02-06 15:45 | 100.369 | 33.6437 | -10.104
2014-02-06 16:00 | 100.317 | 33.6263 | -9.973
2014-02-06 16:15 | 100.275 | 33.6122 | -9.69
2014-02-06 16:30 | 100.235 | 33.5988 | -9.66
2014-02-06 16:45 | 100.191 | 33.584 | -9.672
2014-02-06 17:00 | 100.154 | 33.5716 | -9.667
2014-02-06 17:15 | 100.131 | 33.5639 | -9.663
2014-02-06 17:30 | 100.083 | 33.5478 | -9.664
2014-02-06 17:45 | 100.065 | 33.5418 | -9.568
2014-02-06 18:00 | 100.069 | 33.5431 | -9.773
2014-02-06 18:15 | 100.051 | 33.5371 | -9.807
2014-02-06 18:30 | 100.047 | 33.5358 | -9.81
2014-02-06 18:45 | 100.02 | 33.5267 | -9.445
2014-02-06 19:00 | 99.997 | 33.519 | -8.452
2014-02-06 19:15 | 99.9846 | 33.5148 | -8.154
2014-02-06 19:30 | 99.9796 | 33.5132 | -8.37
2014-02-06 19:45 | 99.9555 | 33.5051 | -8.629
2014-02-06 20:00 | 99.96 | 33.5066 | -8.705
2014-02-06 20:15 | 99.943 | 33.5009 | -8.884
2014-02-06 20:30 | 99.9298 | 33.4965 | -9.363
2014-02-06 20:45 | 99.9242 | 33.4946 | -8.964
2014-02-06 21:00 | 99.9233 | 33.4943 | -7.212
2014-02-06 21:15 | 99.9045 | 33.488 | -5.848
2014-02-06 21:30 | 99.9053 | 33.4883 | -5.315
2014-02-06 21:45 | 99.9359 | 33.4985 | -5.38
2014-02-06 22:00 | 99.9232 | 33.4943 | -5.32
2014-02-06 22:15 | 99.9552 | 33.505 | -5.58
2014-02-06 22:30 | 99.9878 | 33.5159 | -5.295
2014-02-06 22:45 | 99.9865 | 33.5155 | -5.448
2014-02-06 23:00 | 99.981 | 33.5136 | -5.507
2014-02-06 23:15 | 99.9906 | 33.5168 | -5.746
2014-02-06 23:30 | 99.9708 | 33.5102 | -5.776
2014-02-06 23:45 | 99.9693 | 33.5097 | -5.674
2014-02-07 | 99.9717 | 33.5105 | -5.821
2014-02-07 00:15 | 99.9768 | 33.5122 | -5.994
2014-02-07 00:30 | 99.9785 | 33.5128 | -6.119
2014-02-07 00:45 | 99.9655 | 33.5084 | -6.136
2014-02-07 01:00 | 99.9435 | 33.5011 | -6.278
2014-02-07 01:15 | 99.9153 | 33.4916 | -6.34
2014-02-07 01:30 | 99.9176 | 33.4924 | -6.372
2014-02-07 01:45 | 99.9159 | 33.4918 | -6.497
2014-02-07 02:00 | 99.9333 | 33.4976 | -6.564
2014-02-07 02:15 | 99.9468 | 33.5022 | -6.738
2014-02-07 02:30 | 99.9553 | 33.505 | -6.911
2014-02-07 02:45 | 99.9479 | 33.5025 | -6.88
2014-02-07 03:00 | 99.9397 | 33.4998 | -6.826
2014-02-07 03:15 | 99.95 | 33.5032 | -6.883
2014-02-07 03:30 | 99.9539 | 33.5045 | -6.678
2014-02-07 03:45 | 99.9801 | 33.5133 | -6.726
2014-02-07 04:00 | 99.984 | 33.5146 | -6.647
2014-02-07 04:15 | 99.9911 | 33.517 | -6.869
2014-02-07 04:30 | 99.9662 | 33.5087 | -6.898
2014-02-07 04:45 | 99.9772 | 33.5124 | -6.772
2014-02-07 05:00 | 99.9762 | 33.512 | -6.882
2014-02-07 05:15 | 99.9581 | 33.506 | -7.027
2014-02-07 05:30 | 99.967 | 33.5089 | -7.006
2014-02-07 05:45 | 99.9713 | 33.5104 | -7.059
2014-02-07 06:00 | 100.016 | 33.5254 | -7.321
2014-02-07 06:15 | 99.988 | 33.516 | -7.252
2014-02-07 06:30 | 99.9882 | 33.516 | -6.852
2014-02-07 06:45 | 99.9936 | 33.5179 | -6.918
2014-02-07 07:00 | 99.9988 | 33.5196 | -7.037
2014-02-07 07:15 | 100.021 | 33.527 | -7.133
2014-02-07 07:30 | 100.047 | 33.5358 | -7.192
2014-02-07 07:45 | 100.042 | 33.5341 | -6.92
2014-02-07 08:00 | 100.06 | 33.5401 | -6.602
2014-02-07 08:15 | 100.047 | 33.5358 | -6.387
2014-02-07 08:30 | 100.076 | 33.5455 | -6.21
2014-02-07 08:45 | 100.078 | 33.5461 | -6.182
2014-02-07 09:00 | 100.089 | 33.5498 | -6.274
2014-02-07 09:15 | 100.112 | 33.5575 | -6.252
2014-02-07 09:30 | 100.108 | 33.5562 | -6.13
2014-02-07 09:45 | 100.127 | 33.5626 | -6.14
2014-02-07 10:00 | 100.145 | 33.5686 | -6.057
2014-02-07 10:15 | 100.118 | 33.5596 | -5.843
2014-02-07 10:30 | 100.132 | 33.5642 | -5.757
2014-02-07 10:45 | 100.15 | 33.5703 | -5.509
2014-02-07 11:00 | 100.181 | 33.5807 | -5.288
2014-02-07 11:15 | 100.182 | 33.581 | -5.016
2014-02-07 11:30 | 100.165 | 33.5753 | -4.733
2014-02-07 11:45 | 100.177 | 33.5793 | -4.517
2014-02-07 12:00 | 100.18 | 33.5803 | -4.309
2014-02-07 12:15 | 100.193 | 33.5847 | -4.18
2014-02-07 12:30 | 100.2 | 33.587 | -4.178
2014-02-07 12:45 | 100.192 | 33.5844 | -4.031
2014-02-07 13:00 | 100.207 | 33.5894 | -3.823
2014-02-07 13:15 | 100.208 | 33.5897 | -3.73
2014-02-07 13:30 | 100.243 | 33.6015 | -3.625
2014-02-07 13:45 | 100.248 | 33.6031 | -3.57
2014-02-07 14:00 | 100.256 | 33.6058 | -3.787
2014-02-07 14:15 | 100.265 | 33.6088 | -3.85
2014-02-07 14:30 | 100.275 | 33.6122 | -3.864
2014-02-07 14:45 | 100.281 | 33.6142 | -3.812
2014-02-07 15:00 | 100.278 | 33.6132 | -3.71
2014-02-07 15:15 | 100.295 | 33.6189 | -3.743
2014-02-07 15:30 | 100.3 | 33.6206 | -3.837
2014-02-07 15:45 | 100.322 | 33.6279 | -3.886
2014-02-07 16:00 | 100.331 | 33.631 | -3.954
2014-02-07 16:15 | 100.334 | 33.632 | -4.053
2014-02-07 16:30 | 100.348 | 33.6366 | -4.118
2014-02-07 16:45 | 100.378 | 33.6467 | -4.138
2014-02-07 17:00 | 100.387 | 33.6497 | -4.127
2014-02-07 17:15 | 100.404 | 33.6554 | -4.238
2014-02-07 17:30 | 100.424 | 33.6621 | -4.093
2014-02-07 17:45 | 100.416 | 33.6594 | -4.199
2014-02-07 18:00 | 100.45 | 33.6708 | -4.275
2014-02-07 18:15 | 100.447 | 33.6698 | -4.32
2014-02-07 18:30 | 100.475 | 33.6792 | -4.343
2014-02-07 18:45 | 100.488 | 33.6836 | -4.444
2014-02-07 19:00 | 100.498 | 33.6869 | -4.474
2014-02-07 19:15 | 100.507 | 33.6899 | -4.567
2014-02-07 19:30 | 100.519 | 33.694 | -4.565
2014-02-07 19:45 | 100.539 | 33.7007 | -4.58
2014-02-07 20:00 | 100.549 | 33.704 | -4.6
2014-02-07 20:15 | 100.562 | 33.7084 | -4.594
2014-02-07 20:30 | 100.577 | 33.7134 | -4.561
2014-02-07 20:45 | 100.593 | 33.7188 | -4.793
2014-02-07 21:00 | 100.604 | 33.7225 | -4.936
2014-02-07 21:15 | 100.62 | 33.7278 | -5.073
2014-02-07 21:30 | 100.642 | 33.7352 | -5.25
2014-02-07 21:45 | 100.658 | 33.7406 | -5.474
2014-02-07 22:00 | 100.678 | 33.7473 | -5.836
2014-02-07 22:15 | 100.682 | 33.7486 | -6.128
2014-02-07 22:30 | 100.683 | 33.7489 | -6.197
2014-02-07 22:45 | 100.694 | 33.7526 | -6.043
2014-02-07 23:00 | 100.715 | 33.7597 | -6.173
2014-02-07 23:15 | 100.718 | 33.7607 | -6.265
2014-02-07 23:30 | 100.74 | 33.768 | -6.512
2014-02-07 23:45 | 100.747 | 33.7704 | -6.579
2014-02-08 | 100.755 | 33.7731 | -6.708
2014-02-08 00:15 | 100.764 | 33.7761 | -6.662
2014-02-08 00:30 | 100.783 | 33.7825 | -7.04
2014-02-08 00:45 | 100.794 | 33.7861 | -8.059
2014-02-08 01:00 | 100.811 | 33.7918 | -9.004
2014-02-08 01:15 | 100.825 | 33.7965 | -9.868
2014-02-08 01:30 | 100.831 | 33.7986 | -10.487
2014-02-08 01:45 | 100.844 | 33.8029 | -10.875
2014-02-08 02:00 | 100.86 | 33.8083 | -11.35
2014-02-08 02:15 | 100.871 | 33.812 | -11.785
2014-02-08 02:30 | 100.876 | 33.8136 | -11.352
2014-02-08 02:45 | 100.894 | 33.8197 | -11.304
2014-02-08 03:00 | 100.893 | 33.8193 | -11.451
2014-02-08 03:15 | 100.911 | 33.8254 | -11.255
2014-02-08 03:30 | 100.915 | 33.8267 | -11.066
2014-02-08 03:45 | 100.937 | 33.8341 | -11.538
2014-02-08 04:00 | 100.944 | 33.8364 | -11.389
2014-02-08 04:15 | 100.942 | 33.8358 | -11.938
2014-02-08 04:30 | 100.946 | 33.8371 | -12.485
2014-02-08 04:45 | 100.951 | 33.8388 | -12.813
2014-02-08 05:00 | 100.961 | 33.8421 | -13.062
2014-02-08 05:15 | 100.962 | 33.8425 | -13.53
2014-02-08 05:30 | 100.972 | 33.8458 | -13.899
2014-02-08 05:45 | 100.98 | 33.8485 | -14.282
2014-02-08 06:00 | 100.986 | 33.8505 | -14.567
2014-02-08 06:15 | 100.987 | 33.8508 | -14.732
2014-02-08 06:30 | 100.988 | 33.8512 | -15.052
2014-02-08 06:45 | 100.995 | 33.8535 | -15.323
2014-02-08 07:00 | 101.007 | 33.8575 | -15.59
2014-02-08 07:15 | 101.021 | 33.8622 | -15.742
2014-02-08 07:30 | 101.031 | 33.8656 | -15.955
2014-02-08 07:45 | 101.052 | 33.8726 | -16.138
2014-02-08 08:00 | 101.067 | 33.8777 | -16.283
2014-02-08 08:15 | 101.082 | 33.8827 | -16.392
2014-02-08 08:30 | 101.099 | 33.8884 | -16.504
2014-02-08 08:45 | 101.112 | 33.8927 | -16.607
2014-02-08 09:00 | 101.123 | 33.8964 | -16.728
2014-02-08 09:15 | 101.134 | 33.9001 | -16.811
2014-02-08 09:30 | 101.132 | 33.8994 | -16.87
2014-02-08 09:45 | 101.153 | 33.9065 | -16.827
2014-02-08 10:00 | 101.163 | 33.9098 | -16.448
2014-02-08 10:15 | 101.173 | 33.9132 | -16.283
2014-02-08 10:30 | 101.188 | 33.9182 | -15.829
2014-02-08 10:45 | 101.192 | 33.9196 | -15.324
2014-02-08 11:00 | 101.19 | 33.9189 | -14.875
2014-02-08 11:15 | 101.205 | 33.9239 | -13.405
2014-02-08 11:30 | 101.206 | 33.9243 | -12.475
2014-02-08 11:45 | 101.212 | 33.9263 | -11.269
2014-02-08 12:00 | 101.203 | 33.9232 | -10.789
2014-02-08 12:15 | 101.2 | 33.9222 | -10.093
2014-02-08 12:30 | 101.195 | 33.9206 | -8.866
2014-02-08 12:45 | 101.198 | 33.9216 | -8.605
2014-02-08 13:00 | 101.195 | 33.9206 | -8.143
2014-02-08 13:15 | 101.185 | 33.9172 | -7.004
2014-02-08 13:30 | 101.172 | 33.9129 | -6.402
2014-02-08 13:45 | 101.154 | 33.9068 | -6.027
2014-02-08 14:00 | 101.153 | 33.9065 | -5.831
2014-02-08 14:15 | 101.153 | 33.9065 | -5.743
2014-02-08 14:30 | 101.156 | 33.9075 | -5.473
2014-02-08 14:45 | 101.135 | 33.9005 | -5.266
2014-02-08 15:00 | 101.127 | 33.8978 | -5.324
2014-02-08 15:15 | 101.115 | 33.8937 | -5.485
2014-02-08 15:30 | 101.114 | 33.8934 | -5.448
2014-02-08 15:45 | 101.117 | 33.8944 | -5.542
2014-02-08 16:00 | 101.108 | 33.8914 | -5.945
2014-02-08 16:15 | 101.097 | 33.8877 | -6.356
2014-02-08 16:30 | 101.085 | 33.8837 | -6.815
2014-02-08 16:45 | 101.087 | 33.8844 | -7.186
2014-02-08 17:00 | 101.081 | 33.8824 | -7.531
2014-02-08 17:15 | 101.075 | 33.8803 | -7.981
2014-02-08 17:30 | 101.09 | 33.8854 | -8.511
2014-02-08 17:45 | 101.083 | 33.883 | -9.022
2014-02-08 18:00 | 101.08 | 33.882 | -9.498
2014-02-08 18:15 | 101.084 | 33.8834 | -9.578
2014-02-08 18:30 | 101.083 | 33.883 | -9.931
2014-02-08 18:45 | 101.104 | 33.8901 | -10.99
2014-02-08 19:00 | 101.112 | 33.8927 | -11.2
2014-02-08 19:15 | 101.097 | 33.8877 | -10.934
2014-02-08 19:30 | 101.093 | 33.8864 | -11.422
2014-02-08 19:45 | 101.072 | 33.8793 | -11.438
2014-02-08 20:00 | 101.074 | 33.88 | -12.005
2014-02-08 20:15 | 101.074 | 33.88 | -12.831
2014-02-08 20:30 | 101.067 | 33.8777 | -13.785
2014-02-08 20:45 | 101.067 | 33.8777 | -13.871
2014-02-08 21:00 | 101.063 | 33.8763 | -14.048
2014-02-08 21:15 | 101.056 | 33.874 | -14.467
2014-02-08 21:30 | 101.049 | 33.8716 | -14.974
2014-02-08 21:45 | 101.047 | 33.871 | -15.319
2014-02-08 22:00 | 101.037 | 33.8676 | -15.612
2014-02-08 22:15 | 101.034 | 33.8666 | -15.95
2014-02-08 22:30 | 101.029 | 33.8649 | -16.277
2014-02-08 22:45 | 101.025 | 33.8636 | -16.535
2014-02-08 23:00 | 101.001 | 33.8555 | -16.743
2014-02-08 23:15 | 100.988 | 33.8512 | -16.38
2014-02-08 23:30 | 100.993 | 33.8529 | -16.654
2014-02-08 23:45 | 100.983 | 33.8495 | -17.39
2014-02-09 | 100.969 | 33.8448 | -17.765
2014-02-09 00:15 | 100.951 | 33.8388 | -17.818
2014-02-09 00:30 | 100.947 | 33.8374 | -16.984
2014-02-09 00:45 | 100.95 | 33.8384 | -16.536
2014-02-09 01:00 | 100.949 | 33.8381 | -16.302
2014-02-09 01:15 | 100.948 | 33.8378 | -16.714
2014-02-09 01:30 | 100.928 | 33.8311 | -17.036
2014-02-09 01:45 | 100.909 | 33.8247 | -17.262
2014-02-09 02:00 | 100.896 | 33.8203 | -17.309
2014-02-09 02:15 | 100.884 | 33.8163 | -15.909
2014-02-09 02:30 | 100.885 | 33.8167 | -14.596
2014-02-09 02:45 | 100.884 | 33.8163 | -13.66
2014-02-09 03:00 | 100.879 | 33.8146 | -13.946
2014-02-09 03:15 | 100.855 | 33.8066 | -14.186
2014-02-09 03:30 | 100.826 | 33.7969 | -14.653
2014-02-09 03:45 | 100.818 | 33.7942 | -13.564
2014-02-09 04:00 | 100.797 | 33.7872 | -12.921
2014-02-09 04:15 | 100.789 | 33.7845 | -12.691
2014-02-09 04:30 | 100.786 | 33.7835 | -12.905
2014-02-09 04:45 | 100.767 | 33.7771 | -12.522
2014-02-09 05:00 | 100.749 | 33.7711 | -12.085
2014-02-09 05:15 | 100.74 | 33.768 | -12.099
2014-02-09 05:30 | 100.729 | 33.7644 | -12.129
2014-02-09 05:45 | 100.704 | 33.756 | -12.248
2014-02-09 06:00 | 100.7 | 33.7546 | -12.253
2014-02-09 06:15 | 100.686 | 33.7499 | -12.345
2014-02-09 06:30 | 100.668 | 33.7439 | -12.44
2014-02-09 06:45 | 100.647 | 33.7369 | -12.092
2014-02-09 07:00 | 100.653 | 33.7389 | -11.88
2014-02-09 07:15 | 100.64 | 33.7345 | -11.633
2014-02-09 07:30 | 100.632 | 33.7318 | -11.446
2014-02-09 07:45 | 100.622 | 33.7285 | -11.239
2014-02-09 08:00 | 100.617 | 33.7268 | -10.698
2014-02-09 08:15 | 100.622 | 33.7285 | -10.75
2014-02-09 08:30 | 100.607 | 33.7235 | -11.181
2014-02-09 08:45 | 100.594 | 33.7191 | -11.389
2014-02-09 09:00 | 100.586 | 33.7164 | -11.434
2014-02-09 09:15 | 100.582 | 33.7151 | -11.067
2014-02-09 09:30 | 100.582 | 33.7151 | -10.531
2014-02-09 09:45 | 100.576 | 33.7131 | -10.175
2014-02-09 10:00 | 100.579 | 33.7141 | -9.592
2014-02-09 10:15 | 100.583 | 33.7154 | -9.681
2014-02-09 10:30 | 100.571 | 33.7114 | -9.693
2014-02-09 10:45 | 100.56 | 33.7077 | -9.522
2014-02-09 11:00 | 100.524 | 33.6956 | -9.068
2014-02-09 11:15 | 100.52 | 33.6943 | -8.422
2014-02-09 11:30 | 100.526 | 33.6963 | -7.867
2014-02-09 11:45 | 100.534 | 33.699 | -7.53
2014-02-09 12:00 | 100.502 | 33.6883 | -7.301
2014-02-09 12:15 | 100.492 | 33.6849 | -7.195
2014-02-09 12:30 | 100.467 | 33.6765 | -7.109
2014-02-09 12:45 | 100.448 | 33.6702 | -6.991
2014-02-09 13:00 | 100.449 | 33.6705 | -6.869
2014-02-09 13:15 | 100.433 | 33.6651 | -6.725
2014-02-09 13:30 | 100.424 | 33.6621 | -6.621
2014-02-09 13:45 | 100.414 | 33.6588 | -6.544
2014-02-09 14:00 | 100.41 | 33.6574 | -6.54
2014-02-09 14:15 | 100.399 | 33.6537 | -6.59
2014-02-09 14:30 | 100.382 | 33.648 | -6.559
2014-02-09 14:45 | 100.371 | 33.6444 | -6.562
2014-02-09 15:00 | 100.363 | 33.6417 | -6.518
2014-02-09 15:15 | 100.35 | 33.6373 | -6.538
2014-02-09 15:30 | 100.327 | 33.6296 | -6.624
2014-02-09 15:45 | 100.311 | 33.6242 | -6.737
2014-02-09 16:00 | 100.301 | 33.6209 | -6.922
2014-02-09 16:15 | 100.273 | 33.6115 | -7.098
2014-02-09 16:30 | 100.248 | 33.6031 | -7.35
2014-02-09 16:45 | 100.227 | 33.5961 | -7.672
2014-02-09 17:00 | 100.228 | 33.5964 | -7.965
2014-02-09 17:15 | 100.227 | 33.5961 | -8.068
2014-02-09 17:30 | 100.226 | 33.5958 | -8.25
2014-02-09 17:45 | 100.224 | 33.5951 | -8.447
2014-02-09 18:00 | 100.219 | 33.5934 | -8.677
2014-02-09 18:15 | 100.211 | 33.5907 | -8.81
2014-02-09 18:30 | 100.196 | 33.5857 | -8.897
2014-02-09 18:45 | 100.184 | 33.5817 | -9.047
2014-02-09 19:00 | 100.184 | 33.5817 | -9.1
2014-02-09 19:15 | 100.175 | 33.5787 | -9.169
2014-02-09 19:30 | 100.19 | 33.5837 | -9.251
2014-02-09 19:45 | 100.203 | 33.588 | -9.228
2014-02-09 20:00 | 100.183 | 33.5813 | -9.478
2014-02-09 20:15 | 100.135 | 33.5653 | -9.578
2014-02-09 20:30 | 100.106 | 33.5555 | -9.749
2014-02-09 20:45 | 100.08 | 33.5468 | -9.93
2014-02-09 21:00 | 100.036 | 33.5321 | -9.942
2014-02-09 21:15 | 100.087 | 33.5492 | -9.811
2014-02-09 21:30 | 100.116 | 33.5589 | -9.813
2014-02-09 21:45 | 100.112 | 33.5575 | -9.915
2014-02-09 22:00 | 100.116 | 33.5589 | -10.026
2014-02-09 22:15 | 100.126 | 33.5622 | -10.114
2014-02-09 22:30 | 100.107 | 33.5559 | -10.21
2014-02-09 22:45 | 100.102 | 33.5542 | -10.359
2014-02-09 23:00 | 100.099 | 33.5532 | -10.402
2014-02-09 23:15 | 100.108 | 33.5562 | -10.435
2014-02-09 23:30 | 100.113 | 33.5579 | -10.472
2014-02-09 23:45 | 100.106 | 33.5555 | -10.499
2014-02-10 | 100.095 | 33.5518 | -10.552
2014-02-10 00:15 | 100.097 | 33.5525 | -10.476
2014-02-10 00:30 | 100.086 | 33.5488 | -10.436
2014-02-10 00:45 | 100.08 | 33.5468 | -10.46
2014-02-10 01:00 | 100.071 | 33.5438 | -10.471
2014-02-10 01:15 | 100.111 | 33.5572 | -10.496
2014-02-10 01:30 | 100.112 | 33.5575 | -10.525
2014-02-10 01:45 | 100.128 | 33.5629 | -10.482
2014-02-10 02:00 | 100.122 | 33.5609 | -10.529
2014-02-10 02:15 | 100.127 | 33.5626 | -10.572
2014-02-10 02:30 | 100.115 | 33.5585 | -10.442
2014-02-10 02:45 | 100.118 | 33.5596 | -10.391
2014-02-10 03:00 | 100.119 | 33.5599 | -10.224
2014-02-10 03:15 | 100.121 | 33.5606 | -10.19
2014-02-10 03:30 | 100.119 | 33.5599 | -10.192
2014-02-10 03:45 | 100.11 | 33.5569 | -10.031
2014-02-10 04:00 | 100.099 | 33.5532 | -9.91
2014-02-10 04:15 | 100.092 | 33.5508 | -9.89
2014-02-10 04:30 | 100.104 | 33.5549 | -9.888
2014-02-10 04:45 | 100.095 | 33.5518 | -9.747
2014-02-10 05:00 | 100.094 | 33.5515 | -9.704
2014-02-10 05:15 | 100.103 | 33.5545 | -9.636
2014-02-10 05:30 | 100.107 | 33.5559 | -9.763
2014-02-10 05:45 | 100.118 | 33.5596 | -9.766
2014-02-10 06:00 | 100.114 | 33.5582 | -9.809
2014-02-10 06:15 | 100.12 | 33.5602 | -9.731
2014-02-10 06:30 | 100.106 | 33.5555 | -9.942
2014-02-10 06:45 | 100.131 | 33.5639 | -10.048
2014-02-10 07:00 | 100.121 | 33.5606 | -10.085
2014-02-10 07:15 | 100.121 | 33.5606 | -10.005
2014-02-10 07:30 | 100.137 | 33.5659 | -9.93
2014-02-10 07:45 | 100.146 | 33.5689 | -9.902
2014-02-10 08:00 | 100.15 | 33.5703 | -9.771
2014-02-10 08:15 | 100.171 | 33.5773 | -9.779
2014-02-10 08:30 | 100.168 | 33.5763 | -9.736
2014-02-10 08:45 | 100.187 | 33.5827 | -9.713
2014-02-10 09:00 | 100.192 | 33.5844 | -9.629
2014-02-10 09:15 | 100.212 | 33.5911 | -9.569
2014-02-10 09:30 | 100.199 | 33.5867 | -9.525
2014-02-10 09:45 | 100.198 | 33.5864 | -9.548
2014-02-10 10:00 | 100.213 | 33.5914 | -9.332
2014-02-10 10:15 | 100.215 | 33.5921 | -9.149
2014-02-10 10:30 | 100.205 | 33.5887 | -9.113
2014-02-10 10:45 | 100.221 | 33.5941 | -9.034
2014-02-10 11:00 | 100.227 | 33.5961 | -8.854
2014-02-10 11:15 | 100.226 | 33.5958 | -8.571
2014-02-10 11:30 | 100.24 | 33.6004 | -8.322
2014-02-10 11:45 | 100.233 | 33.5981 | -7.999
2014-02-10 12:00 | 100.235 | 33.5988 | -7.749
2014-02-10 12:15 | 100.219 | 33.5934 | -7.45
2014-02-10 12:30 | 100.231 | 33.5974 | -7.383
2014-02-10 12:45 | 100.228 | 33.5964 | -7.334
2014-02-10 13:00 | 100.213 | 33.5914 | -7.143
2014-02-10 13:15 | 100.213 | 33.5914 | -6.904
2014-02-10 13:30 | 100.206 | 33.5891 | -6.71
2014-02-10 13:45 | 100.19 | 33.5837 | -6.607
2014-02-10 14:00 | 100.184 | 33.5817 | -6.513
2014-02-10 14:15 | 100.172 | 33.5777 | -6.455
2014-02-10 14:30 | 100.177 | 33.5793 | -6.357
2014-02-10 14:45 | 100.164 | 33.575 | -6.243
2014-02-10 15:00 | 100.164 | 33.575 | -6.136
2014-02-10 15:15 | 100.153 | 33.5713 | -6.084
2014-02-10 15:30 | 100.138 | 33.5663 | -6.055
2014-02-10 15:45 | 100.126 | 33.5622 | -6.097
2014-02-10 16:00 | 100.118 | 33.5596 | -6.239
2014-02-10 16:15 | 100.117 | 33.5592 | -6.46
2014-02-10 16:30 | 100.109 | 33.5565 | -6.678
2014-02-10 16:45 | 100.102 | 33.5542 | -6.974
2014-02-10 17:00 | 100.09 | 33.5502 | -7.329
2014-02-10 17:15 | 100.075 | 33.5451 | -7.651
2014-02-10 17:30 | 100.052 | 33.5374 | -7.936
2014-02-10 17:45 | 100.046 | 33.5354 | -8.07
2014-02-10 18:00 | 100.041 | 33.5337 | -8.286
2014-02-10 18:15 | 100.025 | 33.5284 | -8.445
2014-02-10 18:30 | 100.009 | 33.523 | -8.544
2014-02-10 18:45 | 100.004 | 33.5213 | -8.597
2014-02-10 19:00 | 99.9958 | 33.5186 | -8.574
2014-02-10 19:15 | 99.9766 | 33.5122 | -8.86
2014-02-10 19:30 | 99.9729 | 33.5109 | -9.273
2014-02-10 19:45 | 99.9648 | 33.5082 | -10.182
2014-02-10 20:00 | 99.9525 | 33.5041 | -10.898
2014-02-10 20:15 | 99.9334 | 33.4977 | -10.577
2014-02-10 20:30 | 99.9295 | 33.4964 | -10.172
2014-02-10 20:45 | 99.9312 | 33.4969 | -9.949
2014-02-10 21:00 | 99.9126 | 33.4907 | -9.855
2014-02-10 21:15 | 99.9079 | 33.4891 | -10.468
2014-02-10 21:30 | 99.8944 | 33.4846 | -11.234
2014-02-10 21:45 | 99.8785 | 33.4793 | -11.583
2014-02-10 22:00 | 99.8646 | 33.4746 | -11.852
2014-02-10 22:15 | 99.8582 | 33.4725 | -12.448
2014-02-10 22:30 | 99.8508 | 33.47 | -13.184
2014-02-10 22:45 | 99.8418 | 33.467 | -13.992
2014-02-10 23:00 | 99.8298 | 33.4629 | -14.593
2014-02-10 23:15 | 99.8203 | 33.4598 | -15.018
2014-02-10 23:30 | 99.8051 | 33.4547 | -15.529
2014-02-10 23:45 | 99.7959 | 33.4516 | -15.992
2014-02-11 | 99.7743 | 33.4443 | -16.356
2014-02-11 00:15 | 99.7677 | 33.4421 | -16.671
2014-02-11 00:30 | 99.7498 | 33.4361 | -16.87
2014-02-11 00:45 | 99.7267 | 33.4284 | -17.395
2014-02-11 01:00 | 99.7221 | 33.4268 | -16.876
2014-02-11 01:15 | 99.6957 | 33.418 | -15.742
2014-02-11 01:30 | 99.6908 | 33.4164 | -15.075
2014-02-11 01:45 | 99.6989 | 33.4191 | -15.295
2014-02-11 02:00 | 99.6846 | 33.4143 | -15.472
2014-02-11 02:15 | 99.6656 | 33.4079 | -15.748
2014-02-11 02:30 | 99.649 | 33.4023 | -16.029
2014-02-11 02:45 | 99.6216 | 33.3932 | -16.095
2014-02-11 03:00 | 99.6095 | 33.3891 | -16.19
2014-02-11 03:15 | 99.5861 | 33.3813 | -16.351
2014-02-11 03:30 | 99.5736 | 33.3771 | -16.409
2014-02-11 03:45 | 99.5516 | 33.3697 | -16.451
2014-02-11 04:00 | 99.5291 | 33.3622 | -16.568
2014-02-11 04:15 | 99.5231 | 33.3601 | -16.601
2014-02-11 04:30 | 99.5145 | 33.3573 | -16.739
2014-02-11 04:45 | 99.5116 | 33.3563 | -16.804
2014-02-11 05:00 | 99.4998 | 33.3523 | -17.059
2014-02-11 05:15 | 99.4835 | 33.3469 | -17.457
2014-02-11 05:30 | 99.4729 | 33.3433 | -17.813
2014-02-11 05:45 | 99.4668 | 33.3413 | -17.883
2014-02-11 06:00 | 99.4541 | 33.337 | -17.958
2014-02-11 06:15 | 99.4381 | 33.3317 | -18.394
2014-02-11 06:30 | 99.4218 | 33.3262 | -19.174
2014-02-11 06:45 | 99.4188 | 33.3252 | -19.726
2014-02-11 07:00 | 99.4057 | 33.3208 | -20.1
2014-02-11 07:15 | 99.3946 | 33.3171 | -20.366
2014-02-11 07:30 | 99.3842 | 33.3136 | -20.64
2014-02-11 07:45 | 99.3789 | 33.3118 | -20.923
2014-02-11 08:00 | 99.38 | 33.3122 | -21.144
2014-02-11 08:15 | 99.3678 | 33.3081 | -21.348
2014-02-11 08:30 | 99.365 | 33.3071 | -21.511
2014-02-11 08:45 | 99.3597 | 33.3054 | -21.61
2014-02-11 09:00 | 99.3364 | 33.2976 | -21.719
2014-02-11 09:15 | 99.3328 | 33.2964 | -21.832
2014-02-11 09:30 | 99.3153 | 33.2905 | -21.855
2014-02-11 09:45 | 99.3038 | 33.2866 | -21.65
2014-02-11 10:00 | 99.2964 | 33.2842 | -21.03
2014-02-11 10:15 | 99.3066 | 33.2876 | -20.532
2014-02-11 10:30 | 99.3077 | 33.2879 | -20.011
2014-02-11 10:45 | 99.3166 | 33.2909 | -19.306
2014-02-11 11:00 | 99.3021 | 33.2861 | -18.888
2014-02-11 11:15 | 99.286 | 33.2807 | -18.344
2014-02-11 11:30 | 99.2806 | 33.2789 | -17.867
2014-02-11 11:45 | 99.2612 | 33.2724 | -16.726
2014-02-11 12:00 | 99.266 | 33.274 | -15.511
2014-02-11 12:15 | 99.2433 | 33.2664 | -14.447
2014-02-11 12:30 | 99.2274 | 33.261 | -13.904
2014-02-11 12:45 | 99.2183 | 33.258 | -13.649
2014-02-11 13:00 | 99.1988 | 33.2514 | -13.328
2014-02-11 13:15 | 99.1768 | 33.2441 | -12.94
2014-02-11 13:30 | 99.1562 | 33.2372 | -12.548
2014-02-11 13:45 | 99.1354 | 33.2302 | -12.169
2014-02-11 14:00 | 99.1176 | 33.2242 | -11.938
2014-02-11 14:15 | 99.089 | 33.2146 | -11.759
2014-02-11 14:30 | 99.0792 | 33.2113 | -11.543
2014-02-11 14:45 | 99.0733 | 33.2094 | -11.349
2014-02-11 15:00 | 99.0575 | 33.2041 | -11.372
2014-02-11 15:15 | 99.042 | 33.1989 | -11.244
2014-02-11 15:30 | 99.0137 | 33.1894 | -11.204
2014-02-11 15:45 | 99.0031 | 33.1858 | -11.216
2014-02-11 16:00 | 98.9826 | 33.179 | -11.245
2014-02-11 16:15 | 98.9681 | 33.1741 | -11.298
2014-02-11 16:30 | 98.953 | 33.169 | -11.39
2014-02-11 16:45 | 98.9334 | 33.1625 | -11.536
2014-02-11 17:00 | 98.9102 | 33.1547 | -11.824
2014-02-11 17:15 | 98.8867 | 33.1468 | -12.403
2014-02-11 17:30 | 98.8646 | 33.1394 | -13.039
2014-02-11 17:45 | 98.8429 | 33.1321 | -13.674
2014-02-11 18:00 | 98.8144 | 33.1226 | -14.189
2014-02-11 18:15 | 98.7917 | 33.115 | -14.673
2014-02-11 18:30 | 98.7707 | 33.1079 | -15.09
2014-02-11 18:45 | 98.7573 | 33.1034 | -15.487
2014-02-11 19:00 | 98.7361 | 33.0963 | -15.87
2014-02-11 19:15 | 98.7296 | 33.0942 | -16.193
2014-02-11 19:30 | 98.7152 | 33.0893 | -16.452
2014-02-11 19:45 | 98.7003 | 33.0843 | -16.768
2014-02-11 20:00 | 98.688 | 33.0802 | -17.118
2014-02-11 20:15 | 98.657 | 33.0698 | -17.482
2014-02-11 20:30 | 98.6336 | 33.062 | -17.877
2014-02-11 20:45 | 98.6049 | 33.0524 | -18.29
2014-02-11 21:00 | 98.6011 | 33.0511 | -18.748
2014-02-11 21:15 | 98.5763 | 33.0428 | -19.18
2014-02-11 21:30 | 98.5571 | 33.0363 | -19.589
2014-02-11 21:45 | 98.54 | 33.0306 | -19.848
2014-02-11 22:00 | 98.5087 | 33.0201 | -20.152
2014-02-11 22:15 | 98.4851 | 33.0122 | -20.467
2014-02-11 22:30 | 98.4651 | 33.0055 | -20.56
2014-02-11 22:45 | 98.4513 | 33.0009 | -20.535
2014-02-11 23:00 | 98.4293 | 32.9935 | -20.686
2014-02-11 23:15 | 98.406 | 32.9857 | -20.872
2014-02-11 23:30 | 98.3849 | 32.9786 | -21.015
2014-02-11 23:45 | 98.3601 | 32.9703 | -21.168
2014-02-12 | 98.3408 | 32.9638 | -21.311
2014-02-12 00:15 | 98.3155 | 32.9554 | -21.496
2014-02-12 00:30 | 98.2838 | 32.9447 | -21.688
2014-02-12 00:45 | 98.2742 | 32.9415 | -21.857
2014-02-12 01:00 | 98.2548 | 32.935 | -22.005
2014-02-12 01:15 | 98.235 | 32.9284 | -22.048
2014-02-12 01:30 | 98.2268 | 32.9256 | -22.059
2014-02-12 01:45 | 98.2125 | 32.9208 | -22.049
2014-02-12 02:00 | 98.1973 | 32.9157 | -22.051
2014-02-12 02:15 | 98.1732 | 32.9077 | -21.995
2014-02-12 02:30 | 98.1581 | 32.9026 | -21.949
2014-02-12 02:45 | 98.1512 | 32.9003 | -21.925
2014-02-12 03:00 | 98.1416 | 32.8971 | -21.572
2014-02-12 03:15 | 98.1287 | 32.8927 | -21.52
2014-02-12 03:30 | 98.1158 | 32.8884 | -21.367
2014-02-12 03:45 | 98.1064 | 32.8853 | -21.215
2014-02-12 04:00 | 98.0983 | 32.8826 | -21.197
2014-02-12 04:15 | 98.0835 | 32.8776 | -21.2
2014-02-12 04:30 | 98.0692 | 32.8728 | -21.287
2014-02-12 04:45 | 98.0374 | 32.8621 | -21.451
2014-02-12 05:00 | 98.0116 | 32.8535 | -21.672
2014-02-12 05:15 | 97.9951 | 32.848 | -21.877
2014-02-12 05:30 | 97.9806 | 32.8431 | -22.039
2014-02-12 05:45 | 97.9785 | 32.8424 | -22.208
2014-02-12 06:00 | 97.9741 | 32.8409 | -22.406
2014-02-12 06:15 | 97.9623 | 32.837 | -22.476
2014-02-12 06:30 | 97.9527 | 32.8337 | -22.538
2014-02-12 06:45 | 97.9288 | 32.8257 | -22.594
2014-02-12 07:00 | 97.9333 | 32.8272 | -22.585
2014-02-12 07:15 | 97.9176 | 32.822 | -22.578
2014-02-12 07:30 | 97.905 | 32.8178 | -22.595
2014-02-12 07:45 | 97.8864 | 32.8115 | -22.568
2014-02-12 08:00 | 97.8754 | 32.8078 | -22.549
2014-02-12 08:15 | 97.8723 | 32.8068 | -22.502
2014-02-12 08:30 | 97.8679 | 32.8053 | -22.372
2014-02-12 08:45 | 97.8535 | 32.8005 | -21.909
2014-02-12 09:00 | 97.8581 | 32.802 | -19.446
2014-02-12 09:15 | 97.871 | 32.8064 | -16.927
2014-02-12 09:30 | 97.8739 | 32.8073 | -16.171
2014-02-12 09:45 | 97.8646 | 32.8042 | -16.097
2014-02-12 10:00 | 97.8563 | 32.8014 | -15.638
2014-02-12 10:15 | 97.8428 | 32.7969 | -15.046
2014-02-12 10:30 | 97.8445 | 32.7975 | -14.783
2014-02-12 10:45 | 97.8419 | 32.7966 | -14.586
2014-02-12 11:00 | 97.8388 | 32.7956 | -14.351
2014-02-12 11:15 | 97.8343 | 32.7941 | -13.817
2014-02-12 11:30 | 97.8244 | 32.7907 | -13.322
2014-02-12 11:45 | 97.8225 | 32.7901 | -12.93
2014-02-12 12:00 | 97.8131 | 32.787 | -12.602
2014-02-12 12:15 | 97.8016 | 32.7831 | -12.387
2014-02-12 12:30 | 97.7877 | 32.7784 | -12.448
2014-02-12 12:45 | 97.7562 | 32.7679 | -12.629
2014-02-12 13:00 | 97.7177 | 32.755 | -12.593
2014-02-12 13:15 | 97.6884 | 32.7452 | -12.454
2014-02-12 13:30 | 97.6689 | 32.7386 | -12.406
2014-02-12 13:45 | 97.6349 | 32.7272 | -12.331
2014-02-12 14:00 | 97.6169 | 32.7212 | -12.302
2014-02-12 14:15 | 97.5725 | 32.7063 | -12.341
2014-02-12 14:30 | 97.5357 | 32.694 | -12.433
2014-02-12 14:45 | 97.4833 | 32.6764 | -12.53
2014-02-12 15:00 | 97.4846 | 32.6768 | -12.53
2014-02-12 15:15 | 97.4609 | 32.6689 | -12.602
2014-02-12 15:30 | 97.4146 | 32.6534 | -12.8
2014-02-12 15:45 | 97.3821 | 32.6425 | -12.793
2014-02-12 16:00 | 97.37 | 32.6384 | -12.91
2014-02-12 16:15 | 97.3624 | 32.6359 | -12.993
2014-02-12 16:30 | 97.3444 | 32.6298 | -13.129
2014-02-12 16:45 | 97.3337 | 32.6263 | -13.319
2014-02-12 17:00 | 97.3107 | 32.6185 | -13.504
2014-02-12 17:15 | 97.2927 | 32.6125 | -13.701
2014-02-12 17:30 | 97.2768 | 32.6072 | -13.798
2014-02-12 17:45 | 97.2556 | 32.6001 | -13.832
2014-02-12 18:00 | 97.2369 | 32.5938 | -13.827
2014-02-12 18:15 | 97.2181 | 32.5875 | -13.847
2014-02-12 18:30 | 97.2138 | 32.5861 | -13.86
2014-02-12 18:45 | 97.1981 | 32.5808 | -14
2014-02-12 19:00 | 97.1754 | 32.5732 | -14.127
2014-02-12 19:15 | 97.1546 | 32.5662 | -14.198
2014-02-12 19:30 | 97.1333 | 32.5591 | -14.125
2014-02-12 19:45 | 97.1111 | 32.5516 | -14.07
2014-02-12 20:00 | 97.1009 | 32.5482 | -14.15
2014-02-12 20:15 | 97.0859 | 32.5432 | -14.332
2014-02-12 20:30 | 97.0698 | 32.5378 | -14.559
2014-02-12 20:45 | 97.0302 | 32.5245 | -14.738
2014-02-12 21:00 | 97.0138 | 32.519 | -14.858
2014-02-12 21:15 | 97.0111 | 32.5181 | -14.93
2014-02-12 21:30 | 97.0111 | 32.5181 | -15.027
2014-02-12 21:45 | 96.9939 | 32.5124 | -15.143
2014-02-12 22:00 | 96.9739 | 32.5057 | -15.236
2014-02-12 22:15 | 96.9673 | 32.5034 | -15.261
2014-02-12 22:30 | 96.9614 | 32.5015 | -15.235
2014-02-12 22:45 | 96.9632 | 32.5021 | -15.228
2014-02-12 23:00 | 96.9597 | 32.5009 | -15.24
2014-02-12 23:15 | 96.952 | 32.4983 | -15.278
2014-02-12 23:30 | 96.9432 | 32.4954 | -15.293
2014-02-12 23:45 | 96.9423 | 32.4951 | -15.301
2014-02-13 | 96.9296 | 32.4908 | -15.297
2014-02-13 00:15 | 96.9326 | 32.4918 | -15.312
2014-02-13 00:30 | 96.9358 | 32.4929 | -15.343
2014-02-13 00:45 | 96.9262 | 32.4897 | -15.357
2014-02-13 01:00 | 96.9211 | 32.488 | -15.389
2014-02-13 01:15 | 96.9063 | 32.483 | -15.463
2014-02-13 01:30 | 96.8941 | 32.4789 | -15.58
2014-02-13 01:45 | 96.8812 | 32.4746 | -15.725
2014-02-13 02:00 | 96.8808 | 32.4744 | -15.958
2014-02-13 02:15 | 96.8684 | 32.4703 | -16.214
2014-02-13 02:30 | 96.8668 | 32.4698 | -16.428
2014-02-13 02:45 | 96.8538 | 32.4654 | -16.68
2014-02-13 03:00 | 96.8492 | 32.4639 | -16.876
2014-02-13 03:15 | 96.8536 | 32.4653 | -16.996
2014-02-13 03:30 | 96.8386 | 32.4603 | -17.014
2014-02-13 03:45 | 96.8139 | 32.452 | -16.907
2014-02-13 04:00 | 96.7835 | 32.4418 | -16.787
2014-02-13 04:15 | 96.7844 | 32.4421 | -16.821
2014-02-13 04:30 | 96.7705 | 32.4375 | -17.045
2014-02-13 04:45 | 96.7596 | 32.4338 | -17.409
2014-02-13 05:00 | 96.737 | 32.4262 | -17.784
2014-02-13 05:15 | 96.72 | 32.4205 | -18.107
2014-02-13 05:30 | 96.696 | 32.4125 | -18.396
2014-02-13 05:45 | 96.6902 | 32.4106 | -18.479
2014-02-13 06:00 | 96.6759 | 32.4058 | -18.603
2014-02-13 06:15 | 96.6732 | 32.4049 | -18.636
2014-02-13 06:30 | 96.6749 | 32.4054 | -18.585
2014-02-13 06:45 | 96.6576 | 32.3996 | -18.507
2014-02-13 07:00 | 96.6394 | 32.3935 | -18.437
2014-02-13 07:15 | 96.6075 | 32.3828 | -18.416
2014-02-13 07:30 | 96.5949 | 32.3786 | -18.509
2014-02-13 07:45 | 96.5621 | 32.3676 | -18.678
2014-02-13 08:00 | 96.5561 | 32.3656 | -18.819
2014-02-13 08:15 | 96.5387 | 32.3598 | -18.951
2014-02-13 08:30 | 96.5239 | 32.3548 | -19.055
2014-02-13 08:45 | 96.5116 | 32.3507 | -19.082
2014-02-13 09:00 | 96.4697 | 32.3366 | -19.046
2014-02-13 09:15 | 96.4701 | 32.3368 | -18.969
2014-02-13 09:30 | 96.4488 | 32.3296 | -18.8
2014-02-13 09:45 | 96.432 | 32.324 | -18.665
2014-02-13 10:00 | 96.4358 | 32.3253 | -18.501
2014-02-13 10:15 | 96.428 | 32.3227 | -18.302
2014-02-13 10:30 | 96.4092 | 32.3164 | -17.962
2014-02-13 10:45 | 96.4034 | 32.3144 | -17.488
2014-02-13 11:00 | 96.4135 | 32.3178 | -17.18
2014-02-13 11:15 | 96.4655 | 32.3352 | -17.163
2014-02-13 11:30 | 96.4792 | 32.3398 | -17.068
2014-02-13 11:45 | 96.48 | 32.3401 | -16.965
2014-02-13 12:00 | 96.4968 | 32.3457 | -16.817
2014-02-13 12:15 | 96.5159 | 32.3521 | -16.616
2014-02-13 12:30 | 96.5427 | 32.3611 | -16.243
2014-02-13 12:45 | 96.5641 | 32.3683 | -15.844
2014-02-13 13:00 | 96.5986 | 32.3799 | -15.714
2014-02-13 13:15 | 96.6157 | 32.3856 | -15.527
2014-02-13 13:30 | 96.6035 | 32.3815 | -15.362
2014-02-13 13:45 | 96.6307 | 32.3906 | -15.104
2014-02-13 14:00 | 96.6573 | 32.3995 | -14.988
2014-02-13 14:15 | 96.6651 | 32.4021 | -14.675
2014-02-13 14:30 | 96.7179 | 32.4198 | -14.288
2014-02-13 14:45 | 96.7527 | 32.4315 | -14.02
2014-02-13 15:00 | 96.7903 | 32.4441 | -13.826
2014-02-13 15:15 | 96.857 | 32.4665 | -13.53
2014-02-13 15:30 | 96.8939 | 32.4788 | -13.2
2014-02-13 15:45 | 96.9197 | 32.4875 | -13.145
2014-02-13 16:00 | 96.9775 | 32.5069 | -13.088
2014-02-13 16:15 | 96.9857 | 32.5096 | -13.17
2014-02-13 16:30 | 97.0113 | 32.5182 | -13.158
2014-02-13 16:45 | 97.0498 | 32.5311 | -13.193
2014-02-13 17:00 | 97.0841 | 32.5426 | -13.35
2014-02-13 17:15 | 97.0979 | 32.5472 | -13.604
2014-02-13 17:30 | 97.1089 | 32.5509 | -13.909
2014-02-13 17:45 | 97.1404 | 32.5615 | -14.199
2014-02-13 18:00 | 97.1568 | 32.567 | -14.443
2014-02-13 18:15 | 97.1535 | 32.5659 | -14.672
2014-02-13 18:30 | 97.1639 | 32.5693 | -14.907
2014-02-13 18:45 | 97.1588 | 32.5676 | -15.354
2014-02-13 19:00 | 97.1745 | 32.5729 | -15.687
2014-02-13 19:15 | 97.1778 | 32.574 | -15.911
2014-02-13 19:30 | 97.177 | 32.5737 | -15.787
2014-02-13 19:45 | 97.1667 | 32.5703 | -15.559
2014-02-13 20:00 | 97.1548 | 32.5663 | -15.476
2014-02-13 20:15 | 97.148 | 32.564 | -15.643
2014-02-13 20:30 | 97.1029 | 32.5489 | -15.976
2014-02-13 20:45 | 97.0831 | 32.5423 | -16.257
2014-02-13 21:00 | 97.0939 | 32.5459 | -16.683
2014-02-13 21:15 | 97.0636 | 32.5357 | -16.984
2014-02-13 21:30 | 97.0922 | 32.5453 | -17.191
2014-02-13 21:45 | 97.107 | 32.5503 | -17.568
2014-02-13 22:00 | 97.1097 | 32.5512 | -17.934
2014-02-13 22:15 | 97.1105 | 32.5514 | -18.239
2014-02-13 22:30 | 97.0934 | 32.5457 | -18.531
2014-02-13 22:45 | 97.088 | 32.5439 | -18.707
2014-02-13 23:00 | 97.0855 | 32.5431 | -18.81
2014-02-13 23:15 | 97.1276 | 32.5572 | -18.865
2014-02-13 23:30 | 97.1797 | 32.5746 | -18.582
2014-02-13 23:45 | 97.2139 | 32.5861 | -18.05
2014-02-14 | 97.2008 | 32.5817 | -17.376
2014-02-14 00:15 | 97.282 | 32.6089 | -16.623
2014-02-14 00:30 | 97.2614 | 32.602 | -16.204
2014-02-14 00:45 | 97.2658 | 32.6035 | -15.26
2014-02-14 01:00 | 97.2479 | 32.5975 | -14.75
2014-02-14 01:15 | 97.2717 | 32.6055 | -14.959
2014-02-14 01:30 | 97.2299 | 32.5915 | -14.843
2014-02-14 01:45 | 97.2092 | 32.5845 | -13.518
2014-02-14 02:00 | 97.2462 | 32.5969 | -12.347
2014-02-14 02:15 | 97.267 | 32.6039 | -12.216
2014-02-14 02:30 | 97.2424 | 32.5957 | -12.073
2014-02-14 02:45 | 97.2399 | 32.5948 | -12.818
2014-02-14 03:00 | 97.2458 | 32.5968 | -13.947
2014-02-14 03:15 | 97.2272 | 32.5906 | -14.728
2014-02-14 03:30 | 97.2229 | 32.5891 | -15.354
2014-02-14 03:45 | 97.2018 | 32.582 | -16.123
2014-02-14 04:00 | 97.1632 | 32.5691 | -16.748
2014-02-14 04:15 | 97.1162 | 32.5534 | -17.21
2014-02-14 04:30 | 97.0879 | 32.5439 | -17.471
2014-02-14 04:45 | 97.0939 | 32.5459 | -17.877
2014-02-14 05:00 | 97.0805 | 32.5414 | -18.254
2014-02-14 05:15 | 97.0278 | 32.5237 | -18.431
2014-02-14 05:30 | 97.0032 | 32.5155 | -18.537
2014-02-14 05:45 | 96.9647 | 32.5026 | -18.849
2014-02-14 06:00 | 96.9096 | 32.4841 | -18.941
2014-02-14 06:15 | 96.8969 | 32.4798 | -17.652
2014-02-14 06:30 | 96.8909 | 32.4778 | -14.595
2014-02-14 06:45 | 96.8797 | 32.4741 | -12.348
2014-02-14 07:00 | 96.8514 | 32.4646 | -11.059
2014-02-14 07:15 | 96.8093 | 32.4505 | -9.917
2014-02-14 07:30 | 96.7996 | 32.4472 | -9.429
2014-02-14 07:45 | 96.7839 | 32.442 | -9.224
2014-02-14 08:00 | 96.7777 | 32.4399 | -9.012
2014-02-14 08:15 | 96.7431 | 32.4283 | -8.531
2014-02-14 08:30 | 96.7421 | 32.428 | -8.311
2014-02-14 08:45 | 96.7339 | 32.4252 | -8.239
2014-02-14 09:00 | 96.7438 | 32.4285 | -8.219
2014-02-14 09:15 | 96.7487 | 32.4302 | -7.984
2014-02-14 09:30 | 96.7232 | 32.4216 | -7.699
2014-02-14 09:45 | 96.719 | 32.4202 | -7.321
2014-02-14 10:00 | 96.7019 | 32.4145 | -7.055
2014-02-14 10:15 | 96.6958 | 32.4124 | -6.99
2014-02-14 10:30 | 96.7047 | 32.4154 | -6.976
2014-02-14 10:45 | 96.6937 | 32.4117 | -6.86
2014-02-14 11:00 | 96.6732 | 32.4049 | -6.786
2014-02-14 11:15 | 96.659 | 32.4001 | -6.724
2014-02-14 11:30 | 96.6485 | 32.3966 | -6.698
2014-02-14 11:45 | 96.6214 | 32.3875 | -6.599
2014-02-14 12:00 | 96.6001 | 32.3804 | -6.533
2014-02-14 12:15 | 96.5795 | 32.3734 | -6.402
2014-02-14 12:30 | 96.55 | 32.3636 | -6.142
2014-02-14 12:45 | 96.5239 | 32.3548 | -5.888
2014-02-14 13:00 | 96.5058 | 32.3487 | -5.64
2014-02-14 13:15 | 96.4868 | 32.3424 | -5.444
2014-02-14 13:30 | 96.4463 | 32.3288 | -5.255
2014-02-14 13:45 | 96.4279 | 32.3226 | -5.223
2014-02-14 14:00 | 96.418 | 32.3193 | -4.764
2014-02-14 14:15 | 96.3962 | 32.312 | -4.22
2014-02-14 14:30 | 96.3559 | 32.2985 | -3.916
2014-02-14 14:45 | 96.3126 | 32.284 | -3.914
2014-02-14 15:00 | 96.2966 | 32.2786 | -3.881
2014-02-14 15:15 | 96.2785 | 32.2726 | -3.866
2014-02-14 15:30 | 96.2327 | 32.2572 | -3.837
2014-02-14 15:45 | 96.2315 | 32.2568 | -3.806
2014-02-14 16:00 | 96.2448 | 32.2613 | -3.789
2014-02-14 16:15 | 96.23 | 32.2563 | -3.845
2014-02-14 16:30 | 96.2012 | 32.2466 | -3.936
2014-02-14 16:45 | 96.1877 | 32.2421 | -3.983
2014-02-14 17:00 | 96.1811 | 32.2399 | -4.023
2014-02-14 17:15 | 96.1873 | 32.242 | -4.044
2014-02-14 17:30 | 96.1836 | 32.2407 | -4.117
2014-02-14 17:45 | 96.2478 | 32.2623 | -4.158
2014-02-14 18:00 | 96.2538 | 32.2643 | -4.296
2014-02-14 18:15 | 96.2618 | 32.267 | -4.324
2014-02-14 18:30 | 96.276 | 32.2717 | -4.306
2014-02-14 18:45 | 96.3023 | 32.2805 | -4.253
2014-02-14 19:00 | 96.3205 | 32.2866 | -4.165
2014-02-14 19:15 | 96.3643 | 32.3013 | -4.16
2014-02-14 19:30 | 96.4256 | 32.3219 | -4.263
2014-02-14 19:45 | 96.4502 | 32.3301 | -4.437
2014-02-14 20:00 | 96.4825 | 32.3409 | -4.563
2014-02-14 20:15 | 96.5146 | 32.3517 | -4.522
2014-02-14 20:30 | 96.5425 | 32.361 | -4.448
2014-02-14 20:45 | 96.5561 | 32.3656 | -4.528
2014-02-14 21:00 | 96.5885 | 32.3765 | -4.434
2014-02-14 21:15 | 96.5963 | 32.3791 | -4.426
2014-02-14 21:30 | 96.6472 | 32.3961 | -4.867
2014-02-14 21:45 | 96.6601 | 32.4005 | -5.452
2014-02-14 22:00 | 96.6953 | 32.4123 | -5.698
2014-02-14 22:15 | 96.7054 | 32.4157 | -5.549
2014-02-14 22:30 | 96.7233 | 32.4217 | -5.499
2014-02-14 22:45 | 96.7045 | 32.4153 | -5.461
2014-02-14 23:00 | 96.7341 | 32.4253 | -5.481
2014-02-14 23:15 | 96.7187 | 32.4201 | -5.758
2014-02-14 23:30 | 96.7586 | 32.4335 | -6.091
2014-02-14 23:45 | 96.7727 | 32.4382 | -6.482
2014-02-15 | 96.7789 | 32.4403 | -6.72
2014-02-15 00:15 | 96.7694 | 32.4371 | -7.014
2014-02-15 00:30 | 96.7597 | 32.4339 | -7.406
2014-02-15 00:45 | 96.7546 | 32.4321 | -7.744
2014-02-15 01:00 | 96.7422 | 32.428 | -8.275
2014-02-15 01:15 | 96.7491 | 32.4303 | -8.977
2014-02-15 01:30 | 96.7512 | 32.431 | -9.65
2014-02-15 01:45 | 96.7623 | 32.4347 | -10.418
2014-02-15 02:00 | 96.7388 | 32.4268 | -10.967
2014-02-15 02:15 | 96.7238 | 32.4218 | -11.263
2014-02-15 02:30 | 96.7049 | 32.4155 | -11.638
2014-02-15 02:45 | 96.6859 | 32.4091 | -11.648
2014-02-15 03:00 | 96.6813 | 32.4076 | -11.248
2014-02-15 03:15 | 96.6718 | 32.4044 | -11.067
2014-02-15 03:30 | 96.6408 | 32.394 | -11.096
2014-02-15 03:45 | 96.6099 | 32.3836 | -11.424
2014-02-15 04:00 | 96.5787 | 32.3732 | -11.72
2014-02-15 04:15 | 96.5442 | 32.3616 | -12.253
2014-02-15 04:30 | 96.5075 | 32.3493 | -12.691
2014-02-15 04:45 | 96.4747 | 32.3383 | -13.131
2014-02-15 05:00 | 96.4501 | 32.3301 | -13.448
2014-02-15 05:15 | 96.4166 | 32.3188 | -13.727
2014-02-15 05:30 | 96.3713 | 32.3037 | -14.188
2014-02-15 05:45 | 96.3431 | 32.2942 | -14.439
2014-02-15 06:00 | 96.3125 | 32.2839 | -14.487
2014-02-15 06:15 | 96.3043 | 32.2812 | -14.436
2014-02-15 06:30 | 96.2826 | 32.2739 | -14.233
2014-02-15 06:45 | 96.2259 | 32.2549 | -14.044
2014-02-15 07:00 | 96.1781 | 32.2389 | -14.178
2014-02-15 07:15 | 96.148 | 32.2288 | -14.052
2014-02-15 07:30 | 96.1083 | 32.2155 | -13.715
2014-02-15 07:45 | 96.0574 | 32.1984 | -13.26
2014-02-15 08:00 | 96.0164 | 32.1847 | -12.449
2014-02-15 08:15 | 95.9736 | 32.1704 | -12.049
2014-02-15 08:30 | 95.9367 | 32.158 | -11.954
2014-02-15 08:45 | 95.8976 | 32.1449 | -11.585
2014-02-15 09:00 | 95.878 | 32.1383 | -11.443
2014-02-15 09:15 | 95.8391 | 32.1253 | -11.351
2014-02-15 09:30 | 95.8095 | 32.1153 | -11.35
2014-02-15 09:45 | 95.7923 | 32.1096 | -11.18
2014-02-15 10:00 | 95.744 | 32.0934 | -10.705
2014-02-15 10:15 | 95.715 | 32.0837 | -10.152
2014-02-15 10:30 | 95.6548 | 32.0635 | -9.851
2014-02-15 10:45 | 95.6173 | 32.0509 | -9.4
2014-02-15 11:00 | 95.5933 | 32.0429 | -8.97
2014-02-15 11:15 | 95.5555 | 32.0302 | -8.587
2014-02-15 11:30 | 95.5371 | 32.024 | -8.26
2014-02-15 11:45 | 95.5155 | 32.0168 | -7.834
2014-02-15 12:00 | 95.5051 | 32.0133 | -7.43
2014-02-15 12:15 | 95.4898 | 32.0082 | -7.249
2014-02-15 12:30 | 95.4763 | 32.0037 | -7.413
2014-02-15 12:45 | 95.4549 | 31.9965 | -7.385
2014-02-15 13:00 | 95.4371 | 31.9905 | -7.175
2014-02-15 13:15 | 95.4112 | 31.9818 | -6.83
2014-02-15 13:30 | 95.3989 | 31.9777 | -6.474
2014-02-15 13:45 | 95.4073 | 31.9805 | -6.241
2014-02-15 14:00 | 95.398 | 31.9774 | -6.333
2014-02-15 14:15 | 95.3861 | 31.9734 | -6.426
2014-02-15 14:30 | 95.4216 | 31.9853 | -6.576
2014-02-15 14:45 | 95.4137 | 31.9827 | -6.714
2014-02-15 15:00 | 95.4118 | 31.982 | -6.972
2014-02-15 15:15 | 95.4006 | 31.9783 | -7.067
2014-02-15 15:30 | 95.4179 | 31.9841 | -7.135
2014-02-15 15:45 | 95.455 | 31.9965 | -7.277
2014-02-15 16:00 | 95.4497 | 31.9947 | -7.551
2014-02-15 16:15 | 95.473 | 32.0025 | -7.83
2014-02-15 16:30 | 95.4667 | 32.0004 | -8.178
2014-02-15 16:45 | 95.4926 | 32.0091 | -8.333
2014-02-15 17:00 | 95.4847 | 32.0065 | -8.639
2014-02-15 17:15 | 95.4767 | 32.0038 | -8.807
2014-02-15 17:30 | 95.4863 | 32.007 | -8.892
2014-02-15 17:45 | 95.5073 | 32.014 | -9.074
2014-02-15 18:00 | 95.499 | 32.0113 | -9.23
2014-02-15 18:15 | 95.5003 | 32.0117 | -9.366
2014-02-15 18:30 | 95.5128 | 32.0159 | -9.454
2014-02-15 18:45 | 95.5199 | 32.0183 | -9.593
2014-02-15 19:00 | 95.5338 | 32.0229 | -9.696
2014-02-15 19:15 | 95.5404 | 32.0251 | -9.819
2014-02-15 19:30 | 95.5501 | 32.0284 | -9.863
2014-02-15 19:45 | 95.5457 | 32.0269 | -9.897
2014-02-15 20:00 | 95.5601 | 32.0317 | -9.927
2014-02-15 20:15 | 95.583 | 32.0394 | -9.97
2014-02-15 20:30 | 95.6054 | 32.0469 | -9.977
2014-02-15 20:45 | 95.6339 | 32.0565 | -9.966
2014-02-15 21:00 | 95.6314 | 32.0556 | -9.921
2014-02-15 21:15 | 95.6117 | 32.049 | -9.933
2014-02-15 21:30 | 95.6432 | 32.0596 | -9.928
2014-02-15 21:45 | 95.6699 | 32.0686 | -9.973
2014-02-15 22:00 | 95.7225 | 32.0862 | -10.083
2014-02-15 22:15 | 95.7599 | 32.0987 | -10.126
2014-02-15 22:30 | 95.7907 | 32.109 | -10.093
2014-02-15 22:45 | 95.8322 | 32.123 | -10.022
2014-02-15 23:00 | 95.8502 | 32.129 | -9.966
2014-02-15 23:15 | 95.8876 | 32.1415 | -9.958
2014-02-15 23:30 | 95.8953 | 32.1441 | -9.998
2014-02-15 23:45 | 95.9235 | 32.1536 | -10.144
2014-02-16 | 95.9638 | 32.1671 | -10.326
2014-02-16 00:15 | 95.9945 | 32.1774 | -10.746
2014-02-16 00:30 | 95.9876 | 32.175 | -11.225
2014-02-16 00:45 | 96.0089 | 32.1822 | -11.573
2014-02-16 01:00 | 96.0702 | 32.2027 | -11.741
2014-02-16 01:15 | 96.072 | 32.2033 | -11.987
2014-02-16 01:30 | 96.1016 | 32.2133 | -12.201
2014-02-16 01:45 | 96.1144 | 32.2175 | -12.425
2014-02-16 02:00 | 96.1316 | 32.2233 | -12.599
2014-02-16 02:15 | 96.1345 | 32.2243 | -12.661
2014-02-16 02:30 | 96.1646 | 32.2344 | -12.594
2014-02-16 02:45 | 96.1878 | 32.2422 | -12.492
2014-02-16 03:00 | 96.1986 | 32.2458 | -12.455
2014-02-16 03:15 | 96.2029 | 32.2472 | -12.714
2014-02-16 03:30 | 96.2231 | 32.254 | -12.992
2014-02-16 03:45 | 96.2425 | 32.2605 | -13.333
2014-02-16 04:00 | 96.2454 | 32.2615 | -13.556
2014-02-16 04:15 | 96.2562 | 32.2651 | -13.724
2014-02-16 04:30 | 96.2618 | 32.267 | -13.925
2014-02-16 04:45 | 96.2788 | 32.2727 | -14.18
2014-02-16 05:00 | 96.2872 | 32.2755 | -14.416
2014-02-16 05:15 | 96.3062 | 32.2818 | -14.581
2014-02-16 05:30 | 96.3101 | 32.2831 | -14.621
2014-02-16 05:45 | 96.3117 | 32.2837 | -14.483
2014-02-16 06:00 | 96.3258 | 32.2884 | -14.476
2014-02-16 06:15 | 96.3364 | 32.292 | -14.558
2014-02-16 06:30 | 96.3595 | 32.2997 | -14.678
2014-02-16 06:45 | 96.3775 | 32.3057 | -14.862
2014-02-16 07:00 | 96.3925 | 32.3108 | -14.484
2014-02-16 07:15 | 96.4187 | 32.3195 | -13.639
2014-02-16 07:30 | 96.441 | 32.327 | -13.325
2014-02-16 07:45 | 96.4609 | 32.3337 | -14.119
2014-02-16 08:00 | 96.462 | 32.3341 | -14.802
2014-02-16 08:15 | 96.4881 | 32.3428 | -15.361
2014-02-16 08:30 | 96.497 | 32.3458 | -15.712
2014-02-16 08:45 | 96.5156 | 32.352 | -15.99
2014-02-16 09:00 | 96.5262 | 32.3556 | -16.105
2014-02-16 09:15 | 96.5248 | 32.3551 | -16.072
2014-02-16 09:30 | 96.531 | 32.3572 | -15.725
2014-02-16 09:45 | 96.5599 | 32.3669 | -15.465
2014-02-16 10:00 | 96.5744 | 32.3717 | -15.649
2014-02-16 10:15 | 96.5897 | 32.3769 | -15.766
2014-02-16 10:30 | 96.5958 | 32.3789 | -15.643
2014-02-16 10:45 | 96.6172 | 32.3861 | -15.341
2014-02-16 11:00 | 96.6317 | 32.3909 | -14.813
2014-02-16 11:15 | 96.6483 | 32.3965 | -13.894
2014-02-16 11:30 | 96.6632 | 32.4015 | -12.701
2014-02-16 11:45 | 96.6966 | 32.4127 | -11.973
2014-02-16 12:00 | 96.713 | 32.4182 | -11.514
2014-02-16 12:15 | 96.727 | 32.4229 | -11.116
2014-02-16 12:30 | 96.7231 | 32.4216 | -10.034
2014-02-16 12:45 | 96.7447 | 32.4288 | -9.046
2014-02-16 13:00 | 96.7769 | 32.4396 | -8.738
2014-02-16 13:15 | 96.8003 | 32.4475 | -8.626
2014-02-16 13:30 | 96.8278 | 32.4567 | -8.472
2014-02-16 13:45 | 96.8425 | 32.4616 | -8.294
2014-02-16 14:00 | 96.8561 | 32.4662 | -8.017
2014-02-16 14:15 | 96.8801 | 32.4742 | -7.744
2014-02-16 14:30 | 96.8998 | 32.4808 | -7.616
2014-02-16 14:45 | 96.9178 | 32.4868 | -7.384
2014-02-16 15:00 | 96.9358 | 32.4929 | -7.328
2014-02-16 15:15 | 96.9451 | 32.496 | -7.345
2014-02-16 15:30 | 96.9776 | 32.5069 | -7.409
2014-02-16 15:45 | 97.0002 | 32.5145 | -7.315
2014-02-16 16:00 | 97.0151 | 32.5195 | -6.784
2014-02-16 16:15 | 97.0149 | 32.5194 | -6.608
2014-02-16 16:30 | 97.0232 | 32.5222 | -6.744
2014-02-16 16:45 | 97.0356 | 32.5263 | -7.062
2014-02-16 17:00 | 97.0528 | 32.5321 | -7.708
2014-02-16 17:15 | 97.0619 | 32.5351 | -8.531
2014-02-16 17:30 | 97.0545 | 32.5327 | -9.432
2014-02-16 17:45 | 97.0674 | 32.537 | -10.291
2014-02-16 18:00 | 97.077 | 32.5402 | -11.131
2014-02-16 18:15 | 97.0874 | 32.5437 | -11.894
2014-02-16 18:30 | 97.0793 | 32.541 | -12.24
2014-02-16 18:45 | 97.0867 | 32.5435 | -12.355
2014-02-16 19:00 | 97.0869 | 32.5435 | -12.533
2014-02-16 19:15 | 97.0839 | 32.5425 | -12.448
2014-02-16 19:30 | 97.0926 | 32.5454 | -12.297
2014-02-16 19:45 | 97.0719 | 32.5385 | -12.085
2014-02-16 20:00 | 97.0739 | 32.5392 | -11.505
2014-02-16 20:15 | 97.0888 | 32.5442 | -11.03
2014-02-16 20:30 | 97.0895 | 32.5444 | -10.231
2014-02-16 20:45 | 97.0899 | 32.5445 | -9.168
2014-02-16 21:00 | 97.0898 | 32.5445 | -8.522
2014-02-16 21:15 | 97.1008 | 32.5482 | -8.422
2014-02-16 21:30 | 97.109 | 32.5509 | -8.793
2014-02-16 21:45 | 97.099 | 32.5476 | -9.193
2014-02-16 22:00 | 97.1153 | 32.553 | -8.768
2014-02-16 22:15 | 97.1334 | 32.5591 | -8.783
2014-02-16 22:30 | 97.1335 | 32.5591 | -8.577
2014-02-16 22:45 | 97.1413 | 32.5618 | -8.31
2014-02-16 23:00 | 97.1391 | 32.561 | -8.533
2014-02-16 23:15 | 97.1326 | 32.5588 | -8.866
2014-02-16 23:30 | 97.1224 | 32.5554 | -8.514
2014-02-16 23:45 | 97.1592 | 32.5678 | -8.354
2014-02-17 | 97.1583 | 32.5675 | -8.577
2014-02-17 00:15 | 97.1721 | 32.5721 | -8.775
2014-02-17 00:30 | 97.1842 | 32.5761 | -9.091
2014-02-17 00:45 | 97.1846 | 32.5763 | -9.299
2014-02-17 01:00 | 97.1884 | 32.5776 | -9.471
2014-02-17 01:15 | 97.1856 | 32.5766 | -9.667
2014-02-17 01:30 | 97.1871 | 32.5771 | -9.732
2014-02-17 01:45 | 97.1962 | 32.5802 | -9.737
2014-02-17 02:00 | 97.1942 | 32.5795 | -9.661
2014-02-17 02:15 | 97.189 | 32.5778 | -9.839
2014-02-17 02:30 | 97.1834 | 32.5759 | -10.104
2014-02-17 02:45 | 97.1836 | 32.5759 | -10.424
2014-02-17 03:00 | 97.1993 | 32.5812 | -10.584
2014-02-17 03:15 | 97.1895 | 32.5779 | -10.895
2014-02-17 03:30 | 97.1753 | 32.5732 | -10.997
2014-02-17 03:45 | 97.1725 | 32.5722 | -10.979
2014-02-17 04:00 | 97.1668 | 32.5703 | -11.317
2014-02-17 04:15 | 97.1521 | 32.5654 | -11.8
2014-02-17 04:30 | 97.1587 | 32.5676 | -12.257
2014-02-17 04:45 | 97.1502 | 32.5647 | -12.75
2014-02-17 05:00 | 97.1424 | 32.5621 | -12.892
2014-02-17 05:15 | 97.1256 | 32.5565 | -13.09
2014-02-17 05:30 | 97.1043 | 32.5494 | -13.508
2014-02-17 05:45 | 97.0991 | 32.5476 | -13.803
2014-02-17 06:00 | 97.0904 | 32.5447 | -13.885
2014-02-17 06:15 | 97.0749 | 32.5395 | -13.95
2014-02-17 06:30 | 97.075 | 32.5395 | -13.567
2014-02-17 06:45 | 97.0587 | 32.5341 | -13.285
2014-02-17 07:00 | 97.0497 | 32.5311 | -13.159
2014-02-17 07:15 | 97.0346 | 32.526 | -13.207
2014-02-17 07:30 | 97.0383 | 32.5272 | -12.642
2014-02-17 07:45 | 97.0275 | 32.5236 | -11.726
2014-02-17 08:00 | 97.0217 | 32.5217 | -10.597
2014-02-17 08:15 | 97.0166 | 32.52 | -10.524
2014-02-17 08:30 | 97.0237 | 32.5223 | -10.969
2014-02-17 08:45 | 97.0139 | 32.5191 | -11.639
2014-02-17 09:00 | 96.997 | 32.5134 | -11.295
2014-02-17 09:15 | 96.9978 | 32.5137 | -10.094
2014-02-17 09:30 | 97.0013 | 32.5148 | -10.382
2014-02-17 09:45 | 96.9939 | 32.5124 | -10.723
2014-02-17 10:00 | 96.9864 | 32.5098 | -8.786
2014-02-17 10:15 | 97 | 32.5144 | -6.831
2014-02-17 10:30 | 97.0157 | 32.5197 | -5.85
2014-02-17 10:45 | 97.0166 | 32.52 | -5.209
2014-02-17 11:00 | 97.0155 | 32.5196 | -4.689
2014-02-17 11:15 | 97.0224 | 32.5219 | -4.297
2014-02-17 11:30 | 97.0219 | 32.5217 | -3.742
2014-02-17 11:45 | 97.0295 | 32.5243 | -3.264
2014-02-17 12:00 | 97.0434 | 32.5289 | -2.93
2014-02-17 12:15 | 97.0462 | 32.5299 | -2.797
2014-02-17 12:30 | 97.0441 | 32.5292 | -2.773
2014-02-17 12:45 | 97.0423 | 32.5286 | -2.75
2014-02-17 13:00 | 97.0473 | 32.5303 | -2.678
2014-02-17 13:15 | 97.0511 | 32.5315 | -2.808
2014-02-17 13:30 | 97.0542 | 32.5326 | -2.724
2014-02-17 13:45 | 97.0672 | 32.5369 | -2.376
2014-02-17 14:00 | 97.0887 | 32.5441 | -2.259
2014-02-17 14:15 | 97.1139 | 32.5526 | -2.452
2014-02-17 14:30 | 97.1355 | 32.5598 | -3.499
2014-02-17 14:45 | 97.1381 | 32.5607 | -4.34
2014-02-17 15:00 | 97.1481 | 32.564 | -4.831
2014-02-17 15:15 | 97.167 | 32.5704 | -5.284
2014-02-17 15:30 | 97.1692 | 32.5711 | -5.371
2014-02-17 15:45 | 97.1838 | 32.576 | -5.505
2014-02-17 16:00 | 97.2019 | 32.5821 | -5.523
2014-02-17 16:15 | 97.2222 | 32.5889 | -5.571
2014-02-17 16:30 | 97.2465 | 32.597 | -5.725
2014-02-17 16:45 | 97.2598 | 32.6015 | -6.012
2014-02-17 17:00 | 97.2852 | 32.61 | -6.387
2014-02-17 17:15 | 97.3113 | 32.6187 | -6.887
2014-02-17 17:30 | 97.3324 | 32.6258 | -7.631
2014-02-17 17:45 | 97.346 | 32.6304 | -8.404
2014-02-17 18:00 | 97.36 | 32.6351 | -9.096
2014-02-17 18:15 | 97.3827 | 32.6427 | -9.733
2014-02-17 18:30 | 97.3951 | 32.6468 | -10.13
2014-02-17 18:45 | 97.407 | 32.6508 | -10.328
2014-02-17 19:00 | 97.4236 | 32.6564 | -10.366
2014-02-17 19:15 | 97.4594 | 32.6684 | -10.399
2014-02-17 19:30 | 97.4932 | 32.6797 | -10.54
2014-02-17 19:45 | 97.4994 | 32.6818 | -10.964
2014-02-17 20:00 | 97.527 | 32.6911 | -11.28
2014-02-17 20:15 | 97.553 | 32.6998 | -11.437
2014-02-17 20:30 | 97.5646 | 32.7037 | -11.512
2014-02-17 20:45 | 97.5886 | 32.7117 | -11.629
2014-02-17 21:00 | 97.6367 | 32.7278 | -11.616
2014-02-17 21:15 | 97.648 | 32.7316 | -11.73
2014-02-17 21:30 | 97.6745 | 32.7405 | -11.742
2014-02-17 21:45 | 97.6994 | 32.7488 | -11.844
2014-02-17 22:00 | 97.7244 | 32.7572 | -11.848
2014-02-17 22:15 | 97.7487 | 32.7654 | -11.947
2014-02-17 22:30 | 97.7656 | 32.771 | -12.067
2014-02-17 22:45 | 97.7847 | 32.7774 | -12.121
2014-02-17 23:00 | 97.8017 | 32.7831 | -12.115
2014-02-17 23:15 | 97.8177 | 32.7885 | -12.131
2014-02-17 23:30 | 97.8363 | 32.7947 | -12.394
2014-02-17 23:45 | 97.8613 | 32.8031 | -12.731
2014-02-18 | 97.8788 | 32.809 | -13.151
2014-02-18 00:15 | 97.8939 | 32.814 | -13.686
2014-02-18 00:30 | 97.9085 | 32.8189 | -14.206
2014-02-18 00:45 | 97.9101 | 32.8195 | -14.779
2014-02-18 01:00 | 97.9172 | 32.8218 | -15.172
2014-02-18 01:15 | 97.9403 | 32.8296 | -15.452
2014-02-18 01:30 | 97.9317 | 32.8267 | -15.752
2014-02-18 01:45 | 97.9549 | 32.8345 | -15.938
2014-02-18 02:00 | 97.967 | 32.8385 | -16.014
2014-02-18 02:15 | 97.9768 | 32.8418 | -16.206
2014-02-18 02:30 | 97.976 | 32.8416 | -16.275
2014-02-18 02:45 | 97.9762 | 32.8416 | -16.148
2014-02-18 03:00 | 97.9764 | 32.8417 | -16.169
2014-02-18 03:15 | 97.9773 | 32.842 | -15.881
2014-02-18 03:30 | 97.9873 | 32.8453 | -15.604
2014-02-18 03:45 | 97.9736 | 32.8408 | -15.665
2014-02-18 04:00 | 97.9611 | 32.8366 | -15.776
2014-02-18 04:15 | 97.9515 | 32.8333 | -15.918
2014-02-18 04:30 | 97.9367 | 32.8284 | -16.12
2014-02-18 04:45 | 97.9296 | 32.826 | -16.102
2014-02-18 05:00 | 97.9246 | 32.8243 | -15.862
2014-02-18 05:15 | 97.904 | 32.8174 | -15.7
2014-02-18 05:30 | 97.8922 | 32.8135 | -15.423
2014-02-18 05:45 | 97.9047 | 32.8177 | -14.735
2014-02-18 06:00 | 97.9096 | 32.8193 | -14.315
2014-02-18 06:15 | 97.9045 | 32.8176 | -14.015
2014-02-18 06:30 | 97.9075 | 32.8186 | -13.636
2014-02-18 06:45 | 97.8812 | 32.8098 | -13.457
2014-02-18 07:00 | 97.8766 | 32.8082 | -13.085
2014-02-18 07:15 | 97.8607 | 32.8029 | -11.417
2014-02-18 07:30 | 97.8551 | 32.801 | -10.028
2014-02-18 07:45 | 97.8353 | 32.7944 | -9.124
2014-02-18 08:00 | 97.8383 | 32.7954 | -8.642
2014-02-18 08:15 | 97.8399 | 32.7959 | -8.299
2014-02-18 08:30 | 97.8502 | 32.7994 | -7.984
2014-02-18 08:45 | 97.8568 | 32.8016 | -8.008
2014-02-18 09:00 | 97.8342 | 32.794 | -7.807
2014-02-18 09:15 | 97.8355 | 32.7945 | -7.423
2014-02-18 09:30 | 97.8333 | 32.7937 | -7.137
2014-02-18 09:45 | 97.8313 | 32.7931 | -6.961
2014-02-18 10:00 | 97.814 | 32.7873 | -6.828
2014-02-18 10:15 | 97.8044 | 32.784 | -6.499
2014-02-18 10:30 | 97.7938 | 32.7805 | -6.106
2014-02-18 10:45 | 97.7823 | 32.7766 | -5.801
2014-02-18 11:00 | 97.7907 | 32.7794 | -5.547
2014-02-18 11:15 | 97.7979 | 32.7819 | -5.317
2014-02-18 11:30 | 97.7985 | 32.7821 | -5.117
2014-02-18 11:45 | 97.8042 | 32.784 | -4.924
2014-02-18 12:00 | 97.7963 | 32.7813 | -4.756
2014-02-18 12:15 | 97.791 | 32.7795 | -4.609
2014-02-18 12:30 | 97.8044 | 32.784 | -4.697
2014-02-18 12:45 | 97.8064 | 32.7847 | -4.815
2014-02-18 13:00 | 97.8036 | 32.7838 | -4.845
2014-02-18 13:15 | 97.8067 | 32.7848 | -4.699
2014-02-18 13:30 | 97.8086 | 32.7854 | -4.509
2014-02-18 13:45 | 97.8125 | 32.7867 | -4.274
2014-02-18 14:00 | 97.8091 | 32.7856 | -4.039
2014-02-18 14:15 | 97.8069 | 32.7849 | -3.903
2014-02-18 14:30 | 97.7963 | 32.7813 | -3.729
2014-02-18 14:45 | 97.7898 | 32.7791 | -3.63
2014-02-18 15:00 | 97.8095 | 32.7857 | -3.494
2014-02-18 15:15 | 97.7854 | 32.7777 | -3.384
2014-02-18 15:30 | 97.824 | 32.7906 | -3.305
2014-02-18 15:45 | 97.8154 | 32.7877 | -3.236
2014-02-18 16:00 | 97.8115 | 32.7864 | -3.18
2014-02-18 16:15 | 97.8092 | 32.7856 | -3.084
2014-02-18 16:30 | 97.8177 | 32.7885 | -3.058
2014-02-18 16:45 | 97.8285 | 32.7921 | -3.082
2014-02-18 17:00 | 97.8376 | 32.7952 | -3.132
2014-02-18 17:15 | 97.8469 | 32.7983 | -3.072
2014-02-18 17:30 | 97.8546 | 32.8009 | -2.974
2014-02-18 17:45 | 97.8443 | 32.7974 | -2.948
2014-02-18 18:00 | 97.8539 | 32.8006 | -2.99
2014-02-18 18:15 | 97.8611 | 32.803 | -3.042
2014-02-18 18:30 | 97.8369 | 32.7949 | -3.057
2014-02-18 18:45 | 97.8383 | 32.7954 | -3.133
2014-02-18 19:00 | 97.831 | 32.793 | -3.141
2014-02-18 19:15 | 97.8284 | 32.7921 | -3.146
2014-02-18 19:30 | 97.824 | 32.7906 | -3.178
2014-02-18 19:45 | 97.8306 | 32.7928 | -3.204
2014-02-18 20:00 | 97.8115 | 32.7864 | -3.471
2014-02-18 20:15 | 97.8227 | 32.7902 | -3.78
2014-02-18 20:30 | 97.8291 | 32.7923 | -4.086
2014-02-18 20:45 | 97.8426 | 32.7968 | -4.447
2014-02-18 21:00 | 97.8735 | 32.8072 | -4.837
2014-02-18 21:15 | 97.911 | 32.8198 | -5.609
2014-02-18 21:30 | 97.9178 | 32.822 | -6.305
2014-02-18 21:45 | 97.9273 | 32.8252 | -6.755
2014-02-18 22:00 | 97.9491 | 32.8325 | -7.084
2014-02-18 22:15 | 97.9606 | 32.8364 | -7.391
2014-02-18 22:30 | 97.9791 | 32.8426 | -7.727
2014-02-18 22:45 | 97.9861 | 32.8449 | -8.059
2014-02-18 23:00 | 97.9927 | 32.8472 | -8.346
2014-02-18 23:15 | 97.9947 | 32.8478 | -8.599
2014-02-18 23:30 | 98.0176 | 32.8555 | -8.811
2014-02-18 23:45 | 98.011 | 32.8533 | -9.171
2014-02-19 | 98.0415 | 32.8635 | -9.422
2014-02-19 00:15 | 98.0237 | 32.8575 | -9.669
2014-02-19 00:30 | 98.0471 | 32.8654 | -9.652
2014-02-19 00:45 | 98.051 | 32.8667 | -9.536
2014-02-19 01:00 | 98.0879 | 32.8791 | -9.363
2014-02-19 01:15 | 98.0985 | 32.8826 | -9.281
2014-02-19 01:30 | 98.1102 | 32.8865 | -9.133
2014-02-19 01:45 | 98.1307 | 32.8934 | -8.992
2014-02-19 02:00 | 98.142 | 32.8972 | -8.905
2014-02-19 02:15 | 98.164 | 32.9046 | -8.794
2014-02-19 02:30 | 98.1784 | 32.9094 | -8.679
2014-02-19 02:45 | 98.1875 | 32.9124 | -8.631
2014-02-19 03:00 | 98.195 | 32.915 | -8.636
2014-02-19 03:15 | 98.2198 | 32.9233 | -8.633
2014-02-19 03:30 | 98.2338 | 32.928 | -8.619
2014-02-19 03:45 | 98.2462 | 32.9321 | -8.568
2014-02-19 04:00 | 98.261 | 32.9371 | -8.528
2014-02-19 04:15 | 98.263 | 32.9378 | -8.494
2014-02-19 04:30 | 98.2714 | 32.9406 | -8.464
2014-02-19 04:45 | 98.2987 | 32.9497 | -8.476
2014-02-19 05:00 | 98.3021 | 32.9509 | -8.543
2014-02-19 05:15 | 98.3126 | 32.9544 | -8.647
2014-02-19 05:30 | 98.3179 | 32.9562 | -8.744
2014-02-19 05:45 | 98.3197 | 32.9568 | -8.845
2014-02-19 06:00 | 98.326 | 32.9589 | -8.937
2014-02-19 06:15 | 98.3411 | 32.9639 | -9.034
2014-02-19 06:30 | 98.3537 | 32.9682 | -9.168
2014-02-19 06:45 | 98.3664 | 32.9724 | -9.297
2014-02-19 07:00 | 98.3741 | 32.975 | -9.553
2014-02-19 07:15 | 98.3759 | 32.9756 | -9.801
2014-02-19 07:30 | 98.4033 | 32.9848 | -10.126
2014-02-19 07:45 | 98.4139 | 32.9883 | -10.45
2014-02-19 08:00 | 98.4206 | 32.9906 | -10.729
2014-02-19 08:15 | 98.4468 | 32.9994 | -10.908
2014-02-19 08:30 | 98.4634 | 33.0049 | -11.089
2014-02-19 08:45 | 98.4765 | 33.0093 | -11.231
2014-02-19 09:00 | 98.4871 | 33.0129 | -11.181
2014-02-19 09:15 | 98.4988 | 33.0168 | -11.062
2014-02-19 09:30 | 98.5219 | 33.0245 | -10.737
2014-02-19 09:45 | 98.5351 | 33.029 | -10.412
2014-02-19 10:00 | 98.5725 | 33.0415 | -10.272
2014-02-19 10:15 | 98.5827 | 33.0449 | -10.069
2014-02-19 10:30 | 98.5888 | 33.047 | -9.614
2014-02-19 10:45 | 98.607 | 33.0531 | -9.071
2014-02-19 11:00 | 98.6259 | 33.0594 | -8.651
2014-02-19 11:15 | 98.6427 | 33.065 | -8.19
2014-02-19 11:30 | 98.6599 | 33.0708 | -7.331
2014-02-19 11:45 | 98.6747 | 33.0758 | -6.916
2014-02-19 12:00 | 98.6754 | 33.076 | -6.615
2014-02-19 12:15 | 98.6851 | 33.0792 | -6.256
2014-02-19 12:30 | 98.699 | 33.0839 | -6.215
2014-02-19 12:45 | 98.7108 | 33.0879 | -6.249
2014-02-19 13:00 | 98.7178 | 33.0902 | -6.174
2014-02-19 13:15 | 98.7188 | 33.0905 | -5.807
2014-02-19 13:30 | 98.7269 | 33.0933 | -5.322
2014-02-19 13:45 | 98.7331 | 33.0953 | -4.802
2014-02-19 14:00 | 98.7464 | 33.0998 | -4.518
2014-02-19 14:15 | 98.7503 | 33.1011 | -4.446
2014-02-19 14:30 | 98.759 | 33.104 | -4.409
2014-02-19 14:45 | 98.7618 | 33.105 | -4.239
2014-02-19 15:00 | 98.7675 | 33.1069 | -4.117
2014-02-19 15:15 | 98.7855 | 33.1129 | -4.11
2014-02-19 15:30 | 98.7977 | 33.117 | -4.239
2014-02-19 15:45 | 98.8047 | 33.1193 | -4.35
2014-02-19 16:00 | 98.817 | 33.1235 | -4.568
2014-02-19 16:15 | 98.836 | 33.1298 | -5.161
2014-02-19 16:30 | 98.8538 | 33.1358 | -5.835
2014-02-19 16:45 | 98.8629 | 33.1388 | -6.361
2014-02-19 17:00 | 98.8729 | 33.1422 | -7.155
2014-02-19 17:15 | 98.8843 | 33.146 | -7.889
2014-02-19 17:30 | 98.8878 | 33.1472 | -8.495
2014-02-19 17:45 | 98.9002 | 33.1513 | -8.997
2014-02-19 18:00 | 98.9195 | 33.1578 | -9.626
2014-02-19 18:15 | 98.9301 | 33.1614 | -10.207
2014-02-19 18:30 | 98.9521 | 33.1687 | -10.708
2014-02-19 18:45 | 98.9678 | 33.174 | -11.187
2014-02-19 19:00 | 98.9879 | 33.1807 | -11.7
2014-02-19 19:15 | 99.008 | 33.1875 | -12.114
2014-02-19 19:30 | 99.0273 | 33.194 | -12.503
2014-02-19 19:45 | 99.0383 | 33.1976 | -12.988
2014-02-19 20:00 | 99.0578 | 33.2042 | -13.32
2014-02-19 20:15 | 99.0645 | 33.2064 | -13.679
2014-02-19 20:30 | 99.0766 | 33.2105 | -14.05
2014-02-19 20:45 | 99.1055 | 33.2202 | -14.366
2014-02-19 21:00 | 99.1145 | 33.2232 | -14.662
2014-02-19 21:15 | 99.1361 | 33.2304 | -14.906
2014-02-19 21:30 | 99.1564 | 33.2372 | -15.137
2014-02-19 21:45 | 99.1723 | 33.2426 | -15.414
2014-02-19 22:00 | 99.1877 | 33.2477 | -15.453
2014-02-19 22:15 | 99.1996 | 33.2517 | -15.454
2014-02-19 22:30 | 99.2182 | 33.2579 | -15.365
2014-02-19 22:45 | 99.2335 | 33.2631 | -15.197
2014-02-19 23:00 | 99.2596 | 33.2718 | -15.014
2014-02-19 23:15 | 99.2863 | 33.2808 | -14.817
2014-02-19 23:30 | 99.3016 | 33.2859 | -14.441
2014-02-19 23:45 | 99.3273 | 33.2945 | -14.004
2014-02-20 | 99.3479 | 33.3014 | -13.517
2014-02-20 00:15 | 99.3757 | 33.3107 | -13.114
2014-02-20 00:30 | 99.3959 | 33.3175 | -12.717
2014-02-20 00:45 | 99.4077 | 33.3215 | -12.391
2014-02-20 01:00 | 99.4292 | 33.3287 | -12.162
2014-02-20 01:15 | 99.4593 | 33.3388 | -12.126
2014-02-20 01:30 | 99.4775 | 33.3449 | -12.197
2014-02-20 01:45 | 99.4972 | 33.3515 | -12.203
2014-02-20 02:00 | 99.5204 | 33.3592 | -12.19
2014-02-20 02:15 | 99.5356 | 33.3643 | -12.162
2014-02-20 02:30 | 99.5482 | 33.3686 | -12.106
2014-02-20 02:45 | 99.5671 | 33.3749 | -11.917
2014-02-20 03:00 | 99.5801 | 33.3792 | -11.78
2014-02-20 03:15 | 99.5987 | 33.3855 | -11.723
2014-02-20 03:30 | 99.6124 | 33.3901 | -11.67
2014-02-20 03:45 | 99.629 | 33.3956 | -11.595
2014-02-20 04:00 | 99.6475 | 33.4018 | -11.5
2014-02-20 04:15 | 99.658 | 33.4054 | -11.45
2014-02-20 04:30 | 99.657 | 33.405 | -11.449
2014-02-20 04:45 | 99.6766 | 33.4116 | -11.467
2014-02-20 05:00 | 99.6886 | 33.4156 | -11.499
2014-02-20 05:15 | 99.7098 | 33.4227 | -11.61
2014-02-20 05:30 | 99.7219 | 33.4268 | -11.637
2014-02-20 05:45 | 99.7412 | 33.4333 | -11.653
2014-02-20 06:00 | 99.7556 | 33.4381 | -11.641
2014-02-20 06:15 | 99.7746 | 33.4444 | -11.629
2014-02-20 06:30 | 99.7944 | 33.4511 | -11.668
2014-02-20 06:45 | 99.8072 | 33.4554 | -11.796
2014-02-20 07:00 | 99.8241 | 33.461 | -11.96
2014-02-20 07:15 | 99.8506 | 33.4699 | -12.086
2014-02-20 07:30 | 99.8674 | 33.4756 | -12.236
2014-02-20 07:45 | 99.8902 | 33.4832 | -12.37
2014-02-20 08:00 | 99.9144 | 33.4913 | -12.544
2014-02-20 08:15 | 99.9342 | 33.4979 | -12.701
2014-02-20 08:30 | 99.952 | 33.5039 | -12.874
2014-02-20 08:45 | 99.9813 | 33.5137 | -13.002
2014-02-20 09:00 | 99.9979 | 33.5193 | -13.153
2014-02-20 09:15 | 100.013 | 33.5244 | -13.361
2014-02-20 09:30 | 100.033 | 33.5311 | -13.427
2014-02-20 09:45 | 100.058 | 33.5394 | -13.295
2014-02-20 10:00 | 100.075 | 33.5451 | -13.237
2014-02-20 10:15 | 100.094 | 33.5515 | -13.117
2014-02-20 10:30 | 100.103 | 33.5545 | -12.88
2014-02-20 10:45 | 100.124 | 33.5616 | -12.641
2014-02-20 11:00 | 100.146 | 33.5689 | -12.336
2014-02-20 11:15 | 100.17 | 33.577 | -11.966
2014-02-20 11:30 | 100.185 | 33.582 | -11.781
2014-02-20 11:45 | 100.2 | 33.587 | -11.446
2014-02-20 12:00 | 100.211 | 33.5907 | -11.044
2014-02-20 12:15 | 100.21 | 33.5904 | -10.616
2014-02-20 12:30 | 100.234 | 33.5984 | -10.152
2014-02-20 12:45 | 100.261 | 33.6075 | -9.677
2014-02-20 13:00 | 100.279 | 33.6135 | -9.16
2014-02-20 13:15 | 100.291 | 33.6175 | -8.769
2014-02-20 13:30 | 100.303 | 33.6216 | -8.478
2014-02-20 13:45 | 100.311 | 33.6242 | -8.225
2014-02-20 14:00 | 100.311 | 33.6242 | -8.097
2014-02-20 14:15 | 100.321 | 33.6276 | -7.991
2014-02-20 14:30 | 100.344 | 33.6353 | -7.93
2014-02-20 14:45 | 100.356 | 33.6393 | -7.813
2014-02-20 15:00 | 100.349 | 33.637 | -7.722
2014-02-20 15:15 | 100.364 | 33.642 | -7.614
2014-02-20 15:30 | 100.359 | 33.6403 | -7.54
2014-02-20 15:45 | 100.376 | 33.646 | -7.382
2014-02-20 16:00 | 100.383 | 33.6484 | -7.217
2014-02-20 16:15 | 100.392 | 33.6514 | -7.139
2014-02-20 16:30 | 100.408 | 33.6568 | -7.204
2014-02-20 16:45 | 100.417 | 33.6598 | -7.446
2014-02-20 17:00 | 100.437 | 33.6665 | -7.779
2014-02-20 17:15 | 100.447 | 33.6698 | -8.239
2014-02-20 17:30 | 100.452 | 33.6715 | -8.839
2014-02-20 17:45 | 100.469 | 33.6772 | -9.668
2014-02-20 18:00 | 100.478 | 33.6802 | -10.426
2014-02-20 18:15 | 100.478 | 33.6802 | -11.371
2014-02-20 18:30 | 100.489 | 33.6839 | -12.063
2014-02-20 18:45 | 100.508 | 33.6903 | -12.655
2014-02-20 19:00 | 100.513 | 33.692 | -13.202
2014-02-20 19:15 | 100.519 | 33.694 | -13.72
2014-02-20 19:30 | 100.528 | 33.697 | -14.115
2014-02-20 19:45 | 100.538 | 33.7003 | -14.458
2014-02-20 20:00 | 100.546 | 33.703 | -14.781
2014-02-20 20:15 | 100.565 | 33.7094 | -15.092
2014-02-20 20:30 | 100.577 | 33.7134 | -15.394
2014-02-20 20:45 | 100.582 | 33.7151 | -15.667
2014-02-20 21:00 | 100.598 | 33.7204 | -15.973
2014-02-20 21:15 | 100.602 | 33.7218 | -16.237
2014-02-20 21:30 | 100.628 | 33.7305 | -16.386
2014-02-20 21:45 | 100.636 | 33.7332 | -16.594
2014-02-20 22:00 | 100.652 | 33.7386 | -16.827
2014-02-20 22:15 | 100.662 | 33.7419 | -17.065
2014-02-20 22:30 | 100.661 | 33.7416 | -17.156
2014-02-20 22:45 | 100.672 | 33.7453 | -17.198
2014-02-20 23:00 | 100.681 | 33.7483 | -17.062
2014-02-20 23:15 | 100.7 | 33.7546 | -16.888
2014-02-20 23:30 | 100.715 | 33.7597 | -17.068
2014-02-20 23:45 | 100.723 | 33.7623 | -16.835
2014-02-21 | 100.739 | 33.7677 | -16.415
2014-02-21 00:15 | 100.751 | 33.7717 | -16.148
2014-02-21 00:30 | 100.763 | 33.7758 | -15.947
2014-02-21 00:45 | 100.779 | 33.7811 | -15.992
2014-02-21 01:00 | 100.796 | 33.7868 | -16.02
2014-02-21 01:15 | 100.808 | 33.7908 | -16.101
2014-02-21 01:30 | 100.809 | 33.7912 | -16.32
2014-02-21 01:45 | 100.825 | 33.7965 | -16.291
2014-02-21 02:00 | 100.829 | 33.7979 | -16.422
2014-02-21 02:15 | 100.842 | 33.8022 | -16.597
2014-02-21 02:30 | 100.838 | 33.8009 | -16.782
2014-02-21 02:45 | 100.857 | 33.8073 | -16.62
2014-02-21 03:00 | 100.86 | 33.8083 | -16.962
2014-02-21 03:15 | 100.868 | 33.811 | -16.65
2014-02-21 03:30 | 100.865 | 33.8099 | -16.373
2014-02-21 03:45 | 100.873 | 33.8126 | -16.191
2014-02-21 04:00 | 100.879 | 33.8146 | -16.265
2014-02-21 04:15 | 100.889 | 33.818 | -16.14
2014-02-21 04:30 | 100.913 | 33.826 | -16.117
2014-02-21 04:45 | 100.923 | 33.8294 | -16.772
2014-02-21 05:00 | 100.934 | 33.8331 | -16.942
2014-02-21 05:15 | 100.95 | 33.8384 | -16.775
2014-02-21 05:30 | 100.955 | 33.8401 | -16.644
2014-02-21 05:45 | 100.972 | 33.8458 | -16.967
2014-02-21 06:00 | 100.976 | 33.8472 | -18.147
2014-02-21 06:15 | 100.975 | 33.8468 | -18.932
2014-02-21 06:30 | 100.981 | 33.8488 | -19.684
2014-02-21 06:45 | 100.984 | 33.8498 | -20.224
2014-02-21 07:00 | 100.981 | 33.8488 | -20.585
2014-02-21 07:15 | 100.983 | 33.8495 | -20.793
2014-02-21 07:30 | 100.992 | 33.8525 | -20.847
2014-02-21 07:45 | 101.006 | 33.8572 | -20.945
2014-02-21 08:00 | 101.014 | 33.8599 | -21.08
2014-02-21 08:15 | 101.023 | 33.8629 | -21.137
2014-02-21 08:30 | 101.027 | 33.8643 | -21.129
2014-02-21 08:45 | 101.033 | 33.8663 | -21.008
2014-02-21 09:00 | 101.068 | 33.878 | -19.953
2014-02-21 09:15 | 101.093 | 33.8864 | -18.953
2014-02-21 09:30 | 101.113 | 33.8931 | -18.231
2014-02-21 09:45 | 101.134 | 33.9001 | -16.423
2014-02-21 10:00 | 101.142 | 33.9028 | -14.62
2014-02-21 10:15 | 101.163 | 33.9098 | -13.714
2014-02-21 10:30 | 101.166 | 33.9108 | -13.049
2014-02-21 10:45 | 101.178 | 33.9149 | -12.525
2014-02-21 11:00 | 101.189 | 33.9186 | -11.988
2014-02-21 11:15 | 101.194 | 33.9202 | -11.324
2014-02-21 11:30 | 101.202 | 33.9229 | -10.436
2014-02-21 11:45 | 101.219 | 33.9286 | -9.75
2014-02-21 12:00 | 101.233 | 33.9333 | -9.197
2014-02-21 12:15 | 101.233 | 33.9333 | -8.769
2014-02-21 12:30 | 101.248 | 33.9383 | -8.636
2014-02-21 12:45 | 101.252 | 33.9397 | -8.465
2014-02-21 13:00 | 101.254 | 33.9403 | -8.224
2014-02-21 13:15 | 101.254 | 33.9403 | -7.922
2014-02-21 13:30 | 101.258 | 33.9417 | -7.624
2014-02-21 13:45 | 101.256 | 33.941 | -7.314
2014-02-21 14:00 | 101.258 | 33.9417 | -7.047
2014-02-21 14:15 | 101.26 | 33.9424 | -6.863
2014-02-21 14:30 | 101.254 | 33.9403 | -6.661
2014-02-21 14:45 | 101.262 | 33.943 | -6.393
2014-02-21 15:00 | 101.259 | 33.942 | -6.091
2014-02-21 15:15 | 101.258 | 33.9417 | -5.906
2014-02-21 15:30 | 101.26 | 33.9424 | -5.728
2014-02-21 15:45 | 101.258 | 33.9417 | -5.763
2014-02-21 16:00 | 101.264 | 33.9437 | -5.833
2014-02-21 16:15 | 101.276 | 33.9477 | -5.842
2014-02-21 16:30 | 101.278 | 33.9484 | -6.073
2014-02-21 16:45 | 101.276 | 33.9477 | -6.51
2014-02-21 17:00 | 101.273 | 33.9467 | -7.193
2014-02-21 17:15 | 101.278 | 33.9484 | -7.851
2014-02-21 17:30 | 101.271 | 33.946 | -8.46
2014-02-21 17:45 | 101.279 | 33.9487 | -9.047
2014-02-21 18:00 | 101.284 | 33.9504 | -9.609
2014-02-21 18:15 | 101.285 | 33.9507 | -10.11
2014-02-21 18:30 | 101.284 | 33.9504 | -10.391
2014-02-21 18:45 | 101.288 | 33.9517 | -10.11
2014-02-21 19:00 | 101.293 | 33.9534 | -9.862
2014-02-21 19:15 | 101.305 | 33.9574 | -10.01
2014-02-21 19:30 | 101.321 | 33.9628 | -10.528
2014-02-21 19:45 | 101.331 | 33.9662 | -11.1
2014-02-21 20:00 | 101.341 | 33.9695 | -11.674
2014-02-21 20:15 | 101.339 | 33.9688 | -12.168
2014-02-21 20:30 | 101.347 | 33.9715 | -12.546
2014-02-21 20:45 | 101.358 | 33.9752 | -12.955
2014-02-21 21:00 | 101.361 | 33.9762 | -13.082
2014-02-21 21:15 | 101.368 | 33.9786 | -13.229
2014-02-21 21:30 | 101.368 | 33.9786 | -12.479
2014-02-21 21:45 | 101.37 | 33.9792 | -11.979
2014-02-21 22:00 | 101.381 | 33.9829 | -11.436
2014-02-21 22:15 | 101.388 | 33.9853 | -11.655
2014-02-21 22:30 | 101.402 | 33.99 | -11.969
2014-02-21 22:45 | 101.414 | 33.994 | -11.767
2014-02-21 23:00 | 101.428 | 33.9987 | -12.353
2014-02-21 23:15 | 101.428 | 33.9987 | -12.984
2014-02-21 23:30 | 101.424 | 33.9973 | -13.414
2014-02-21 23:45 | 101.433 | 34.0003 | -13.591
2014-02-22 | 101.446 | 34.0047 | -13.801
2014-02-22 00:15 | 101.461 | 34.0097 | -13.934
2014-02-22 00:30 | 101.469 | 34.0124 | -14.179
2014-02-22 00:45 | 101.476 | 34.0148 | -14.276
2014-02-22 01:00 | 101.483 | 34.0171 | -14.274
2014-02-22 01:15 | 101.491 | 34.0198 | -14.369
2014-02-22 01:30 | 101.496 | 34.0215 | -14.482
2014-02-22 01:45 | 101.51 | 34.0262 | -14.501
2014-02-22 02:00 | 101.507 | 34.0251 | -14.302
2014-02-22 02:15 | 101.524 | 34.0308 | -13.38
2014-02-22 02:30 | 101.533 | 34.0339 | -13.063
2014-02-22 02:45 | 101.544 | 34.0375 | -12.488
2014-02-22 03:00 | 101.534 | 34.0342 | -11.624
2014-02-22 03:15 | 101.531 | 34.0332 | -11.316
2014-02-22 03:30 | 101.538 | 34.0355 | -11.305
2014-02-22 03:45 | 101.537 | 34.0352 | -11.385
2014-02-22 04:00 | 101.527 | 34.0319 | -11.04
2014-02-22 04:15 | 101.524 | 34.0308 | -10.581
2014-02-22 04:30 | 101.504 | 34.0241 | -10.307
2014-02-22 04:45 | 101.505 | 34.0245 | -10.142
2014-02-22 05:00 | 101.495 | 34.0211 | -9.999
2014-02-22 05:15 | 101.48 | 34.0161 | -9.92
2014-02-22 05:30 | 101.483 | 34.0171 | -9.832
2014-02-22 05:45 | 101.484 | 34.0174 | -9.903
2014-02-22 06:00 | 101.486 | 34.0181 | -9.906
2014-02-22 06:15 | 101.489 | 34.0191 | -9.936
2014-02-22 06:30 | 101.488 | 34.0188 | -10.002
2014-02-22 06:45 | 101.496 | 34.0215 | -10.172
2014-02-22 07:00 | 101.489 | 34.0191 | -10.148
2014-02-22 07:15 | 101.484 | 34.0174 | -10.158
2014-02-22 07:30 | 101.471 | 34.0131 | -10.264
2014-02-22 07:45 | 101.463 | 34.0104 | -10.594
2014-02-22 08:00 | 101.464 | 34.0107 | -10.804
2014-02-22 08:15 | 101.461 | 34.0097 | -11.002
2014-02-22 08:30 | 101.464 | 34.0107 | -11.209
2014-02-22 08:45 | 101.464 | 34.0107 | -11.25
2014-02-22 09:00 | 101.46 | 34.0094 | -10.917
2014-02-22 09:15 | 101.456 | 34.0081 | -10.322
2014-02-22 09:30 | 101.45 | 34.006 | -9.704
2014-02-22 09:45 | 101.455 | 34.0077 | -9.067
2014-02-22 10:00 | 101.453 | 34.007 | -8.542
2014-02-22 10:15 | 101.454 | 34.0074 | -8.235
2014-02-22 10:30 | 101.452 | 34.0067 | -7.931
2014-02-22 10:45 | 101.446 | 34.0047 | -7.595
2014-02-22 11:00 | 101.448 | 34.0054 | -7.236
2014-02-22 11:15 | 101.442 | 34.0034 | -6.878
2014-02-22 11:30 | 101.436 | 34.0013 | -6.58
2014-02-22 11:45 | 101.43 | 33.9993 | -6.257
2014-02-22 12:00 | 101.42 | 33.996 | -5.94
2014-02-22 12:15 | 101.411 | 33.993 | -5.72
2014-02-22 12:30 | 101.413 | 33.9936 | -5.433
2014-02-22 12:45 | 101.407 | 33.9916 | -5.177
2014-02-22 13:00 | 101.405 | 33.991 | -4.964
2014-02-22 13:15 | 101.413 | 33.9936 | -4.693
2014-02-22 13:30 | 101.408 | 33.992 | -4.339
2014-02-22 13:45 | 101.403 | 33.9903 | -4.061
2014-02-22 14:00 | 101.393 | 33.9869 | -3.83
2014-02-22 14:15 | 101.375 | 33.9809 | -3.654
2014-02-22 14:30 | 101.368 | 33.9786 | -3.512
2014-02-22 14:45 | 101.356 | 33.9745 | -3.4
2014-02-22 15:00 | 101.349 | 33.9722 | -3.319
2014-02-22 15:15 | 101.33 | 33.9658 | -3.243
2014-02-22 15:30 | 101.325 | 33.9641 | -3.166
2014-02-22 15:45 | 101.315 | 33.9608 | -3.211
2014-02-22 16:00 | 101.311 | 33.9594 | -3.406
2014-02-22 16:15 | 101.303 | 33.9568 | -3.624
2014-02-22 16:30 | 101.289 | 33.9521 | -3.777
2014-02-22 16:45 | 101.272 | 33.9464 | -3.881
2014-02-22 17:00 | 101.253 | 33.94 | -4.074
2014-02-22 17:15 | 101.24 | 33.9356 | -4.211
2014-02-22 17:30 | 101.233 | 33.9333 | -4.204
2014-02-22 17:45 | 101.227 | 33.9313 | -4.321
2014-02-22 18:00 | 101.215 | 33.9273 | -4.444
2014-02-22 18:15 | 101.207 | 33.9246 | -4.666
2014-02-22 18:30 | 101.2 | 33.9222 | -4.904
2014-02-22 18:45 | 101.194 | 33.9202 | -5.178
2014-02-22 19:00 | 101.188 | 33.9182 | -5.476
2014-02-22 19:15 | 101.18 | 33.9155 | -5.829
2014-02-22 19:30 | 101.174 | 33.9135 | -6.356
2014-02-22 19:45 | 101.163 | 33.9098 | -6.739
2014-02-22 20:00 | 101.152 | 33.9062 | -6.989
2014-02-22 20:15 | 101.137 | 33.9011 | -7.513
2014-02-22 20:30 | 101.131 | 33.8991 | -8.175
2014-02-22 20:45 | 101.116 | 33.8941 | -8.766
2014-02-22 21:00 | 101.108 | 33.8914 | -9.204
2014-02-22 21:15 | 101.111 | 33.8924 | -9.724
2014-02-22 21:30 | 101.112 | 33.8927 | -10.279
2014-02-22 21:45 | 101.104 | 33.8901 | -10.801
2014-02-22 22:00 | 101.118 | 33.8948 | -11.216
2014-02-22 22:15 | 101.112 | 33.8927 | -11.506
2014-02-22 22:30 | 101.117 | 33.8944 | -11.844
2014-02-22 22:45 | 101.119 | 33.8951 | -12.167
2014-02-22 23:00 | 101.103 | 33.8897 | -12.464
2014-02-22 23:15 | 101.107 | 33.8911 | -12.67
2014-02-22 23:30 | 101.101 | 33.8891 | -12.898
2014-02-22 23:45 | 101.103 | 33.8897 | -13.064
2014-02-23 | 101.11 | 33.8921 | -13.258
2014-02-23 00:15 | 101.106 | 33.8907 | -13.475
2014-02-23 00:30 | 101.1 | 33.8887 | -13.616
2014-02-23 00:45 | 101.114 | 33.8934 | -13.603
2014-02-23 01:00 | 101.122 | 33.8961 | -13.406
2014-02-23 01:15 | 101.119 | 33.8951 | -13.08
2014-02-23 01:30 | 101.122 | 33.8961 | -12.494
2014-02-23 01:45 | 101.116 | 33.8941 | -12.017
2014-02-23 02:00 | 101.121 | 33.8958 | -11.524
2014-02-23 02:15 | 101.126 | 33.8974 | -11.2
2014-02-23 02:30 | 101.116 | 33.8941 | -10.906
2014-02-23 02:45 | 101.113 | 33.8931 | -10.632
2014-02-23 03:00 | 101.1 | 33.8887 | -10.251
2014-02-23 03:15 | 101.086 | 33.884 | -9.624
2014-02-23 03:30 | 101.079 | 33.8817 | -8.985
2014-02-23 03:45 | 101.076 | 33.8807 | -8.809
2014-02-23 04:00 | 101.08 | 33.882 | -8.624
2014-02-23 04:15 | 101.076 | 33.8807 | -7.819
2014-02-23 04:30 | 101.062 | 33.876 | -7.097
2014-02-23 04:45 | 101.069 | 33.8783 | -6.697
2014-02-23 05:00 | 101.081 | 33.8824 | -6.478
2014-02-23 05:15 | 101.09 | 33.8854 | -6.336
2014-02-23 05:30 | 101.09 | 33.8854 | -6.234
2014-02-23 05:45 | 101.083 | 33.883 | -6.144
2014-02-23 06:00 | 101.091 | 33.8857 | -6.056
2014-02-23 06:15 | 101.102 | 33.8894 | -6.024
2014-02-23 06:30 | 101.111 | 33.8924 | -6.28
2014-02-23 06:45 | 101.098 | 33.888 | -6.711
2014-02-23 07:00 | 101.092 | 33.886 | -7.006
2014-02-23 07:15 | 101.082 | 33.8827 | -7.15
2014-02-23 07:30 | 101.056 | 33.874 | -7.168
2014-02-23 07:45 | 101.069 | 33.8783 | -7.57
2014-02-23 08:00 | 101.072 | 33.8793 | -8.16
2014-02-23 08:15 | 101.054 | 33.8733 | -8.649
2014-02-23 08:30 | 101.048 | 33.8713 | -9.366
2014-02-23 08:45 | 101.033 | 33.8663 | -9.756
2014-02-23 09:00 | 101.03 | 33.8653 | -10.013
2014-02-23 09:15 | 101.051 | 33.8723 | -10.284
2014-02-23 09:30 | 101.046 | 33.8706 | -10.078
2014-02-23 09:45 | 101.042 | 33.8693 | -9.81
2014-02-23 10:00 | 101.041 | 33.8689 | -8.6
2014-02-23 10:15 | 101.058 | 33.8746 | -7.329
2014-02-23 10:30 | 101.062 | 33.876 | -6.056
2014-02-23 10:45 | 101.071 | 33.879 | -5.557
2014-02-23 11:00 | 101.086 | 33.884 | -5.301
2014-02-23 11:15 | 101.066 | 33.8773 | -4.876
2014-02-23 11:30 | 101.062 | 33.876 | -4.26
2014-02-23 11:45 | 101.064 | 33.8767 | -3.786
2014-02-23 12:00 | 101.055 | 33.8736 | -3.408
2014-02-23 12:15 | 101.035 | 33.8669 | -2.989
2014-02-23 12:30 | 101.018 | 33.8612 | -2.913
2014-02-23 12:45 | 101.023 | 33.8629 | -2.716
2014-02-23 13:00 | 101.015 | 33.8602 | -2.525
2014-02-23 13:15 | 101.014 | 33.8599 | -2.309
2014-02-23 13:30 | 101.01 | 33.8586 | -1.954
2014-02-23 13:45 | 100.995 | 33.8535 | -1.672
2014-02-23 14:00 | 100.982 | 33.8492 | -1.489
2014-02-23 14:15 | 100.97 | 33.8451 | -1.356
2014-02-23 14:30 | 100.95 | 33.8384 | -1.256
2014-02-23 14:45 | 100.95 | 33.8384 | -1.116
2014-02-23 15:00 | 100.939 | 33.8348 | -0.938
2014-02-23 15:15 | 100.916 | 33.827 | -0.744
2014-02-23 15:30 | 100.904 | 33.823 | -0.551
2014-02-23 15:45 | 100.897 | 33.8207 | -0.424
2014-02-23 16:00 | 100.886 | 33.817 | -0.414
2014-02-23 16:15 | 100.877 | 33.814 | -0.406
2014-02-23 16:30 | 100.869 | 33.8113 | -0.488
2014-02-23 16:45 | 100.865 | 33.8099 | -0.942
2014-02-23 17:00 | 100.857 | 33.8073 | -1.583
2014-02-23 17:15 | 100.841 | 33.8019 | -2.214
2014-02-23 17:30 | 100.837 | 33.8006 | -2.964
2014-02-23 17:45 | 100.834 | 33.7996 | -3.502
2014-02-23 18:00 | 100.833 | 33.7992 | -4.142
2014-02-23 18:15 | 100.822 | 33.7955 | -4.843
2014-02-23 18:30 | 100.813 | 33.7925 | -5.512
2014-02-23 18:45 | 100.809 | 33.7912 | -5.934
2014-02-23 19:00 | 100.811 | 33.7918 | -6.566
2014-02-23 19:15 | 100.803 | 33.7892 | -7.305
2014-02-23 19:30 | 100.794 | 33.7861 | -7.955
2014-02-23 19:45 | 100.801 | 33.7885 | -8.448
2014-02-23 20:00 | 100.796 | 33.7868 | -9.12
2014-02-23 20:15 | 100.794 | 33.7861 | -9.424
2014-02-23 20:30 | 100.796 | 33.7868 | -9.783
2014-02-23 20:45 | 100.783 | 33.7825 | -10.3
2014-02-23 21:00 | 100.771 | 33.7784 | -10.746
2014-02-23 21:15 | 100.774 | 33.7794 | -11.153
2014-02-23 21:30 | 100.768 | 33.7774 | -11.46
2014-02-23 21:45 | 100.765 | 33.7764 | -11.823
2014-02-23 22:00 | 100.749 | 33.7711 | -12.066
2014-02-23 22:15 | 100.737 | 33.767 | -12.129
2014-02-23 22:30 | 100.737 | 33.767 | -12.53
2014-02-23 22:45 | 100.718 | 33.7607 | -12.862
2014-02-23 23:00 | 100.719 | 33.761 | -13.111
2014-02-23 23:15 | 100.709 | 33.7577 | -13.51
2014-02-23 23:30 | 100.7 | 33.7546 | -13.768
2014-02-23 23:45 | 100.701 | 33.755 | -14.092
2014-02-24 | 100.696 | 33.7533 | -14.376
2014-02-24 00:15 | 100.687 | 33.7503 | -14.577
2014-02-24 00:30 | 100.687 | 33.7503 | -14.679
2014-02-24 00:45 | 100.695 | 33.753 | -15.053
2014-02-24 01:00 | 100.692 | 33.752 | -15.378
2014-02-24 01:15 | 100.687 | 33.7503 | -15.656
2014-02-24 01:30 | 100.673 | 33.7456 | -15.809
2014-02-24 01:45 | 100.668 | 33.7439 | -15.993
2014-02-24 02:00 | 100.675 | 33.7463 | -16.222
2014-02-24 02:15 | 100.675 | 33.7463 | -16.473
2014-02-24 02:30 | 100.671 | 33.7449 | -16.651
2014-02-24 02:45 | 100.666 | 33.7432 | -16.737
2014-02-24 03:00 | 100.664 | 33.7426 | -16.876
2014-02-24 03:15 | 100.655 | 33.7396 | -16.958
2014-02-24 03:30 | 100.656 | 33.7399 | -17.088
2014-02-24 03:45 | 100.647 | 33.7369 | -17.005
2014-02-24 04:00 | 100.639 | 33.7342 | -17.058
2014-02-24 04:15 | 100.646 | 33.7365 | -16.988
2014-02-24 04:30 | 100.638 | 33.7339 | -17.135
2014-02-24 04:45 | 100.641 | 33.7349 | -17.372
2014-02-24 05:00 | 100.625 | 33.7295 | -17.522
2014-02-24 05:15 | 100.613 | 33.7255 | -17.641
2014-02-24 05:30 | 100.614 | 33.7258 | -17.462
2014-02-24 05:45 | 100.615 | 33.7261 | -17.267
2014-02-24 06:00 | 100.606 | 33.7231 | -17.378
2014-02-24 06:15 | 100.599 | 33.7208 | -17.493
2014-02-24 06:30 | 100.596 | 33.7198 | -17.389
2014-02-24 06:45 | 100.587 | 33.7168 | -17.135
2014-02-24 07:00 | 100.592 | 33.7184 | -16.644
2014-02-24 07:15 | 100.597 | 33.7201 | -16.699
2014-02-24 07:30 | 100.597 | 33.7201 | -16.928
2014-02-24 07:45 | 100.587 | 33.7168 | -17.387
2014-02-24 08:00 | 100.58 | 33.7144 | -17.707
2014-02-24 08:15 | 100.58 | 33.7144 | -17.901
2014-02-24 08:30 | 100.593 | 33.7188 | -17.758
2014-02-24 08:45 | 100.604 | 33.7225 | -17.326
2014-02-24 09:00 | 100.616 | 33.7265 | -17.171
2014-02-24 09:15 | 100.621 | 33.7282 | -17.17
2014-02-24 09:30 | 100.625 | 33.7295 | -16.77
2014-02-24 09:45 | 100.626 | 33.7298 | -15.837
2014-02-24 10:00 | 100.637 | 33.7335 | -14.508
2014-02-24 10:15 | 100.67 | 33.7446 | -12.899
2014-02-24 10:30 | 100.655 | 33.7396 | -10.976
2014-02-24 10:45 | 100.668 | 33.7439 | -9.708
2014-02-24 11:00 | 100.669 | 33.7442 | -8.936
2014-02-24 11:15 | 100.675 | 33.7463 | -8.049
2014-02-24 11:30 | 100.676 | 33.7466 | -7.099
2014-02-24 11:45 | 100.674 | 33.7459 | -6.325
2014-02-24 12:00 | 100.665 | 33.7429 | -5.597
2014-02-24 12:15 | 100.656 | 33.7399 | -5.025
2014-02-24 12:30 | 100.653 | 33.7389 | -4.652
2014-02-24 12:45 | 100.658 | 33.7406 | -4.308
2014-02-24 13:00 | 100.655 | 33.7396 | -3.878
2014-02-24 13:15 | 100.657 | 33.7402 | -3.509
2014-02-24 13:30 | 100.647 | 33.7369 | -3.22
2014-02-24 13:45 | 100.644 | 33.7359 | -3
2014-02-24 14:00 | 100.633 | 33.7322 | -2.799
2014-02-24 14:15 | 100.619 | 33.7275 | -2.557
2014-02-24 14:30 | 100.632 | 33.7318 | -2.284
2014-02-24 14:45 | 100.628 | 33.7305 | -2.093
2014-02-24 15:00 | 100.617 | 33.7268 | -1.859
2014-02-24 15:15 | 100.6 | 33.7211 | -1.57
2014-02-24 15:30 | 100.596 | 33.7198 | -1.38
2014-02-24 15:45 | 100.578 | 33.7137 | -1.224
2014-02-24 16:00 | 100.564 | 33.7091 | -1.035
2014-02-24 16:15 | 100.555 | 33.706 | -1.01
2014-02-24 16:30 | 100.541 | 33.7013 | -1.092
2014-02-24 16:45 | 100.533 | 33.6987 | -1.258
2014-02-24 17:00 | 100.531 | 33.698 | -1.458
2014-02-24 17:15 | 100.522 | 33.695 | -1.712
2014-02-24 17:30 | 100.515 | 33.6926 | -2.118
2014-02-24 17:45 | 100.518 | 33.6936 | -2.55
2014-02-24 18:00 | 100.526 | 33.6963 | -3.024
2014-02-24 18:15 | 100.517 | 33.6933 | -3.595
2014-02-24 18:30 | 100.525 | 33.696 | -4.411
2014-02-24 18:45 | 100.539 | 33.7007 | -5.622
2014-02-24 19:00 | 100.557 | 33.7067 | -6.836
2014-02-24 19:15 | 100.585 | 33.7161 | -7.883
2014-02-24 19:30 | 100.602 | 33.7218 | -8.656
2014-02-24 19:45 | 100.602 | 33.7218 | -9.46
2014-02-24 20:00 | 100.605 | 33.7228 | -10.124
2014-02-24 20:15 | 100.631 | 33.7315 | -10.843
2014-02-24 20:30 | 100.634 | 33.7325 | -11.305
2014-02-24 20:45 | 100.674 | 33.7459 | -11.667
2014-02-24 21:00 | 100.685 | 33.7496 | -12.125
2014-02-24 21:15 | 100.689 | 33.751 | -12.688
2014-02-24 21:30 | 100.693 | 33.7523 | -13.067
2014-02-24 21:45 | 100.706 | 33.7567 | -13.524
2014-02-24 22:00 | 100.737 | 33.767 | -13.833
2014-02-24 22:15 | 100.765 | 33.7764 | -14.174
2014-02-24 22:30 | 100.76 | 33.7748 | -14.641
2014-02-24 22:45 | 100.767 | 33.7771 | -14.942
2014-02-24 23:00 | 100.775 | 33.7798 | -15.153
2014-02-24 23:15 | 100.763 | 33.7758 | -15.427
2014-02-24 23:30 | 100.78 | 33.7815 | -15.715
2014-02-24 23:45 | 100.806 | 33.7902 | -15.827
2014-02-25 | 100.823 | 33.7959 | -15.897
2014-02-25 00:15 | 100.843 | 33.8026 | -15.833
2014-02-25 00:30 | 100.846 | 33.8036 | -15.768
2014-02-25 00:45 | 100.85 | 33.8049 | -15.652
2014-02-25 01:00 | 100.875 | 33.8133 | -15.72
2014-02-25 01:15 | 100.876 | 33.8136 | -15.883
2014-02-25 01:30 | 100.868 | 33.811 | -15.915
2014-02-25 01:45 | 100.874 | 33.813 | -15.737
2014-02-25 02:00 | 100.876 | 33.8136 | -14.991
2014-02-25 02:15 | 100.89 | 33.8183 | -13.135
2014-02-25 02:30 | 100.88 | 33.815 | -11.546
2014-02-25 02:45 | 100.894 | 33.8197 | -10.918
2014-02-25 03:00 | 100.897 | 33.8207 | -10.59
2014-02-25 03:15 | 100.895 | 33.82 | -10.521
2014-02-25 03:30 | 100.896 | 33.8203 | -10.604
2014-02-25 03:45 | 100.9 | 33.8217 | -10.771
2014-02-25 04:00 | 100.884 | 33.8163 | -10.991
2014-02-25 04:15 | 100.89 | 33.8183 | -11.147
2014-02-25 04:30 | 100.882 | 33.8156 | -11.185
2014-02-25 04:45 | 100.868 | 33.811 | -11.333
2014-02-25 05:00 | 100.869 | 33.8113 | -11.532
2014-02-25 05:15 | 100.863 | 33.8093 | -11.653
2014-02-25 05:30 | 100.861 | 33.8086 | -11.678
2014-02-25 05:45 | 100.859 | 33.8079 | -11.838
2014-02-25 06:00 | 100.839 | 33.8012 | -11.938
2014-02-25 06:15 | 100.844 | 33.8029 | -11.884
2014-02-25 06:30 | 100.833 | 33.7992 | -11.993
2014-02-25 06:45 | 100.831 | 33.7986 | -12.096
2014-02-25 07:00 | 100.828 | 33.7975 | -12.033
2014-02-25 07:15 | 100.82 | 33.7949 | -12.028
2014-02-25 07:30 | 100.818 | 33.7942 | -11.897
2014-02-25 07:45 | 100.812 | 33.7922 | -11.926
2014-02-25 08:00 | 100.791 | 33.7851 | -11.988
2014-02-25 08:15 | 100.788 | 33.7841 | -11.859
2014-02-25 08:30 | 100.775 | 33.7798 | -11.574
2014-02-25 08:45 | 100.769 | 33.7778 | -11.303
2014-02-25 09:00 | 100.777 | 33.7805 | -11.159
2014-02-25 09:15 | 100.781 | 33.7818 | -10.854
2014-02-25 09:30 | 100.779 | 33.7811 | -10.25
2014-02-25 09:45 | 100.772 | 33.7788 | -9.626
2014-02-25 10:00 | 100.756 | 33.7734 | -8.891
2014-02-25 10:15 | 100.772 | 33.7788 | -8.158
2014-02-25 10:30 | 100.763 | 33.7758 | -7.619
2014-02-25 10:45 | 100.774 | 33.7794 | -7.118
2014-02-25 11:00 | 100.741 | 33.7684 | -6.752
2014-02-25 11:15 | 100.73 | 33.7647 | -6.173
2014-02-25 11:30 | 100.731 | 33.765 | -5.56
2014-02-25 11:45 | 100.724 | 33.7627 | -5.007
2014-02-25 12:00 | 100.705 | 33.7563 | -4.477
2014-02-25 12:15 | 100.703 | 33.7556 | -3.87
2014-02-25 12:30 | 100.681 | 33.7483 | -3.534
2014-02-25 12:45 | 100.664 | 33.7426 | -3.238
2014-02-25 13:00 | 100.662 | 33.7419 | -2.952
2014-02-25 13:15 | 100.632 | 33.7318 | -2.786
2014-02-25 13:30 | 100.624 | 33.7292 | -2.435
2014-02-25 13:45 | 100.621 | 33.7282 | -2.062
2014-02-25 14:00 | 100.581 | 33.7148 | -1.75
2014-02-25 14:15 | 100.564 | 33.7091 | -1.435
2014-02-25 14:30 | 100.537 | 33.7 | -1.115
2014-02-25 14:45 | 100.524 | 33.6956 | -0.858
2014-02-25 15:00 | 100.489 | 33.6839 | -0.511
2014-02-25 15:15 | 100.466 | 33.6762 | -0.137
2014-02-25 15:30 | 100.457 | 33.6732 | 0.136
2014-02-25 15:45 | 100.44 | 33.6675 | 0.157
2014-02-25 16:00 | 100.416 | 33.6594 | 0.369
2014-02-25 16:15 | 100.384 | 33.6487 | 0.615
2014-02-25 16:30 | 100.365 | 33.6423 | 0.65
2014-02-25 16:45 | 100.347 | 33.6363 | 0.486
2014-02-25 17:00 | 100.308 | 33.6232 | 0.474
2014-02-25 17:15 | 100.283 | 33.6149 | 0.195
2014-02-25 17:30 | 100.262 | 33.6078 | -0.344
2014-02-25 17:45 | 100.255 | 33.6055 | -1.117
2014-02-25 18:00 | 100.259 | 33.6068 | -2.14
2014-02-25 18:15 | 100.255 | 33.6055 | -3.199
2014-02-25 18:30 | 100.257 | 33.6061 | -3.987
2014-02-25 18:45 | 100.254 | 33.6051 | -4.699
2014-02-25 19:00 | 100.25 | 33.6038 | -5.475
2014-02-25 19:15 | 100.246 | 33.6025 | -6.413
2014-02-25 19:30 | 100.246 | 33.6025 | -7.004
2014-02-25 19:45 | 100.24 | 33.6004 | -7.473
2014-02-25 20:00 | 100.251 | 33.6041 | -8.007
2014-02-25 20:15 | 100.256 | 33.6058 | -8.607
2014-02-25 20:30 | 100.258 | 33.6065 | -9.197
2014-02-25 20:45 | 100.273 | 33.6115 | -9.564
2014-02-25 21:00 | 100.293 | 33.6182 | -9.94
2014-02-25 21:15 | 100.283 | 33.6149 | -10.304
2014-02-25 21:30 | 100.301 | 33.6209 | -10.614
2014-02-25 21:45 | 100.295 | 33.6189 | -10.915
2014-02-25 22:00 | 100.293 | 33.6182 | -11.283
2014-02-25 22:15 | 100.292 | 33.6179 | -11.546
2014-02-25 22:30 | 100.308 | 33.6232 | -11.753
2014-02-25 22:45 | 100.307 | 33.6229 | -12.056
2014-02-25 23:00 | 100.311 | 33.6242 | -12.358
2014-02-25 23:15 | 100.313 | 33.6249 | -12.692
2014-02-25 23:30 | 100.304 | 33.6219 | -13.042
2014-02-25 23:45 | 100.32 | 33.6273 | -13.187
2014-02-26 | 100.314 | 33.6253 | -13.378
2014-02-26 00:15 | 100.308 | 33.6232 | -13.486
2014-02-26 00:30 | 100.302 | 33.6212 | -13.599
2014-02-26 00:45 | 100.283 | 33.6149 | -13.724
2014-02-26 01:00 | 100.301 | 33.6209 | -13.792
2014-02-26 01:15 | 100.28 | 33.6139 | -13.957
2014-02-26 01:30 | 100.277 | 33.6129 | -14.01
2014-02-26 01:45 | 100.256 | 33.6058 | -14.063
2014-02-26 02:00 | 100.246 | 33.6025 | -14.095
2014-02-26 02:15 | 100.263 | 33.6082 | -14.09
2014-02-26 02:30 | 100.221 | 33.5941 | -14.013
2014-02-26 02:45 | 100.208 | 33.5897 | -13.776
2014-02-26 03:00 | 100.2 | 33.587 | -13.415
2014-02-26 03:15 | 100.184 | 33.5817 | -12.722
2014-02-26 03:30 | 100.17 | 33.577 | -12.272
2014-02-26 03:45 | 100.15 | 33.5703 | -11.855
2014-02-26 04:00 | 100.124 | 33.5616 | -11.665
2014-02-26 04:15 | 100.112 | 33.5575 | -11.726
2014-02-26 04:30 | 100.093 | 33.5512 | -11.691
2014-02-26 04:45 | 100.07 | 33.5435 | -11.558
2014-02-26 05:00 | 100.039 | 33.5331 | -11.552
2014-02-26 05:15 | 100.013 | 33.5244 | -11.534
2014-02-26 05:30 | 99.9964 | 33.5188 | -11.489
2014-02-26 05:45 | 99.9805 | 33.5135 | -11.356
2014-02-26 06:00 | 99.9617 | 33.5072 | -11.111
2014-02-26 06:15 | 99.953 | 33.5042 | -10.814
2014-02-26 06:30 | 99.9413 | 33.5003 | -10.334
2014-02-26 06:45 | 99.9342 | 33.4979 | -10.14
2014-02-26 07:00 | 99.9375 | 33.499 | -9.839
2014-02-26 07:15 | 99.9334 | 33.4977 | -9.318
2014-02-26 07:30 | 99.9106 | 33.49 | -8.789
2014-02-26 07:45 | 99.9173 | 33.4923 | -8.229
2014-02-26 08:00 | 99.8866 | 33.482 | -8
2014-02-26 08:15 | 99.8857 | 33.4817 | -7.609
2014-02-26 08:30 | 99.8756 | 33.4783 | -7.447
2014-02-26 08:45 | 99.8879 | 33.4824 | -7.161
2014-02-26 09:00 | 99.8782 | 33.4792 | -6.839
2014-02-26 09:15 | 99.8815 | 33.4803 | -6.636
2014-02-26 09:30 | 99.8728 | 33.4774 | -6.343
2014-02-26 09:45 | 99.8572 | 33.4721 | -6.07
2014-02-26 10:00 | 99.8673 | 33.4755 | -5.69
2014-02-26 10:15 | 99.8687 | 33.476 | -5.344
2014-02-26 10:30 | 99.8548 | 33.4713 | -5.038
2014-02-26 10:45 | 99.8671 | 33.4755 | -4.545
2014-02-26 11:00 | 99.8593 | 33.4728 | -4.119
2014-02-26 11:15 | 99.8396 | 33.4662 | -3.517
2014-02-26 11:30 | 99.8294 | 33.4628 | -2.713
2014-02-26 11:45 | 99.8237 | 33.4609 | -2.107
2014-02-26 12:00 | 99.8205 | 33.4598 | -1.63
2014-02-26 12:15 | 99.7918 | 33.4502 | -0.955
2014-02-26 12:30 | 99.786 | 33.4483 | -0.314
2014-02-26 12:45 | 99.7622 | 33.4403 | 0.318
2014-02-26 13:00 | 99.7563 | 33.4383 | 0.723
2014-02-26 13:15 | 99.7322 | 33.4302 | 1.302
2014-02-26 13:30 | 99.7045 | 33.4209 | 1.558
2014-02-26 13:45 | 99.678 | 33.4121 | 1.992
2014-02-26 14:00 | 99.654 | 33.404 | 2.412
2014-02-26 14:15 | 99.6417 | 33.3999 | 2.697
2014-02-26 14:30 | 99.6197 | 33.3925 | 2.89
2014-02-26 14:45 | 99.6053 | 33.3877 | 2.987
2014-02-26 15:00 | 99.5888 | 33.3822 | 3.031
2014-02-26 15:15 | 99.5726 | 33.3767 | 3.184
2014-02-26 15:30 | 99.5582 | 33.3719 | 3.062
2014-02-26 15:45 | 99.5318 | 33.3631 | 3.02
2014-02-26 16:00 | 99.5074 | 33.3549 | 3.227
2014-02-26 16:15 | 99.4984 | 33.3519 | 3.222
2014-02-26 16:30 | 99.4881 | 33.3484 | 3.158
2014-02-26 16:45 | 99.4902 | 33.3491 | 3.089
2014-02-26 17:00 | 99.4749 | 33.344 | 3.114
2014-02-26 17:15 | 99.4703 | 33.3424 | 3.161
2014-02-26 17:30 | 99.4847 | 33.3473 | 2.873
2014-02-26 17:45 | 99.4625 | 33.3398 | 2.463
2014-02-26 18:00 | 99.4699 | 33.3423 | 2.027
2014-02-26 18:15 | 99.4536 | 33.3368 | 1.581
2014-02-26 18:30 | 99.4526 | 33.3365 | 1.127
2014-02-26 18:45 | 99.4537 | 33.3369 | 0.903
2014-02-26 19:00 | 99.4496 | 33.3355 | 0.648
2014-02-26 19:15 | 99.4633 | 33.3401 | 0.237
2014-02-26 19:30 | 99.4585 | 33.3385 | -0.157
2014-02-26 19:45 | 99.4598 | 33.3389 | -0.475
2014-02-26 20:00 | 99.4508 | 33.3359 | -0.797
2014-02-26 20:15 | 99.4439 | 33.3336 | -1.121
2014-02-26 20:30 | 99.447 | 33.3346 | -1.243
2014-02-26 20:45 | 99.4381 | 33.3317 | -1.477
2014-02-26 21:00 | 99.4307 | 33.3292 | -1.642
2014-02-26 21:15 | 99.4601 | 33.339 | -1.795
2014-02-26 21:30 | 99.449 | 33.3353 | -2.122
2014-02-26 21:45 | 99.4569 | 33.338 | -2.222
2014-02-26 22:00 | 99.441 | 33.3326 | -2.308
2014-02-26 22:15 | 99.4453 | 33.3341 | -2.285
2014-02-26 22:30 | 99.4557 | 33.3376 | -2.336
2014-02-26 22:45 | 99.4509 | 33.3359 | -2.328
2014-02-26 23:00 | 99.4521 | 33.3363 | -2.234
2014-02-26 23:15 | 99.445 | 33.334 | -2.301
2014-02-26 23:30 | 99.445 | 33.334 | -2.26
2014-02-26 23:45 | 99.4524 | 33.3364 | -2.226
2014-02-27 | 99.4518 | 33.3362 | -2.224
2014-02-27 00:15 | 99.4626 | 33.3399 | -2.217
2014-02-27 00:30 | 99.4612 | 33.3394 | -2.279
2014-02-27 00:45 | 99.4592 | 33.3387 | -2.274
2014-02-27 01:00 | 99.4537 | 33.3369 | -2.388
2014-02-27 01:15 | 99.4676 | 33.3415 | -2.542
2014-02-27 01:30 | 99.4681 | 33.3417 | -2.66
2014-02-27 01:45 | 99.4677 | 33.3416 | -2.769
2014-02-27 02:00 | 99.461 | 33.3393 | -2.91
2014-02-27 02:15 | 99.4823 | 33.3465 | -2.942
2014-02-27 02:30 | 99.4742 | 33.3438 | -3.139
2014-02-27 02:45 | 99.4772 | 33.3448 | -3.291
2014-02-27 03:00 | 99.4879 | 33.3483 | -3.377
2014-02-27 03:15 | 99.4752 | 33.3441 | -3.518
2014-02-27 03:30 | 99.4861 | 33.3477 | -3.505
2014-02-27 03:45 | 99.4836 | 33.3469 | -3.57
2014-02-27 04:00 | 99.4659 | 33.341 | -3.655
2014-02-27 04:15 | 99.4585 | 33.3385 | -3.688
2014-02-27 04:30 | 99.4574 | 33.3381 | -3.926
2014-02-27 04:45 | 99.4425 | 33.3331 | -4.204
2014-02-27 05:00 | 99.4308 | 33.3292 | -4.362
2014-02-27 05:15 | 99.4319 | 33.3296 | -4.515
2014-02-27 05:30 | 99.4278 | 33.3282 | -4.81
2014-02-27 05:45 | 99.4192 | 33.3253 | -4.916
2014-02-27 06:00 | 99.424 | 33.3269 | -4.982
2014-02-27 06:15 | 99.4248 | 33.3272 | -5.107
2014-02-27 06:30 | 99.4166 | 33.3244 | -5.17
2014-02-27 06:45 | 99.392 | 33.3162 | -5.077
2014-02-27 07:00 | 99.3788 | 33.3118 | -5.191
2014-02-27 07:15 | 99.3868 | 33.3145 | -5.274
2014-02-27 07:30 | 99.3766 | 33.311 | -5.449
2014-02-27 07:45 | 99.3681 | 33.3082 | -5.583
2014-02-27 08:00 | 99.3655 | 33.3073 | -5.794
2014-02-27 08:15 | 99.3532 | 33.3032 | -5.832
2014-02-27 08:30 | 99.3634 | 33.3066 | -5.846
2014-02-27 08:45 | 99.3663 | 33.3076 | -5.823
2014-02-27 09:00 | 99.3428 | 33.2997 | -5.533
2014-02-27 09:15 | 99.365 | 33.3071 | -4.403
2014-02-27 09:30 | 99.3687 | 33.3084 | -2.475
2014-02-27 09:45 | 99.3759 | 33.3108 | -1.138
2014-02-27 10:00 | 99.3626 | 33.3063 | 0.354
2014-02-27 10:15 | 99.3826 | 33.313 | 1.354
2014-02-27 10:30 | 99.3724 | 33.3096 | 2.197
2014-02-27 10:45 | 99.3786 | 33.3117 | 2.039
2014-02-27 11:00 | 99.3603 | 33.3056 | 1.994
2014-02-27 11:15 | 99.3517 | 33.3027 | 3.33
2014-02-27 11:30 | 99.3447 | 33.3003 | 4.578
2014-02-27 11:45 | 99.3361 | 33.2975 | 5.431
2014-02-27 12:00 | 99.3361 | 33.2975 | 5.951
2014-02-27 12:15 | 99.3448 | 33.3004 | 6.461
2014-02-27 12:30 | 99.3437 | 33.3 | 6.36
2014-02-27 12:45 | 99.3232 | 33.2931 | 6.414
2014-02-27 13:00 | 99.323 | 33.2931 | 7.018
2014-02-27 13:15 | 99.3272 | 33.2945 | 7.333
2014-02-27 13:30 | 99.3553 | 33.3039 | 7.021
2014-02-27 13:45 | 99.3529 | 33.3031 | 6.738
2014-02-27 14:00 | 99.3653 | 33.3072 | 6.872
2014-02-27 14:15 | 99.3685 | 33.3083 | 6.687
2014-02-27 14:30 | 99.3736 | 33.31 | 6.477
2014-02-27 14:45 | 99.3731 | 33.3099 | 6.656
2014-02-27 15:00 | 99.3789 | 33.3118 | 7.086
2014-02-27 15:15 | 99.3878 | 33.3148 | 7.447
2014-02-27 15:30 | 99.3934 | 33.3167 | 7.75
2014-02-27 15:45 | 99.4135 | 33.3234 | 7.651
2014-02-27 16:00 | 99.4295 | 33.3288 | 7.191
2014-02-27 16:15 | 99.4575 | 33.3382 | 6.87
2014-02-27 16:30 | 99.4764 | 33.3445 | 6.471
2014-02-27 16:45 | 99.5063 | 33.3545 | 5.449
2014-02-27 17:00 | 99.5244 | 33.3606 | 4.455
2014-02-27 17:15 | 99.5437 | 33.367 | 3.701
2014-02-27 17:30 | 99.5545 | 33.3707 | 3.216
2014-02-27 17:45 | 99.5703 | 33.376 | 2.911
2014-02-27 18:00 | 99.5904 | 33.3827 | 2.55
2014-02-27 18:15 | 99.6112 | 33.3897 | 2.347
2014-02-27 18:30 | 99.6389 | 33.399 | 2.171
2014-02-27 18:45 | 99.6586 | 33.4056 | 1.955
2014-02-27 19:00 | 99.7029 | 33.4204 | 1.718
2014-02-27 19:15 | 99.7243 | 33.4276 | 1.571
2014-02-27 19:30 | 99.7581 | 33.4389 | 1.326
2014-02-27 19:45 | 99.7874 | 33.4487 | 1.111
2014-02-27 20:00 | 99.8098 | 33.4562 | 0.919
2014-02-27 20:15 | 99.8291 | 33.4627 | 0.785
2014-02-27 20:30 | 99.8544 | 33.4712 | 0.714
2014-02-27 20:45 | 99.8917 | 33.4837 | 0.665
2014-02-27 21:00 | 99.9097 | 33.4897 | 0.679
2014-02-27 21:15 | 99.9424 | 33.5007 | 0.674
2014-02-27 21:30 | 99.9677 | 33.5092 | 0.622
2014-02-27 21:45 | 99.9879 | 33.5159 | 0.631
2014-02-27 22:00 | 100.001 | 33.5203 | 0.652
2014-02-27 22:15 | 100.026 | 33.5287 | 0.691
2014-02-27 22:30 | 100.039 | 33.5331 | 0.678
2014-02-27 22:45 | 100.045 | 33.5351 | 0.716
2014-02-27 23:00 | 100.068 | 33.5428 | 0.67
2014-02-27 23:15 | 100.071 | 33.5438 | 0.636
2014-02-27 23:30 | 100.086 | 33.5488 | 0.614
2014-02-27 23:45 | 100.122 | 33.5609 | 0.597
2014-02-28 | 100.152 | 33.571 | 0.663
2014-02-28 00:15 | 100.161 | 33.574 | 0.737
2014-02-28 00:30 | 100.185 | 33.582 | 0.778
2014-02-28 00:45 | 100.198 | 33.5864 | 0.721
2014-02-28 01:00 | 100.211 | 33.5907 | 0.671
2014-02-28 01:15 | 100.214 | 33.5917 | 0.656
2014-02-28 01:30 | 100.233 | 33.5981 | 0.576
2014-02-28 01:45 | 100.258 | 33.6065 | 0.492
2014-02-28 02:00 | 100.274 | 33.6118 | 0.425
2014-02-28 02:15 | 100.282 | 33.6145 | 0.419
2014-02-28 02:30 | 100.307 | 33.6229 | 0.425
2014-02-28 02:45 | 100.325 | 33.6289 | 0.407
2014-02-28 03:00 | 100.347 | 33.6363 | 0.374
2014-02-28 03:15 | 100.35 | 33.6373 | 0.387
2014-02-28 03:30 | 100.363 | 33.6417 | 0.429
2014-02-28 03:45 | 100.379 | 33.647 | 0.4
2014-02-28 04:00 | 100.391 | 33.6511 | 0.397
2014-02-28 04:15 | 100.403 | 33.6551 | 0.416
2014-02-28 04:30 | 100.415 | 33.6591 | 0.408
2014-02-28 04:45 | 100.43 | 33.6641 | 0.401
2014-02-28 05:00 | 100.441 | 33.6678 | 0.411
2014-02-28 05:15 | 100.447 | 33.6698 | 0.398
2014-02-28 05:30 | 100.455 | 33.6725 | 0.344
2014-02-28 05:45 | 100.459 | 33.6739 | 0.266
2014-02-28 06:00 | 100.46 | 33.6742 | 0.165
2014-02-28 06:15 | 100.469 | 33.6772 | 0.058
2014-02-28 06:30 | 100.473 | 33.6785 | 0.017
2014-02-28 06:45 | 100.472 | 33.6782 | 0.036
2014-02-28 07:00 | 100.492 | 33.6849 | 0.059
2014-02-28 07:15 | 100.504 | 33.6889 | 0.039
2014-02-28 07:30 | 100.512 | 33.6916 | -0.115
2014-02-28 07:45 | 100.532 | 33.6983 | -0.232
2014-02-28 08:00 | 100.536 | 33.6997 | -0.482
2014-02-28 08:15 | 100.543 | 33.702 | -0.781
2014-02-28 08:30 | 100.555 | 33.706 | -0.988
2014-02-28 08:45 | 100.556 | 33.7064 | -1.046
2014-02-28 09:00 | 100.567 | 33.7101 | -1.013
2014-02-28 09:15 | 100.576 | 33.7131 | -0.972
2014-02-28 09:30 | 100.578 | 33.7137 | -0.814
2014-02-28 09:45 | 100.576 | 33.7131 | -0.667
2014-02-28 10:00 | 100.568 | 33.7104 | -0.073
2014-02-28 10:15 | 100.571 | 33.7114 | 0.65
2014-02-28 10:30 | 100.571 | 33.7114 | 0.64
2014-02-28 10:45 | 100.572 | 33.7117 | 1.072
2014-02-28 11:00 | 100.571 | 33.7114 | 2.219
2014-02-28 11:15 | 100.567 | 33.7101 | 3.184
2014-02-28 11:30 | 100.571 | 33.7114 | 4.037
2014-02-28 11:45 | 100.562 | 33.7084 | 4.703
2014-02-28 12:00 | 100.552 | 33.705 | 4.969
2014-02-28 12:15 | 100.541 | 33.7013 | 5.269
2014-02-28 12:30 | 100.541 | 33.7013 | 5.167
2014-02-28 12:45 | 100.538 | 33.7003 | 4.671
2014-02-28 13:00 | 100.536 | 33.6997 | 4.77
2014-02-28 13:15 | 100.525 | 33.696 | 4.752
2014-02-28 13:30 | 100.509 | 33.6906 | 4.913
2014-02-28 13:45 | 100.509 | 33.6906 | 5.137
2014-02-28 14:00 | 100.508 | 33.6903 | 5.286
2014-02-28 14:15 | 100.501 | 33.6879 | 5.432
2014-02-28 14:30 | 100.487 | 33.6832 | 5.604
2014-02-28 14:45 | 100.488 | 33.6836 | 5.555
2014-02-28 15:00 | 100.483 | 33.6819 | 5.639
2014-02-28 15:15 | 100.478 | 33.6802 | 5.738
2014-02-28 15:30 | 100.462 | 33.6749 | 5.817
2014-02-28 15:45 | 100.462 | 33.6749 | 5.901
2014-02-28 16:00 | 100.456 | 33.6729 | 5.897
2014-02-28 16:15 | 100.452 | 33.6715 | 5.892
2014-02-28 16:30 | 100.435 | 33.6658 | 5.823
2014-02-28 16:45 | 100.426 | 33.6628 | 5.741
2014-02-28 17:00 | 100.425 | 33.6625 | 5.598
2014-02-28 17:15 | 100.417 | 33.6598 | 5.254
2014-02-28 17:30 | 100.413 | 33.6584 | 4.891
2014-02-28 17:45 | 100.403 | 33.6551 | 4.34
2014-02-28 18:00 | 100.402 | 33.6548 | 3.845
2014-02-28 18:15 | 100.394 | 33.6521 | 3.33
2014-02-28 18:30 | 100.389 | 33.6504 | 2.961
2014-02-28 18:45 | 100.392 | 33.6514 | 2.465
2014-02-28 19:00 | 100.399 | 33.6537 | 2.144
2014-02-28 19:15 | 100.397 | 33.6531 | 1.983
2014-02-28 19:30 | 100.389 | 33.6504 | 1.77
2014-02-28 19:45 | 100.39 | 33.6507 | 1.665
2014-02-28 20:00 | 100.396 | 33.6527 | 1.476
2014-02-28 20:15 | 100.386 | 33.6494 | 1.148
2014-02-28 20:30 | 100.389 | 33.6504 | 0.827
2014-02-28 20:45 | 100.385 | 33.6491 | 0.481
2014-02-28 21:00 | 100.373 | 33.645 | 0.321
2014-02-28 21:15 | 100.362 | 33.6413 | 0.121
2014-02-28 21:30 | 100.372 | 33.6447 | -0.321
2014-02-28 21:45 | 100.359 | 33.6403 | -0.726
2014-02-28 22:00 | 100.367 | 33.643 | -1.005
2014-02-28 22:15 | 100.369 | 33.6437 | -1.398
2014-02-28 22:30 | 100.364 | 33.642 | -1.731
2014-02-28 22:45 | 100.369 | 33.6437 | -1.926
2014-02-28 23:00 | 100.347 | 33.6363 | -2.091
2014-02-28 23:15 | 100.344 | 33.6353 | -2.06
2014-02-28 23:30 | 100.345 | 33.6356 | -2.269
2014-02-28 23:45 | 100.336 | 33.6326 | -2.408
2014-03-01 | 100.334 | 33.632 | -2.367
2014-03-01 00:15 | 100.336 | 33.6326 | -2.646
2014-03-01 00:30 | 100.333 | 33.6316 | -3.087
2014-03-01 00:45 | 100.336 | 33.6326 | -3.536
2014-03-01 01:00 | 100.332 | 33.6313 | -4.154
2014-03-01 01:15 | 100.335 | 33.6323 | -4.428
2014-03-01 01:30 | 100.32 | 33.6273 | -4.671
2014-03-01 01:45 | 100.321 | 33.6276 | -4.916
2014-03-01 02:00 | 100.314 | 33.6253 | -5.042
2014-03-01 02:15 | 100.305 | 33.6222 | -5.137
2014-03-01 02:30 | 100.31 | 33.6239 | -5.132
2014-03-01 02:45 | 100.308 | 33.6232 | -5.336
2014-03-01 03:00 | 100.295 | 33.6189 | -5.72
2014-03-01 03:15 | 100.285 | 33.6155 | -5.916
2014-03-01 03:30 | 100.276 | 33.6125 | -6.066
2014-03-01 03:45 | 100.265 | 33.6088 | -6.122
2014-03-01 04:00 | 100.257 | 33.6061 | -6.12
2014-03-01 04:15 | 100.257 | 33.6061 | -6.271
2014-03-01 04:30 | 100.245 | 33.6021 | -6.367
2014-03-01 04:45 | 100.25 | 33.6038 | -6.531
2014-03-01 05:00 | 100.246 | 33.6025 | -6.739
2014-03-01 05:15 | 100.244 | 33.6018 | -6.855
2014-03-01 05:30 | 100.24 | 33.6004 | -6.88
2014-03-01 05:45 | 100.247 | 33.6028 | -6.96
2014-03-01 06:00 | 100.256 | 33.6058 | -6.867
2014-03-01 06:15 | 100.245 | 33.6021 | -7.163
2014-03-01 06:30 | 100.232 | 33.5978 | -7.48
2014-03-01 06:45 | 100.232 | 33.5978 | -7.663
2014-03-01 07:00 | 100.245 | 33.6021 | -7.588
2014-03-01 07:15 | 100.251 | 33.6041 | -7.844
2014-03-01 07:30 | 100.251 | 33.6041 | -7.819
2014-03-01 07:45 | 100.275 | 33.6122 | -7.714
2014-03-01 08:00 | 100.279 | 33.6135 | -7.855
2014-03-01 08:15 | 100.289 | 33.6169 | -8.085
2014-03-01 08:30 | 100.294 | 33.6185 | -8.205
2014-03-01 08:45 | 100.293 | 33.6182 | -8.101
2014-03-01 09:00 | 100.3 | 33.6206 | -7.728
2014-03-01 09:15 | 100.302 | 33.6212 | -7.552
2014-03-01 09:30 | 100.282 | 33.6145 | -7.314
2014-03-01 09:45 | 100.271 | 33.6108 | -5.888
2014-03-01 10:00 | 100.277 | 33.6129 | -4.847
2014-03-01 10:15 | 100.273 | 33.6115 | -3.82
2014-03-01 10:30 | 100.266 | 33.6092 | -3.67
2014-03-01 10:45 | 100.266 | 33.6092 | -3.926
2014-03-01 11:00 | 100.26 | 33.6072 | -3.847
2014-03-01 11:15 | 100.266 | 33.6092 | -3.402
2014-03-01 11:30 | 100.249 | 33.6035 | -2.585
2014-03-01 11:45 | 100.226 | 33.5958 | -0.858
2014-03-01 12:00 | 100.216 | 33.5924 | 0.869
2014-03-01 12:15 | 100.206 | 33.5891 | 1.993
2014-03-01 12:30 | 100.199 | 33.5867 | 2.734
2014-03-01 12:45 | 100.17 | 33.577 | 3.523
2014-03-01 13:00 | 100.156 | 33.5723 | 4.112
2014-03-01 13:15 | 100.148 | 33.5696 | 4.401
2014-03-01 13:30 | 100.147 | 33.5693 | 4.549
2014-03-01 13:45 | 100.146 | 33.5689 | 4.742
2014-03-01 14:00 | 100.141 | 33.5673 | 4.843
2014-03-01 14:15 | 100.137 | 33.5659 | 5.056
2014-03-01 14:30 | 100.13 | 33.5636 | 5.285
2014-03-01 14:45 | 100.119 | 33.5599 | 5.348
2014-03-01 15:00 | 100.114 | 33.5582 | 5.54
2014-03-01 15:15 | 100.113 | 33.5579 | 5.602
2014-03-01 15:30 | 100.109 | 33.5565 | 5.618
2014-03-01 15:45 | 100.106 | 33.5555 | 5.517
2014-03-01 16:00 | 100.099 | 33.5532 | 5.372
2014-03-01 16:15 | 100.091 | 33.5505 | 5.33
2014-03-01 16:30 | 100.086 | 33.5488 | 5.152
2014-03-01 16:45 | 100.083 | 33.5478 | 4.652
2014-03-01 17:00 | 100.08 | 33.5468 | 4.144
2014-03-01 17:15 | 100.084 | 33.5482 | 3.177
2014-03-01 17:30 | 100.085 | 33.5485 | 2.209
2014-03-01 17:45 | 100.091 | 33.5505 | 1.337
2014-03-01 18:00 | 100.09 | 33.5502 | 0.68
2014-03-01 18:15 | 100.094 | 33.5515 | 0.091
2014-03-01 18:30 | 100.095 | 33.5518 | -0.508
2014-03-01 18:45 | 100.107 | 33.5559 | -0.986
2014-03-01 19:00 | 100.108 | 33.5562 | -1.46
2014-03-01 19:15 | 100.107 | 33.5559 | -1.903
2014-03-01 19:30 | 100.108 | 33.5562 | -2.317
2014-03-01 19:45 | 100.088 | 33.5495 | -2.746
2014-03-01 20:00 | 100.087 | 33.5492 | -3.034
2014-03-01 20:15 | 100.095 | 33.5518 | -3.287
2014-03-01 20:30 | 100.1 | 33.5535 | -3.583
2014-03-01 20:45 | 100.105 | 33.5552 | -3.863
2014-03-01 21:00 | 100.11 | 33.5569 | -4.105
2014-03-01 21:15 | 100.099 | 33.5532 | -4.428
2014-03-01 21:30 | 100.109 | 33.5565 | -4.752
2014-03-01 21:45 | 100.103 | 33.5545 | -4.957
2014-03-01 22:00 | 100.095 | 33.5518 | -5.131
2014-03-01 22:15 | 100.102 | 33.5542 | -5.294
2014-03-01 22:30 | 100.099 | 33.5532 | -5.444
2014-03-01 22:45 | 100.086 | 33.5488 | -5.538
2014-03-01 23:00 | 100.083 | 33.5478 | -5.644
2014-03-01 23:15 | 100.082 | 33.5475 | -5.825
2014-03-01 23:30 | 100.085 | 33.5485 | -5.993
2014-03-01 23:45 | 100.095 | 33.5518 | -6.224
2014-03-02 | 100.096 | 33.5522 | -6.333
2014-03-02 00:15 | 100.103 | 33.5545 | -6.513
2014-03-02 00:30 | 100.099 | 33.5532 | -6.755
2014-03-02 00:45 | 100.085 | 33.5485 | -7.077
2014-03-02 01:00 | 100.082 | 33.5475 | -7.162
2014-03-02 01:15 | 100.078 | 33.5461 | -7.357
2014-03-02 01:30 | 100.073 | 33.5445 | -7.363
2014-03-02 01:45 | 100.077 | 33.5458 | -7.417
2014-03-02 02:00 | 100.062 | 33.5408 | -7.563
2014-03-02 02:15 | 100.055 | 33.5384 | -7.745
2014-03-02 02:30 | 100.048 | 33.5361 | -7.877
2014-03-02 02:45 | 100.03 | 33.5301 | -8.066
2014-03-02 03:00 | 100.027 | 33.5291 | -8.238
2014-03-02 03:15 | 100.001 | 33.5203 | -8.539
2014-03-02 03:30 | 99.9984 | 33.5195 | -8.57
2014-03-02 03:45 | 99.994 | 33.518 | -8.663
2014-03-02 04:00 | 99.9883 | 33.5161 | -8.868
2014-03-02 04:15 | 99.9783 | 33.5127 | -8.99
2014-03-02 04:30 | 99.9698 | 33.5099 | -9.103
2014-03-02 04:45 | 99.9655 | 33.5084 | -9.117
2014-03-02 05:00 | 99.9589 | 33.5062 | -9.16
2014-03-02 05:15 | 99.951 | 33.5036 | -9.317
2014-03-02 05:30 | 99.9502 | 33.5033 | -9.516
2014-03-02 05:45 | 99.9353 | 33.4983 | -9.611
2014-03-02 06:00 | 99.9247 | 33.4948 | -9.731
2014-03-02 06:15 | 99.9135 | 33.491 | -9.723
2014-03-02 06:30 | 99.9025 | 33.4873 | -9.721
2014-03-02 06:45 | 99.8986 | 33.486 | -9.858
2014-03-02 07:00 | 99.9069 | 33.4888 | -10.044
2014-03-02 07:15 | 99.8939 | 33.4844 | -10.245
2014-03-02 07:30 | 99.8808 | 33.48 | -10.424
2014-03-02 07:45 | 99.8735 | 33.4776 | -10.528
2014-03-02 08:00 | 99.8596 | 33.4729 | -10.621
2014-03-02 08:15 | 99.851 | 33.4701 | -10.67
2014-03-02 08:30 | 99.8311 | 33.4634 | -10.657
2014-03-02 08:45 | 99.8273 | 33.4621 | -10.42
2014-03-02 09:00 | 99.8177 | 33.4589 | -10.013
2014-03-02 09:15 | 99.8271 | 33.462 | -9.669
2014-03-02 09:30 | 99.8301 | 33.463 | -9.214
2014-03-02 09:45 | 99.8058 | 33.4549 | -7.27
2014-03-02 10:00 | 99.7972 | 33.452 | -5.596
2014-03-02 10:15 | 99.7878 | 33.4489 | -3.393
2014-03-02 10:30 | 99.7999 | 33.4529 | -3.209
2014-03-02 10:45 | 99.8087 | 33.4559 | -3.591
2014-03-02 11:00 | 99.8009 | 33.4533 | -3.558
2014-03-02 11:15 | 99.7851 | 33.448 | -3.075
2014-03-02 11:30 | 99.7675 | 33.4421 | -2.172
2014-03-02 11:45 | 99.7562 | 33.4383 | -0.417
2014-03-02 12:00 | 99.7413 | 33.4333 | 0.909
2014-03-02 12:15 | 99.724 | 33.4275 | 1.638
2014-03-02 12:30 | 99.7172 | 33.4252 | 1.932
2014-03-02 12:45 | 99.7091 | 33.4225 | 2.274
2014-03-02 13:00 | 99.6989 | 33.4191 | 2.687
2014-03-02 13:15 | 99.6906 | 33.4163 | 2.952
2014-03-02 13:30 | 99.6792 | 33.4125 | 3.053
2014-03-02 13:45 | 99.668 | 33.4087 | 3.184
2014-03-02 14:00 | 99.6594 | 33.4058 | 3.164
2014-03-02 14:15 | 99.6523 | 33.4035 | 3.354
2014-03-02 14:30 | 99.641 | 33.3997 | 3.493
2014-03-02 14:45 | 99.625 | 33.3943 | 3.589
2014-03-02 15:00 | 99.6178 | 33.3919 | 3.685
2014-03-02 15:15 | 99.6157 | 33.3912 | 3.952
2014-03-02 15:30 | 99.6065 | 33.3881 | 4.566
2014-03-02 15:45 | 99.5965 | 33.3847 | 5.043
2014-03-02 16:00 | 99.5875 | 33.3817 | 5.373
2014-03-02 16:15 | 99.5769 | 33.3782 | 5.632
2014-03-02 16:30 | 99.5629 | 33.3735 | 5.679
2014-03-02 16:45 | 99.5661 | 33.3746 | 5.423
2014-03-02 17:00 | 99.5652 | 33.3743 | 5.035
2014-03-02 17:15 | 99.5555 | 33.371 | 4.56
2014-03-02 17:30 | 99.5534 | 33.3703 | 3.454
2014-03-02 17:45 | 99.5575 | 33.3717 | 2.288
2014-03-02 18:00 | 99.5564 | 33.3713 | 1.245
2014-03-02 18:15 | 99.5581 | 33.3719 | 0.261
2014-03-02 18:30 | 99.5595 | 33.3723 | -0.555
2014-03-02 18:45 | 99.5648 | 33.3741 | -1.272
2014-03-02 19:00 | 99.5686 | 33.3754 | -1.887
2014-03-02 19:15 | 99.5664 | 33.3747 | -2.411
2014-03-02 19:30 | 99.5727 | 33.3768 | -2.879
2014-03-02 19:45 | 99.5754 | 33.3777 | -3.293
2014-03-02 20:00 | 99.5746 | 33.3774 | -3.681
2014-03-02 20:15 | 99.5809 | 33.3795 | -4.111
2014-03-02 20:30 | 99.5919 | 33.3832 | -4.419
2014-03-02 20:45 | 99.5938 | 33.3838 | -4.699
2014-03-02 21:00 | 99.6008 | 33.3862 | -4.992
2014-03-02 21:15 | 99.6122 | 33.39 | -5.338
2014-03-02 21:30 | 99.6179 | 33.3919 | -5.541
2014-03-02 21:45 | 99.6293 | 33.3957 | -5.76
2014-03-02 22:00 | 99.6297 | 33.3959 | -5.959
2014-03-02 22:15 | 99.6334 | 33.3971 | -6.23
2014-03-02 22:30 | 99.6398 | 33.3993 | -6.453
2014-03-02 22:45 | 99.6399 | 33.3993 | -6.82
2014-03-02 23:00 | 99.6451 | 33.401 | -7.025
2014-03-02 23:15 | 99.6388 | 33.3989 | -7.202
2014-03-02 23:30 | 99.6291 | 33.3957 | -7.423
2014-03-02 23:45 | 99.6268 | 33.3949 | -7.589
2014-03-03 | 99.6237 | 33.3939 | -7.905
2014-03-03 00:15 | 99.6222 | 33.3934 | -8.144
2014-03-03 00:30 | 99.6289 | 33.3956 | -8.389
2014-03-03 00:45 | 99.6304 | 33.3961 | -8.578
2014-03-03 01:00 | 99.6178 | 33.3919 | -8.818
2014-03-03 01:15 | 99.6147 | 33.3908 | -8.94
2014-03-03 01:30 | 99.6095 | 33.3891 | -9.12
2014-03-03 01:45 | 99.6111 | 33.3896 | -9.316
2014-03-03 02:00 | 99.6129 | 33.3902 | -9.484
2014-03-03 02:15 | 99.6138 | 33.3905 | -9.731
2014-03-03 02:30 | 99.6173 | 33.3917 | -9.904
2014-03-03 02:45 | 99.6177 | 33.3919 | -10.183
2014-03-03 03:00 | 99.6216 | 33.3932 | -10.361
2014-03-03 03:15 | 99.6241 | 33.394 | -10.542
2014-03-03 03:30 | 99.6146 | 33.3908 | -10.751
2014-03-03 03:45 | 99.6077 | 33.3885 | -10.976
2014-03-03 04:00 | 99.6081 | 33.3886 | -11.163
2014-03-03 04:15 | 99.6069 | 33.3882 | -11.262
2014-03-03 04:30 | 99.6128 | 33.3902 | -11.406
2014-03-03 04:45 | 99.6091 | 33.389 | -11.61
2014-03-03 05:00 | 99.6068 | 33.3882 | -11.794
2014-03-03 05:15 | 99.5991 | 33.3856 | -11.964
2014-03-03 05:30 | 99.595 | 33.3842 | -12.061
2014-03-03 05:45 | 99.5964 | 33.3847 | -12.219
2014-03-03 06:00 | 99.5917 | 33.3831 | -12.379
2014-03-03 06:15 | 99.5978 | 33.3852 | -12.525
2014-03-03 06:30 | 99.6024 | 33.3867 | -12.642
2014-03-03 06:45 | 99.5959 | 33.3845 | -12.697
2014-03-03 07:00 | 99.6005 | 33.3861 | -12.761
2014-03-03 07:15 | 99.6102 | 33.3893 | -12.847
2014-03-03 07:30 | 99.6178 | 33.3919 | -12.986
2014-03-03 07:45 | 99.6188 | 33.3922 | -13.056
2014-03-03 08:00 | 99.6181 | 33.392 | -13.116
2014-03-03 08:15 | 99.626 | 33.3946 | -13.171
2014-03-03 08:30 | 99.6273 | 33.3951 | -13.125
2014-03-03 08:45 | 99.6253 | 33.3944 | -12.987
2014-03-03 09:00 | 99.6249 | 33.3943 | -12.78
2014-03-03 09:15 | 99.6224 | 33.3934 | -12.536
2014-03-03 09:30 | 99.6274 | 33.3951 | -11.991
2014-03-03 09:45 | 99.6237 | 33.3939 | -9.97
2014-03-03 10:00 | 99.6263 | 33.3947 | -9.196
2014-03-03 10:15 | 99.621 | 33.393 | -7.928
2014-03-03 10:30 | 99.6229 | 33.3936 | -6.895
2014-03-03 10:45 | 99.6245 | 33.3941 | -6.405
2014-03-03 11:00 | 99.616 | 33.3913 | -5.856
2014-03-03 11:15 | 99.6101 | 33.3893 | -5.367
2014-03-03 11:30 | 99.6045 | 33.3874 | -4.328
2014-03-03 11:45 | 99.6038 | 33.3872 | -3.165
2014-03-03 12:00 | 99.5913 | 33.383 | -2.293
2014-03-03 12:15 | 99.588 | 33.3819 | -1.379
2014-03-03 12:30 | 99.5868 | 33.3815 | -1.013
2014-03-03 12:45 | 99.5814 | 33.3797 | -0.567
2014-03-03 13:00 | 99.5817 | 33.3798 | -0.248
2014-03-03 13:15 | 99.5754 | 33.3777 | -0.152
2014-03-03 13:30 | 99.5679 | 33.3752 | -0.164
2014-03-03 13:45 | 99.5587 | 33.3721 | -0.026
2014-03-03 14:00 | 99.5558 | 33.3711 | 0.138
2014-03-03 14:15 | 99.5412 | 33.3662 | 0.137
2014-03-03 14:30 | 99.5409 | 33.3661 | 0.343
2014-03-03 14:45 | 99.5316 | 33.363 | 0.421
2014-03-03 15:00 | 99.5292 | 33.3622 | 0.576
2014-03-03 15:15 | 99.5246 | 33.3606 | 0.845
2014-03-03 15:30 | 99.5179 | 33.3584 | 0.996
2014-03-03 15:45 | 99.5045 | 33.3539 | 1.108
2014-03-03 16:00 | 99.4967 | 33.3513 | 1.293
2014-03-03 16:15 | 99.4971 | 33.3514 | 1.369
2014-03-03 16:30 | 99.5007 | 33.3526 | 1.359
2014-03-03 16:45 | 99.5041 | 33.3538 | 1.336
2014-03-03 17:00 | 99.4991 | 33.3521 | 1.16
2014-03-03 17:15 | 99.5077 | 33.355 | 0.693
2014-03-03 17:30 | 99.5208 | 33.3594 | 0.2
2014-03-03 17:45 | 99.5284 | 33.3619 | -0.477
2014-03-03 18:00 | 99.539 | 33.3655 | -1.293
2014-03-03 18:15 | 99.5374 | 33.3649 | -2.103
2014-03-03 18:30 | 99.5498 | 33.3691 | -2.801
2014-03-03 18:45 | 99.5672 | 33.3749 | -3.399
2014-03-03 19:00 | 99.5712 | 33.3763 | -3.871
2014-03-03 19:15 | 99.5792 | 33.3789 | -4.267
2014-03-03 19:30 | 99.5886 | 33.3821 | -4.731
2014-03-03 19:45 | 99.6042 | 33.3873 | -5.25
2014-03-03 20:00 | 99.6089 | 33.3889 | -5.781
2014-03-03 20:15 | 99.6239 | 33.3939 | -6.209
2014-03-03 20:30 | 99.6335 | 33.3971 | -6.549
2014-03-03 20:45 | 99.6577 | 33.4053 | -6.867
2014-03-03 21:00 | 99.6616 | 33.4066 | -7.128
2014-03-03 21:15 | 99.6765 | 33.4116 | -7.5
2014-03-03 21:30 | 99.6822 | 33.4135 | -7.894
2014-03-03 21:45 | 99.6847 | 33.4143 | -8.188
2014-03-03 22:00 | 99.6944 | 33.4176 | -8.498
2014-03-03 22:15 | 99.7102 | 33.4229 | -8.706
2014-03-03 22:30 | 99.7231 | 33.4272 | -8.694
2014-03-03 22:45 | 99.7473 | 33.4353 | -8.451
2014-03-03 23:00 | 99.7583 | 33.439 | -8.141
2014-03-03 23:15 | 99.7776 | 33.4455 | -7.976
2014-03-03 23:30 | 99.7919 | 33.4502 | -7.907
2014-03-03 23:45 | 99.7795 | 33.4461 | -7.851
2014-03-04 | 99.7848 | 33.4479 | -7.724
2014-03-04 00:15 | 99.7955 | 33.4515 | -7.524
2014-03-04 00:30 | 99.7953 | 33.4514 | -7.391
2014-03-04 00:45 | 99.7877 | 33.4488 | -7.224
2014-03-04 01:00 | 99.7864 | 33.4484 | -6.973
2014-03-04 01:15 | 99.789 | 33.4493 | -6.758
2014-03-04 01:30 | 99.7892 | 33.4493 | -6.609
2014-03-04 01:45 | 99.7867 | 33.4485 | -6.437
2014-03-04 02:00 | 99.7912 | 33.45 | -6.263
2014-03-04 02:15 | 99.8001 | 33.453 | -6.087
2014-03-04 02:30 | 99.797 | 33.452 | -5.963
2014-03-04 02:45 | 99.7921 | 33.4503 | -5.794
2014-03-04 03:00 | 99.8023 | 33.4537 | -5.562
2014-03-04 03:15 | 99.7874 | 33.4487 | -5.491
2014-03-04 03:30 | 99.786 | 33.4483 | -5.205
2014-03-04 03:45 | 99.7946 | 33.4511 | -5.059
2014-03-04 04:00 | 99.7804 | 33.4464 | -4.995
2014-03-04 04:15 | 99.7816 | 33.4468 | -5.051
2014-03-04 04:30 | 99.7709 | 33.4432 | -5.113
2014-03-04 04:45 | 99.7712 | 33.4433 | -5.334
2014-03-04 05:00 | 99.7722 | 33.4436 | -5.529
2014-03-04 05:15 | 99.765 | 33.4412 | -5.668
2014-03-04 05:30 | 99.7642 | 33.441 | -5.72
2014-03-04 05:45 | 99.7633 | 33.4407 | -5.758
2014-03-04 06:00 | 99.7587 | 33.4391 | -5.833
2014-03-04 06:15 | 99.7524 | 33.437 | -5.875
2014-03-04 06:30 | 99.7484 | 33.4357 | -5.907
2014-03-04 06:45 | 99.7374 | 33.432 | -5.924
2014-03-04 07:00 | 99.7458 | 33.4348 | -5.907
2014-03-04 07:15 | 99.7421 | 33.4336 | -5.871
2014-03-04 07:30 | 99.7316 | 33.43 | -5.875
2014-03-04 07:45 | 99.7323 | 33.4303 | -5.892
2014-03-04 08:00 | 99.7178 | 33.4254 | -5.887
2014-03-04 08:15 | 99.7247 | 33.4277 | -5.876
2014-03-04 08:30 | 99.7206 | 33.4263 | -5.883
2014-03-04 08:45 | 99.7192 | 33.4259 | -5.852
2014-03-04 09:00 | 99.7183 | 33.4256 | -5.789
2014-03-04 09:15 | 99.7205 | 33.4263 | -5.73
2014-03-04 09:30 | 99.7123 | 33.4236 | -5.703
2014-03-04 09:45 | 99.7119 | 33.4234 | -5.653
2014-03-04 10:00 | 99.7163 | 33.4249 | -5.594
2014-03-04 10:15 | 99.7068 | 33.4217 | -5.518
2014-03-04 10:30 | 99.7006 | 33.4196 | -5.401
2014-03-04 10:45 | 99.6967 | 33.4183 | -5.289
2014-03-04 11:00 | 99.6977 | 33.4187 | -5.18
2014-03-04 11:15 | 99.6966 | 33.4183 | -5.094
2014-03-04 11:30 | 99.6956 | 33.418 | -5.027
2014-03-04 11:45 | 99.6798 | 33.4127 | -4.922
2014-03-04 12:00 | 99.6782 | 33.4121 | -4.807
2014-03-04 12:15 | 99.6671 | 33.4084 | -4.702
2014-03-04 12:30 | 99.6568 | 33.405 | -4.542
2014-03-04 12:45 | 99.6612 | 33.4064 | -4.411
2014-03-04 13:00 | 99.6434 | 33.4005 | -4.304
2014-03-04 13:15 | 99.6356 | 33.3979 | -4.222
2014-03-04 13:30 | 99.6211 | 33.393 | -4.239
2014-03-04 13:45 | 99.6139 | 33.3906 | -4.192
2014-03-04 14:00 | 99.6005 | 33.3861 | -4.201
2014-03-04 14:15 | 99.5955 | 33.3844 | -4.124
2014-03-04 14:30 | 99.5806 | 33.3794 | -4.01
2014-03-04 14:45 | 99.5687 | 33.3754 | -3.912
2014-03-04 15:00 | 99.5546 | 33.3707 | -3.859
2014-03-04 15:15 | 99.5465 | 33.368 | -3.772
2014-03-04 15:30 | 99.5248 | 33.3607 | -3.725
2014-03-04 15:45 | 99.5313 | 33.3629 | -3.696
2014-03-04 16:00 | 99.5119 | 33.3564 | -3.608
2014-03-04 16:15 | 99.4951 | 33.3508 | -3.545
2014-03-04 16:30 | 99.4826 | 33.3466 | -3.514
2014-03-04 16:45 | 99.4745 | 33.3439 | -3.578
2014-03-04 17:00 | 99.466 | 33.341 | -3.688
2014-03-04 17:15 | 99.4517 | 33.3362 | -3.778
2014-03-04 17:30 | 99.4359 | 33.3309 | -3.821
2014-03-04 17:45 | 99.4441 | 33.3337 | -3.908
2014-03-04 18:00 | 99.4246 | 33.3271 | -4.026
2014-03-04 18:15 | 99.408 | 33.3216 | -4.101
2014-03-04 18:30 | 99.4137 | 33.3235 | -4.124
2014-03-04 18:45 | 99.4116 | 33.3228 | -4.127
2014-03-04 19:00 | 99.3994 | 33.3187 | -4.114
2014-03-04 19:15 | 99.3948 | 33.3171 | -4.09
2014-03-04 19:30 | 99.3876 | 33.3147 | -4.086
2014-03-04 19:45 | 99.3768 | 33.3111 | -4.169
2014-03-04 20:00 | 99.3685 | 33.3083 | -4.259
2014-03-04 20:15 | 99.3606 | 33.3057 | -4.31
2014-03-04 20:30 | 99.3585 | 33.305 | -4.318
2014-03-04 20:45 | 99.3534 | 33.3033 | -4.295
2014-03-04 21:00 | 99.3462 | 33.3008 | -4.267
2014-03-04 21:15 | 99.3391 | 33.2985 | -4.246
2014-03-04 21:30 | 99.3415 | 33.2993 | -4.219
2014-03-04 21:45 | 99.3369 | 33.2977 | -4.195
2014-03-04 22:00 | 99.3441 | 33.3001 | -4.221
2014-03-04 22:15 | 99.335 | 33.2971 | -4.275
2014-03-04 22:30 | 99.3437 | 33.3 | -4.353
2014-03-04 22:45 | 99.3361 | 33.2975 | -4.422
2014-03-04 23:00 | 99.338 | 33.2981 | -4.456
2014-03-04 23:15 | 99.3422 | 33.2995 | -4.465
2014-03-04 23:30 | 99.3361 | 33.2975 | -4.451
2014-03-04 23:45 | 99.3234 | 33.2932 | -4.436
2014-03-05 | 99.326 | 33.2941 | -4.418
2014-03-05 00:15 | 99.3254 | 33.2939 | -4.388
2014-03-05 00:30 | 99.3184 | 33.2915 | -4.369
2014-03-05 00:45 | 99.3224 | 33.2929 | -4.359
2014-03-05 01:00 | 99.3207 | 33.2923 | -4.339
2014-03-05 01:15 | 99.3231 | 33.2931 | -4.32
2014-03-05 01:30 | 99.3181 | 33.2914 | -4.322
2014-03-05 01:45 | 99.316 | 33.2907 | -4.353
2014-03-05 02:00 | 99.308 | 33.288 | -4.386
2014-03-05 02:15 | 99.3063 | 33.2875 | -4.402
2014-03-05 02:30 | 99.303 | 33.2864 | -4.403
2014-03-05 02:45 | 99.3087 | 33.2883 | -4.412
2014-03-05 03:00 | 99.2846 | 33.2802 | -4.42
2014-03-05 03:15 | 99.2915 | 33.2825 | -4.449
2014-03-05 03:30 | 99.2725 | 33.2761 | -4.466
2014-03-05 03:45 | 99.282 | 33.2793 | -4.495
2014-03-05 04:00 | 99.2636 | 33.2732 | -4.499
2014-03-05 04:15 | 99.2524 | 33.2694 | -4.512
2014-03-05 04:30 | 99.2416 | 33.2658 | -4.522
2014-03-05 04:45 | 99.2399 | 33.2652 | -4.523
2014-03-05 05:00 | 99.2343 | 33.2633 | -4.536
2014-03-05 05:15 | 99.2303 | 33.262 | -4.569
2014-03-05 05:30 | 99.2302 | 33.262 | -4.619
2014-03-05 05:45 | 99.2322 | 33.2626 | -4.643
2014-03-05 06:00 | 99.2229 | 33.2595 | -4.671
2014-03-05 06:15 | 99.2344 | 33.2634 | -4.698
2014-03-05 06:30 | 99.2207 | 33.2588 | -4.736
2014-03-05 06:45 | 99.2213 | 33.259 | -4.767
2014-03-05 07:00 | 99.2048 | 33.2534 | -4.806
2014-03-05 07:15 | 99.2064 | 33.254 | -4.841
2014-03-05 07:30 | 99.2006 | 33.252 | -4.877
2014-03-05 07:45 | 99.1995 | 33.2517 | -4.899
2014-03-05 08:00 | 99.1955 | 33.2503 | -4.903
2014-03-05 08:15 | 99.2082 | 33.2546 | -4.879
2014-03-05 08:30 | 99.21 | 33.2552 | -4.842
2014-03-05 08:45 | 99.2186 | 33.2581 | -4.745
2014-03-05 09:00 | 99.2119 | 33.2558 | -4.592
2014-03-05 09:15 | 99.214 | 33.2565 | -4.507
2014-03-05 09:30 | 99.2058 | 33.2538 | -4.402
2014-03-05 09:45 | 99.2082 | 33.2546 | -4.265
2014-03-05 10:00 | 99.2048 | 33.2534 | -4.09
2014-03-05 10:15 | 99.203 | 33.2528 | -3.899
2014-03-05 10:30 | 99.2074 | 33.2543 | -3.666
2014-03-05 10:45 | 99.2076 | 33.2544 | -3.477
2014-03-05 11:00 | 99.2056 | 33.2537 | -3.143
2014-03-05 11:15 | 99.2 | 33.2518 | -2.744
2014-03-05 11:30 | 99.195 | 33.2502 | -2.409
2014-03-05 11:45 | 99.1974 | 33.251 | -2.271
2014-03-05 12:00 | 99.205 | 33.2535 | -2.286
2014-03-05 12:15 | 99.1966 | 33.2507 | -2.183
2014-03-05 12:30 | 99.2023 | 33.2526 | -2.028
2014-03-05 12:45 | 99.2007 | 33.2521 | -1.989
2014-03-05 13:00 | 99.1852 | 33.2469 | -1.746
2014-03-05 13:15 | 99.1873 | 33.2476 | -1.71
2014-03-05 13:30 | 99.1795 | 33.245 | -1.652
2014-03-05 13:45 | 99.1773 | 33.2442 | -1.524
2014-03-05 14:00 | 99.1683 | 33.2412 | -1.443
2014-03-05 14:15 | 99.1703 | 33.2419 | -1.397
2014-03-05 14:30 | 99.1641 | 33.2398 | -1.351
2014-03-05 14:45 | 99.1573 | 33.2375 | -1.478
2014-03-05 15:00 | 99.1565 | 33.2373 | -1.531
2014-03-05 15:15 | 99.1479 | 33.2344 | -1.459
2014-03-05 15:30 | 99.1462 | 33.2338 | -1.385
2014-03-05 15:45 | 99.1454 | 33.2335 | -1.384
2014-03-05 16:00 | 99.1323 | 33.2291 | -1.386
2014-03-05 16:15 | 99.1179 | 33.2243 | -1.41
2014-03-05 16:30 | 99.1157 | 33.2236 | -1.501
2014-03-05 16:45 | 99.1097 | 33.2216 | -1.58
2014-03-05 17:00 | 99.1046 | 33.2199 | -1.634
2014-03-05 17:15 | 99.1122 | 33.2224 | -1.894
2014-03-05 17:30 | 99.1061 | 33.2204 | -2.143
2014-03-05 17:45 | 99.1048 | 33.2199 | -2.254
2014-03-05 18:00 | 99.1089 | 33.2213 | -2.369
2014-03-05 18:15 | 99.1166 | 33.2239 | -2.545
2014-03-05 18:30 | 99.125 | 33.2267 | -2.942
2014-03-05 18:45 | 99.1293 | 33.2281 | -3.274
2014-03-05 19:00 | 99.1363 | 33.2305 | -3.516
2014-03-05 19:15 | 99.1391 | 33.2314 | -3.714
2014-03-05 19:30 | 99.146 | 33.2337 | -4.019
2014-03-05 19:45 | 99.1488 | 33.2347 | -4.314
2014-03-05 20:00 | 99.1502 | 33.2351 | -4.617
2014-03-05 20:15 | 99.1521 | 33.2358 | -4.77
2014-03-05 20:30 | 99.1597 | 33.2383 | -4.964
2014-03-05 20:45 | 99.1598 | 33.2384 | -5.155
2014-03-05 21:00 | 99.1636 | 33.2396 | -5.328
2014-03-05 21:15 | 99.1712 | 33.2422 | -5.6
2014-03-05 21:30 | 99.1808 | 33.2454 | -6.164
2014-03-05 21:45 | 99.196 | 33.2505 | -6.588
2014-03-05 22:00 | 99.1953 | 33.2503 | -7.05
2014-03-05 22:15 | 99.1988 | 33.2514 | -7.461
2014-03-05 22:30 | 99.1984 | 33.2513 | -7.706
2014-03-05 22:45 | 99.1956 | 33.2504 | -8.091
2014-03-05 23:00 | 99.1902 | 33.2486 | -8.516
2014-03-05 23:15 | 99.1954 | 33.2503 | -8.904
2014-03-05 23:30 | 99.1997 | 33.2517 | -9.438
2014-03-05 23:45 | 99.2192 | 33.2583 | -9.963
2014-03-06 | 99.2277 | 33.2611 | -10.012
2014-03-06 00:15 | 99.2247 | 33.2601 | -9.941
2014-03-06 00:30 | 99.2287 | 33.2615 | -9.697
2014-03-06 00:45 | 99.2281 | 33.2613 | -9.434
2014-03-06 01:00 | 99.2377 | 33.2645 | -9.254
2014-03-06 01:15 | 99.2398 | 33.2652 | -9.176
2014-03-06 01:30 | 99.2408 | 33.2655 | -9.227
2014-03-06 01:45 | 99.2372 | 33.2643 | -9.276
2014-03-06 02:00 | 99.2411 | 33.2656 | -9.323
2014-03-06 02:15 | 99.2323 | 33.2627 | -9.413
2014-03-06 02:30 | 99.2329 | 33.2629 | -9.726
2014-03-06 02:45 | 99.2392 | 33.265 | -9.936
2014-03-06 03:00 | 99.2362 | 33.264 | -10.108
2014-03-06 03:15 | 99.2299 | 33.2619 | -10.23
2014-03-06 03:30 | 99.2275 | 33.2611 | -10.069
2014-03-06 03:45 | 99.2282 | 33.2613 | -9.611
2014-03-06 04:00 | 99.2284 | 33.2614 | -9.197
2014-03-06 04:15 | 99.2224 | 33.2593 | -8.948
2014-03-06 04:30 | 99.2244 | 33.26 | -8.841
2014-03-06 04:45 | 99.2333 | 33.263 | -8.783
2014-03-06 05:00 | 99.2309 | 33.2622 | -8.786
2014-03-06 05:15 | 99.2367 | 33.2641 | -8.843
2014-03-06 05:30 | 99.2369 | 33.2642 | -8.927
2014-03-06 05:45 | 99.2418 | 33.2659 | -9.07
2014-03-06 06:00 | 99.2378 | 33.2645 | -9.178
2014-03-06 06:15 | 99.2362 | 33.264 | -9.256
2014-03-06 06:30 | 99.2438 | 33.2665 | -9.272
2014-03-06 06:45 | 99.2442 | 33.2667 | -9.352
2014-03-06 07:00 | 99.2573 | 33.271 | -9.27
2014-03-06 07:15 | 99.2651 | 33.2737 | -9.24
2014-03-06 07:30 | 99.2703 | 33.2754 | -9.244
2014-03-06 07:45 | 99.2763 | 33.2774 | -9.316
2014-03-06 08:00 | 99.2765 | 33.2775 | -9.452
2014-03-06 08:15 | 99.2737 | 33.2765 | -9.548
2014-03-06 08:30 | 99.2816 | 33.2792 | -9.776
2014-03-06 08:45 | 99.2803 | 33.2788 | -9.921
2014-03-06 09:00 | 99.287 | 33.281 | -9.661
2014-03-06 09:15 | 99.2972 | 33.2844 | -9.559
2014-03-06 09:30 | 99.2833 | 33.2798 | -9.27
2014-03-06 09:45 | 99.2917 | 33.2826 | -7.736
2014-03-06 10:00 | 99.297 | 33.2844 | -7.851
2014-03-06 10:15 | 99.2986 | 33.2849 | -7.133
2014-03-06 10:30 | 99.2939 | 33.2833 | -7.035
2014-03-06 10:45 | 99.2927 | 33.2829 | -7.246
2014-03-06 11:00 | 99.2816 | 33.2792 | -7.135
2014-03-06 11:15 | 99.2788 | 33.2783 | -6.788
2014-03-06 11:30 | 99.2779 | 33.278 | -5.854
2014-03-06 11:45 | 99.2832 | 33.2797 | -5.198
2014-03-06 12:00 | 99.2913 | 33.2824 | -4.797
2014-03-06 12:15 | 99.2863 | 33.2808 | -4.36
2014-03-06 12:30 | 99.2857 | 33.2806 | -4.08
2014-03-06 12:45 | 99.2756 | 33.2772 | -3.691
2014-03-06 13:00 | 99.269 | 33.275 | -3.352
2014-03-06 13:15 | 99.2775 | 33.2778 | -3.216
2014-03-06 13:30 | 99.267 | 33.2743 | -2.953
2014-03-06 13:45 | 99.2654 | 33.2738 | -2.503
2014-03-06 14:00 | 99.2605 | 33.2721 | -2.219
2014-03-06 14:15 | 99.2577 | 33.2712 | -1.948
2014-03-06 14:30 | 99.2491 | 33.2683 | -1.949
2014-03-06 14:45 | 99.2476 | 33.2678 | -1.948
2014-03-06 15:00 | 99.2411 | 33.2656 | -1.679
2014-03-06 15:15 | 99.2466 | 33.2675 | -1.753
2014-03-06 15:30 | 99.2457 | 33.2672 | -1.686
2014-03-06 15:45 | 99.2308 | 33.2622 | -1.414
2014-03-06 16:00 | 99.2209 | 33.2588 | -1.199
2014-03-06 16:15 | 99.2115 | 33.2557 | -1.125
2014-03-06 16:30 | 99.2109 | 33.2555 | -1.502
2014-03-06 16:45 | 99.1996 | 33.2517 | -1.577
2014-03-06 17:00 | 99.1949 | 33.2501 | -1.718
2014-03-06 17:15 | 99.1885 | 33.248 | -2.207
2014-03-06 17:30 | 99.1792 | 33.2449 | -2.641
2014-03-06 17:45 | 99.1834 | 33.2463 | -3.041
2014-03-06 18:00 | 99.1898 | 33.2484 | -3.351
2014-03-06 18:15 | 99.1874 | 33.2476 | -3.717
2014-03-06 18:30 | 99.1987 | 33.2514 | -4.181
2014-03-06 18:45 | 99.2151 | 33.2569 | -5.075
2014-03-06 19:00 | 99.221 | 33.2589 | -6.003
2014-03-06 19:15 | 99.2242 | 33.26 | -6.798
2014-03-06 19:30 | 99.2313 | 33.2623 | -7.511
2014-03-06 19:45 | 99.2454 | 33.2671 | -8.309
2014-03-06 20:00 | 99.2447 | 33.2668 | -9.034
2014-03-06 20:15 | 99.2588 | 33.2715 | -9.627
2014-03-06 20:30 | 99.2636 | 33.2732 | -10.128
2014-03-06 20:45 | 99.2573 | 33.271 | -10.368
2014-03-06 21:00 | 99.2573 | 33.271 | -10.761
2014-03-06 21:15 | 99.2678 | 33.2746 | -11.194
2014-03-06 21:30 | 99.2822 | 33.2794 | -11.513
2014-03-06 21:45 | 99.2799 | 33.2786 | -12.059
2014-03-06 22:00 | 99.299 | 33.285 | -12.722
2014-03-06 22:15 | 99.2951 | 33.2837 | -13.427
2014-03-06 22:30 | 99.2984 | 33.2848 | -14.057
2014-03-06 22:45 | 99.2991 | 33.2851 | -14.557
2014-03-06 23:00 | 99.296 | 33.284 | -15.007
2014-03-06 23:15 | 99.2992 | 33.2851 | -15.47
2014-03-06 23:30 | 99.3024 | 33.2862 | -15.978
2014-03-06 23:45 | 99.3114 | 33.2892 | -16.388
2014-03-07 | 99.3093 | 33.2885 | -16.665
2014-03-07 00:15 | 99.3193 | 33.2918 | -17.104
2014-03-07 00:30 | 99.3243 | 33.2935 | -17.261
2014-03-07 00:45 | 99.3295 | 33.2952 | -17.59
2014-03-07 01:00 | 99.3232 | 33.2931 | -17.721
2014-03-07 01:15 | 99.3367 | 33.2977 | -17.997
2014-03-07 01:30 | 99.3417 | 33.2993 | -18.284
2014-03-07 01:45 | 99.3383 | 33.2982 | -18.542
2014-03-07 02:00 | 99.3417 | 33.2993 | -18.691
2014-03-07 02:15 | 99.3275 | 33.2946 | -18.856
2014-03-07 02:30 | 99.3244 | 33.2935 | -19.013
2014-03-07 02:45 | 99.3258 | 33.294 | -19.197
2014-03-07 03:00 | 99.3245 | 33.2936 | -19.373
2014-03-07 03:15 | 99.3165 | 33.2909 | -19.626
2014-03-07 03:30 | 99.3065 | 33.2875 | -19.86
2014-03-07 03:45 | 99.2993 | 33.2851 | -19.929
2014-03-07 04:00 | 99.2875 | 33.2812 | -19.964
2014-03-07 04:15 | 99.2741 | 33.2767 | -19.976
2014-03-07 04:30 | 99.2615 | 33.2725 | -20.315
2014-03-07 04:45 | 99.2556 | 33.2705 | -20.584
2014-03-07 05:00 | 99.2459 | 33.2672 | -20.733
2014-03-07 05:15 | 99.2425 | 33.2661 | -20.821
2014-03-07 05:30 | 99.2307 | 33.2621 | -20.955
2014-03-07 05:45 | 99.2206 | 33.2587 | -21.046
2014-03-07 06:00 | 99.2029 | 33.2528 | -21.3
2014-03-07 06:15 | 99.1996 | 33.2517 | -21.424
2014-03-07 06:30 | 99.2049 | 33.2535 | -21.658
2014-03-07 06:45 | 99.1892 | 33.2482 | -21.809
2014-03-07 07:00 | 99.1862 | 33.2472 | -21.841
2014-03-07 07:15 | 99.1805 | 33.2453 | -21.856
2014-03-07 07:30 | 99.1712 | 33.2422 | -21.939
2014-03-07 07:45 | 99.1654 | 33.2402 | -22.002
2014-03-07 08:00 | 99.158 | 33.2378 | -22.105
2014-03-07 08:15 | 99.1402 | 33.2318 | -22.126
2014-03-07 08:30 | 99.1263 | 33.2271 | -22.009
2014-03-07 08:45 | 99.1169 | 33.224 | -21.733
2014-03-07 09:00 | 99.1019 | 33.219 | -21.442
2014-03-07 09:15 | 99.0892 | 33.2147 | -20.933
2014-03-07 09:30 | 99.0764 | 33.2104 | -20.275
2014-03-07 09:45 | 99.0724 | 33.2091 | -18.791
2014-03-07 10:00 | 99.0677 | 33.2075 | -17.797
2014-03-07 10:15 | 99.0531 | 33.2026 | -16.064
2014-03-07 10:30 | 99.0555 | 33.2034 | -14.91
2014-03-07 10:45 | 99.0457 | 33.2001 | -14.036
2014-03-07 11:00 | 99.0354 | 33.1967 | -12.89
2014-03-07 11:15 | 99.0227 | 33.1924 | -11.563
2014-03-07 11:30 | 99.0068 | 33.1871 | -9.635
2014-03-07 11:45 | 98.9894 | 33.1812 | -7.454
2014-03-07 12:00 | 98.9363 | 33.1634 | -6.084 | DL, redeploy
2014-03-07 12:30 | 98.9457 | 33.1666 | -0.103
2014-03-07 12:45 | 98.9276 | 33.1605 | -2.356
2014-03-07 13:00 | 98.9109 | 33.1549 | -3.318
2014-03-07 13:15 | 98.8981 | 33.1506 | -3.608
2014-03-07 13:30 | 98.8699 | 33.1412 | -3.996
2014-03-07 13:45 | 98.8315 | 33.1283 | -3.989
2014-03-07 14:00 | 98.8065 | 33.1199 | -4.092
2014-03-07 14:15 | 98.7642 | 33.1058 | -4.157
2014-03-07 14:30 | 98.734 | 33.0956 | -3.995
2014-03-07 14:45 | 98.7035 | 33.0854 | -4.033
2014-03-07 15:00 | 98.6835 | 33.0787 | -3.773
2014-03-07 15:15 | 98.6491 | 33.0672 | -3.558
2014-03-07 15:30 | 98.6143 | 33.0555 | -3.369
2014-03-07 15:45 | 98.5891 | 33.0471 | -3.341
2014-03-07 16:00 | 98.5458 | 33.0326 | -3.209
2014-03-07 16:15 | 98.5191 | 33.0236 | -3.262
2014-03-07 16:30 | 98.4776 | 33.0097 | -3.242
2014-03-07 16:45 | 98.4644 | 33.0053 | -3.273
2014-03-07 17:00 | 98.4366 | 32.9959 | -3.467
2014-03-07 17:15 | 98.4109 | 32.9873 | -3.807
2014-03-07 17:30 | 98.3942 | 32.9817 | -4.316
2014-03-07 17:45 | 98.3657 | 32.9722 | -4.629
2014-03-07 18:00 | 98.335 | 32.9619 | -4.874
2014-03-07 18:15 | 98.3144 | 32.955 | -5.213
2014-03-07 18:30 | 98.2874 | 32.9459 | -5.528
2014-03-07 18:45 | 98.2552 | 32.9351 | -5.675
2014-03-07 19:00 | 98.243 | 32.9311 | -5.993
2014-03-07 19:15 | 98.2055 | 32.9185 | -6.064
2014-03-07 19:30 | 98.1961 | 32.9153 | -6.335
2014-03-07 19:45 | 98.1716 | 32.9071 | -6.571
2014-03-07 20:00 | 98.1458 | 32.8985 | -6.668
2014-03-07 20:15 | 98.1241 | 32.8912 | -6.774
2014-03-07 20:30 | 98.1001 | 32.8832 | -7.282
2014-03-07 20:45 | 98.0658 | 32.8717 | -8.193
2014-03-07 21:00 | 98.0275 | 32.8588 | -8.87
2014-03-07 21:15 | 98.0229 | 32.8573 | -8.887
2014-03-07 21:30 | 98.0069 | 32.8519 | -8.665
2014-03-07 21:45 | 97.9608 | 32.8365 | -8.914
2014-03-07 22:00 | 97.9463 | 32.8316 | -8.567
2014-03-07 22:15 | 97.9366 | 32.8283 | -8.529
2014-03-07 22:30 | 97.9168 | 32.8217 | -9.09
2014-03-07 22:45 | 97.8871 | 32.8118 | -9.157
2014-03-07 23:00 | 97.8759 | 32.808 | -9.189
2014-03-07 23:15 | 97.8572 | 32.8017 | -9.533
2014-03-07 23:30 | 97.8507 | 32.7996 | -9.288
2014-03-07 23:45 | 97.8382 | 32.7954 | -8.598
2014-03-08 | 97.8339 | 32.7939 | -8.776
2014-03-08 00:15 | 97.8061 | 32.7846 | -9.743
2014-03-08 00:30 | 97.8058 | 32.7845 | -10.638
2014-03-08 00:45 | 97.7859 | 32.7778 | -10.683
2014-03-08 01:00 | 97.7713 | 32.7729 | -11.056
2014-03-08 01:15 | 97.7811 | 32.7762 | -11.681
2014-03-08 01:30 | 97.7598 | 32.7691 | -12.438
2014-03-08 01:45 | 97.7511 | 32.7662 | -13.102
2014-03-08 02:00 | 97.7263 | 32.7579 | -13.532
2014-03-08 02:15 | 97.713 | 32.7534 | -14.068
2014-03-08 02:30 | 97.7116 | 32.7529 | -14.47
2014-03-08 02:45 | 97.6918 | 32.7463 | -14.985
2014-03-08 03:00 | 97.6758 | 32.7409 | -15.519
2014-03-08 03:15 | 97.6574 | 32.7348 | -15.695
2014-03-08 03:30 | 97.6354 | 32.7274 | -16.081
2014-03-08 03:45 | 97.6288 | 32.7252 | -16.505
2014-03-08 04:00 | 97.6264 | 32.7244 | -16.825
2014-03-08 04:15 | 97.603 | 32.7165 | -17.044
2014-03-08 04:30 | 97.5779 | 32.7081 | -16.969
2014-03-08 04:45 | 97.5897 | 32.7121 | -16.469
2014-03-08 05:00 | 97.561 | 32.7024 | -16.705
2014-03-08 05:15 | 97.5526 | 32.6996 | -17.184
2014-03-08 05:30 | 97.5464 | 32.6976 | -17.278
2014-03-08 05:45 | 97.532 | 32.6927 | -17.301
2014-03-08 06:00 | 97.5241 | 32.6901 | -16.768
2014-03-08 06:15 | 97.5259 | 32.6907 | -15.864
2014-03-08 06:30 | 97.5275 | 32.6912 | -15.387
2014-03-08 06:45 | 97.5158 | 32.6873 | -15.586
2014-03-08 07:00 | 97.5049 | 32.6836 | -16.089
2014-03-08 07:15 | 97.5001 | 32.682 | -16.599
2014-03-08 07:30 | 97.4876 | 32.6778 | -16.653
2014-03-08 07:45 | 97.4954 | 32.6805 | -14.825
2014-03-08 08:00 | 97.4982 | 32.6814 | -14.89
2014-03-08 08:15 | 97.489 | 32.6783 | -16.124
2014-03-08 08:30 | 97.474 | 32.6733 | -16.987
2014-03-08 08:45 | 97.468 | 32.6713 | -17.208
2014-03-08 09:00 | 97.4515 | 32.6657 | -17.141
2014-03-08 09:15 | 97.4594 | 32.6684 | -16.565
2014-03-08 09:30 | 97.4556 | 32.6671 | -16.252
2014-03-08 09:45 | 97.4376 | 32.6611 | -15.041
2014-03-08 10:00 | 97.4311 | 32.6589 | -13.008
2014-03-08 10:15 | 97.435 | 32.6602 | -11.409
2014-03-08 10:30 | 97.4228 | 32.6561 | -9.271
2014-03-08 10:45 | 97.4146 | 32.6534 | -7.839
2014-03-08 11:00 | 97.4087 | 32.6514 | -7.137
2014-03-08 11:15 | 97.3959 | 32.6471 | -6.381
2014-03-08 11:30 | 97.3635 | 32.6362 | -4.96
2014-03-08 11:45 | 97.3473 | 32.6308 | -3.901
2014-03-08 12:00 | 97.3247 | 32.6232 | -2.895
2014-03-08 12:15 | 97.3164 | 32.6205 | -1.738
2014-03-08 12:30 | 97.3001 | 32.615 | -1.234
2014-03-08 12:45 | 97.2855 | 32.6101 | -1.21
2014-03-08 13:00 | 97.2723 | 32.6057 | -0.892
2014-03-08 13:15 | 97.274 | 32.6062 | -1.182
2014-03-08 13:30 | 97.2608 | 32.6018 | -1.661
2014-03-08 13:45 | 97.2608 | 32.6018 | -1.663
2014-03-08 14:00 | 97.251 | 32.5985 | -1.647
2014-03-08 14:15 | 97.2358 | 32.5934 | -1.582
2014-03-08 14:30 | 97.215 | 32.5865 | -1.554
2014-03-08 14:45 | 97.2063 | 32.5836 | -1.525
2014-03-08 15:00 | 97.2109 | 32.5851 | -1.482
2014-03-08 15:15 | 97.1723 | 32.5722 | -1.487
2014-03-08 15:30 | 97.1714 | 32.5719 | -1.384
2014-03-08 15:45 | 97.158 | 32.5674 | -1.274
2014-03-08 16:00 | 97.1512 | 32.5651 | -1.26
2014-03-08 16:15 | 97.1454 | 32.5631 | -1.306
2014-03-08 16:30 | 97.1325 | 32.5588 | -1.258
2014-03-08 16:45 | 97.1261 | 32.5567 | -1.368
2014-03-08 17:00 | 97.1015 | 32.5484 | -1.535
2014-03-08 17:15 | 97.0975 | 32.5471 | -1.712
2014-03-08 17:30 | 97.0921 | 32.5453 | -2.08
2014-03-08 17:45 | 97.0912 | 32.545 | -2.401
2014-03-08 18:00 | 97.0893 | 32.5443 | -2.745
2014-03-08 18:15 | 97.0865 | 32.5434 | -3.242
2014-03-08 18:30 | 97.0952 | 32.5463 | -3.808
2014-03-08 18:45 | 97.0904 | 32.5447 | -4.354
2014-03-08 19:00 | 97.086 | 32.5432 | -5
2014-03-08 19:15 | 97.0948 | 32.5462 | -5.527
2014-03-08 19:30 | 97.1059 | 32.5499 | -5.891
2014-03-08 19:45 | 97.1056 | 32.5498 | -6.072
2014-03-08 20:00 | 97.1101 | 32.5513 | -6.473
2014-03-08 20:15 | 97.1164 | 32.5534 | -7.117
2014-03-08 20:30 | 97.1262 | 32.5567 | -7.612
2014-03-08 20:45 | 97.1404 | 32.5615 | -8.337
2014-03-08 21:00 | 97.1365 | 32.5602 | -8.785
2014-03-08 21:15 | 97.1435 | 32.5625 | -9.102
2014-03-08 21:30 | 97.1405 | 32.5615 | -9.111
2014-03-08 21:45 | 97.1439 | 32.5626 | -9.284
2014-03-08 22:00 | 97.1683 | 32.5708 | -9.484
2014-03-08 22:15 | 97.1734 | 32.5725 | -9.677
2014-03-08 22:30 | 97.1919 | 32.5787 | -9.831
2014-03-08 22:45 | 97.2085 | 32.5843 | -10.115
2014-03-08 23:00 | 97.2185 | 32.5876 | -10.383
2014-03-08 23:15 | 97.2224 | 32.5889 | -10.865
2014-03-08 23:30 | 97.2313 | 32.5919 | -11.95
2014-03-08 23:45 | 97.2382 | 32.5942 | -12.677
2014-03-09 | 97.2466 | 32.5971 | -13.005
2014-03-09 00:15 | 97.2684 | 32.6044 | -13.795
2014-03-09 00:30 | 97.2789 | 32.6079 | -14.84
2014-03-09 00:45 | 97.2919 | 32.6122 | -15.946
2014-03-09 01:00 | 97.2939 | 32.6129 | -16.354
2014-03-09 01:15 | 97.3079 | 32.6176 | -16.985
2014-03-09 01:30 | 97.3296 | 32.6249 | -17.298
2014-03-09 01:45 | 97.3292 | 32.6247 | -17.611
2014-03-09 02:00 | 97.3359 | 32.627 | -17.943
2014-03-09 02:15 | 97.3373 | 32.6275 | -18.241
2014-03-09 02:30 | 97.3442 | 32.6298 | -18.821
2014-03-09 02:45 | 97.3548 | 32.6333 | -19.367
2014-03-09 03:00 | 97.358 | 32.6344 | -19.875
2014-03-09 03:15 | 97.3612 | 32.6355 | -19.968
2014-03-09 03:30 | 97.3648 | 32.6367 | -20.14
2014-03-09 03:45 | 97.372 | 32.6391 | -20.53
2014-03-09 04:00 | 97.3788 | 32.6414 | -20.554
2014-03-09 04:15 | 97.3958 | 32.6471 | -20.57
2014-03-09 04:30 | 97.3937 | 32.6464 | -20.688
2014-03-09 04:45 | 97.4121 | 32.6525 | -21.093
2014-03-09 05:00 | 97.4173 | 32.6543 | -21.427
2014-03-09 05:15 | 97.4242 | 32.6566 | -21.795
2014-03-09 05:30 | 97.4241 | 32.6566 | -22.062
2014-03-09 05:45 | 97.4434 | 32.663 | -22.557
2014-03-09 06:00 | 97.4558 | 32.6672 | -22.698
2014-03-09 06:15 | 97.4671 | 32.671 | -22.807
2014-03-09 06:30 | 97.4704 | 32.6721 | -23.094
2014-03-09 06:45 | 97.4908 | 32.6789 | -23.229
2014-03-09 07:00 | 97.4891 | 32.6783 | -23.332
2014-03-09 07:15 | 97.4985 | 32.6815 | -23.456
2014-03-09 07:30 | 97.5295 | 32.6919 | -23.543
2014-03-09 07:45 | 97.5456 | 32.6973 | -23.637
2014-03-09 08:00 | 97.5575 | 32.7013 | -23.637
2014-03-09 08:15 | 97.5893 | 32.7119 | -23.636
2014-03-09 08:30 | 97.6065 | 32.7177 | -23.561
2014-03-09 08:45 | 97.6184 | 32.7217 | -23.284
2014-03-09 09:00 | 97.6417 | 32.7295 | -22.637
2014-03-09 09:15 | 97.6585 | 32.7351 | -21.639
2014-03-09 09:30 | 97.6764 | 32.7411 | -21.014
2014-03-09 09:45 | 97.696 | 32.7477 | -18.561
2014-03-09 10:00 | 97.7278 | 32.7584 | -14.712
2014-03-09 10:15 | 97.7589 | 32.7688 | -12.158
2014-03-09 10:30 | 97.7901 | 32.7792 | -10.526
2014-03-09 10:45 | 97.8154 | 32.7877 | -9.923
2014-03-09 11:00 | 97.8293 | 32.7924 | -9.492
2014-03-09 11:15 | 97.8373 | 32.7951 | -9.07
2014-03-09 11:30 | 97.8411 | 32.7963 | -8.606
2014-03-09 11:45 | 97.85 | 32.7993 | -7.87
2014-03-09 12:00 | 97.8582 | 32.8021 | -7.433
2014-03-09 12:15 | 97.8769 | 32.8083 | -6.988
2014-03-09 12:30 | 97.9014 | 32.8165 | -6.381
2014-03-09 12:45 | 97.9222 | 32.8235 | -6.109
2014-03-09 13:00 | 97.9409 | 32.8298 | -5.859
2014-03-09 13:15 | 97.9485 | 32.8323 | -5.891
2014-03-09 13:30 | 97.9705 | 32.8397 | -5.802
2014-03-09 13:45 | 97.9727 | 32.8404 | -5.603
2014-03-09 14:00 | 97.9917 | 32.8468 | -5.538
2014-03-09 14:15 | 97.9798 | 32.8428 | -5.409
2014-03-09 14:30 | 97.9972 | 32.8487 | -5.215
2014-03-09 14:45 | 97.9921 | 32.847 | -5.146
2014-03-09 15:00 | 98.0022 | 32.8503 | -4.972
2014-03-09 15:15 | 98.0157 | 32.8549 | -4.797
2014-03-09 15:30 | 98.042 | 32.8637 | -4.556
2014-03-09 15:45 | 98.0466 | 32.8652 | -4.346
2014-03-09 16:00 | 98.0616 | 32.8702 | -4.28
2014-03-09 16:15 | 98.0632 | 32.8708 | -4.393
2014-03-09 16:30 | 98.0682 | 32.8725 | -4.441
2014-03-09 16:45 | 98.089 | 32.8794 | -4.618
2014-03-09 17:00 | 98.1022 | 32.8839 | -4.763
2014-03-09 17:15 | 98.1278 | 32.8924 | -5.03
2014-03-09 17:30 | 98.1307 | 32.8934 | -5.353
2014-03-09 17:45 | 98.1518 | 32.9005 | -5.672
2014-03-09 18:00 | 98.1572 | 32.9023 | -6.03
2014-03-09 18:15 | 98.1806 | 32.9101 | -6.523
2014-03-09 18:30 | 98.1934 | 32.9144 | -7.059
2014-03-09 18:45 | 98.2184 | 32.9228 | -7.613
2014-03-09 19:00 | 98.2451 | 32.9318 | -8.137
2014-03-09 19:15 | 98.2643 | 32.9382 | -8.69
2014-03-09 19:30 | 98.2881 | 32.9462 | -9.123
2014-03-09 19:45 | 98.314 | 32.9549 | -9.554
2014-03-09 20:00 | 98.3374 | 32.9627 | -9.993
2014-03-09 20:15 | 98.3538 | 32.9682 | -10.362
2014-03-09 20:30 | 98.3563 | 32.969 | -10.616
2014-03-09 20:45 | 98.3508 | 32.9672 | -10.746
2014-03-09 21:00 | 98.3782 | 32.9764 | -10.919
2014-03-09 21:15 | 98.401 | 32.984 | -11.414
2014-03-09 21:30 | 98.4132 | 32.9881 | -11.76
2014-03-09 21:45 | 98.4206 | 32.9906 | -11.26
2014-03-09 22:00 | 98.4499 | 33.0004 | -11.327
2014-03-09 22:15 | 98.4552 | 33.0022 | -11.636
2014-03-09 22:30 | 98.4569 | 33.0028 | -11.449
2014-03-09 22:45 | 98.4776 | 33.0097 | -11.044
2014-03-09 23:00 | 98.4978 | 33.0165 | -10.353
2014-03-09 23:15 | 98.5128 | 33.0215 | -9.712
2014-03-09 23:30 | 98.5047 | 33.0188 | -9.42
2014-03-09 23:45 | 98.5245 | 33.0254 | -9.383
2014-03-10 | 98.5362 | 33.0293 | -9.323
2014-03-10 00:15 | 98.5541 | 33.0353 | -9.218
2014-03-10 00:30 | 98.5739 | 33.042 | -9.146
2014-03-10 00:45 | 98.5774 | 33.0431 | -9.096
2014-03-10 01:00 | 98.5874 | 33.0465 | -9.025
2014-03-10 01:15 | 98.5779 | 33.0433 | -8.992
2014-03-10 01:30 | 98.5797 | 33.0439 | -9.021
2014-03-10 01:45 | 98.5821 | 33.0447 | -9.084
2014-03-10 02:00 | 98.5792 | 33.0437 | -9.173
2014-03-10 02:15 | 98.5869 | 33.0463 | -9.483
2014-03-10 02:30 | 98.6147 | 33.0556 | -9.713
2014-03-10 02:45 | 98.6298 | 33.0607 | -9.79
2014-03-10 03:00 | 98.6255 | 33.0593 | -9.866
2014-03-10 03:15 | 98.6305 | 33.0609 | -9.956
2014-03-10 03:30 | 98.629 | 33.0604 | -10.089
2014-03-10 03:45 | 98.6219 | 33.0581 | -10.286
2014-03-10 04:00 | 98.633 | 33.0618 | -10.377
2014-03-10 04:15 | 98.6487 | 33.067 | -10.33
2014-03-10 04:30 | 98.6276 | 33.06 | -10.295
2014-03-10 04:45 | 98.6094 | 33.0539 | -10.207
2014-03-10 05:00 | 98.6064 | 33.0529 | -10.101
2014-03-10 05:15 | 98.5869 | 33.0463 | -9.884
2014-03-10 05:30 | 98.5792 | 33.0437 | -9.673
2014-03-10 05:45 | 98.5603 | 33.0374 | -9.261
2014-03-10 06:00 | 98.5527 | 33.0349 | -8.816
2014-03-10 06:15 | 98.5437 | 33.0318 | -8.579
2014-03-10 06:30 | 98.5326 | 33.0281 | -8.435
2014-03-10 06:45 | 98.5435 | 33.0318 | -8.361
2014-03-10 07:00 | 98.5274 | 33.0264 | -8.353
2014-03-10 07:15 | 98.5174 | 33.023 | -8.42
2014-03-10 07:30 | 98.5115 | 33.0211 | -8.465
2014-03-10 07:45 | 98.4999 | 33.0172 | -8.49
2014-03-10 08:00 | 98.4819 | 33.0111 | -8.478
2014-03-10 08:15 | 98.468 | 33.0065 | -8.401
2014-03-10 08:30 | 98.4477 | 32.9997 | -8.251
2014-03-10 08:45 | 98.4176 | 32.9896 | -8.025
2014-03-10 09:00 | 98.3881 | 32.9797 | -7.719
2014-03-10 09:15 | 98.3693 | 32.9734 | -7.33
2014-03-10 09:30 | 98.3482 | 32.9663 | -6.951
2014-03-10 09:45 | 98.3276 | 32.9594 | -6.516
2014-03-10 10:00 | 98.316 | 32.9555 | -6.123
2014-03-10 10:15 | 98.2929 | 32.9478 | -5.798
2014-03-10 10:30 | 98.2696 | 32.94 | -5.484
2014-03-10 10:45 | 98.246 | 32.9321 | -5.138
2014-03-10 11:00 | 98.2089 | 32.9196 | -4.795
2014-03-10 11:15 | 98.1882 | 32.9127 | -4.466
2014-03-10 11:30 | 98.1847 | 32.9115 | -4.097
2014-03-10 11:45 | 98.154 | 32.9012 | -3.793
2014-03-10 12:00 | 98.1233 | 32.8909 | -3.415
2014-03-10 12:15 | 98.0976 | 32.8823 | -3.135
2014-03-10 12:30 | 98.0773 | 32.8755 | -2.851
2014-03-10 12:45 | 98.0189 | 32.8559 | -2.437
2014-03-10 13:00 | 97.9621 | 32.8369 | -2.057
2014-03-10 13:15 | 97.9318 | 32.8267 | -1.724
2014-03-10 13:30 | 97.9111 | 32.8198 | -1.404
2014-03-10 13:45 | 97.8789 | 32.809 | -1.157
2014-03-10 14:00 | 97.8475 | 32.7985 | -0.877
2014-03-10 14:15 | 97.8135 | 32.7871 | -0.659
2014-03-10 14:30 | 97.7837 | 32.7771 | -0.38
2014-03-10 14:45 | 97.7506 | 32.766 | -0.185
2014-03-10 15:00 | 97.6891 | 32.7454 | -0.103
2014-03-10 15:15 | 97.6466 | 32.7311 | -0.125
2014-03-10 15:30 | 97.6057 | 32.7174 | -0.033
2014-03-10 15:45 | 97.5663 | 32.7042 | 0.045
2014-03-10 16:00 | 97.5328 | 32.693 | 0.163
2014-03-10 16:15 | 97.4855 | 32.6771 | 0.53
2014-03-10 16:30 | 97.4336 | 32.6597 | 0.449
2014-03-10 16:45 | 97.4153 | 32.6536 | 0.398
2014-03-10 17:00 | 97.393 | 32.6461 | 0.423
2014-03-10 17:15 | 97.3009 | 32.6153 | 0.473
2014-03-10 17:30 | 97.3001 | 32.615 | 0.397
2014-03-10 17:45 | 97.2429 | 32.5958 | 0.501
2014-03-10 18:00 | 97.2059 | 32.5834 | 0.549
2014-03-10 18:15 | 97.1779 | 32.574 | 0.743
2014-03-10 18:30 | 97.1363 | 32.5601 | 0.836
2014-03-10 18:45 | 97.1053 | 32.5497 | 0.876
2014-03-10 19:00 | 97.062 | 32.5352 | 0.985
2014-03-10 19:15 | 97.0359 | 32.5264 | 1.096
2014-03-10 19:30 | 97.0034 | 32.5155 | 1.269
2014-03-10 19:45 | 96.9753 | 32.5061 | 1.412
2014-03-10 20:00 | 96.9422 | 32.495 | 1.646
2014-03-10 20:15 | 96.8975 | 32.48 | 1.729
2014-03-10 20:30 | 96.8572 | 32.4665 | 1.793
2014-03-10 20:45 | 96.8669 | 32.4698 | 1.798
2014-03-10 21:00 | 96.8615 | 32.468 | 1.885
2014-03-10 21:15 | 96.8811 | 32.4745 | 1.897
2014-03-10 21:30 | 96.8799 | 32.4741 | 1.937
2014-03-10 21:45 | 96.8686 | 32.4704 | 1.938
2014-03-10 22:00 | 96.884 | 32.4755 | 2.091
2014-03-10 22:15 | 96.9049 | 32.4825 | 2.11
2014-03-10 22:30 | 96.9611 | 32.5014 | 2.113
2014-03-10 22:45 | 96.9858 | 32.5096 | 2.071
2014-03-10 23:00 | 97.0332 | 32.5255 | 1.821
2014-03-10 23:15 | 97.0488 | 32.5308 | 1.47
2014-03-10 23:30 | 97.0711 | 32.5382 | 1.464
2014-03-10 23:45 | 97.0848 | 32.5428 | 1.13
2014-03-11 | 97.0911 | 32.5449 | 1.145
2014-03-11 00:15 | 97.1251 | 32.5563 | 1.198
2014-03-11 00:30 | 97.1361 | 32.56 | 1.064
2014-03-11 00:45 | 97.1467 | 32.5636 | 0.939
2014-03-11 01:00 | 97.1312 | 32.5584 | 0.883
2014-03-11 01:15 | 97.1351 | 32.5597 | 0.757
2014-03-11 01:30 | 97.1299 | 32.5579 | 0.517
2014-03-11 01:45 | 97.14 | 32.5613 | 0.427
2014-03-11 02:00 | 97.1295 | 32.5578 | 0.403
2014-03-11 02:15 | 97.0578 | 32.5338 | 0.509
2014-03-11 02:30 | 97.0856 | 32.5431 | 0.593
2014-03-11 02:45 | 97.0796 | 32.5411 | 0.504
2014-03-11 03:00 | 97.0768 | 32.5401 | 0.331
2014-03-11 03:15 | 97.0493 | 32.5309 | -0.025
2014-03-11 03:30 | 97.0489 | 32.5308 | -0.196
2014-03-11 03:45 | 97.0345 | 32.526 | -0.155
2014-03-11 04:00 | 97.0287 | 32.524 | -0.123
2014-03-11 04:15 | 97.026 | 32.5231 | -0.45
2014-03-11 04:30 | 97.0002 | 32.5145 | -0.562
2014-03-11 04:45 | 97.0056 | 32.5163 | -0.007
2014-03-11 05:00 | 97.0158 | 32.5197 | -0.169
2014-03-11 05:15 | 96.9856 | 32.5096 | 0.098
2014-03-11 05:30 | 96.971 | 32.5047 | 0.257
2014-03-11 05:45 | 96.9903 | 32.5111 | 0.54
2014-03-11 06:00 | 96.9818 | 32.5083 | 0.814
2014-03-11 06:15 | 96.9399 | 32.4943 | 1.084
2014-03-11 06:30 | 96.9427 | 32.4952 | 1.13
2014-03-11 06:45 | 96.9729 | 32.5053 | 1.128
2014-03-11 07:00 | 96.9995 | 32.5142 | 0.8
2014-03-11 07:15 | 97.0148 | 32.5194 | 0.437
2014-03-11 07:30 | 97.0237 | 32.5223 | 0.435
2014-03-11 07:45 | 97.0281 | 32.5238 | 0.501
2014-03-11 08:00 | 97.0248 | 32.5227 | 0.349
2014-03-11 08:15 | 97 | 32.5144 | 0.319
2014-03-11 08:30 | 97.0013 | 32.5148 | 0.191
2014-03-11 08:45 | 97.0056 | 32.5163 | 0.19
2014-03-11 09:00 | 96.9748 | 32.506 | 0.313
2014-03-11 09:15 | 96.9732 | 32.5054 | 0.54
2014-03-11 09:30 | 96.977 | 32.5067 | 0.842
2014-03-11 09:45 | 96.9687 | 32.5039 | 1.096
2014-03-11 10:00 | 96.9433 | 32.4954 | 1.361
2014-03-11 10:15 | 96.9657 | 32.5029 | 1.614
2014-03-11 10:30 | 96.9608 | 32.5013 | 1.808
2014-03-11 10:45 | 96.9413 | 32.4947 | 1.969
2014-03-11 11:00 | 96.9619 | 32.5016 | 2.206
2014-03-11 11:15 | 96.9277 | 32.4902 | 2.46
2014-03-11 11:30 | 96.9358 | 32.4929 | 2.639
2014-03-11 11:45 | 96.9244 | 32.4891 | 2.915
2014-03-11 12:00 | 96.9407 | 32.4945 | 3.14
2014-03-11 12:15 | 96.9545 | 32.4991 | 3.41
2014-03-11 12:30 | 96.9401 | 32.4943 | 3.666
2014-03-11 12:45 | 96.9463 | 32.4964 | 3.972
2014-03-11 13:00 | 96.9425 | 32.4951 | 4.166
2014-03-11 13:15 | 96.9296 | 32.4908 | 4.356
2014-03-11 13:30 | 96.9361 | 32.493 | 4.444
2014-03-11 13:45 | 96.9195 | 32.4874 | 4.452
2014-03-11 14:00 | 96.9146 | 32.4858 | 4.513
2014-03-11 14:15 | 96.9188 | 32.4872 | 4.525
2014-03-11 14:30 | 96.8964 | 32.4797 | 4.721
2014-03-11 14:45 | 96.8929 | 32.4785 | 4.745
2014-03-11 15:00 | 96.8957 | 32.4794 | 4.775
2014-03-11 15:15 | 96.9053 | 32.4827 | 4.739
2014-03-11 15:30 | 96.9307 | 32.4912 | 4.595
2014-03-11 15:45 | 96.9421 | 32.495 | 4.556
2014-03-11 16:00 | 96.9601 | 32.501 | 4.392
2014-03-11 16:15 | 96.938 | 32.4936 | 4.601
2014-03-11 16:30 | 96.949 | 32.4973 | 4.83
2014-03-11 16:45 | 96.9477 | 32.4969 | 5.01
2014-03-11 17:00 | 96.9671 | 32.5034 | 4.916
2014-03-11 17:15 | 96.9739 | 32.5057 | 4.673
2014-03-11 17:30 | 96.9904 | 32.5112 | 4.524
2014-03-11 17:45 | 96.9879 | 32.5103 | 4.425
2014-03-11 18:00 | 97.016 | 32.5198 | 4.167
2014-03-11 18:15 | 97.0089 | 32.5174 | 4.033
2014-03-11 18:30 | 97.0233 | 32.5222 | 3.793
2014-03-11 18:45 | 97.022 | 32.5218 | 3.469
2014-03-11 19:00 | 97.0908 | 32.5448 | 2.957
2014-03-11 19:15 | 97.1154 | 32.5531 | 2.874
2014-03-11 19:30 | 97.1491 | 32.5644 | 3.037
2014-03-11 19:45 | 97.1705 | 32.5716 | 2.881
2014-03-11 20:00 | 97.2147 | 32.5864 | 2.548
2014-03-11 20:15 | 97.2337 | 32.5927 | 2.317
2014-03-11 20:30 | 97.2512 | 32.5986 | 2.007
2014-03-11 20:45 | 97.2571 | 32.6006 | 1.82
2014-03-11 21:00 | 97.2619 | 32.6022 | 1.647
2014-03-11 21:15 | 97.3002 | 32.615 | 1.484
2014-03-11 21:30 | 97.334 | 32.6264 | 1.259
2014-03-11 21:45 | 97.352 | 32.6324 | 1.077
2014-03-11 22:00 | 97.3712 | 32.6388 | 0.863
2014-03-11 22:15 | 97.3969 | 32.6474 | 0.713
2014-03-11 22:30 | 97.4051 | 32.6502 | 0.539
2014-03-11 22:45 | 97.4265 | 32.6574 | 0.386
2014-03-11 23:00 | 97.4417 | 32.6625 | 0.295
2014-03-11 23:15 | 97.457 | 32.6676 | 0.23
2014-03-11 23:30 | 97.4651 | 32.6703 | 0.197
2014-03-11 23:45 | 97.4795 | 32.6751 | 0.138
2014-03-12 | 97.4916 | 32.6792 | 0.116
2014-03-12 00:15 | 97.5059 | 32.684 | 0.092
2014-03-12 00:30 | 97.516 | 32.6874 | 0.079
2014-03-12 00:45 | 97.5183 | 32.6881 | 0.061
2014-03-12 01:00 | 97.5263 | 32.6908 | 0.041
2014-03-12 01:15 | 97.5407 | 32.6956 | 0.039
2014-03-12 01:30 | 97.5486 | 32.6983 | 0.021
2014-03-12 01:45 | 97.554 | 32.7001 | 0.004
2014-03-12 02:00 | 97.5568 | 32.701 | -0.016
2014-03-12 02:15 | 97.564 | 32.7035 | -0.014
2014-03-12 02:30 | 97.5807 | 32.7091 | -0.018
2014-03-12 02:45 | 97.5848 | 32.7104 | -0.018
2014-03-12 03:00 | 97.587 | 32.7112 | -0.028
2014-03-12 03:15 | 97.5969 | 32.7145 | -0.031
2014-03-12 03:30 | 97.6028 | 32.7165 | -0.039
2014-03-12 03:45 | 97.609 | 32.7185 | -0.052
2014-03-12 04:00 | 97.6123 | 32.7196 | -0.078
2014-03-12 04:15 | 97.6169 | 32.7212 | -0.102
2014-03-12 04:30 | 97.6228 | 32.7232 | -0.137
2014-03-12 04:45 | 97.6269 | 32.7245 | -0.132
2014-03-12 05:00 | 97.6337 | 32.7268 | -0.144
2014-03-12 05:15 | 97.6524 | 32.7331 | -0.184
2014-03-12 05:30 | 97.7166 | 32.7546 | -0.156
2014-03-12 05:45 | 97.6669 | 32.7379 | -0.073
2014-03-12 06:00 | 97.693 | 32.7467 | -0.073
2014-03-12 06:15 | 97.7129 | 32.7534 | -0.064
2014-03-12 06:30 | 97.7464 | 32.7646 | -0.064
2014-03-12 06:45 | 97.7627 | 32.7701 | -0.062
2014-03-12 07:00 | 97.8128 | 32.7869 | -0.05
2014-03-12 07:15 | 97.8448 | 32.7976 | -0.047
2014-03-12 07:30 | 97.8646 | 32.8042 | -0.049
2014-03-12 07:45 | 97.9344 | 32.8276 | -0.006
2014-03-12 08:00 | 97.9812 | 32.8433 | 0.033
2014-03-12 08:15 | 98.0359 | 32.8616 | -0.13
2014-03-12 08:30 | 98.1065 | 32.8853 | -0.416
2014-03-12 08:45 | 98.1589 | 32.9029 | -0.605
2014-03-12 09:00 | 98.2086 | 32.9195 | -0.794
2014-03-12 09:15 | 98.2597 | 32.9367 | -0.928
2014-03-12 09:30 | 98.2834 | 32.9446 | -0.763
2014-03-12 09:45 | 98.3258 | 32.9588 | -0.556
2014-03-12 10:00 | 98.3702 | 32.9737 | -0.502
2014-03-12 10:15 | 98.4192 | 32.9901 | -0.627
2014-03-12 10:30 | 98.4528 | 33.0014 | -0.693
2014-03-12 10:45 | 98.4896 | 33.0137 | -0.663
2014-03-12 11:00 | 98.5246 | 33.0254 | -0.627
2014-03-12 11:15 | 98.5654 | 33.0391 | -0.69
2014-03-12 11:30 | 98.6067 | 33.053 | -0.633
2014-03-12 11:45 | 98.6476 | 33.0667 | -0.58
2014-03-12 12:00 | 98.6781 | 33.0769 | -0.375
2014-03-12 12:15 | 98.7196 | 33.0908 | -0.594
2014-03-12 12:30 | 98.7434 | 33.0988 | -0.541
2014-03-12 12:45 | 98.7553 | 33.1028 | -0.226
2014-03-12 13:00 | 98.772 | 33.1084 | 0.066
2014-03-12 13:15 | 98.7811 | 33.1114 | 0.425
2014-03-12 13:30 | 98.7981 | 33.1171 | 0.62
2014-03-12 13:45 | 98.8121 | 33.1218 | 0.862
2014-03-12 14:00 | 98.8302 | 33.1279 | 1.097
2014-03-12 14:15 | 98.8389 | 33.1308 | 0.884
2014-03-12 14:30 | 98.8461 | 33.1332 | 0.923
2014-03-12 14:45 | 98.8529 | 33.1355 | 0.682
2014-03-12 15:00 | 98.8685 | 33.1407 | 0.716
2014-03-12 15:15 | 98.8816 | 33.1451 | 0.423
2014-03-12 15:30 | 98.879 | 33.1442 | 0.034
2014-03-12 15:45 | 98.8862 | 33.1467 | -0.27
2014-03-12 16:00 | 98.8883 | 33.1474 | -0.382
2014-03-12 16:15 | 98.8895 | 33.1478 | -0.396
2014-03-12 16:30 | 98.8838 | 33.1458 | -0.237
2014-03-12 16:45 | 98.8957 | 33.1498 | -0.327
2014-03-12 17:00 | 98.8921 | 33.1486 | -0.577
2014-03-12 17:15 | 98.8905 | 33.1481 | -0.585
2014-03-12 17:30 | 98.8702 | 33.1413 | -0.677
2014-03-12 17:45 | 98.8588 | 33.1375 | -0.747
2014-03-12 18:00 | 98.8441 | 33.1325 | -0.914
2014-03-12 18:15 | 98.8338 | 33.1291 | -1.258
2014-03-12 18:30 | 98.8228 | 33.1254 | -1.513
2014-03-12 18:45 | 98.8306 | 33.128 | -1.746
2014-03-12 19:00 | 98.8359 | 33.1298 | -1.906
2014-03-12 19:15 | 98.8352 | 33.1296 | -2.063
2014-03-12 19:30 | 98.8409 | 33.1315 | -2.206
2014-03-12 19:45 | 98.8308 | 33.1281 | -2.367
2014-03-12 20:00 | 98.8251 | 33.1262 | -2.446
2014-03-12 20:15 | 98.8146 | 33.1227 | -2.584
2014-03-12 20:30 | 98.809 | 33.1208 | -2.717
2014-03-12 20:45 | 98.7902 | 33.1145 | -2.855
2014-03-12 21:00 | 98.7784 | 33.1105 | -3.06
2014-03-12 21:15 | 98.7703 | 33.1078 | -3.201
2014-03-12 21:30 | 98.7569 | 33.1033 | -3.218
2014-03-12 21:45 | 98.7507 | 33.1012 | -3.196
2014-03-12 22:00 | 98.7212 | 33.0913 | -3.199
2014-03-12 22:15 | 98.706 | 33.0863 | -3.269
2014-03-12 22:30 | 98.6877 | 33.0801 | -3.368
2014-03-12 22:45 | 98.6628 | 33.0718 | -3.604
2014-03-12 23:00 | 98.6589 | 33.0705 | -3.587
2014-03-12 23:15 | 98.635 | 33.0625 | -3.439
2014-03-12 23:30 | 98.6141 | 33.0554 | -3.475
2014-03-12 23:45 | 98.5899 | 33.0473 | -3.511
2014-03-13 | 98.5559 | 33.0359 | -3.497
2014-03-13 00:15 | 98.5475 | 33.0331 | -3.328
2014-03-13 00:30 | 98.5241 | 33.0253 | -3.169
2014-03-13 00:45 | 98.4826 | 33.0114 | -3.106
2014-03-13 01:00 | 98.4585 | 33.0033 | -3.121
2014-03-13 01:15 | 98.439 | 32.9968 | -3.203
2014-03-13 01:30 | 98.4164 | 32.9892 | -3.281
2014-03-13 01:45 | 98.3985 | 32.9832 | -3.365
2014-03-13 02:00 | 98.3693 | 32.9734 | -3.37
2014-03-13 02:15 | 98.3508 | 32.9672 | -3.387
2014-03-13 02:30 | 98.3123 | 32.9543 | -3.352
2014-03-13 02:45 | 98.2834 | 32.9446 | -3.276
2014-03-13 03:00 | 98.2527 | 32.9343 | -3.292
2014-03-13 03:15 | 98.2207 | 32.9236 | -3.26
2014-03-13 03:30 | 98.198 | 32.916 | -3.292
2014-03-13 03:45 | 98.1686 | 32.9061 | -3.311
2014-03-13 04:00 | 98.1476 | 32.8991 | -3.352
2014-03-13 04:15 | 98.115 | 32.8881 | -3.45
2014-03-13 04:30 | 98.0914 | 32.8802 | -3.504
2014-03-13 04:45 | 98.0798 | 32.8763 | -3.584
2014-03-13 05:00 | 98.0608 | 32.87 | -3.343
2014-03-13 05:15 | 98.0445 | 32.8645 | -2.958
2014-03-13 05:30 | 98.0318 | 32.8603 | -2.733
2014-03-13 05:45 | 97.9912 | 32.8467 | -2.602
2014-03-13 06:00 | 97.9845 | 32.8444 | -2.383
2014-03-13 06:15 | 97.9579 | 32.8355 | -2.149
2014-03-13 06:30 | 97.9426 | 32.8304 | -2.043
2014-03-13 06:45 | 97.922 | 32.8235 | -2.058
2014-03-13 07:00 | 97.9325 | 32.827 | -1.957
2014-03-13 07:15 | 97.9277 | 32.8254 | -1.907
2014-03-13 07:30 | 97.9152 | 32.8212 | -2.15
2014-03-13 07:45 | 97.909 | 32.8191 | -2.104
2014-03-13 08:00 | 97.8905 | 32.8129 | -2.118
2014-03-13 08:15 | 97.8842 | 32.8108 | -1.987
2014-03-13 08:30 | 97.8763 | 32.8081 | -1.638
2014-03-13 08:45 | 97.8928 | 32.8137 | -1.262
2014-03-13 09:00 | 97.8707 | 32.8063 | -0.923
2014-03-13 09:15 | 97.9075 | 32.8186 | -0.732
2014-03-13 09:30 | 97.8944 | 32.8142 | -0.494
2014-03-13 09:45 | 97.8911 | 32.8131 | 0.043
2014-03-13 10:00 | 97.8864 | 32.8115 | 0.623
2014-03-13 10:15 | 97.8681 | 32.8054 | 1.19
2014-03-13 10:30 | 97.8796 | 32.8092 | 1.502
2014-03-13 10:45 | 97.8612 | 32.8031 | 1.657
2014-03-13 11:00 | 97.8498 | 32.7993 | 2.027
2014-03-13 11:15 | 97.8414 | 32.7964 | 2.325
2014-03-13 11:30 | 97.8417 | 32.7965 | 2.48
2014-03-13 11:45 | 97.8355 | 32.7945 | 2.729
2014-03-13 12:00 | 97.8257 | 32.7912 | 3.079
2014-03-13 12:15 | 97.8091 | 32.7856 | 3.334
2014-03-13 12:30 | 97.7991 | 32.7823 | 3.62
2014-03-13 12:45 | 97.7942 | 32.7806 | 3.808
2014-03-13 13:00 | 97.7818 | 32.7765 | 3.894
2014-03-13 13:15 | 97.7591 | 32.7689 | 3.96
2014-03-13 13:30 | 97.759 | 32.7688 | 4.098
2014-03-13 13:45 | 97.7303 | 32.7592 | 4.227
2014-03-13 14:00 | 97.7102 | 32.7525 | 4.347
2014-03-13 14:15 | 97.7041 | 32.7504 | 4.346
2014-03-13 14:30 | 97.6607 | 32.7359 | 4.401
2014-03-13 14:45 | 97.6609 | 32.7359 | 4.373
2014-03-13 15:00 | 97.6338 | 32.7268 | 4.376
2014-03-13 15:15 | 97.627 | 32.7246 | 4.295
2014-03-13 15:30 | 97.6071 | 32.7179 | 4.19
2014-03-13 15:45 | 97.587 | 32.7112 | 4.158
2014-03-13 16:00 | 97.5423 | 32.6962 | 4.24
2014-03-13 16:15 | 97.5059 | 32.684 | 4.283
2014-03-13 16:30 | 97.4844 | 32.6768 | 4.318
2014-03-13 16:45 | 97.4653 | 32.6704 | 4.43
2014-03-13 17:00 | 97.43 | 32.6585 | 4.508
2014-03-13 17:15 | 97.4144 | 32.6533 | 4.556
2014-03-13 17:30 | 97.3969 | 32.6474 | 4.491
2014-03-13 17:45 | 97.3757 | 32.6403 | 4.598
2014-03-13 18:00 | 97.3737 | 32.6397 | 4.606
2014-03-13 18:15 | 97.3485 | 32.6312 | 4.542
2014-03-13 18:30 | 97.3279 | 32.6243 | 4.572
2014-03-13 18:45 | 97.3171 | 32.6207 | 4.553
2014-03-13 19:00 | 97.3093 | 32.6181 | 4.518
2014-03-13 19:15 | 97.2753 | 32.6067 | 4.51
2014-03-13 19:30 | 97.2592 | 32.6013 | 4.612
2014-03-13 19:45 | 97.2559 | 32.6002 | 4.738
2014-03-13 20:00 | 97.2483 | 32.5976 | 4.882
2014-03-13 20:15 | 97.2323 | 32.5923 | 4.798
2014-03-13 20:30 | 97.2316 | 32.592 | 4.739
2014-03-13 20:45 | 97.2294 | 32.5913 | 4.866
2014-03-13 21:00 | 97.2084 | 32.5843 | 5.023
2014-03-13 21:15 | 97.2007 | 32.5817 | 5.012
2014-03-13 21:30 | 97.2079 | 32.5841 | 4.972
2014-03-13 21:45 | 97.1915 | 32.5786 | 4.787
2014-03-13 22:00 | 97.1977 | 32.5807 | 4.855
2014-03-13 22:15 | 97.1915 | 32.5786 | 4.794
2014-03-13 22:30 | 97.1886 | 32.5776 | 4.859
2014-03-13 22:45 | 97.1917 | 32.5787 | 5.034
2014-03-13 23:00 | 97.1842 | 32.5761 | 5.074
2014-03-13 23:15 | 97.1742 | 32.5728 | 5.238
2014-03-13 23:30 | 97.1514 | 32.5651 | 4.956
2014-03-13 23:45 | 97.1525 | 32.5655 | 4.788
2014-03-14 | 97.1435 | 32.5625 | 4.51
2014-03-14 00:15 | 97.1341 | 32.5594 | 4.219
2014-03-14 00:30 | 97.1304 | 32.5581 | 4.033
2014-03-14 00:45 | 97.0952 | 32.5463 | 4.178
2014-03-14 01:00 | 97.0814 | 32.5417 | 4.361
2014-03-14 01:15 | 97.0824 | 32.542 | 4.526
2014-03-14 01:30 | 97.0827 | 32.5421 | 4.283
2014-03-14 01:45 | 97.0814 | 32.5417 | 4.27
2014-03-14 02:00 | 97.0773 | 32.5403 | 4.05
2014-03-14 02:15 | 97.0713 | 32.5383 | 3.786
2014-03-14 02:30 | 97.067 | 32.5369 | 3.256
2014-03-14 02:45 | 97.065 | 32.5362 | 2.893
2014-03-14 03:00 | 97.0476 | 32.5304 | 2.367
2014-03-14 03:15 | 97.0388 | 32.5274 | 2.073
2014-03-14 03:30 | 97.0248 | 32.5227 | 1.939
2014-03-14 03:45 | 97.0275 | 32.5236 | 1.66
2014-03-14 04:00 | 97.0137 | 32.519 | 1.245
2014-03-14 04:15 | 97.0127 | 32.5187 | 0.885
2014-03-14 04:30 | 96.9985 | 32.5139 | 0.947
2014-03-14 04:45 | 96.9739 | 32.5057 | 1.115
2014-03-14 05:00 | 96.9819 | 32.5083 | 1.362
2014-03-14 05:15 | 96.9864 | 32.5098 | 1.336
2014-03-14 05:30 | 96.9714 | 32.5048 | 0.949
2014-03-14 05:45 | 96.9631 | 32.502 | 0.753
2014-03-14 06:00 | 96.9432 | 32.4954 | 0.567
2014-03-14 06:15 | 96.9511 | 32.498 | 0.442
2014-03-14 06:30 | 96.9235 | 32.4888 | 0.24
2014-03-14 06:45 | 96.9227 | 32.4885 | -0.172
2014-03-14 07:00 | 96.9153 | 32.486 | -0.503
2014-03-14 07:15 | 96.9034 | 32.482 | -0.598
2014-03-14 07:30 | 96.9149 | 32.4859 | -0.715
2014-03-14 07:45 | 96.912 | 32.4849 | -0.844
2014-03-14 08:00 | 96.9094 | 32.484 | -0.943
2014-03-14 08:15 | 96.8949 | 32.4792 | -0.744
2014-03-14 08:30 | 96.8933 | 32.4786 | -0.068
2014-03-14 08:45 | 96.8727 | 32.4717 | 0.822
2014-03-14 09:00 | 96.8706 | 32.471 | 1.868
2014-03-14 09:15 | 96.8838 | 32.4754 | 3.071
2014-03-14 09:30 | 96.8896 | 32.4774 | 3.813
2014-03-14 09:45 | 96.8767 | 32.4731 | 4.23
2014-03-14 10:00 | 96.8823 | 32.4749 | 4.831
2014-03-14 10:15 | 96.8777 | 32.4734 | 5.479
2014-03-14 10:30 | 96.8886 | 32.4771 | 6.434
2014-03-14 10:45 | 96.8874 | 32.4767 | 6.239
2014-03-14 11:00 | 96.8704 | 32.471 | 6.309
2014-03-14 11:15 | 96.8737 | 32.4721 | 6.714
2014-03-14 11:30 | 96.8701 | 32.4709 | 6.973
2014-03-14 11:45 | 96.8864 | 32.4763 | 7.209
2014-03-14 12:00 | 96.8934 | 32.4787 | 7.3
2014-03-14 12:15 | 96.8925 | 32.4784 | 7.602
2014-03-14 12:30 | 96.8734 | 32.472 | 7.963
2014-03-14 12:45 | 96.8855 | 32.476 | 8.099
2014-03-14 13:00 | 96.8854 | 32.476 | 7.867
2014-03-14 13:15 | 96.9016 | 32.4814 | 7.567
2014-03-14 13:30 | 96.9049 | 32.4825 | 7.668
2014-03-14 13:45 | 96.9237 | 32.4888 | 7.732
2014-03-14 14:00 | 96.9378 | 32.4936 | 7.653
2014-03-14 14:15 | 96.95 | 32.4976 | 7.57
2014-03-14 14:30 | 96.9646 | 32.5025 | 7.44
2014-03-14 14:45 | 96.9689 | 32.504 | 7.389
2014-03-14 15:00 | 96.9927 | 32.512 | 7.397
2014-03-14 15:15 | 97.0209 | 32.5214 | 7.484
2014-03-14 15:30 | 97.0416 | 32.5283 | 7.391
2014-03-14 15:45 | 97.0602 | 32.5346 | 7.343
2014-03-14 16:00 | 97.0845 | 32.5427 | 7.326
2014-03-14 16:15 | 97.1073 | 32.5504 | 7.138
2014-03-14 16:30 | 97.1077 | 32.5505 | 6.932
2014-03-14 16:45 | 97.1255 | 32.5565 | 6.81
2014-03-14 17:00 | 97.1497 | 32.5646 | 6.653
2014-03-14 17:15 | 97.1632 | 32.5691 | 6.244
2014-03-14 17:30 | 97.1747 | 32.573 | 5.896
2014-03-14 17:45 | 97.1994 | 32.5812 | 5.824
2014-03-14 18:00 | 97.2507 | 32.5984 | 5.482
2014-03-14 18:15 | 97.2836 | 32.6095 | 5.175
2014-03-14 18:30 | 97.3349 | 32.6267 | 4.808
2014-03-14 18:45 | 97.3884 | 32.6446 | 4.345
2014-03-14 19:00 | 97.4474 | 32.6644 | 3.681
2014-03-14 19:15 | 97.4878 | 32.6779 | 2.761
2014-03-14 19:30 | 97.5459 | 32.6974 | 1.641
2014-03-14 19:45 | 97.5977 | 32.7147 | 0.62
2014-03-14 20:00 | 97.6679 | 32.7383 | -0.098
2014-03-14 20:15 | 97.7146 | 32.7539 | -0.586
2014-03-14 20:30 | 97.7448 | 32.7641 | -0.866
2014-03-14 20:45 | 97.8061 | 32.7846 | -1.17
2014-03-14 21:00 | 97.843 | 32.797 | -1.496
2014-03-14 21:15 | 97.8937 | 32.814 | -1.822
2014-03-14 21:30 | 97.9306 | 32.8263 | -2.158
2014-03-14 21:45 | 97.9902 | 32.8463 | -2.599
2014-03-14 22:00 | 98.0457 | 32.8649 | -2.913
2014-03-14 22:15 | 98.1128 | 32.8874 | -3.18
2014-03-14 22:30 | 98.1753 | 32.9084 | -3.453
2014-03-14 22:45 | 98.2287 | 32.9263 | -3.691
2014-03-14 23:00 | 98.293 | 32.9478 | -3.863
2014-03-14 23:15 | 98.3541 | 32.9683 | -3.941
2014-03-14 23:30 | 98.4231 | 32.9914 | -4.047
2014-03-14 23:45 | 98.4976 | 33.0164 | -4.165
2014-03-15 | 98.5258 | 33.0258 | -4.322
2014-03-15 00:15 | 98.5714 | 33.0411 | -4.474
2014-03-15 00:30 | 98.6311 | 33.0611 | -4.565
2014-03-15 00:45 | 98.6811 | 33.0779 | -4.678
2014-03-15 01:00 | 98.7283 | 33.0937 | -4.745
2014-03-15 01:15 | 98.7703 | 33.1078 | -4.832
2014-03-15 01:30 | 98.8176 | 33.1237 | -4.861
2014-03-15 01:45 | 98.866 | 33.1399 | -4.96
2014-03-15 02:00 | 98.9036 | 33.1525 | -5.091
2014-03-15 02:15 | 98.9783 | 33.1775 | -5.217
2014-03-15 02:30 | 99.0221 | 33.1922 | -5.426
2014-03-15 02:45 | 99.0638 | 33.2062 | -5.665
2014-03-15 03:00 | 99.1094 | 33.2215 | -5.871
2014-03-15 03:15 | 99.1439 | 33.233 | -6.04
2014-03-15 03:30 | 99.1808 | 33.2454 | -6.244
2014-03-15 03:45 | 99.203 | 33.2528 | -6.406
2014-03-15 04:00 | 99.2246 | 33.2601 | -6.501
2014-03-15 04:15 | 99.2737 | 33.2765 | -6.557
2014-03-15 04:30 | 99.2922 | 33.2827 | -6.536
2014-03-15 04:45 | 99.3128 | 33.2897 | -6.611
2014-03-15 05:00 | 99.3374 | 33.2979 | -6.721
2014-03-15 05:15 | 99.3635 | 33.3066 | -6.732
2014-03-15 05:30 | 99.3709 | 33.3091 | -6.771
2014-03-15 05:45 | 99.3868 | 33.3145 | -6.769
2014-03-15 06:00 | 99.389 | 33.3152 | -6.679
2014-03-15 06:15 | 99.4033 | 33.32 | -6.706
2014-03-15 06:30 | 99.4278 | 33.3282 | -6.704
2014-03-15 06:45 | 99.4436 | 33.3335 | -6.797
2014-03-15 07:00 | 99.4553 | 33.3374 | -6.827
2014-03-15 07:15 | 99.4583 | 33.3384 | -6.831
2014-03-15 07:30 | 99.4687 | 33.3419 | -6.853
2014-03-15 07:45 | 99.4743 | 33.3438 | -6.844
2014-03-15 08:00 | 99.4723 | 33.3431 | -6.811
2014-03-15 08:15 | 99.4778 | 33.345 | -6.782
2014-03-15 08:30 | 99.4769 | 33.3447 | -6.617
2014-03-15 08:45 | 99.4821 | 33.3464 | -6.539
2014-03-15 09:00 | 99.4844 | 33.3472 | -6.445
2014-03-15 09:15 | 99.4933 | 33.3502 | -6.327
2014-03-15 09:30 | 99.5141 | 33.3571 | -6.201
2014-03-15 09:45 | 99.5126 | 33.3566 | -6.013
2014-03-15 10:00 | 99.5233 | 33.3602 | -5.85
2014-03-15 10:15 | 99.5144 | 33.3572 | -5.807
2014-03-15 10:30 | 99.5242 | 33.3605 | -5.563
2014-03-15 10:45 | 99.5375 | 33.365 | -5.498
2014-03-15 11:00 | 99.5314 | 33.3629 | -5.155
2014-03-15 11:15 | 99.5296 | 33.3623 | -4.555
2014-03-15 11:30 | 99.5389 | 33.3654 | -4.25
2014-03-15 11:45 | 99.546 | 33.3678 | -3.654
2014-03-15 12:00 | 99.5412 | 33.3662 | -3.602
2014-03-15 12:15 | 99.5314 | 33.3629 | -3.026
2014-03-15 12:30 | 99.5275 | 33.3616 | -3.346
2014-03-15 12:45 | 99.5213 | 33.3595 | -3.48
2014-03-15 13:00 | 99.5048 | 33.354 | -3.437
2014-03-15 13:15 | 99.4935 | 33.3502 | -2.829
2014-03-15 13:30 | 99.4763 | 33.3445 | -3.14
2014-03-15 13:45 | 99.4581 | 33.3384 | -3.66
2014-03-15 14:00 | 99.4436 | 33.3335 | -3.489
2014-03-15 14:15 | 99.4233 | 33.3267 | -3.51
2014-03-15 14:30 | 99.3905 | 33.3157 | -3.761
2014-03-15 14:45 | 99.3688 | 33.3084 | -3.526
2014-03-15 15:00 | 99.3503 | 33.3022 | -3.236
2014-03-15 15:15 | 99.3454 | 33.3006 | -3.072
2014-03-15 15:30 | 99.3297 | 33.2953 | -2.814
2014-03-15 15:45 | 99.3108 | 33.289 | -3.309
2014-03-15 16:00 | 99.2885 | 33.2815 | -3.593
2014-03-15 16:15 | 99.2672 | 33.2744 | -3.439
2014-03-15 16:30 | 99.2594 | 33.2718 | -3.176
2014-03-15 16:45 | 99.2556 | 33.2705 | -3.196
2014-03-15 17:00 | 99.2476 | 33.2678 | -3.321
2014-03-15 17:15 | 99.2355 | 33.2637 | -3.224
2014-03-15 17:30 | 99.2106 | 33.2554 | -3.749
2014-03-15 17:45 | 99.1957 | 33.2504 | -3.798
2014-03-15 18:00 | 99.2008 | 33.2521 | -4.255
2014-03-15 18:15 | 99.197 | 33.2508 | -4.95
2014-03-15 18:30 | 99.1852 | 33.2469 | -5.442
2014-03-15 18:45 | 99.1731 | 33.2428 | -5.973
2014-03-15 19:00 | 99.1631 | 33.2395 | -6.483
2014-03-15 19:15 | 99.1492 | 33.2348 | -6.937
2014-03-15 19:30 | 99.149 | 33.2347 | -7.36
2014-03-15 19:45 | 99.149 | 33.2347 | -7.785
2014-03-15 20:00 | 99.1538 | 33.2364 | -8.188
2014-03-15 20:15 | 99.1432 | 33.2328 | -8.608
2014-03-15 20:30 | 99.1368 | 33.2307 | -8.992
2014-03-15 20:45 | 99.1445 | 33.2332 | -9.298
2014-03-15 21:00 | 99.1334 | 33.2295 | -9.845
2014-03-15 21:15 | 99.1292 | 33.2281 | -10.247
2014-03-15 21:30 | 99.1233 | 33.2261 | -10.675
2014-03-15 21:45 | 99.1389 | 33.2314 | -11.029
2014-03-15 22:00 | 99.1157 | 33.2236 | -11.315
2014-03-15 22:15 | 99.1107 | 33.2219 | -11.598
2014-03-15 22:30 | 99.1134 | 33.2228 | -11.823
2014-03-15 22:45 | 99.1063 | 33.2204 | -11.974
2014-03-15 23:00 | 99.1189 | 33.2247 | -12.245
2014-03-15 23:15 | 99.1007 | 33.2186 | -12.545
2014-03-15 23:30 | 99.1086 | 33.2212 | -12.507
2014-03-15 23:45 | 99.1087 | 33.2212 | -12.69
2014-03-16 | 99.1137 | 33.2229 | -12.933
2014-03-16 00:15 | 99.1033 | 33.2194 | -13.127
2014-03-16 00:30 | 99.1178 | 33.2243 | -13.316
2014-03-16 00:45 | 99.1252 | 33.2268 | -13.397
2014-03-16 01:00 | 99.1166 | 33.2239 | -13.522
2014-03-16 01:15 | 99.1089 | 33.2213 | -13.664
2014-03-16 01:30 | 99.0807 | 33.2119 | -13.921
2014-03-16 01:45 | 99.1024 | 33.2191 | -13.771
2014-03-16 02:00 | 99.1083 | 33.2211 | -13.688
2014-03-16 02:15 | 99.1063 | 33.2204 | -13.628
2014-03-16 02:30 | 99.0957 | 33.2169 | -13.811
2014-03-16 02:45 | 99.1011 | 33.2187 | -13.764
2014-03-16 03:00 | 99.1381 | 33.2311 | -13.64
2014-03-16 03:15 | 99.1346 | 33.2299 | -13.51
2014-03-16 03:30 | 99.1435 | 33.2329 | -13.903
2014-03-16 03:45 | 99.153 | 33.2361 | -13.891
2014-03-16 04:00 | 99.1545 | 33.2366 | -13.831
2014-03-16 04:15 | 99.1625 | 33.2393 | -14.169
2014-03-16 04:30 | 99.1826 | 33.246 | -14.05
2014-03-16 04:45 | 99.1754 | 33.2436 | -14.157
2014-03-16 05:00 | 99.1768 | 33.2441 | -14.039
2014-03-16 05:15 | 99.1777 | 33.2444 | -13.7
2014-03-16 05:30 | 99.1934 | 33.2496 | -13.623
2014-03-16 05:45 | 99.1904 | 33.2486 | -13.701
2014-03-16 06:00 | 99.1831 | 33.2462 | -13.738
2014-03-16 06:15 | 99.1848 | 33.2467 | -13.832
2014-03-16 06:30 | 99.1893 | 33.2483 | -13.856
2014-03-16 06:45 | 99.1906 | 33.2487 | -13.889
2014-03-16 07:00 | 99.1919 | 33.2491 | -13.503
2014-03-16 07:15 | 99.2004 | 33.252 | -13.426
2014-03-16 07:30 | 99.217 | 33.2575 | -13.416
2014-03-16 07:45 | 99.2102 | 33.2553 | -13.768
2014-03-16 08:00 | 99.2161 | 33.2572 | -13.518
2014-03-16 08:15 | 99.2359 | 33.2639 | -13.411
2014-03-16 08:30 | 99.233 | 33.2629 | -13.419
2014-03-16 08:45 | 99.234 | 33.2632 | -13.127
2014-03-16 09:00 | 99.2442 | 33.2667 | -12.789
2014-03-16 09:15 | 99.254 | 33.2699 | -12.316
2014-03-16 09:30 | 99.2749 | 33.2769 | -12.021
2014-03-16 09:45 | 99.2741 | 33.2767 | -11.619
2014-03-16 10:00 | 99.2791 | 33.2784 | -10.96
2014-03-16 10:15 | 99.2886 | 33.2815 | -10.465
2014-03-16 10:30 | 99.3077 | 33.2879 | -10.142
2014-03-16 10:45 | 99.3147 | 33.2903 | -9.479
2014-03-16 11:00 | 99.319 | 33.2917 | -9.071
2014-03-16 11:15 | 99.3189 | 33.2917 | -8.772
2014-03-16 11:30 | 99.3089 | 33.2883 | -8.642
2014-03-16 11:45 | 99.3159 | 33.2907 | -8.198
2014-03-16 12:00 | 99.312 | 33.2894 | -7.621
2014-03-16 12:15 | 99.305 | 33.287 | -7.242
2014-03-16 12:30 | 99.2843 | 33.2801 | -6.698
2014-03-16 12:45 | 99.2754 | 33.2771 | -6.162
2014-03-16 13:00 | 99.2696 | 33.2752 | -5.823
2014-03-16 13:15 | 99.2733 | 33.2764 | -5.34
2014-03-16 13:30 | 99.2777 | 33.2779 | -5.27
2014-03-16 13:45 | 99.2745 | 33.2768 | -5.261
2014-03-16 14:00 | 99.2792 | 33.2784 | -5.008
2014-03-16 14:15 | 99.2918 | 33.2826 | -4.99
2014-03-16 14:30 | 99.3064 | 33.2875 | -5.015
2014-03-16 14:45 | 99.2979 | 33.2847 | -4.97
2014-03-16 15:00 | 99.2857 | 33.2806 | -5.109
2014-03-16 15:15 | 99.2785 | 33.2782 | -5.044
2014-03-16 15:30 | 99.2809 | 33.279 | -5.062
2014-03-16 15:45 | 99.2817 | 33.2792 | -5.016
2014-03-16 16:00 | 99.2729 | 33.2763 | -4.833
2014-03-16 16:15 | 99.2753 | 33.2771 | -4.852
2014-03-16 16:30 | 99.2711 | 33.2757 | -4.864
2014-03-16 16:45 | 99.2642 | 33.2734 | -4.926
2014-03-16 17:00 | 99.2565 | 33.2708 | -4.989
2014-03-16 17:15 | 99.2541 | 33.27 | -5.087
2014-03-16 17:30 | 99.2515 | 33.2691 | -5.094
2014-03-16 17:45 | 99.2457 | 33.2672 | -4.823
2014-03-16 18:00 | 99.2471 | 33.2676 | -4.732
2014-03-16 18:15 | 99.2443 | 33.2667 | -4.979
2014-03-16 18:30 | 99.2458 | 33.2672 | -5.356
2014-03-16 18:45 | 99.2539 | 33.2699 | -5.702
2014-03-16 19:00 | 99.2434 | 33.2664 | -5.955
2014-03-16 19:15 | 99.2533 | 33.2697 | -6.15
2014-03-16 19:30 | 99.2498 | 33.2685 | -6.335
2014-03-16 19:45 | 99.249 | 33.2683 | -6.486
2014-03-16 20:00 | 99.2512 | 33.269 | -6.592
2014-03-16 20:15 | 99.2415 | 33.2658 | -6.673
2014-03-16 20:30 | 99.2445 | 33.2668 | -6.658
2014-03-16 20:45 | 99.2483 | 33.268 | -6.571
2014-03-16 21:00 | 99.2449 | 33.2669 | -6.599
2014-03-16 21:15 | 99.2474 | 33.2677 | -6.516
2014-03-16 21:30 | 99.2419 | 33.2659 | -6.29
2014-03-16 21:45 | 99.2412 | 33.2657 | -6.099
2014-03-16 22:00 | 99.2455 | 33.2671 | -5.928
2014-03-16 22:15 | 99.2479 | 33.2679 | -5.798
2014-03-16 22:30 | 99.2586 | 33.2715 | -5.77
2014-03-16 22:45 | 99.2612 | 33.2724 | -5.707
2014-03-16 23:00 | 99.2669 | 33.2743 | -5.725
2014-03-16 23:15 | 99.2754 | 33.2771 | -5.754
2014-03-16 23:30 | 99.2671 | 33.2743 | -5.953
2014-03-16 23:45 | 99.2587 | 33.2715 | -6.074
2014-03-17 | 99.2535 | 33.2698 | -5.857
2014-03-17 00:15 | 99.2544 | 33.2701 | -5.521
2014-03-17 00:30 | 99.2615 | 33.2725 | -5.452
2014-03-17 00:45 | 99.2502 | 33.2687 | -5.476
2014-03-17 01:00 | 99.2461 | 33.2673 | -5.492
2014-03-17 01:15 | 99.2505 | 33.2688 | -5.529
2014-03-17 01:30 | 99.2445 | 33.2668 | -5.522
2014-03-17 01:45 | 99.2423 | 33.266 | -5.494
2014-03-17 02:00 | 99.2423 | 33.266 | -5.416
2014-03-17 02:15 | 99.2274 | 33.261 | -5.422
2014-03-17 02:30 | 99.2207 | 33.2588 | -5.488
2014-03-17 02:45 | 99.2123 | 33.256 | -5.544
2014-03-17 03:00 | 99.2134 | 33.2563 | -5.462
2014-03-17 03:15 | 99.2096 | 33.2551 | -5.296
2014-03-17 03:30 | 99.1949 | 33.2501 | -5.18
2014-03-17 03:45 | 99.1926 | 33.2494 | -5.046
2014-03-17 04:00 | 99.1882 | 33.2479 | -4.902
2014-03-17 04:15 | 99.1814 | 33.2456 | -4.86
2014-03-17 04:30 | 99.192 | 33.2492 | -4.854
2014-03-17 04:45 | 99.192 | 33.2492 | -4.703
2014-03-17 05:00 | 99.1921 | 33.2492 | -4.631
2014-03-17 05:15 | 99.2025 | 33.2527 | -4.579
2014-03-17 05:30 | 99.1942 | 33.2499 | -4.618
2014-03-17 05:45 | 99.1931 | 33.2495 | -4.59
2014-03-17 06:00 | 99.1905 | 33.2487 | -4.602
2014-03-17 06:15 | 99.1913 | 33.2489 | -4.679
2014-03-17 06:30 | 99.2012 | 33.2522 | -4.864
2014-03-17 06:45 | 99.1986 | 33.2514 | -5.021
2014-03-17 07:00 | 99.2069 | 33.2542 | -5.202
2014-03-17 07:15 | 99.2115 | 33.2557 | -5.393
2014-03-17 07:30 | 99.216 | 33.2572 | -5.409
2014-03-17 07:45 | 99.2109 | 33.2555 | -5.294
2014-03-17 08:00 | 99.2201 | 33.2586 | -5.236
2014-03-17 08:15 | 99.2153 | 33.257 | -5.141
2014-03-17 08:30 | 99.2052 | 33.2536 | -5.091
2014-03-17 08:45 | 99.205 | 33.2535 | -4.983
2014-03-17 09:00 | 99.2048 | 33.2534 | -4.762
2014-03-17 09:15 | 99.2 | 33.2518 | -4.512
2014-03-17 09:30 | 99.1979 | 33.2511 | -4.346
2014-03-17 09:45 | 99.1874 | 33.2476 | -4.1
2014-03-17 10:00 | 99.1793 | 33.2449 | -3.703
2014-03-17 10:15 | 99.1742 | 33.2432 | -3.428
2014-03-17 10:30 | 99.1633 | 33.2395 | -3.297
2014-03-17 10:45 | 99.1611 | 33.2388 | -3.074
2014-03-17 11:00 | 99.1552 | 33.2368 | -2.66
2014-03-17 11:15 | 99.1501 | 33.2351 | -2.107
2014-03-17 11:30 | 99.1468 | 33.234 | -1.598
2014-03-17 11:45 | 99.1416 | 33.2323 | -1.101
2014-03-17 12:00 | 99.1313 | 33.2288 | -0.62
2014-03-17 12:15 | 99.1337 | 33.2296 | -0.323
2014-03-17 12:30 | 99.1287 | 33.2279 | 0.016
2014-03-17 12:45 | 99.1117 | 33.2222 | 0.186
2014-03-17 13:00 | 99.107 | 33.2207 | 0.508
2014-03-17 13:15 | 99.1101 | 33.2217 | 0.61
2014-03-17 13:30 | 99.1058 | 33.2203 | 0.806
2014-03-17 13:45 | 99.0915 | 33.2155 | 0.977
2014-03-17 14:00 | 99.0867 | 33.2139 | 1.24
2014-03-17 14:15 | 99.0795 | 33.2114 | 1.215
2014-03-17 14:30 | 99.0719 | 33.2089 | 1.159
2014-03-17 14:45 | 99.053 | 33.2026 | 1.362
2014-03-17 15:00 | 99.0524 | 33.2024 | 1.503
2014-03-17 15:15 | 99.0531 | 33.2026 | 1.756
2014-03-17 15:30 | 99.0562 | 33.2036 | 1.795
2014-03-17 15:45 | 99.0622 | 33.2056 | 1.752
2014-03-17 16:00 | 99.0631 | 33.206 | 1.609
2014-03-17 16:15 | 99.0624 | 33.2057 | 1.498
2014-03-17 16:30 | 99.0707 | 33.2085 | 1.556
2014-03-17 16:45 | 99.0638 | 33.2062 | 1.614
2014-03-17 17:00 | 99.0745 | 33.2098 | 1.531
2014-03-17 17:15 | 99.0946 | 33.2165 | 1.284
2014-03-17 17:30 | 99.0948 | 33.2166 | 1.074
2014-03-17 17:45 | 99.1033 | 33.2194 | 0.793
2014-03-17 18:00 | 99.1049 | 33.22 | 0.429
2014-03-17 18:15 | 99.1181 | 33.2244 | 0.11
2014-03-17 18:30 | 99.1281 | 33.2277 | -0.384
2014-03-17 18:45 | 99.1363 | 33.2305 | -0.916
2014-03-17 19:00 | 99.1526 | 33.236 | -1.388
2014-03-17 19:15 | 99.1549 | 33.2367 | -1.606
2014-03-17 19:30 | 99.1628 | 33.2394 | -1.747
2014-03-17 19:45 | 99.1784 | 33.2446 | -1.921
2014-03-17 20:00 | 99.1862 | 33.2472 | -1.907
2014-03-17 20:15 | 99.2014 | 33.2523 | -1.653
2014-03-17 20:30 | 99.208 | 33.2545 | -1.644
2014-03-17 20:45 | 99.2222 | 33.2593 | -1.829
2014-03-17 21:00 | 99.2297 | 33.2618 | -1.905
2014-03-17 21:15 | 99.2411 | 33.2656 | -1.899
2014-03-17 21:30 | 99.2412 | 33.2657 | -1.963
2014-03-17 21:45 | 99.2529 | 33.2696 | -2.004
2014-03-17 22:00 | 99.2654 | 33.2738 | -2.067
2014-03-17 22:15 | 99.264 | 33.2733 | -2.245
2014-03-17 22:30 | 99.2843 | 33.2801 | -2.314
2014-03-17 22:45 | 99.2996 | 33.2852 | -2.255
2014-03-17 23:00 | 99.3088 | 33.2883 | -2.36
2014-03-17 23:15 | 99.3117 | 33.2893 | -2.93
2014-03-17 23:30 | 99.318 | 33.2914 | -3.583
2014-03-17 23:45 | 99.3365 | 33.2976 | -3.993
2014-03-18 | 99.3409 | 33.2991 | -4.318
2014-03-18 00:15 | 99.3561 | 33.3042 | -4.56
2014-03-18 00:30 | 99.3612 | 33.3059 | -4.751
2014-03-18 00:45 | 99.3661 | 33.3075 | -4.609
2014-03-18 01:00 | 99.3675 | 33.308 | -4.482
2014-03-18 01:15 | 99.3794 | 33.312 | -4.42
2014-03-18 01:30 | 99.3962 | 33.3176 | -4.666
2014-03-18 01:45 | 99.4093 | 33.322 | -4.616
2014-03-18 02:00 | 99.4178 | 33.3248 | -4.584
2014-03-18 02:15 | 99.4311 | 33.3293 | -4.693
2014-03-18 02:30 | 99.4437 | 33.3335 | -4.873
2014-03-18 02:45 | 99.4566 | 33.3379 | -5.005
2014-03-18 03:00 | 99.4638 | 33.3403 | -5.224
2014-03-18 03:15 | 99.4661 | 33.341 | -5.42
2014-03-18 03:30 | 99.4736 | 33.3436 | -5.716
2014-03-18 03:45 | 99.4767 | 33.3446 | -6.097
2014-03-18 04:00 | 99.4906 | 33.3492 | -6.42
2014-03-18 04:15 | 99.502 | 33.3531 | -6.841
2014-03-18 04:30 | 99.5111 | 33.3561 | -7.14
2014-03-18 04:45 | 99.5274 | 33.3616 | -7.403
2014-03-18 05:00 | 99.5337 | 33.3637 | -7.754
2014-03-18 05:15 | 99.542 | 33.3665 | -8.216
2014-03-18 05:30 | 99.5472 | 33.3682 | -8.682
2014-03-18 05:45 | 99.555 | 33.3708 | -9.174
2014-03-18 06:00 | 99.5714 | 33.3763 | -9.729
2014-03-18 06:15 | 99.5739 | 33.3772 | -10.106
2014-03-18 06:30 | 99.5879 | 33.3819 | -10.046
2014-03-18 06:45 | 99.5946 | 33.3841 | -10.224
2014-03-18 07:00 | 99.6104 | 33.3894 | -9.428
2014-03-18 07:15 | 99.6234 | 33.3938 | -9.097
2014-03-18 07:30 | 99.627 | 33.395 | -8.533
2014-03-18 07:45 | 99.6437 | 33.4006 | -7.944
2014-03-18 08:00 | 99.6513 | 33.4031 | -7.573
2014-03-18 08:15 | 99.6663 | 33.4081 | -7.237
2014-03-18 08:30 | 99.6744 | 33.4109 | -7.029
2014-03-18 08:45 | 99.6855 | 33.4146 | -6.848
2014-03-18 09:00 | 99.6995 | 33.4193 | -6.515
2014-03-18 09:15 | 99.7043 | 33.4209 | -6.087
2014-03-18 09:30 | 99.7188 | 33.4257 | -5.947
2014-03-18 09:45 | 99.7281 | 33.4289 | -5.698
2014-03-18 10:00 | 99.7364 | 33.4316 | -4.74
2014-03-18 10:15 | 99.7412 | 33.4333 | -3.955
2014-03-18 10:30 | 99.7424 | 33.4337 | -2.692
2014-03-18 10:45 | 99.7488 | 33.4358 | -1.818
2014-03-18 11:00 | 99.7583 | 33.439 | -1.265
2014-03-18 11:15 | 99.7703 | 33.443 | -0.732
2014-03-18 11:30 | 99.7817 | 33.4468 | -0.377
2014-03-18 11:45 | 99.7876 | 33.4488 | -0.06
2014-03-18 12:00 | 99.7908 | 33.4499 | 0.241
2014-03-18 12:15 | 99.7899 | 33.4496 | 0.639
2014-03-18 12:30 | 99.7932 | 33.4507 | 0.928
2014-03-18 12:45 | 99.7885 | 33.4491 | 1.28
2014-03-18 13:00 | 99.7877 | 33.4488 | 1.81
2014-03-18 13:15 | 99.7958 | 33.4516 | 1.908
2014-03-18 13:30 | 99.804 | 33.4543 | 1.902
2014-03-18 13:45 | 99.7951 | 33.4513 | 2.196
2014-03-18 14:00 | 99.7971 | 33.452 | 2.44
2014-03-18 14:15 | 99.8055 | 33.4548 | 2.595
2014-03-18 14:30 | 99.8198 | 33.4596 | 2.363
2014-03-18 14:45 | 99.8253 | 33.4614 | 2.159
2014-03-18 15:00 | 99.8188 | 33.4593 | 2.29
2014-03-18 15:15 | 99.8232 | 33.4607 | 2.447
2014-03-18 15:30 | 99.8188 | 33.4593 | 2.794
2014-03-18 15:45 | 99.8212 | 33.4601 | 3.058
2014-03-18 16:00 | 99.8356 | 33.4649 | 3.191
2014-03-18 16:15 | 99.8428 | 33.4673 | 3.414
2014-03-18 16:30 | 99.8564 | 33.4719 | 3.605
2014-03-18 16:45 | 99.8672 | 33.4755 | 3.463
2014-03-18 17:00 | 99.871 | 33.4768 | 3.408
2014-03-18 17:15 | 99.8826 | 33.4806 | 3.254
2014-03-18 17:30 | 99.8993 | 33.4862 | 3.09
2014-03-18 17:45 | 99.9054 | 33.4883 | 2.897
2014-03-18 18:00 | 99.9101 | 33.4899 | 2.773
2014-03-18 18:15 | 99.9244 | 33.4947 | 2.58
2014-03-18 18:30 | 99.9424 | 33.5007 | 2.066
2014-03-18 18:45 | 99.9599 | 33.5066 | 1.617
2014-03-18 19:00 | 99.9794 | 33.5131 | 0.875
2014-03-18 19:15 | 99.9959 | 33.5186 | 0.005
2014-03-18 19:30 | 100.003 | 33.521 | -0.727
2014-03-18 19:45 | 100.025 | 33.5284 | -0.745
2014-03-18 20:00 | 100.046 | 33.5354 | -0.869
2014-03-18 20:15 | 100.062 | 33.5408 | -1.08
2014-03-18 20:30 | 100.09 | 33.5502 | -1.396
2014-03-18 20:45 | 100.112 | 33.5575 | -2.212
2014-03-18 21:00 | 100.129 | 33.5632 | -3.212
2014-03-18 21:15 | 100.139 | 33.5666 | -3.641
2014-03-18 21:30 | 100.152 | 33.571 | -3.984
2014-03-18 21:45 | 100.166 | 33.5756 | -4.347
2014-03-18 22:00 | 100.185 | 33.582 | -4.549
2014-03-18 22:15 | 100.185 | 33.582 | -4.511
2014-03-18 22:30 | 100.196 | 33.5857 | -4.407
2014-03-18 22:45 | 100.212 | 33.5911 | -4.162
2014-03-18 23:00 | 100.233 | 33.5981 | -4.16
2014-03-18 23:15 | 100.248 | 33.6031 | -3.847
2014-03-18 23:30 | 100.277 | 33.6129 | -3.735
2014-03-18 23:45 | 100.285 | 33.6155 | -3.964
2014-03-19 | 100.296 | 33.6192 | -4.105
2014-03-19 00:15 | 100.31 | 33.6239 | -3.803
2014-03-19 00:30 | 100.315 | 33.6256 | -3.657
2014-03-19 00:45 | 100.333 | 33.6316 | -3.516
2014-03-19 01:00 | 100.348 | 33.6366 | -3.28
2014-03-19 01:15 | 100.35 | 33.6373 | -3.156
2014-03-19 01:30 | 100.369 | 33.6437 | -3.142
2014-03-19 01:45 | 100.382 | 33.648 | -2.989
2014-03-19 02:00 | 100.402 | 33.6548 | -2.926
2014-03-19 02:15 | 100.423 | 33.6618 | -2.949
2014-03-19 02:30 | 100.431 | 33.6645 | -3.011
2014-03-19 02:45 | 100.432 | 33.6648 | -3.138
2014-03-19 03:00 | 100.44 | 33.6675 | -3.384
2014-03-19 03:15 | 100.453 | 33.6718 | -3.719
2014-03-19 03:30 | 100.456 | 33.6729 | -4.805
2014-03-19 03:45 | 100.464 | 33.6755 | -5.973
2014-03-19 04:00 | 100.475 | 33.6792 | -6.884
2014-03-19 04:15 | 100.477 | 33.6799 | -7.427
2014-03-19 04:30 | 100.494 | 33.6856 | -7.931
2014-03-19 04:45 | 100.5 | 33.6876 | -8.262
2014-03-19 05:00 | 100.521 | 33.6946 | -8.952
2014-03-19 05:15 | 100.527 | 33.6967 | -9.402
2014-03-19 05:30 | 100.538 | 33.7003 | -9.55
2014-03-19 05:45 | 100.545 | 33.7027 | -9.567
2014-03-19 06:00 | 100.551 | 33.7047 | -10.173
2014-03-19 06:15 | 100.557 | 33.7067 | -10.503
2014-03-19 06:30 | 100.557 | 33.7067 | -9.995
2014-03-19 06:45 | 100.576 | 33.7131 | -9.565
2014-03-19 07:00 | 100.576 | 33.7131 | -10.288
2014-03-19 07:15 | 100.587 | 33.7168 | -10.628
2014-03-19 07:30 | 100.589 | 33.7174 | -10.445
2014-03-19 07:45 | 100.585 | 33.7161 | -9.283
2014-03-19 08:00 | 100.599 | 33.7208 | -7.372
2014-03-19 08:15 | 100.602 | 33.7218 | -6.011
2014-03-19 08:30 | 100.594 | 33.7191 | -4.591
2014-03-19 08:45 | 100.595 | 33.7194 | -3.752
2014-03-19 09:00 | 100.611 | 33.7248 | -3.374
2014-03-19 09:15 | 100.616 | 33.7265 | -2.329
2014-03-19 09:30 | 100.621 | 33.7282 | -2.094
2014-03-19 09:45 | 100.631 | 33.7315 | -1.819
2014-03-19 10:00 | 100.645 | 33.7362 | -1.016
2014-03-19 10:15 | 100.654 | 33.7392 | -0.515
2014-03-19 10:30 | 100.665 | 33.7429 | -0.063
2014-03-19 10:45 | 100.684 | 33.7493 | 0.246
2014-03-19 11:00 | 100.69 | 33.7513 | 0.665
2014-03-19 11:15 | 100.7 | 33.7546 | 0.69
2014-03-19 11:30 | 100.705 | 33.7563 | 0.9
2014-03-19 11:45 | 100.707 | 33.757 | 1.312
2014-03-19 12:00 | 100.707 | 33.757 | 1.284
2014-03-19 12:15 | 100.709 | 33.7577 | 1.441
2014-03-19 12:30 | 100.712 | 33.7587 | 1.641
2014-03-19 12:45 | 100.724 | 33.7627 | 1.674
2014-03-19 13:00 | 100.722 | 33.762 | 1.907
2014-03-19 13:15 | 100.736 | 33.7667 | 1.93
2014-03-19 13:30 | 100.747 | 33.7704 | 1.812
2014-03-19 13:45 | 100.746 | 33.7701 | 1.769
2014-03-19 14:00 | 100.741 | 33.7684 | 1.66
2014-03-19 14:15 | 100.743 | 33.7691 | 1.805
2014-03-19 14:30 | 100.752 | 33.7721 | 1.97
2014-03-19 14:45 | 100.76 | 33.7748 | 2.113
2014-03-19 15:00 | 100.776 | 33.7801 | 2.169
2014-03-19 15:15 | 100.771 | 33.7784 | 2.233
2014-03-19 15:30 | 100.78 | 33.7815 | 2.413
2014-03-19 15:45 | 100.79 | 33.7848 | 2.371
2014-03-19 16:00 | 100.787 | 33.7838 | 2.285
2014-03-19 16:15 | 100.791 | 33.7851 | 2.44
2014-03-19 16:30 | 100.812 | 33.7922 | 2.34
2014-03-19 16:45 | 100.811 | 33.7918 | 2.188
2014-03-19 17:00 | 100.823 | 33.7959 | 2.085
2014-03-19 17:15 | 100.828 | 33.7975 | 2.011
2014-03-19 17:30 | 100.839 | 33.8012 | 1.839
2014-03-19 17:45 | 100.847 | 33.8039 | 1.616
2014-03-19 18:00 | 100.846 | 33.8036 | 1.443
2014-03-19 18:15 | 100.856 | 33.8069 | 1.095
2014-03-19 18:30 | 100.865 | 33.8099 | 0.655
2014-03-19 18:45 | 100.871 | 33.812 | 0.229
2014-03-19 19:00 | 100.885 | 33.8167 | -0.124
2014-03-19 19:15 | 100.903 | 33.8227 | -0.519
2014-03-19 19:30 | 100.911 | 33.8254 | -1.087
2014-03-19 19:45 | 100.916 | 33.827 | -1.645
2014-03-19 20:00 | 100.941 | 33.8354 | -2.093
2014-03-19 20:15 | 100.957 | 33.8408 | -2.512
2014-03-19 20:30 | 100.957 | 33.8408 | -2.908
2014-03-19 20:45 | 100.96 | 33.8418 | -2.89
2014-03-19 21:00 | 100.976 | 33.8472 | -2.634
2014-03-19 21:15 | 100.991 | 33.8522 | -2.63
2014-03-19 21:30 | 101.011 | 33.8589 | -3.034
2014-03-19 21:45 | 101.01 | 33.8586 | -3.828
2014-03-19 22:00 | 101.022 | 33.8626 | -4.331
2014-03-19 22:15 | 101.03 | 33.8653 | -4.674
2014-03-19 22:30 | 101.033 | 33.8663 | -5.012
2014-03-19 22:45 | 101.037 | 33.8676 | -5.278
2014-03-19 23:00 | 101.032 | 33.8659 | -4.907
2014-03-19 23:15 | 101.043 | 33.8696 | -4.446
2014-03-19 23:30 | 101.056 | 33.874 | -4.1
2014-03-19 23:45 | 101.061 | 33.8756 | -4.117
2014-03-20 | 101.064 | 33.8767 | -4.355
2014-03-20 00:15 | 101.073 | 33.8797 | -4.441
2014-03-20 00:30 | 101.077 | 33.881 | -4.909
2014-03-20 00:45 | 101.087 | 33.8844 | -6.197
2014-03-20 01:00 | 101.086 | 33.884 | -6.87
2014-03-20 01:15 | 101.089 | 33.885 | -7.351
2014-03-20 01:30 | 101.09 | 33.8854 | -7.601
2014-03-20 01:45 | 101.089 | 33.885 | -7.78
2014-03-20 02:00 | 101.093 | 33.8864 | -8.107
2014-03-20 02:15 | 101.097 | 33.8877 | -7.989
2014-03-20 02:30 | 101.106 | 33.8907 | -7.989
2014-03-20 02:45 | 101.103 | 33.8897 | -8.316
2014-03-20 03:00 | 101.094 | 33.8867 | -8.819
2014-03-20 03:15 | 101.095 | 33.887 | -9.17
2014-03-20 03:30 | 101.091 | 33.8857 | -8.318
2014-03-20 03:45 | 101.089 | 33.885 | -8.117
2014-03-20 04:00 | 101.1 | 33.8887 | -8.228
2014-03-20 04:15 | 101.098 | 33.888 | -7.76
2014-03-20 04:30 | 101.101 | 33.8891 | -6.945
2014-03-20 04:45 | 101.105 | 33.8904 | -7.249
2014-03-20 05:00 | 101.104 | 33.8901 | -6.223
2014-03-20 05:15 | 101.119 | 33.8951 | -5.723
2014-03-20 05:30 | 101.135 | 33.9005 | -5.491
2014-03-20 05:45 | 101.139 | 33.9018 | -5.588
2014-03-20 06:00 | 101.142 | 33.9028 | -5.621
2014-03-20 06:15 | 101.147 | 33.9045 | -5.485
2014-03-20 06:30 | 101.159 | 33.9085 | -5.789
2014-03-20 06:45 | 101.152 | 33.9062 | -6.206
2014-03-20 07:00 | 101.152 | 33.9062 | -6.422
2014-03-20 07:15 | 101.158 | 33.9082 | -6.098
2014-03-20 07:30 | 101.162 | 33.9095 | -5.75
2014-03-20 07:45 | 101.169 | 33.9118 | -5.368
2014-03-20 08:00 | 101.183 | 33.9165 | -5.002
2014-03-20 08:15 | 101.196 | 33.9209 | -4.613
2014-03-20 08:30 | 101.199 | 33.9219 | -3.623
2014-03-20 08:45 | 101.192 | 33.9196 | -2.787
2014-03-20 09:00 | 101.199 | 33.9219 | -2.908
2014-03-20 09:15 | 101.2 | 33.9222 | -2.136
2014-03-20 09:30 | 101.199 | 33.9219 | -2.063
2014-03-20 09:45 | 101.189 | 33.9186 | -2.114
2014-03-20 10:00 | 101.187 | 33.9179 | -1.124
2014-03-20 10:15 | 101.197 | 33.9212 | -0.628
2014-03-20 10:30 | 101.202 | 33.9229 | -0.286
2014-03-20 10:45 | 101.208 | 33.9249 | -0.139
2014-03-20 11:00 | 101.212 | 33.9263 | 0.019
2014-03-20 11:15 | 101.211 | 33.9259 | 0.153
2014-03-20 11:30 | 101.216 | 33.9276 | 0.212
2014-03-20 11:45 | 101.21 | 33.9256 | 0.393
2014-03-20 12:00 | 101.211 | 33.9259 | 0.517
2014-03-20 12:15 | 101.207 | 33.9246 | 0.852
2014-03-20 12:30 | 101.21 | 33.9256 | 1.178
2014-03-20 12:45 | 101.217 | 33.9279 | 1.298
2014-03-20 13:00 | 101.219 | 33.9286 | 1.373
2014-03-20 13:15 | 101.216 | 33.9276 | 1.201
2014-03-20 13:30 | 101.21 | 33.9256 | 1.104
2014-03-20 13:45 | 101.206 | 33.9243 | 0.994
2014-03-20 14:00 | 101.21 | 33.9256 | 0.865
2014-03-20 14:15 | 101.223 | 33.9299 | 0.947
2014-03-20 14:30 | 101.23 | 33.9323 | 0.946
2014-03-20 14:45 | 101.226 | 33.931 | 1.033
2014-03-20 15:00 | 101.227 | 33.9313 | 0.903
2014-03-20 15:15 | 101.218 | 33.9283 | 0.979
2014-03-20 15:30 | 101.22 | 33.9289 | 1.178
2014-03-20 15:45 | 101.218 | 33.9283 | 1.177
2014-03-20 16:00 | 101.215 | 33.9273 | 1.183
2014-03-20 16:15 | 101.215 | 33.9273 | 1.067
2014-03-20 16:30 | 101.212 | 33.9263 | 1.101
2014-03-20 16:45 | 101.216 | 33.9276 | 1.13
2014-03-20 17:00 | 101.224 | 33.9303 | 1.105
2014-03-20 17:15 | 101.229 | 33.932 | 1.009
2014-03-20 17:30 | 101.237 | 33.9346 | 0.802
2014-03-20 17:45 | 101.243 | 33.9367 | 0.539
2014-03-20 18:00 | 101.247 | 33.938 | 0.237
2014-03-20 18:15 | 101.253 | 33.94 | -0.163
2014-03-20 18:30 | 101.258 | 33.9417 | -0.721
2014-03-20 18:45 | 101.266 | 33.9444 | -1.29
2014-03-20 19:00 | 101.273 | 33.9467 | -1.82
2014-03-20 19:15 | 101.277 | 33.9481 | -2.227
2014-03-20 19:30 | 101.291 | 33.9527 | -2.493
2014-03-20 19:45 | 101.298 | 33.9551 | -2.863
2014-03-20 20:00 | 101.311 | 33.9594 | -3.218
2014-03-20 20:15 | 101.317 | 33.9615 | -3.55
2014-03-20 20:30 | 101.327 | 33.9648 | -3.897
2014-03-20 20:45 | 101.321 | 33.9628 | -4.287
2014-03-20 21:00 | 101.326 | 33.9645 | -4.531
2014-03-20 21:15 | 101.335 | 33.9675 | -4.98
2014-03-20 21:30 | 101.342 | 33.9698 | -5.497
2014-03-20 21:45 | 101.355 | 33.9742 | -5.718
2014-03-20 22:00 | 101.36 | 33.9759 | -5.762
2014-03-20 22:15 | 101.365 | 33.9775 | -5.901
2014-03-20 22:30 | 101.368 | 33.9786 | -5.823
2014-03-20 22:45 | 101.373 | 33.9802 | -5.917
2014-03-20 23:00 | 101.379 | 33.9822 | -6.21
2014-03-20 23:15 | 101.391 | 33.9863 | -6.44
2014-03-20 23:30 | 101.395 | 33.9876 | -6.931
2014-03-20 23:45 | 101.399 | 33.9889 | -7.208
2014-03-21 | 101.405 | 33.991 | -7.719
2014-03-21 00:15 | 101.417 | 33.995 | -8.061
2014-03-21 00:30 | 101.417 | 33.995 | -8.421
2014-03-21 00:45 | 101.424 | 33.9973 | -9.079
2014-03-21 01:00 | 101.422 | 33.9967 | -9.819
2014-03-21 01:15 | 101.429 | 33.999 | -10.155
2014-03-21 01:30 | 101.437 | 34.0017 | -10.665
2014-03-21 01:45 | 101.432 | 34 | -11.018
2014-03-21 02:00 | 101.432 | 34 | -11.247
2014-03-21 02:15 | 101.432 | 34 | -11.659
2014-03-21 02:30 | 101.429 | 33.999 | -10.698
2014-03-21 02:45 | 101.435 | 34.001 | -10.313
2014-03-21 03:00 | 101.436 | 34.0013 | -11.447
2014-03-21 03:15 | 101.435 | 34.001 | -10.969
2014-03-21 03:30 | 101.448 | 34.0054 | -10.803
2014-03-21 03:45 | 101.443 | 34.0037 | -11.678
2014-03-21 04:00 | 101.434 | 34.0007 | -11.801
2014-03-21 04:15 | 101.434 | 34.0007 | -12.395
2014-03-21 04:30 | 101.429 | 33.999 | -12.842
2014-03-21 04:45 | 101.427 | 33.9983 | -12.97
2014-03-21 05:00 | 101.421 | 33.9963 | -13.11
2014-03-21 05:15 | 101.425 | 33.9977 | -13.366
2014-03-21 05:30 | 101.436 | 34.0013 | -13.518
2014-03-21 05:45 | 101.429 | 33.999 | -13.54
2014-03-21 06:00 | 101.439 | 34.0024 | -13.56
2014-03-21 06:15 | 101.438 | 34.002 | -13.923
2014-03-21 06:30 | 101.44 | 34.0027 | -14.025
2014-03-21 06:45 | 101.438 | 34.002 | -14.141
2014-03-21 07:00 | 101.442 | 34.0034 | -14.36
2014-03-21 07:15 | 101.442 | 34.0034 | -14.646
2014-03-21 07:30 | 101.46 | 34.0094 | -14.634
2014-03-21 07:45 | 101.466 | 34.0114 | -14.55
2014-03-21 08:00 | 101.464 | 34.0107 | -14.006
2014-03-21 08:15 | 101.488 | 34.0188 | -13.489
2014-03-21 08:30 | 101.496 | 34.0215 | -12.046
2014-03-21 08:45 | 101.514 | 34.0275 | -10.145
2014-03-21 09:00 | 101.515 | 34.0278 | -8.661
2014-03-21 09:15 | 101.512 | 34.0268 | -6.021
2014-03-21 09:30 | 101.522 | 34.0302 | -4.629
2014-03-21 09:45 | 101.518 | 34.0288 | -4.09
2014-03-21 10:00 | 101.517 | 34.0285 | -2.936
2014-03-21 10:15 | 101.524 | 34.0308 | -2.225
2014-03-21 10:30 | 101.514 | 34.0275 | -1.668
2014-03-21 10:45 | 101.517 | 34.0285 | -1.174
2014-03-21 11:00 | 101.519 | 34.0292 | -0.829
2014-03-21 11:15 | 101.519 | 34.0292 | -0.83
2014-03-21 11:30 | 101.516 | 34.0282 | -0.787
2014-03-21 11:45 | 101.511 | 34.0265 | -0.299
2014-03-21 12:00 | 101.519 | 34.0292 | -0.129
2014-03-21 12:15 | 101.509 | 34.0258 | 0.027
2014-03-21 12:30 | 101.502 | 34.0235 | 0.347
2014-03-21 12:45 | 101.509 | 34.0258 | 0.327
2014-03-21 13:00 | 101.509 | 34.0258 | 0.53
2014-03-21 13:15 | 101.499 | 34.0225 | 0.685
2014-03-21 13:30 | 101.5 | 34.0228 | 0.75
2014-03-21 13:45 | 101.504 | 34.0241 | 1.159
2014-03-21 14:00 | 101.501 | 34.0231 | 1.261
2014-03-21 14:15 | 101.496 | 34.0215 | 1.449
2014-03-21 14:30 | 101.49 | 34.0194 | 1.503
2014-03-21 14:45 | 101.497 | 34.0218 | 1.577
2014-03-21 15:00 | 101.488 | 34.0188 | 1.798
2014-03-21 15:15 | 101.478 | 34.0154 | 1.899
2014-03-21 15:30 | 101.472 | 34.0134 | 2.168
2014-03-21 15:45 | 101.47 | 34.0127 | 1.995
2014-03-21 16:00 | 101.474 | 34.0141 | 1.843
2014-03-21 16:15 | 101.469 | 34.0124 | 1.925
2014-03-21 16:30 | 101.464 | 34.0107 | 1.831
2014-03-21 16:45 | 101.463 | 34.0104 | 1.7
2014-03-21 17:00 | 101.455 | 34.0077 | 1.692
2014-03-21 17:15 | 101.457 | 34.0084 | 1.596
2014-03-21 17:30 | 101.453 | 34.007 | 1.445
2014-03-21 17:45 | 101.457 | 34.0084 | 1.369
2014-03-21 18:00 | 101.457 | 34.0084 | 1.03
2014-03-21 18:15 | 101.464 | 34.0107 | 0.685
2014-03-21 18:30 | 101.468 | 34.0121 | 0.211
2014-03-21 18:45 | 101.47 | 34.0127 | -0.19
2014-03-21 19:00 | 101.478 | 34.0154 | -0.671
2014-03-21 19:15 | 101.484 | 34.0174 | -1.049
2014-03-21 19:30 | 101.487 | 34.0184 | -1.571
2014-03-21 19:45 | 101.487 | 34.0184 | -2.064
2014-03-21 20:00 | 101.485 | 34.0178 | -2.345
2014-03-21 20:15 | 101.482 | 34.0168 | -2.773
2014-03-21 20:30 | 101.476 | 34.0148 | -3.335
2014-03-21 20:45 | 101.479 | 34.0158 | -3.642
2014-03-21 21:00 | 101.487 | 34.0184 | -3.598
2014-03-21 21:15 | 101.489 | 34.0191 | -3.831
2014-03-21 21:30 | 101.494 | 34.0208 | -4.061
2014-03-21 21:45 | 101.499 | 34.0225 | -4.287
2014-03-21 22:00 | 101.501 | 34.0231 | -4.555
2014-03-21 22:15 | 101.505 | 34.0245 | -4.876
2014-03-21 22:30 | 101.514 | 34.0275 | -6.132
2014-03-21 22:45 | 101.521 | 34.0298 | -6.817
2014-03-21 23:00 | 101.528 | 34.0322 | -6.767
2014-03-21 23:15 | 101.526 | 34.0315 | -6.682
2014-03-21 23:30 | 101.53 | 34.0329 | -6.945
2014-03-21 23:45 | 101.538 | 34.0355 | -7.818
2014-03-22 | 101.547 | 34.0386 | -8.412
2014-03-22 00:15 | 101.545 | 34.0379 | -8.84
2014-03-22 00:30 | 101.533 | 34.0339 | -7.81
2014-03-22 00:45 | 101.53 | 34.0329 | -7.038
2014-03-22 01:00 | 101.54 | 34.0362 | -7.813
2014-03-22 01:15 | 101.534 | 34.0342 | -8.003
2014-03-22 01:30 | 101.535 | 34.0345 | -8.412
2014-03-22 01:45 | 101.541 | 34.0365 | -8.407
2014-03-22 02:00 | 101.551 | 34.0399 | -8.321
2014-03-22 02:15 | 101.549 | 34.0392 | -8.146
2014-03-22 02:30 | 101.556 | 34.0416 | -8.544
2014-03-22 02:45 | 101.571 | 34.0466 | -9.784
2014-03-22 03:00 | 101.571 | 34.0466 | -10.63
2014-03-22 03:15 | 101.573 | 34.0473 | -11.247
2014-03-22 03:30 | 101.573 | 34.0473 | -12.038
2014-03-22 03:45 | 101.576 | 34.0483 | -12.393
2014-03-22 04:00 | 101.568 | 34.0456 | -12.089
2014-03-22 04:15 | 101.568 | 34.0456 | -12.577
2014-03-22 04:30 | 101.558 | 34.0422 | -13.164
2014-03-22 04:45 | 101.561 | 34.0432 | -13.278
2014-03-22 05:00 | 101.565 | 34.0446 | -13.758
2014-03-22 05:15 | 101.572 | 34.0469 | -13.922
2014-03-22 05:30 | 101.588 | 34.0523 | -14.121
2014-03-22 05:45 | 101.588 | 34.0523 | -14.366
2014-03-22 06:00 | 101.597 | 34.0553 | -14.506
2014-03-22 06:15 | 101.59 | 34.053 | -14.54
2014-03-22 06:30 | 101.59 | 34.053 | -14.642
2014-03-22 06:45 | 101.594 | 34.0543 | -14.869
2014-03-22 07:00 | 101.612 | 34.0603 | -15.008
2014-03-22 07:15 | 101.612 | 34.0603 | -15.284
2014-03-22 07:30 | 101.618 | 34.0624 | -15.161
2014-03-22 07:45 | 101.627 | 34.0654 | -15.034
2014-03-22 08:00 | 101.635 | 34.0681 | -14.435
2014-03-22 08:15 | 101.657 | 34.0754 | -14.118
2014-03-22 08:30 | 101.659 | 34.0761 | -12.772
2014-03-22 08:45 | 101.669 | 34.0794 | -11.085
2014-03-22 09:00 | 101.675 | 34.0815 | -10.25
2014-03-22 09:15 | 101.684 | 34.0845 | -8.899
2014-03-22 09:30 | 101.699 | 34.0895 | -7.776
2014-03-22 09:45 | 101.698 | 34.0892 | -6.871
2014-03-22 10:00 | 101.689 | 34.0862 | -4.583
2014-03-22 10:15 | 101.685 | 34.0848 | -2.747
2014-03-22 10:30 | 101.696 | 34.0885 | -1.218
2014-03-22 10:45 | 101.699 | 34.0895 | -0.057
2014-03-22 11:00 | 101.691 | 34.0868 | 0.674
2014-03-22 11:15 | 101.699 | 34.0895 | 0.917
2014-03-22 11:30 | 101.697 | 34.0888 | 0.841
2014-03-22 11:45 | 101.701 | 34.0902 | 1.399
2014-03-22 12:00 | 101.691 | 34.0868 | 1.839
2014-03-22 12:15 | 101.697 | 34.0888 | 2.177
2014-03-22 12:30 | 101.693 | 34.0875 | 2.708
2014-03-22 12:45 | 101.682 | 34.0838 | 2.985
2014-03-22 13:00 | 101.675 | 34.0815 | 3.288
2014-03-22 13:15 | 101.676 | 34.0818 | 3.329
2014-03-22 13:30 | 101.676 | 34.0818 | 3.174
2014-03-22 13:45 | 101.669 | 34.0794 | 2.92
2014-03-22 14:00 | 101.673 | 34.0808 | 2.999
2014-03-22 14:15 | 101.673 | 34.0808 | 2.967
2014-03-22 14:30 | 101.667 | 34.0788 | 2.85
2014-03-22 14:45 | 101.666 | 34.0784 | 3.034
2014-03-22 15:00 | 101.66 | 34.0764 | 3.126
2014-03-22 15:15 | 101.66 | 34.0764 | 3.196
2014-03-22 15:30 | 101.648 | 34.0724 | 3.222
2014-03-22 15:45 | 101.649 | 34.0727 | 3.24
2014-03-22 16:00 | 101.657 | 34.0754 | 3.363
2014-03-22 16:15 | 101.662 | 34.0771 | 3.493
2014-03-22 16:30 | 101.66 | 34.0764 | 3.458
2014-03-22 16:45 | 101.676 | 34.0818 | 3.323
2014-03-22 17:00 | 101.682 | 34.0838 | 3.237
2014-03-22 17:15 | 101.676 | 34.0818 | 3.169
2014-03-22 17:30 | 101.687 | 34.0855 | 3.108
2014-03-22 17:45 | 101.69 | 34.0865 | 2.834
2014-03-22 18:00 | 101.691 | 34.0868 | 2.507
2014-03-22 18:15 | 101.7 | 34.0898 | 2.18
2014-03-22 18:30 | 101.723 | 34.0975 | 1.647
2014-03-22 18:45 | 101.732 | 34.1006 | 0.949
2014-03-22 19:00 | 101.748 | 34.1059 | 0.246
2014-03-22 19:15 | 101.755 | 34.1083 | -0.458
2014-03-22 19:30 | 101.777 | 34.1157 | -0.958
2014-03-22 19:45 | 101.788 | 34.1193 | -1.813
2014-03-22 20:00 | 101.801 | 34.1237 | -2.624
2014-03-22 20:15 | 101.801 | 34.1237 | -3.437
2014-03-22 20:30 | 101.812 | 34.1274 | -3.672
2014-03-22 20:45 | 101.82 | 34.1301 | -3.004
2014-03-22 21:00 | 101.833 | 34.1344 | -3.092
2014-03-22 21:15 | 101.846 | 34.1388 | -3.388
2014-03-22 21:30 | 101.86 | 34.1435 | -3.735
2014-03-22 21:45 | 101.874 | 34.1482 | -4.245
2014-03-22 22:00 | 101.891 | 34.1539 | -4.615
2014-03-22 22:15 | 101.898 | 34.1562 | -5.388
2014-03-22 22:30 | 101.91 | 34.1602 | -5.978
2014-03-22 22:45 | 101.911 | 34.1606 | -6.041
2014-03-22 23:00 | 101.923 | 34.1646 | -6.381
2014-03-22 23:15 | 101.93 | 34.1669 | -6.332
2014-03-22 23:30 | 101.945 | 34.172 | -6.96
2014-03-22 23:45 | 101.948 | 34.173 | -7.515
2014-03-23 | 101.944 | 34.1716 | -8.06
2014-03-23 00:15 | 101.962 | 34.1777 | -8.536
2014-03-23 00:30 | 101.966 | 34.179 | -9.049
2014-03-23 00:45 | 101.967 | 34.1793 | -9.581
2014-03-23 01:00 | 101.966 | 34.179 | -9.839
2014-03-23 01:15 | 101.968 | 34.1797 | -10.209
2014-03-23 01:30 | 101.975 | 34.182 | -10.581
2014-03-23 01:45 | 101.972 | 34.181 | -10.78
2014-03-23 02:00 | 101.982 | 34.1844 | -10.932
2014-03-23 02:15 | 101.987 | 34.186 | -11.299
2014-03-23 02:30 | 101.988 | 34.1864 | -11.295
2014-03-23 02:45 | 101.992 | 34.1877 | -11.371
2014-03-23 03:00 | 101.971 | 34.1807 | -11.441
2014-03-23 03:15 | 101.979 | 34.1834 | -11.422
2014-03-23 03:30 | 101.968 | 34.1797 | -11.857
2014-03-23 03:45 | 101.974 | 34.1817 | -12.255
2014-03-23 04:00 | 101.961 | 34.1773 | -12.452
2014-03-23 04:15 | 101.957 | 34.176 | -12.682
2014-03-23 04:30 | 101.944 | 34.1716 | -12.904
2014-03-23 04:45 | 101.934 | 34.1683 | -13.111
2014-03-23 05:00 | 101.913 | 34.1612 | -13.229
2014-03-23 05:15 | 101.919 | 34.1632 | -13.316
2014-03-23 05:30 | 101.912 | 34.1609 | -13.469
2014-03-23 05:45 | 101.909 | 34.1599 | -13.691
2014-03-23 06:00 | 101.906 | 34.1589 | -13.796
2014-03-23 06:15 | 101.91 | 34.1602 | -13.906
2014-03-23 06:30 | 101.909 | 34.1599 | -13.98
2014-03-23 06:45 | 101.901 | 34.1572 | -14.239
2014-03-23 07:00 | 101.899 | 34.1565 | -14.435
2014-03-23 07:15 | 101.899 | 34.1565 | -14.754
2014-03-23 07:30 | 101.897 | 34.1559 | -14.487
2014-03-23 07:45 | 101.909 | 34.1599 | -14.305
2014-03-23 08:00 | 101.898 | 34.1562 | -13.708
2014-03-23 08:15 | 101.904 | 34.1582 | -13.562
2014-03-23 08:30 | 101.895 | 34.1552 | -12.473
2014-03-23 08:45 | 101.899 | 34.1565 | -10.582
2014-03-23 09:00 | 101.894 | 34.1549 | -8.781
2014-03-23 09:15 | 101.879 | 34.1498 | -7.378
2014-03-23 09:30 | 101.88 | 34.1502 | -6.658
2014-03-23 09:45 | 101.866 | 34.1455 | -6.195
2014-03-23 10:00 | 101.836 | 34.1354 | -4.417
2014-03-23 10:15 | 101.817 | 34.1291 | -2.366
2014-03-23 10:30 | 101.804 | 34.1247 | -1.054
2014-03-23 10:45 | 101.796 | 34.122 | -0.117
2014-03-23 11:00 | 101.784 | 34.118 | 0.467
2014-03-23 11:15 | 101.775 | 34.115 | 0.866
2014-03-23 11:30 | 101.763 | 34.111 | 1.08
2014-03-23 11:45 | 101.748 | 34.1059 | 1.797
2014-03-23 12:00 | 101.732 | 34.1006 | 2.322
2014-03-23 12:15 | 101.723 | 34.0975 | 2.86
2014-03-23 12:30 | 101.705 | 34.0915 | 3.311
2014-03-23 12:45 | 101.695 | 34.0882 | 3.484
2014-03-23 13:00 | 101.672 | 34.0805 | 3.824
2014-03-23 13:15 | 101.66 | 34.0764 | 3.865
2014-03-23 13:30 | 101.64 | 34.0697 | 3.64
2014-03-23 13:45 | 101.616 | 34.0617 | 3.75
2014-03-23 14:00 | 101.597 | 34.0553 | 3.865
2014-03-23 14:15 | 101.582 | 34.0503 | 4.046
2014-03-23 14:30 | 101.565 | 34.0446 | 4.304
2014-03-23 14:45 | 101.539 | 34.0359 | 4.619
2014-03-23 15:00 | 101.527 | 34.0319 | 4.879
2014-03-23 15:15 | 101.519 | 34.0292 | 5.143
2014-03-23 15:30 | 101.509 | 34.0258 | 5.106
2014-03-23 15:45 | 101.494 | 34.0208 | 5.317
2014-03-23 16:00 | 101.481 | 34.0164 | 5.624
2014-03-23 16:15 | 101.465 | 34.0111 | 6.28
2014-03-23 16:30 | 101.467 | 34.0117 | 6.592
2014-03-23 16:45 | 101.46 | 34.0094 | 6.622
2014-03-23 17:00 | 101.441 | 34.003 | 6.587
2014-03-23 17:15 | 101.428 | 33.9987 | 6.68
2014-03-23 17:30 | 101.42 | 33.996 | 6.638
2014-03-23 17:45 | 101.41 | 33.9926 | 6.652
2014-03-23 18:00 | 101.409 | 33.9923 | 6.389
2014-03-23 18:15 | 101.404 | 33.9906 | 5.977
2014-03-23 18:30 | 101.402 | 33.99 | 5.275
2014-03-23 18:45 | 101.399 | 33.9889 | 4.808
2014-03-23 19:00 | 101.405 | 33.991 | 4.126
2014-03-23 19:15 | 101.413 | 33.9936 | 3.597
2014-03-23 19:30 | 101.407 | 33.9916 | 3.059
2014-03-23 19:45 | 101.399 | 33.9889 | 2.616
2014-03-23 20:00 | 101.405 | 33.991 | 2.134
2014-03-23 20:15 | 101.398 | 33.9886 | 1.626
2014-03-23 20:30 | 101.405 | 33.991 | 1.025
2014-03-23 20:45 | 101.397 | 33.9883 | 0.584
2014-03-23 21:00 | 101.398 | 33.9886 | 0.844
2014-03-23 21:15 | 101.395 | 33.9876 | 0.674
2014-03-23 21:30 | 101.388 | 33.9853 | -0.07
2014-03-23 21:45 | 101.386 | 33.9846 | -0.747
2014-03-23 22:00 | 101.38 | 33.9826 | -1.518
2014-03-23 22:15 | 101.393 | 33.9869 | -2.357
2014-03-23 22:30 | 101.386 | 33.9846 | -3.273
2014-03-23 22:45 | 101.394 | 33.9873 | -3.771
2014-03-23 23:00 | 101.391 | 33.9863 | -4.447
2014-03-23 23:15 | 101.378 | 33.9819 | -5.019
2014-03-23 23:30 | 101.37 | 33.9792 | -5.696
2014-03-23 23:45 | 101.37 | 33.9792 | -6.164
2014-03-24 | 101.364 | 33.9772 | -6.645
2014-03-24 00:15 | 101.365 | 33.9775 | -6.901
2014-03-24 00:30 | 101.353 | 33.9735 | -7.345
2014-03-24 00:45 | 101.347 | 33.9715 | -7.841
2014-03-24 01:00 | 101.351 | 33.9729 | -8.107
2014-03-24 01:15 | 101.346 | 33.9712 | -8.277
2014-03-24 01:30 | 101.345 | 33.9708 | -8.556
2014-03-24 01:45 | 101.347 | 33.9715 | -8.859
2014-03-24 02:00 | 101.33 | 33.9658 | -9.028
2014-03-24 02:15 | 101.32 | 33.9625 | -9.333
2014-03-24 02:30 | 101.31 | 33.9591 | -9.534
2014-03-24 02:45 | 101.3 | 33.9558 | -9.909
2014-03-24 03:00 | 101.293 | 33.9534 | -10.176
2014-03-24 03:15 | 101.276 | 33.9477 | -10.312
2014-03-24 03:30 | 101.25 | 33.939 | -10.438
2014-03-24 03:45 | 101.244 | 33.937 | -10.563
2014-03-24 04:00 | 101.22 | 33.9289 | -10.65
2014-03-24 04:15 | 101.217 | 33.9279 | -10.805
2014-03-24 04:30 | 101.204 | 33.9236 | -10.891
2014-03-24 04:45 | 101.189 | 33.9186 | -11.039
2014-03-24 05:00 | 101.182 | 33.9162 | -11.188
2014-03-24 05:15 | 101.172 | 33.9129 | -11.4
2014-03-24 05:30 | 101.175 | 33.9139 | -11.467
2014-03-24 05:45 | 101.165 | 33.9105 | -11.617
2014-03-24 06:00 | 101.151 | 33.9058 | -11.599
2014-03-24 06:15 | 101.143 | 33.9031 | -11.697
2014-03-24 06:30 | 101.129 | 33.8984 | -11.957
2014-03-24 06:45 | 101.106 | 33.8907 | -12.336
2014-03-24 07:00 | 101.097 | 33.8877 | -12.445
2014-03-24 07:15 | 101.09 | 33.8854 | -12.476
2014-03-24 07:30 | 101.075 | 33.8803 | -12.536
2014-03-24 07:45 | 101.073 | 33.8797 | -12.466
2014-03-24 08:00 | 101.068 | 33.878 | -11.792
2014-03-24 08:15 | 101.058 | 33.8746 | -11.604
2014-03-24 08:30 | 101.036 | 33.8673 | -10.329
2014-03-24 08:45 | 101.016 | 33.8606 | -8.525
2014-03-24 09:00 | 100.994 | 33.8532 | -7.585
2014-03-24 09:15 | 100.964 | 33.8431 | -6.5
2014-03-24 09:30 | 100.963 | 33.8428 | -5.394
2014-03-24 09:45 | 100.949 | 33.8381 | -4.44
2014-03-24 10:00 | 100.931 | 33.8321 | -0.636
2014-03-24 10:15 | 100.936 | 33.8337 | 2.627
2014-03-24 10:30 | 100.923 | 33.8294 | 4.1
2014-03-24 10:45 | 100.918 | 33.8277 | 4.955
2014-03-24 11:00 | 100.909 | 33.8247 | 5.134
2014-03-24 11:15 | 100.879 | 33.8146 | 5.09
2014-03-24 11:30 | 100.863 | 33.8093 | 5.008
2014-03-24 11:45 | 100.836 | 33.8002 | 5.247
2014-03-24 12:00 | 100.81 | 33.7915 | 5.35
2014-03-24 12:15 | 100.787 | 33.7838 | 5.411
2014-03-24 12:30 | 100.791 | 33.7851 | 5.639
2014-03-24 12:45 | 100.786 | 33.7835 | 5.743
2014-03-24 13:00 | 100.755 | 33.7731 | 5.623
2014-03-24 13:15 | 100.727 | 33.7637 | 5.543
2014-03-24 13:30 | 100.723 | 33.7623 | 5.518
2014-03-24 13:45 | 100.714 | 33.7593 | 5.491
2014-03-24 14:00 | 100.65 | 33.7379 | 5.357
2014-03-24 14:15 | 100.619 | 33.7275 | 5.386
2014-03-24 14:30 | 100.629 | 33.7308 | 5.416
2014-03-24 14:45 | 100.632 | 33.7318 | 5.368
2014-03-24 15:00 | 100.588 | 33.7171 | 5.381
2014-03-24 15:15 | 100.554 | 33.7057 | 5.42
2014-03-24 15:30 | 100.551 | 33.7047 | 5.501
2014-03-24 15:45 | 100.522 | 33.695 | 5.328
2014-03-24 16:00 | 100.494 | 33.6856 | 5.312
2014-03-24 16:15 | 100.484 | 33.6822 | 5.321
2014-03-24 16:30 | 100.472 | 33.6782 | 5.327
2014-03-24 16:45 | 100.458 | 33.6735 | 5.302
2014-03-24 17:00 | 100.434 | 33.6655 | 5.215
2014-03-24 17:15 | 100.42 | 33.6608 | 5.123
2014-03-24 17:30 | 100.398 | 33.6534 | 5.045
2014-03-24 17:45 | 100.384 | 33.6487 | 4.911
2014-03-24 18:00 | 100.368 | 33.6434 | 4.7
2014-03-24 18:15 | 100.344 | 33.6353 | 4.252
2014-03-24 18:30 | 100.324 | 33.6286 | 3.771
2014-03-24 18:45 | 100.306 | 33.6226 | 3.309
2014-03-24 19:00 | 100.302 | 33.6212 | 2.963
2014-03-24 19:15 | 100.285 | 33.6155 | 2.709
2014-03-24 19:30 | 100.238 | 33.5998 | 2.4
2014-03-24 19:45 | 100.219 | 33.5934 | 2.167
2014-03-24 20:00 | 100.201 | 33.5874 | 2.033
2014-03-24 20:15 | 100.206 | 33.5891 | 1.902
2014-03-24 20:30 | 100.2 | 33.587 | 1.729
2014-03-24 20:45 | 100.161 | 33.574 | 1.484
2014-03-24 21:00 | 100.143 | 33.5679 | 1.503
2014-03-24 21:15 | 100.126 | 33.5622 | 1.598
2014-03-24 21:30 | 100.08 | 33.5468 | 1.798
2014-03-24 21:45 | 100.041 | 33.5337 | 1.921
2014-03-24 22:00 | 100.028 | 33.5294 | 1.838
2014-03-24 22:15 | 100.093 | 33.5512 | 1.764
2014-03-24 22:30 | 100.081 | 33.5472 | 1.556
2014-03-24 22:45 | 100.047 | 33.5358 | 1.622
2014-03-24 23:00 | 100.034 | 33.5314 | 1.726
2014-03-24 23:15 | 99.9889 | 33.5163 | 1.577
2014-03-24 23:30 | 100.013 | 33.5244 | 1.807
2014-03-24 23:45 | 100.026 | 33.5287 | 1.567
2014-03-25 | 100.001 | 33.5203 | 1.397
2014-03-25 00:15 | 100.003 | 33.521 | 1.108
2014-03-25 00:30 | 100.006 | 33.522 | 1.065
2014-03-25 00:45 | 100.009 | 33.523 | 0.869
2014-03-25 01:00 | 99.9969 | 33.519 | 0.946
2014-03-25 01:15 | 100.009 | 33.523 | 0.778
2014-03-25 01:30 | 100.006 | 33.522 | 0.454
2014-03-25 01:45 | 99.9976 | 33.5192 | -0.005
2014-03-25 02:00 | 99.9819 | 33.5139 | -0.092
2014-03-25 02:15 | 99.967 | 33.5089 | -0.138
2014-03-25 02:30 | 99.9898 | 33.5166 | -0.296
2014-03-25 02:45 | 99.9693 | 33.5097 | -0.051
2014-03-25 03:00 | 99.9547 | 33.5048 | -0.196
2014-03-25 03:15 | 99.9362 | 33.4986 | -0.275
2014-03-25 03:30 | 99.9263 | 33.4953 | -0.234
2014-03-25 03:45 | 99.9216 | 33.4937 | -0.421
2014-03-25 04:00 | 99.916 | 33.4918 | -0.722
2014-03-25 04:15 | 99.9146 | 33.4914 | -0.768
2014-03-25 04:30 | 99.9048 | 33.4881 | -0.86
2014-03-25 04:45 | 99.8825 | 33.4806 | -1.032
2014-03-25 05:00 | 99.874 | 33.4778 | -1.177
2014-03-25 05:15 | 99.8635 | 33.4742 | -1.256
2014-03-25 05:30 | 99.8602 | 33.4731 | -1.644
2014-03-25 05:45 | 99.8535 | 33.4709 | -1.695
2014-03-25 06:00 | 99.8495 | 33.4696 | -1.552
2014-03-25 06:15 | 99.8327 | 33.4639 | -1.439
2014-03-25 06:30 | 99.8323 | 33.4638 | -1.477
2014-03-25 06:45 | 99.8262 | 33.4617 | -1.716
2014-03-25 07:00 | 99.8239 | 33.461 | -1.651
2014-03-25 07:15 | 99.814 | 33.4577 | -1.58
2014-03-25 07:30 | 99.8141 | 33.4577 | -1.658
2014-03-25 07:45 | 99.794 | 33.4509 | -1.465
2014-03-25 08:00 | 99.7836 | 33.4475 | -1.029
2014-03-25 08:15 | 99.7767 | 33.4451 | -0.849
2014-03-25 08:30 | 99.7444 | 33.4343 | 0.022
2014-03-25 08:45 | 99.7314 | 33.43 | 1.264
2014-03-25 09:00 | 99.7279 | 33.4288 | 1.803
2014-03-25 09:15 | 99.7134 | 33.4239 | 2.116
2014-03-25 09:30 | 99.6962 | 33.4182 | 2.236
2014-03-25 09:45 | 99.6794 | 33.4125 | 2.416
2014-03-25 10:00 | 99.6669 | 33.4083 | 2.733
2014-03-25 10:15 | 99.659 | 33.4057 | 3.169
2014-03-25 10:30 | 99.6466 | 33.4015 | 3.698
2014-03-25 10:45 | 99.6401 | 33.3994 | 4.181
2014-03-25 11:00 | 99.6308 | 33.3962 | 4.625
2014-03-25 11:15 | 99.6294 | 33.3958 | 4.556
2014-03-25 11:30 | 99.62 | 33.3926 | 4.578
2014-03-25 11:45 | 99.5985 | 33.3854 | 5.021
2014-03-25 12:00 | 99.5912 | 33.383 | 5.434
2014-03-25 12:15 | 99.5794 | 33.379 | 5.739
2014-03-25 12:30 | 99.5756 | 33.3777 | 5.951
2014-03-25 12:45 | 99.5516 | 33.3697 | 6.058
2014-03-25 13:00 | 99.5279 | 33.3618 | 6.387
2014-03-25 13:15 | 99.5222 | 33.3598 | 6.314
2014-03-25 13:30 | 99.5062 | 33.3545 | 6.369
2014-03-25 13:45 | 99.4955 | 33.3509 | 6.091
2014-03-25 14:00 | 99.4723 | 33.3431 | 6.123
2014-03-25 14:15 | 99.4571 | 33.338 | 6.24
2014-03-25 14:30 | 99.4567 | 33.3379 | 6.192
2014-03-25 14:45 | 99.4316 | 33.3295 | 6.306
2014-03-25 15:00 | 99.4194 | 33.3254 | 6.384
2014-03-25 15:15 | 99.3982 | 33.3183 | 6.422
2014-03-25 15:30 | 99.3866 | 33.3144 | 6.385
2014-03-25 15:45 | 99.3751 | 33.3105 | 6.193
2014-03-25 16:00 | 99.3574 | 33.3046 | 6.133
2014-03-25 16:15 | 99.3572 | 33.3045 | 6.195
2014-03-25 16:30 | 99.3495 | 33.302 | 6.214
2014-03-25 16:45 | 99.3351 | 33.2971 | 6.19
2014-03-25 17:00 | 99.3201 | 33.2921 | 6.13
2014-03-25 17:15 | 99.314 | 33.2901 | 6.005
2014-03-25 17:30 | 99.3035 | 33.2865 | 5.864
2014-03-25 17:45 | 99.2992 | 33.2851 | 5.531
2014-03-25 18:00 | 99.2847 | 33.2802 | 5.227
2014-03-25 18:15 | 99.2894 | 33.2818 | 4.787
2014-03-25 18:30 | 99.2846 | 33.2802 | 4.212
2014-03-25 18:45 | 99.2859 | 33.2806 | 3.723
2014-03-25 19:00 | 99.287 | 33.281 | 3.122
2014-03-25 19:15 | 99.2891 | 33.2817 | 2.46
2014-03-25 19:30 | 99.2971 | 33.2844 | 1.895
2014-03-25 19:45 | 99.2888 | 33.2816 | 1.469
2014-03-25 20:00 | 99.2886 | 33.2815 | 0.983
2014-03-25 20:15 | 99.2929 | 33.283 | 0.52
2014-03-25 20:30 | 99.3014 | 33.2858 | 0.209
2014-03-25 20:45 | 99.3083 | 33.2881 | -0.117
2014-03-25 21:00 | 99.3119 | 33.2893 | -0.474
2014-03-25 21:15 | 99.3162 | 33.2908 | -0.917
2014-03-25 21:30 | 99.3133 | 33.2898 | -1.49
2014-03-25 21:45 | 99.3186 | 33.2916 | -2.103
2014-03-25 22:00 | 99.3166 | 33.2909 | -2.586
2014-03-25 22:15 | 99.3176 | 33.2913 | -3.103
2014-03-25 22:30 | 99.316 | 33.2907 | -3.507
2014-03-25 22:45 | 99.3119 | 33.2893 | -3.928
2014-03-25 23:00 | 99.3083 | 33.2881 | -4.198
2014-03-25 23:15 | 99.3045 | 33.2869 | -4.374
2014-03-25 23:30 | 99.3056 | 33.2872 | -4.871
2014-03-25 23:45 | 99.3047 | 33.2869 | -5.227
2014-03-26 | 99.3113 | 33.2891 | -5.512
2014-03-26 00:15 | 99.3066 | 33.2876 | -5.832
2014-03-26 00:30 | 99.3109 | 33.289 | -6.149
2014-03-26 00:45 | 99.3182 | 33.2915 | -6.441
2014-03-26 01:00 | 99.3218 | 33.2927 | -6.693
2014-03-26 01:15 | 99.3348 | 33.297 | -7.103
2014-03-26 01:30 | 99.3283 | 33.2948 | -7.469
2014-03-26 01:45 | 99.3268 | 33.2943 | -7.903
2014-03-26 02:00 | 99.3304 | 33.2956 | -8.105
2014-03-26 02:15 | 99.3371 | 33.2978 | -8.187
2014-03-26 02:30 | 99.3428 | 33.2997 | -8.166
2014-03-26 02:45 | 99.3432 | 33.2998 | -8.043
2014-03-26 03:00 | 99.351 | 33.3025 | -8.063
2014-03-26 03:15 | 99.3546 | 33.3037 | -8.393
2014-03-26 03:30 | 99.3685 | 33.3083 | -8.715
2014-03-26 03:45 | 99.3659 | 33.3074 | -8.838
2014-03-26 04:00 | 99.3665 | 33.3077 | -9.18
2014-03-26 04:15 | 99.3675 | 33.308 | -9.271
2014-03-26 04:30 | 99.3651 | 33.3072 | -9.528
2014-03-26 04:45 | 99.3753 | 33.3106 | -9.716
2014-03-26 05:00 | 99.3856 | 33.3141 | -9.754
2014-03-26 05:15 | 99.3883 | 33.315 | -9.743
2014-03-26 05:30 | 99.4027 | 33.3198 | -10.046
2014-03-26 05:45 | 99.4009 | 33.3192 | -10.174
2014-03-26 06:00 | 99.3994 | 33.3187 | -10.242
2014-03-26 06:15 | 99.4031 | 33.3199 | -10.4
2014-03-26 06:30 | 99.4059 | 33.3209 | -10.684
2014-03-26 06:45 | 99.401 | 33.3192 | -10.829
2014-03-26 07:00 | 99.3981 | 33.3182 | -10.839
2014-03-26 07:15 | 99.4049 | 33.3205 | -10.934
2014-03-26 07:30 | 99.4044 | 33.3204 | -10.881
2014-03-26 07:45 | 99.4069 | 33.3212 | -10.589
2014-03-26 08:00 | 99.4023 | 33.3197 | -10.068
2014-03-26 08:15 | 99.4017 | 33.3194 | -9.537
2014-03-26 08:30 | 99.4017 | 33.3194 | -7.846
2014-03-26 08:45 | 99.3969 | 33.3178 | -6.149
2014-03-26 09:00 | 99.397 | 33.3179 | -4.937
2014-03-26 09:15 | 99.3887 | 33.3151 | -3.654
2014-03-26 09:30 | 99.3902 | 33.3156 | -2.412
2014-03-26 09:45 | 99.3813 | 33.3126 | -1.319
2014-03-26 10:00 | 99.3694 | 33.3086 | 0.116
2014-03-26 10:15 | 99.3633 | 33.3066 | 1.496
2014-03-26 10:30 | 99.3626 | 33.3063 | 2.385
2014-03-26 10:45 | 99.3612 | 33.3059 | 2.916
2014-03-26 11:00 | 99.3608 | 33.3057 | 3.304
2014-03-26 11:15 | 99.3641 | 33.3068 | 3.563
2014-03-26 11:30 | 99.369 | 33.3085 | 3.693
2014-03-26 11:45 | 99.3583 | 33.3049 | 3.879
2014-03-26 12:00 | 99.3597 | 33.3054 | 3.969
2014-03-26 12:15 | 99.3691 | 33.3085 | 4.392
2014-03-26 12:30 | 99.3586 | 33.305 | 4.669
2014-03-26 12:45 | 99.3548 | 33.3037 | 4.92
2014-03-26 13:00 | 99.3558 | 33.3041 | 5.254
2014-03-26 13:15 | 99.3563 | 33.3042 | 5.078
2014-03-26 13:30 | 99.346 | 33.3008 | 4.781
2014-03-26 13:45 | 99.3417 | 33.2993 | 4.775
2014-03-26 14:00 | 99.34 | 33.2988 | 4.736
2014-03-26 14:15 | 99.337 | 33.2978 | 4.748
2014-03-26 14:30 | 99.3309 | 33.2957 | 4.831
2014-03-26 14:45 | 99.3337 | 33.2967 | 4.932
2014-03-26 15:00 | 99.3307 | 33.2957 | 5.099
2014-03-26 15:15 | 99.329 | 33.2951 | 5.259
2014-03-26 15:30 | 99.3198 | 33.292 | 5.418
2014-03-26 15:45 | 99.3243 | 33.2935 | 5.578
2014-03-26 16:00 | 99.323 | 33.2931 | 5.72
2014-03-26 16:15 | 99.3176 | 33.2913 | 5.879
2014-03-26 16:30 | 99.3116 | 33.2892 | 5.967
2014-03-26 16:45 | 99.3138 | 33.29 | 5.922
2014-03-26 17:00 | 99.3106 | 33.2889 | 5.827
2014-03-26 17:15 | 99.3137 | 33.29 | 5.642
2014-03-26 17:30 | 99.3149 | 33.2904 | 5.614
2014-03-26 17:45 | 99.306 | 33.2874 | 5.331
2014-03-26 18:00 | 99.3162 | 33.2908 | 5.051
2014-03-26 18:15 | 99.3259 | 33.294 | 4.541
2014-03-26 18:30 | 99.3308 | 33.2957 | 3.938
2014-03-26 18:45 | 99.342 | 33.2994 | 3.219
2014-03-26 19:00 | 99.3574 | 33.3046 | 2.497
2014-03-26 19:15 | 99.3697 | 33.3087 | 1.702
2014-03-26 19:30 | 99.3796 | 33.312 | 0.932
2014-03-26 19:45 | 99.3958 | 33.3175 | -0.149
2014-03-26 20:00 | 99.4107 | 33.3225 | -1.322
2014-03-26 20:15 | 99.4217 | 33.3262 | -2.286
2014-03-26 20:30 | 99.4249 | 33.3272 | -3.097
2014-03-26 20:45 | 99.4332 | 33.33 | -3.578
2014-03-26 21:00 | 99.4449 | 33.3339 | -3.987
2014-03-26 21:15 | 99.4597 | 33.3389 | -4.417
2014-03-26 21:30 | 99.4692 | 33.3421 | -4.826
2014-03-26 21:45 | 99.4834 | 33.3468 | -5.253
2014-03-26 22:00 | 99.4945 | 33.3506 | -5.665
2014-03-26 22:15 | 99.4956 | 33.3509 | -6.022
2014-03-26 22:30 | 99.4992 | 33.3521 | -6.421
2014-03-26 22:45 | 99.4999 | 33.3524 | -6.206
2014-03-26 23:00 | 99.5129 | 33.3567 | -6.151
2014-03-26 23:15 | 99.5237 | 33.3603 | -6.353
2014-03-26 23:30 | 99.5382 | 33.3652 | -6.298
2014-03-26 23:45 | 99.538 | 33.3651 | -6.312
2014-03-27 | 99.5524 | 33.37 | -6.707
2014-03-27 00:15 | 99.5632 | 33.3736 | -7.262
2014-03-27 00:30 | 99.5713 | 33.3763 | -7.807
2014-03-27 00:45 | 99.5817 | 33.3798 | -7.794
2014-03-27 01:00 | 99.5865 | 33.3814 | -7.683
2014-03-27 01:15 | 99.6019 | 33.3866 | -7.963
2014-03-27 01:30 | 99.6012 | 33.3863 | -8.334
2014-03-27 01:45 | 99.6001 | 33.386 | -8.219
2014-03-27 02:00 | 99.6076 | 33.3885 | -8.242
2014-03-27 02:15 | 99.6127 | 33.3902 | -8.785
2014-03-27 02:30 | 99.6126 | 33.3901 | -9.378
2014-03-27 02:45 | 99.6231 | 33.3937 | -8.741
2014-03-27 03:00 | 99.6354 | 33.3978 | -8.417
2014-03-27 03:15 | 99.6289 | 33.3956 | -9.211
2014-03-27 03:30 | 99.6271 | 33.395 | -9.635
2014-03-27 03:45 | 99.624 | 33.394 | -10.178
2014-03-27 04:00 | 99.6285 | 33.3955 | -10.448
2014-03-27 04:15 | 99.6263 | 33.3947 | -10.728
2014-03-27 04:30 | 99.6333 | 33.3971 | -11.031
2014-03-27 04:45 | 99.6285 | 33.3955 | -11.507
2014-03-27 05:00 | 99.6313 | 33.3964 | -11.794
2014-03-27 05:15 | 99.6321 | 33.3967 | -11.959
2014-03-27 05:30 | 99.6333 | 33.3971 | -12.088
2014-03-27 05:45 | 99.6305 | 33.3961 | -12.178
2014-03-27 06:00 | 99.6314 | 33.3964 | -12.237
2014-03-27 06:15 | 99.638 | 33.3987 | -12.379
2014-03-27 06:30 | 99.6378 | 33.3986 | -12.645
2014-03-27 06:45 | 99.6462 | 33.4014 | -12.614
2014-03-27 07:00 | 99.6499 | 33.4026 | -12.71
2014-03-27 07:15 | 99.6548 | 33.4043 | -12.698
2014-03-27 07:30 | 99.6536 | 33.4039 | -12.802
2014-03-27 07:45 | 99.6612 | 33.4064 | -12.185
2014-03-27 08:00 | 99.6693 | 33.4091 | -11.208
2014-03-27 08:15 | 99.6681 | 33.4087 | -10.169
2014-03-27 08:30 | 99.6714 | 33.4099 | -8.063
2014-03-27 08:45 | 99.6734 | 33.4105 | -6.193
2014-03-27 09:00 | 99.6723 | 33.4102 | -5.291
2014-03-27 09:15 | 99.6784 | 33.4122 | -4.674
2014-03-27 09:30 | 99.6816 | 33.4133 | -4.36
2014-03-27 09:45 | 99.682 | 33.4134 | -3.988
2014-03-27 10:00 | 99.682 | 33.4134 | -3.245
2014-03-27 10:15 | 99.6729 | 33.4104 | -2.187
2014-03-27 10:30 | 99.6675 | 33.4085 | -1.471
2014-03-27 10:45 | 99.6568 | 33.405 | -0.43
2014-03-27 11:00 | 99.6512 | 33.4031 | 0.404
2014-03-27 11:15 | 99.646 | 33.4013 | 0.541
2014-03-27 11:30 | 99.6548 | 33.4043 | 0.667
2014-03-27 11:45 | 99.6521 | 33.4034 | 0.99
2014-03-27 12:00 | 99.64 | 33.3993 | 1.027
2014-03-27 12:15 | 99.6349 | 33.3976 | 1.761
2014-03-27 12:30 | 99.6337 | 33.3972 | 2.063
2014-03-27 12:45 | 99.6248 | 33.3942 | 2.734
2014-03-27 13:00 | 99.6278 | 33.3952 | 2.977
2014-03-27 13:15 | 99.6286 | 33.3955 | 2.987
2014-03-27 13:30 | 99.6177 | 33.3919 | 3.055
2014-03-27 13:45 | 99.6158 | 33.3912 | 3.027
2014-03-27 14:00 | 99.6092 | 33.389 | 2.99
2014-03-27 14:15 | 99.6077 | 33.3885 | 3.028
2014-03-27 14:30 | 99.6021 | 33.3866 | 3.071
2014-03-27 14:45 | 99.5904 | 33.3827 | 3.184
2014-03-27 15:00 | 99.5836 | 33.3804 | 3.329
2014-03-27 15:15 | 99.5786 | 33.3787 | 3.529
2014-03-27 15:30 | 99.5678 | 33.3751 | 3.842
2014-03-27 15:45 | 99.5643 | 33.374 | 3.995
2014-03-27 16:00 | 99.5628 | 33.3735 | 4.264
2014-03-27 16:15 | 99.5531 | 33.3702 | 4.44
2014-03-27 16:30 | 99.5453 | 33.3676 | 4.415
2014-03-27 16:45 | 99.5416 | 33.3663 | 4.538
2014-03-27 17:00 | 99.5362 | 33.3645 | 4.533
2014-03-27 17:15 | 99.5271 | 33.3615 | 4.434
2014-03-27 17:30 | 99.5233 | 33.3602 | 4.217
2014-03-27 17:45 | 99.5295 | 33.3623 | 4.202
2014-03-27 18:00 | 99.5366 | 33.3647 | 4.046
2014-03-27 18:15 | 99.5441 | 33.3672 | 3.747
2014-03-27 18:30 | 99.547 | 33.3682 | 3.31
2014-03-27 18:45 | 99.5554 | 33.371 | 2.93
2014-03-27 19:00 | 99.5717 | 33.3764 | 2.136
2014-03-27 19:15 | 99.5801 | 33.3792 | 0.909
2014-03-27 19:30 | 99.5866 | 33.3814 | -0.182
2014-03-27 19:45 | 99.595 | 33.3842 | -1.341
2014-03-27 20:00 | 99.6019 | 33.3866 | -2.226
2014-03-27 20:15 | 99.6077 | 33.3885 | -2.987
2014-03-27 20:30 | 99.6168 | 33.3916 | -3.584
2014-03-27 20:45 | 99.6261 | 33.3947 | -3.983
2014-03-27 21:00 | 99.6364 | 33.3981 | -4.408
2014-03-27 21:15 | 99.6461 | 33.4014 | -4.683
2014-03-27 21:30 | 99.6543 | 33.4041 | -5.187
2014-03-27 21:45 | 99.6601 | 33.4061 | -5.317
2014-03-27 22:00 | 99.6733 | 33.4105 | -5.618
2014-03-27 22:15 | 99.679 | 33.4124 | -6.119
2014-03-27 22:30 | 99.6764 | 33.4115 | -6.422
2014-03-27 22:45 | 99.6747 | 33.411 | -6.59
2014-03-27 23:00 | 99.6724 | 33.4102 | -7.064
2014-03-27 23:15 | 99.6748 | 33.411 | -7.46
2014-03-27 23:30 | 99.6815 | 33.4132 | -7.592
2014-03-27 23:45 | 99.684 | 33.4141 | -7.627
2014-03-28 | 99.6935 | 33.4173 | -7.734
2014-03-28 00:15 | 99.6966 | 33.4183 | -8.322
2014-03-28 00:30 | 99.7046 | 33.421 | -8.831
2014-03-28 00:45 | 99.7099 | 33.4228 | -9.223
2014-03-28 01:00 | 99.7144 | 33.4243 | -9.518
2014-03-28 01:15 | 99.7258 | 33.4281 | -9.683
2014-03-28 01:30 | 99.7304 | 33.4296 | -9.878
2014-03-28 01:45 | 99.741 | 33.4332 | -10.088
2014-03-28 02:00 | 99.74 | 33.4328 | -10.315
2014-03-28 02:15 | 99.7439 | 33.4342 | -10.563
2014-03-28 02:30 | 99.7454 | 33.4347 | -10.999
2014-03-28 02:45 | 99.7436 | 33.4341 | -11.507
2014-03-28 03:00 | 99.7428 | 33.4338 | -11.624
2014-03-28 03:15 | 99.7459 | 33.4348 | -11.634
2014-03-28 03:30 | 99.7504 | 33.4363 | -11.984
2014-03-28 03:45 | 99.7484 | 33.4357 | -12.043
2014-03-28 04:00 | 99.7542 | 33.4376 | -12.363
2014-03-28 04:15 | 99.7606 | 33.4398 | -12.556
2014-03-28 04:30 | 99.7657 | 33.4415 | -12.793
2014-03-28 04:45 | 99.781 | 33.4466 | -12.772
2014-03-28 05:00 | 99.7828 | 33.4472 | -12.968
2014-03-28 05:15 | 99.7801 | 33.4463 | -13.081
2014-03-28 05:30 | 99.7769 | 33.4452 | -13.391
2014-03-28 05:45 | 99.7791 | 33.446 | -13.414
2014-03-28 06:00 | 99.7663 | 33.4417 | -13.638
2014-03-28 06:15 | 99.7594 | 33.4394 | -13.743
2014-03-28 06:30 | 99.7507 | 33.4364 | -13.935
2014-03-28 06:45 | 99.7447 | 33.4344 | -14.118
2014-03-28 07:00 | 99.7443 | 33.4343 | -14.08
2014-03-28 07:15 | 99.7457 | 33.4348 | -14.065
2014-03-28 07:30 | 99.75 | 33.4362 | -14.036
2014-03-28 07:45 | 99.748 | 33.4355 | -13.573
2014-03-28 08:00 | 99.7553 | 33.438 | -12.021
2014-03-28 08:15 | 99.7527 | 33.4371 | -10.002
2014-03-28 08:30 | 99.7407 | 33.4331 | -7.7
2014-03-28 08:45 | 99.7473 | 33.4353 | -5.989
2014-03-28 09:00 | 99.7391 | 33.4325 | -5.229
2014-03-28 09:15 | 99.7292 | 33.4292 | -4.741
2014-03-28 09:30 | 99.7194 | 33.4259 | -4.206
2014-03-28 09:45 | 99.7122 | 33.4235 | -3.782
2014-03-28 10:00 | 99.7049 | 33.4211 | -2.916
2014-03-28 10:15 | 99.6866 | 33.4149 | -1.884
2014-03-28 10:30 | 99.6853 | 33.4145 | -1.206
2014-03-28 10:45 | 99.6832 | 33.4138 | -0.784
2014-03-28 11:00 | 99.6747 | 33.411 | -0.466
2014-03-28 11:15 | 99.6567 | 33.4049 | -0.053
2014-03-28 11:30 | 99.6593 | 33.4058 | 0.359
2014-03-28 11:45 | 99.6513 | 33.4031 | 0.706
2014-03-28 12:00 | 99.6322 | 33.3967 | 0.889
2014-03-28 12:15 | 99.6248 | 33.3942 | 1.265
2014-03-28 12:30 | 99.6196 | 33.3925 | 1.801
2014-03-28 12:45 | 99.6082 | 33.3887 | 2.314
2014-03-28 13:00 | 99.5952 | 33.3843 | 2.672
2014-03-28 13:15 | 99.587 | 33.3816 | 2.51
2014-03-28 13:30 | 99.5727 | 33.3768 | 2.602
2014-03-28 13:45 | 99.5554 | 33.371 | 2.663
2014-03-28 14:00 | 99.5429 | 33.3668 | 2.652
2014-03-28 14:15 | 99.5272 | 33.3615 | 2.563
2014-03-28 14:30 | 99.5188 | 33.3587 | 2.71
2014-03-28 14:45 | 99.5092 | 33.3555 | 2.848
2014-03-28 15:00 | 99.4974 | 33.3515 | 3.02
2014-03-28 15:15 | 99.4879 | 33.3483 | 3.258
2014-03-28 15:30 | 99.48 | 33.3457 | 3.506
2014-03-28 15:45 | 99.4669 | 33.3413 | 3.654
2014-03-28 16:00 | 99.4528 | 33.3366 | 3.629
2014-03-28 16:15 | 99.4405 | 33.3325 | 3.696
2014-03-28 16:30 | 99.434 | 33.3303 | 3.638
2014-03-28 16:45 | 99.4174 | 33.3247 | 3.553
2014-03-28 17:00 | 99.4007 | 33.3191 | 3.489
2014-03-28 17:15 | 99.3945 | 33.317 | 3.458
2014-03-28 17:30 | 99.3843 | 33.3136 | 3.411
2014-03-28 17:45 | 99.3726 | 33.3097 | 3.289
2014-03-28 18:00 | 99.3646 | 33.307 | 3.149
2014-03-28 18:15 | 99.358 | 33.3048 | 2.793
2014-03-28 18:30 | 99.3578 | 33.3047 | 2.427
2014-03-28 18:45 | 99.3577 | 33.3047 | 2.054
2014-03-28 19:00 | 99.3554 | 33.3039 | 1.677
2014-03-28 19:15 | 99.3441 | 33.3001 | 1.07
2014-03-28 19:30 | 99.3489 | 33.3018 | 0.006
2014-03-28 19:45 | 99.3548 | 33.3037 | -1.128
2014-03-28 20:00 | 99.3543 | 33.3036 | -2.198
2014-03-28 20:15 | 99.354 | 33.3035 | -2.605
2014-03-28 20:30 | 99.351 | 33.3025 | -2.757
2014-03-28 20:45 | 99.3639 | 33.3068 | -3.546
2014-03-28 21:00 | 99.3706 | 33.309 | -4.267
2014-03-28 21:15 | 99.3668 | 33.3078 | -4.583
2014-03-28 21:30 | 99.3701 | 33.3089 | -4.744
2014-03-28 21:45 | 99.3716 | 33.3094 | -4.542
2014-03-28 22:00 | 99.3786 | 33.3117 | -4.749
2014-03-28 22:15 | 99.3783 | 33.3116 | -5.216
2014-03-28 22:30 | 99.3907 | 33.3158 | -5.495
2014-03-28 22:45 | 99.396 | 33.3175 | -5.493
2014-03-28 23:00 | 99.3997 | 33.3188 | -5.465
2014-03-28 23:15 | 99.4019 | 33.3195 | -5.684
2014-03-28 23:30 | 99.4004 | 33.319 | -6.081
2014-03-28 23:45 | 99.4065 | 33.3211 | -6.675
2014-03-29 | 99.4147 | 33.3238 | -6.946
2014-03-29 00:15 | 99.4264 | 33.3277 | -6.954
2014-03-29 00:30 | 99.4297 | 33.3288 | -7.551
2014-03-29 00:45 | 99.4227 | 33.3265 | -7.789
2014-03-29 01:00 | 99.4239 | 33.3269 | -7.641
2014-03-29 01:15 | 99.4267 | 33.3278 | -7.777
2014-03-29 01:30 | 99.4318 | 33.3295 | -7.933
2014-03-29 01:45 | 99.4348 | 33.3305 | -8.055
2014-03-29 02:00 | 99.4454 | 33.3341 | -8.118
2014-03-29 02:15 | 99.4383 | 33.3317 | -8.15
2014-03-29 02:30 | 99.4356 | 33.3308 | -8.305
2014-03-29 02:45 | 99.4406 | 33.3325 | -8.394
2014-03-29 03:00 | 99.4393 | 33.3321 | -8.475
2014-03-29 03:15 | 99.4334 | 33.3301 | -8.565
2014-03-29 03:30 | 99.4397 | 33.3322 | -8.804
2014-03-29 03:45 | 99.4484 | 33.3351 | -8.888
2014-03-29 04:00 | 99.4441 | 33.3337 | -9.149
2014-03-29 04:15 | 99.4433 | 33.3334 | -9.244
2014-03-29 04:30 | 99.4466 | 33.3345 | -9.356
2014-03-29 04:45 | 99.4424 | 33.3331 | -9.562
2014-03-29 05:00 | 99.4432 | 33.3334 | -9.61
2014-03-29 05:15 | 99.439 | 33.332 | -9.87
2014-03-29 05:30 | 99.431 | 33.3293 | -10.027
2014-03-29 05:45 | 99.434 | 33.3303 | -10.056
2014-03-29 06:00 | 99.4358 | 33.3309 | -10.524
2014-03-29 06:15 | 99.4271 | 33.328 | -10.315
2014-03-29 06:30 | 99.4197 | 33.3255 | -10.428
2014-03-29 06:45 | 99.4218 | 33.3262 | -10.289
2014-03-29 07:00 | 99.4221 | 33.3263 | -10.237
2014-03-29 07:15 | 99.4273 | 33.328 | -10.175
2014-03-29 07:30 | 99.4302 | 33.329 | -10.043
2014-03-29 07:45 | 99.4369 | 33.3312 | -9.767
2014-03-29 08:00 | 99.4466 | 33.3345 | -8.847
2014-03-29 08:15 | 99.4466 | 33.3345 | -8.185
2014-03-29 08:30 | 99.45 | 33.3356 | -7.288
2014-03-29 08:45 | 99.4464 | 33.3344 | -6.054
2014-03-29 09:00 | 99.449 | 33.3353 | -5.625
2014-03-29 09:15 | 99.44 | 33.3323 | -5.021
2014-03-29 09:30 | 99.4494 | 33.3354 | -4.451
2014-03-29 09:45 | 99.4417 | 33.3329 | -4.071
2014-03-29 10:00 | 99.4587 | 33.3386 | -3.031
2014-03-29 10:15 | 99.46 | 33.339 | -1.99
2014-03-29 10:30 | 99.4643 | 33.3404 | -1.254
2014-03-29 10:45 | 99.4584 | 33.3385 | -0.677
2014-03-29 11:00 | 99.4556 | 33.3375 | -0.313
2014-03-29 11:15 | 99.4693 | 33.3421 | -0.214
2014-03-29 11:30 | 99.4649 | 33.3406 | 0.037
2014-03-29 11:45 | 99.4615 | 33.3395 | 0.516
2014-03-29 12:00 | 99.4554 | 33.3375 | 0.777
2014-03-29 12:15 | 99.4578 | 33.3383 | 1.126
2014-03-29 12:30 | 99.4637 | 33.3402 | 1.765
2014-03-29 12:45 | 99.4602 | 33.3391 | 2.229
2014-03-29 13:00 | 99.4557 | 33.3376 | 2.559
2014-03-29 13:15 | 99.4501 | 33.3357 | 2.48
2014-03-29 13:30 | 99.4478 | 33.3349 | 2.6
2014-03-29 13:45 | 99.4486 | 33.3352 | 2.814
2014-03-29 14:00 | 99.4402 | 33.3324 | 2.903
2014-03-29 14:15 | 99.4362 | 33.331 | 3.059
2014-03-29 14:30 | 99.435 | 33.3306 | 3.23
2014-03-29 14:45 | 99.4292 | 33.3287 | 3.432
2014-03-29 15:00 | 99.4357 | 33.3308 | 3.624
2014-03-29 15:15 | 99.4418 | 33.3329 | 3.822
2014-03-29 15:30 | 99.4446 | 33.3338 | 4.041
2014-03-29 15:45 | 99.4444 | 33.3338 | 4.121
2014-03-29 16:00 | 99.44 | 33.3323 | 4.283
2014-03-29 16:15 | 99.4322 | 33.3297 | 4.504
2014-03-29 16:30 | 99.4286 | 33.3285 | 4.7
2014-03-29 16:45 | 99.4319 | 33.3296 | 4.888
2014-03-29 17:00 | 99.4348 | 33.3305 | 4.897
2014-03-29 17:15 | 99.449 | 33.3353 | 4.967
2014-03-29 17:30 | 99.4586 | 33.3385 | 4.862
2014-03-29 17:45 | 99.4606 | 33.3392 | 4.763
2014-03-29 18:00 | 99.4679 | 33.3416 | 4.714
2014-03-29 18:15 | 99.4861 | 33.3477 | 4.148
2014-03-29 18:30 | 99.4975 | 33.3516 | 3.769
2014-03-29 18:45 | 99.5175 | 33.3583 | 3.035
2014-03-29 19:00 | 99.531 | 33.3628 | 2.583
2014-03-29 19:15 | 99.5508 | 33.3694 | 2.022
2014-03-29 19:30 | 99.5666 | 33.3747 | 1.403
2014-03-29 19:45 | 99.5812 | 33.3796 | 0.613
2014-03-29 20:00 | 99.5998 | 33.3859 | -0.263
2014-03-29 20:15 | 99.6098 | 33.3892 | -0.898
2014-03-29 20:30 | 99.633 | 33.397 | -1.702
2014-03-29 20:45 | 99.6475 | 33.4018 | -2.284
2014-03-29 21:00 | 99.6616 | 33.4066 | -3.3
2014-03-29 21:15 | 99.6788 | 33.4123 | -3.579
2014-03-29 21:30 | 99.6905 | 33.4163 | -3.724
2014-03-29 21:45 | 99.7081 | 33.4222 | -3.701
2014-03-29 22:00 | 99.7275 | 33.4287 | -4.507
2014-03-29 22:15 | 99.7383 | 33.4323 | -5.009
2014-03-29 22:30 | 99.7588 | 33.4391 | -5.139
2014-03-29 22:45 | 99.7761 | 33.4449 | -5.486
2014-03-29 23:00 | 99.7986 | 33.4525 | -6.214
2014-03-29 23:15 | 99.8071 | 33.4553 | -6.779
2014-03-29 23:30 | 99.8179 | 33.459 | -7.231
2014-03-29 23:45 | 99.827 | 33.462 | -7.327
2014-03-30 | 99.8522 | 33.4705 | -7.295
2014-03-30 00:15 | 99.8645 | 33.4746 | -7.271
2014-03-30 00:30 | 99.8836 | 33.481 | -7.276
2014-03-30 00:45 | 99.9061 | 33.4885 | -7.626
2014-03-30 01:00 | 99.9257 | 33.4951 | -8.055
2014-03-30 01:15 | 99.9353 | 33.4983 | -7.963
2014-03-30 01:30 | 99.9538 | 33.5045 | -7.841
2014-03-30 01:45 | 99.9634 | 33.5077 | -8.291
2014-03-30 02:00 | 99.9776 | 33.5125 | -8.986
2014-03-30 02:15 | 99.9794 | 33.5131 | -9.252
2014-03-30 02:30 | 99.9944 | 33.5181 | -8.704
2014-03-30 02:45 | 100.003 | 33.521 | -9.025
2014-03-30 03:00 | 100.017 | 33.5257 | -9.034
2014-03-30 03:15 | 100.027 | 33.5291 | -8.792
2014-03-30 03:30 | 100.05 | 33.5368 | -9.173
2014-03-30 03:45 | 100.065 | 33.5418 | -9.01
2014-03-30 04:00 | 100.069 | 33.5431 | -9.388
2014-03-30 04:15 | 100.075 | 33.5451 | -9.824
2014-03-30 04:30 | 100.091 | 33.5505 | -9.469
2014-03-30 04:45 | 100.094 | 33.5515 | -9.435
2014-03-30 05:00 | 100.112 | 33.5575 | -9.685
2014-03-30 05:15 | 100.12 | 33.5602 | -10.306
2014-03-30 05:30 | 100.133 | 33.5646 | -11.09
2014-03-30 05:45 | 100.14 | 33.5669 | -11.669
2014-03-30 06:00 | 100.143 | 33.5679 | -11.923
2014-03-30 06:15 | 100.155 | 33.572 | -12.356
2014-03-30 06:30 | 100.156 | 33.5723 | -12.895
2014-03-30 06:45 | 100.167 | 33.576 | -13.089
2014-03-30 07:00 | 100.183 | 33.5813 | -13.24
2014-03-30 07:15 | 100.189 | 33.5834 | -13.276
2014-03-30 07:30 | 100.198 | 33.5864 | -13.167
2014-03-30 07:45 | 100.218 | 33.5931 | -12.879
2014-03-30 08:00 | 100.226 | 33.5958 | -11.671
2014-03-30 08:15 | 100.228 | 33.5964 | -9.938
2014-03-30 08:30 | 100.238 | 33.5998 | -7.768
2014-03-30 08:45 | 100.245 | 33.6021 | -5.759
2014-03-30 09:00 | 100.258 | 33.6065 | -4.816
2014-03-30 09:15 | 100.267 | 33.6095 | -4.226
2014-03-30 09:30 | 100.283 | 33.6149 | -3.522
2014-03-30 09:45 | 100.295 | 33.6189 | -3.513
2014-03-30 10:00 | 100.293 | 33.6182 | -2.424
2014-03-30 10:15 | 100.297 | 33.6196 | -1.566
2014-03-30 10:30 | 100.303 | 33.6216 | -0.829
2014-03-30 10:45 | 100.305 | 33.6222 | -0.371
2014-03-30 11:00 | 100.298 | 33.6199 | 0.269
2014-03-30 11:15 | 100.305 | 33.6222 | 0.845
2014-03-30 11:30 | 100.295 | 33.6189 | 0.943
2014-03-30 11:45 | 100.29 | 33.6172 | 1.348
2014-03-30 12:00 | 100.285 | 33.6155 | 1.374
2014-03-30 12:15 | 100.278 | 33.6132 | 2.062
2014-03-30 12:30 | 100.279 | 33.6135 | 2.346
2014-03-30 12:45 | 100.281 | 33.6142 | 2.765
2014-03-30 13:00 | 100.277 | 33.6129 | 2.906
2014-03-30 13:15 | 100.272 | 33.6112 | 3.079
2014-03-30 13:30 | 100.271 | 33.6108 | 3.231
2014-03-30 13:45 | 100.264 | 33.6085 | 3.124
2014-03-30 14:00 | 100.263 | 33.6082 | 3.244
2014-03-30 14:15 | 100.257 | 33.6061 | 3.28
2014-03-30 14:30 | 100.25 | 33.6038 | 3.423
2014-03-30 14:45 | 100.249 | 33.6035 | 3.696
2014-03-30 15:00 | 100.238 | 33.5998 | 3.97
2014-03-30 15:15 | 100.233 | 33.5981 | 4.403
2014-03-30 15:30 | 100.217 | 33.5927 | 4.756
2014-03-30 15:45 | 100.218 | 33.5931 | 5.094
2014-03-30 16:00 | 100.217 | 33.5927 | 5.265
2014-03-30 16:15 | 100.222 | 33.5944 | 5.377
2014-03-30 16:30 | 100.228 | 33.5964 | 5.349
2014-03-30 16:45 | 100.222 | 33.5944 | 5.348
2014-03-30 17:00 | 100.228 | 33.5964 | 5.487
2014-03-30 17:15 | 100.235 | 33.5988 | 5.5
2014-03-30 17:30 | 100.238 | 33.5998 | 5.268
2014-03-30 17:45 | 100.248 | 33.6031 | 5.132
2014-03-30 18:00 | 100.259 | 33.6068 | 4.988
2014-03-30 18:15 | 100.267 | 33.6095 | 4.616
2014-03-30 18:30 | 100.275 | 33.6122 | 4.437
2014-03-30 18:45 | 100.275 | 33.6122 | 4.126
2014-03-30 19:00 | 100.283 | 33.6149 | 3.608
2014-03-30 19:15 | 100.296 | 33.6192 | 2.543
2014-03-30 19:30 | 100.313 | 33.6249 | 1.9
2014-03-30 19:45 | 100.323 | 33.6283 | 1.513
2014-03-30 20:00 | 100.331 | 33.631 | 0.747
2014-03-30 20:15 | 100.346 | 33.636 | -0.101
2014-03-30 20:30 | 100.366 | 33.6427 | -0.822
2014-03-30 20:45 | 100.374 | 33.6454 | -1.355
2014-03-30 21:00 | 100.379 | 33.647 | -2.311
2014-03-30 21:15 | 100.391 | 33.6511 | -3.11
2014-03-30 21:30 | 100.404 | 33.6554 | -3.271
2014-03-30 21:45 | 100.406 | 33.6561 | -3.732
2014-03-30 22:00 | 100.426 | 33.6628 | -4.386
2014-03-30 22:15 | 100.44 | 33.6675 | -4.898
2014-03-30 22:30 | 100.45 | 33.6708 | -5.228
2014-03-30 22:45 | 100.465 | 33.6759 | -5.289
2014-03-30 23:00 | 100.467 | 33.6765 | -4.83
2014-03-30 23:15 | 100.474 | 33.6789 | -5.311
2014-03-30 23:30 | 100.483 | 33.6819 | -5.662
2014-03-30 23:45 | 100.502 | 33.6883 | -6.324
2014-03-31 | 100.51 | 33.691 | -6.642
2014-03-31 00:15 | 100.515 | 33.6926 | -7.115
2014-03-31 00:30 | 100.528 | 33.697 | -7.425
2014-03-31 00:45 | 100.536 | 33.6997 | -7.866
2014-03-31 01:00 | 100.543 | 33.702 | -8.213
2014-03-31 01:15 | 100.542 | 33.7017 | -8.277
2014-03-31 01:30 | 100.552 | 33.705 | -8.487
2014-03-31 01:45 | 100.554 | 33.7057 | -8.708
2014-03-31 02:00 | 100.561 | 33.708 | -8.984
2014-03-31 02:15 | 100.573 | 33.7121 | -9.021
2014-03-31 02:30 | 100.579 | 33.7141 | -9.177
2014-03-31 02:45 | 100.578 | 33.7137 | -9.182
2014-03-31 03:00 | 100.587 | 33.7168 | -9.35
2014-03-31 03:15 | 100.596 | 33.7198 | -9.635
2014-03-31 03:30 | 100.596 | 33.7198 | -9.75
2014-03-31 03:45 | 100.602 | 33.7218 | -10.126
2014-03-31 04:00 | 100.607 | 33.7235 | -10.417
2014-03-31 04:15 | 100.604 | 33.7225 | -10.872
2014-03-31 04:30 | 100.594 | 33.7191 | -11.036
2014-03-31 04:45 | 100.598 | 33.7204 | -11.369
2014-03-31 05:00 | 100.604 | 33.7225 | -11.522
2014-03-31 05:15 | 100.607 | 33.7235 | -11.558
2014-03-31 05:30 | 100.606 | 33.7231 | -11.931
2014-03-31 05:45 | 100.605 | 33.7228 | -12.089
2014-03-31 06:00 | 100.608 | 33.7238 | -12.317
2014-03-31 06:15 | 100.605 | 33.7228 | -12.405
2014-03-31 06:30 | 100.603 | 33.7221 | -12.58
2014-03-31 06:45 | 100.609 | 33.7241 | -12.812
2014-03-31 07:00 | 100.629 | 33.7308 | -12.901
2014-03-31 07:15 | 100.629 | 33.7308 | -12.782
2014-03-31 07:30 | 100.626 | 33.7298 | -12.769
2014-03-31 07:45 | 100.629 | 33.7308 | -12.387
2014-03-31 08:00 | 100.628 | 33.7305 | -11.399
2014-03-31 08:15 | 100.624 | 33.7292 | -9.943
2014-03-31 08:30 | 100.618 | 33.7272 | -8.34
2014-03-31 08:45 | 100.616 | 33.7265 | -5.761
2014-03-31 09:00 | 100.62 | 33.7278 | -4.385
2014-03-31 09:15 | 100.622 | 33.7285 | -3.368
2014-03-31 09:30 | 100.625 | 33.7295 | -2.566
2014-03-31 09:45 | 100.613 | 33.7255 | -2.338
2014-03-31 10:00 | 100.601 | 33.7215 | -1.459
2014-03-31 10:15 | 100.589 | 33.7174 | -0.677
2014-03-31 10:30 | 100.583 | 33.7154 | -0.019
2014-03-31 10:45 | 100.574 | 33.7124 | 0.537
2014-03-31 11:00 | 100.57 | 33.7111 | 1.153
2014-03-31 11:15 | 100.567 | 33.7101 | 1.355
2014-03-31 11:30 | 100.55 | 33.7044 | 1.607
2014-03-31 11:45 | 100.541 | 33.7013 | 2.232
2014-03-31 12:00 | 100.532 | 33.6983 | 2.584
2014-03-31 12:15 | 100.519 | 33.694 | 3.018
2014-03-31 12:30 | 100.507 | 33.6899 | 3.617
2014-03-31 12:45 | 100.499 | 33.6873 | 4.179
2014-03-31 13:00 | 100.486 | 33.6829 | 4.432
2014-03-31 13:15 | 100.48 | 33.6809 | 4.017
2014-03-31 13:30 | 100.461 | 33.6745 | 3.842
2014-03-31 13:45 | 100.45 | 33.6708 | 3.734
2014-03-31 14:00 | 100.437 | 33.6665 | 3.578
2014-03-31 14:15 | 100.426 | 33.6628 | 3.719
2014-03-31 14:30 | 100.417 | 33.6598 | 3.774
2014-03-31 14:45 | 100.402 | 33.6548 | 3.899
2014-03-31 15:00 | 100.391 | 33.6511 | 4.087
2014-03-31 15:15 | 100.377 | 33.6464 | 4.278
2014-03-31 15:30 | 100.371 | 33.6444 | 4.351
2014-03-31 15:45 | 100.347 | 33.6363 | 4.392
2014-03-31 16:00 | 100.346 | 33.636 | 4.39
2014-03-31 16:15 | 100.334 | 33.632 | 4.47
2014-03-31 16:30 | 100.33 | 33.6306 | 4.524
2014-03-31 16:45 | 100.319 | 33.6269 | 4.496
2014-03-31 17:00 | 100.308 | 33.6232 | 4.53
2014-03-31 17:15 | 100.312 | 33.6246 | 4.62
2014-03-31 17:30 | 100.303 | 33.6216 | 4.635
2014-03-31 17:45 | 100.29 | 33.6172 | 4.49
2014-03-31 18:00 | 100.282 | 33.6145 | 4.449
2014-03-31 18:15 | 100.272 | 33.6112 | 4.126
2014-03-31 18:30 | 100.269 | 33.6102 | 3.957
2014-03-31 18:45 | 100.26 | 33.6072 | 3.708
2014-03-31 19:00 | 100.258 | 33.6065 | 3.185
2014-03-31 19:15 | 100.262 | 33.6078 | 2.368
2014-03-31 19:30 | 100.263 | 33.6082 | 1.249
2014-03-31 19:45 | 100.27 | 33.6105 | -0.047
2014-03-31 20:00 | 100.266 | 33.6092 | -0.94
2014-03-31 20:15 | 100.264 | 33.6085 | -1.532
2014-03-31 20:30 | 100.271 | 33.6108 | -2.147
2014-03-31 20:45 | 100.278 | 33.6132 | -2.837
2014-03-31 21:00 | 100.279 | 33.6135 | -3.468
2014-03-31 21:15 | 100.273 | 33.6115 | -3.858
2014-03-31 21:30 | 100.277 | 33.6129 | -4.315
2014-03-31 21:45 | 100.276 | 33.6125 | -4.366
2014-03-31 22:00 | 100.268 | 33.6098 | -4.383
2014-03-31 22:15 | 100.266 | 33.6092 | -4.655
2014-03-31 22:30 | 100.266 | 33.6092 | -4.849
2014-03-31 22:45 | 100.251 | 33.6041 | -5.209
2014-03-31 23:00 | 100.249 | 33.6035 | -5.113
2014-03-31 23:15 | 100.254 | 33.6051 | -5.526
2014-03-31 23:30 | 100.244 | 33.6018 | -5.681
2014-03-31 23:45 | 100.24 | 33.6004 | -5.974
2014-04-01 | 100.23 | 33.5971 | -6.223
2014-04-01 00:15 | 100.232 | 33.5978 | -6.703
2014-04-01 00:30 | 100.225 | 33.5954 | -6.356
2014-04-01 00:45 | 100.229 | 33.5968 | -6.661
2014-04-01 01:00 | 100.219 | 33.5934 | -7.239
2014-04-01 01:15 | 100.215 | 33.5921 | -7.525
2014-04-01 01:30 | 100.209 | 33.5901 | -7.915
2014-04-01 01:45 | 100.201 | 33.5874 | -7.963
2014-04-01 02:00 | 100.195 | 33.5854 | -8.3
2014-04-01 02:15 | 100.192 | 33.5844 | -8.639
2014-04-01 02:30 | 100.188 | 33.583 | -8.829
2014-04-01 02:45 | 100.175 | 33.5787 | -7.987
2014-04-01 03:00 | 100.164 | 33.575 | -7.376
2014-04-01 03:15 | 100.164 | 33.575 | -7.462
2014-04-01 03:30 | 100.155 | 33.572 | -8.241
2014-04-01 03:45 | 100.14 | 33.5669 | -8.978
2014-04-01 04:00 | 100.12 | 33.5602 | -9.404
2014-04-01 04:15 | 100.121 | 33.5606 | -9.665
2014-04-01 04:30 | 100.114 | 33.5582 | -9.884
2014-04-01 04:45 | 100.115 | 33.5585 | -10.167
2014-04-01 05:00 | 100.115 | 33.5585 | -10.419
2014-04-01 05:15 | 100.111 | 33.5572 | -10.582
2014-04-01 05:30 | 100.103 | 33.5545 | -10.765
2014-04-01 05:45 | 100.107 | 33.5559 | -10.874
2014-04-01 06:00 | 100.097 | 33.5525 | -11.165
2014-04-01 06:15 | 100.095 | 33.5518 | -11.421
2014-04-01 06:30 | 100.086 | 33.5488 | -11.485
2014-04-01 06:45 | 100.081 | 33.5472 | -11.5
2014-04-01 07:00 | 100.086 | 33.5488 | -11.458
2014-04-01 07:15 | 100.081 | 33.5472 | -11.774
2014-04-01 07:30 | 100.078 | 33.5461 | -11.548
2014-04-01 07:45 | 100.071 | 33.5438 | -11.309
2014-04-01 08:00 | 100.068 | 33.5428 | -10.043
2014-04-01 08:15 | 100.064 | 33.5415 | -8.482
2014-04-01 08:30 | 100.066 | 33.5421 | -6.45
2014-04-01 08:45 | 100.058 | 33.5394 | -4.371
2014-04-01 09:00 | 100.058 | 33.5394 | -2.795
2014-04-01 09:15 | 100.06 | 33.5401 | -2.093
2014-04-01 09:30 | 100.058 | 33.5394 | -1.479
2014-04-01 09:45 | 100.049 | 33.5364 | -1.394
2014-04-01 10:00 | 100.039 | 33.5331 | -0.362
2014-04-01 10:15 | 100.035 | 33.5317 | 0.819
2014-04-01 10:30 | 100.025 | 33.5284 | 1.706
2014-04-01 10:45 | 100.019 | 33.5264 | 2.649
2014-04-01 11:00 | 100.018 | 33.526 | 3.012
2014-04-01 11:15 | 100.01 | 33.5234 | 3.047
2014-04-01 11:30 | 100.008 | 33.5227 | 3.263
2014-04-01 11:45 | 99.9945 | 33.5182 | 3.642
2014-04-01 12:00 | 99.9838 | 33.5146 | 3.801
2014-04-01 12:15 | 99.9784 | 33.5128 | 3.902
2014-04-01 12:30 | 99.9716 | 33.5105 | 4.489
2014-04-01 12:45 | 99.9589 | 33.5062 | 4.705
2014-04-01 13:00 | 99.9411 | 33.5003 | 4.872
2014-04-01 13:15 | 99.9272 | 33.4956 | 4.567
2014-04-01 13:30 | 99.9273 | 33.4956 | 4.54
2014-04-01 13:45 | 99.9162 | 33.4919 | 4.445
2014-04-01 14:00 | 99.9011 | 33.4868 | 4.37
2014-04-01 14:15 | 99.8901 | 33.4832 | 4.403
2014-04-01 14:30 | 99.8797 | 33.4797 | 4.485
2014-04-01 14:45 | 99.8655 | 33.4749 | 4.566
2014-04-01 15:00 | 99.8545 | 33.4712 | 4.614
2014-04-01 15:15 | 99.8385 | 33.4659 | 4.868
2014-04-01 15:30 | 99.8271 | 33.462 | 5.203
2014-04-01 15:45 | 99.8079 | 33.4556 | 5.287
2014-04-01 16:00 | 99.8042 | 33.4544 | 5.456
2014-04-01 16:15 | 99.791 | 33.4499 | 5.547
2014-04-01 16:30 | 99.7773 | 33.4454 | 5.779
2014-04-01 16:45 | 99.7751 | 33.4446 | 5.836
2014-04-01 17:00 | 99.771 | 33.4432 | 5.922
2014-04-01 17:15 | 99.769 | 33.4426 | 6.049
2014-04-01 17:30 | 99.7633 | 33.4407 | 6.061
2014-04-01 17:45 | 99.7503 | 33.4363 | 6.081
2014-04-01 18:00 | 99.7471 | 33.4352 | 5.906
2014-04-01 18:15 | 99.7508 | 33.4365 | 5.512
2014-04-01 18:30 | 99.7453 | 33.4346 | 5.334
2014-04-01 18:45 | 99.7528 | 33.4371 | 5.034
2014-04-01 19:00 | 99.7545 | 33.4377 | 4.509
2014-04-01 19:15 | 99.7562 | 33.4383 | 3.872
2014-04-01 19:30 | 99.7603 | 33.4397 | 3.188
2014-04-01 19:45 | 99.7773 | 33.4454 | 2.335
2014-04-01 20:00 | 99.7913 | 33.45 | 1.582
2014-04-01 20:15 | 99.7992 | 33.4527 | 0.95
2014-04-01 20:30 | 99.8099 | 33.4563 | 0.325
2014-04-01 20:45 | 99.8211 | 33.46 | -0.082
2014-04-01 21:00 | 99.8281 | 33.4624 | -0.644
2014-04-01 21:15 | 99.8332 | 33.4641 | -1.523
2014-04-01 21:30 | 99.8376 | 33.4656 | -2.076
2014-04-01 21:45 | 99.8456 | 33.4682 | -2.486
2014-04-01 22:00 | 99.8515 | 33.4702 | -2.592
2014-04-01 22:15 | 99.8664 | 33.4752 | -3.012
2014-04-01 22:30 | 99.8681 | 33.4758 | -3.804
2014-04-01 22:45 | 99.871 | 33.4768 | -4.006
2014-04-01 23:00 | 99.8793 | 33.4795 | -4.41
2014-04-01 23:15 | 99.8844 | 33.4813 | -4.953
2014-04-01 23:30 | 99.8766 | 33.4786 | -5.001
2014-04-01 23:45 | 99.8848 | 33.4814 | -5.474
2014-04-02 | 99.8936 | 33.4843 | -5.896
2014-04-02 00:15 | 99.894 | 33.4845 | -6.282
2014-04-02 00:30 | 99.8979 | 33.4858 | -6.671
2014-04-02 00:45 | 99.9011 | 33.4868 | -7.139
2014-04-02 01:00 | 99.9085 | 33.4893 | -7.401
2014-04-02 01:15 | 99.9145 | 33.4913 | -7.748
2014-04-02 01:30 | 99.9193 | 33.4929 | -7.795
2014-04-02 01:45 | 99.9229 | 33.4942 | -8.063
2014-04-02 02:00 | 99.9179 | 33.4925 | -8.151
2014-04-02 02:15 | 99.9251 | 33.4949 | -8.301
2014-04-02 02:30 | 99.9278 | 33.4958 | -8.57
2014-04-02 02:45 | 99.9273 | 33.4956 | -8.95
2014-04-02 03:00 | 99.9297 | 33.4964 | -9.284
2014-04-02 03:15 | 99.9287 | 33.4961 | -9.397
2014-04-02 03:30 | 99.9262 | 33.4953 | -9.479
2014-04-02 03:45 | 99.9315 | 33.497 | -9.669
2014-04-02 04:00 | 99.9313 | 33.497 | -9.712
2014-04-02 04:15 | 99.9362 | 33.4986 | -10.025
2014-04-02 04:30 | 99.9306 | 33.4967 | -10.105
2014-04-02 04:45 | 99.9366 | 33.4987 | -10.258
2014-04-02 05:00 | 99.9341 | 33.4979 | -10.374
2014-04-02 05:15 | 99.9343 | 33.498 | -10.526
2014-04-02 05:30 | 99.9383 | 33.4993 | -10.64
2014-04-02 05:45 | 99.9491 | 33.5029 | -11.225
2014-04-02 06:00 | 99.9501 | 33.5033 | -11.241
2014-04-02 06:15 | 99.9539 | 33.5045 | -11.208
2014-04-02 06:30 | 99.95 | 33.5032 | -11.307
2014-04-02 06:45 | 99.9463 | 33.502 | -11.277
2014-04-02 07:00 | 99.9396 | 33.4998 | -11.39
2014-04-02 07:15 | 99.9404 | 33.5 | -11.392
2014-04-02 07:30 | 99.9374 | 33.499 | -11.299
2014-04-02 07:45 | 99.9469 | 33.5022 | -11.005
2014-04-02 08:00 | 99.9405 | 33.5001 | -9.721
2014-04-02 08:15 | 99.9373 | 33.499 | -7.91
2014-04-02 08:30 | 99.9313 | 33.497 | -6.078
2014-04-02 08:45 | 99.9279 | 33.4958 | -4.441
2014-04-02 09:00 | 99.935 | 33.4982 | -2.995
2014-04-02 09:15 | 99.9355 | 33.4984 | -2.801
2014-04-02 09:30 | 99.9378 | 33.4992 | -2.007
2014-04-02 09:45 | 99.9285 | 33.496 | -1.799
2014-04-02 10:00 | 99.918 | 33.4925 | -0.618
2014-04-02 10:15 | 99.9081 | 33.4892 | 0.671
2014-04-02 10:30 | 99.9023 | 33.4873 | 1.707
2014-04-02 10:45 | 99.8958 | 33.4851 | 2.415
2014-04-02 11:00 | 99.8964 | 33.4853 | 2.285
2014-04-02 11:15 | 99.8973 | 33.4856 | 2.707
2014-04-02 11:30 | 99.8925 | 33.484 | 2.707
2014-04-02 11:45 | 99.8862 | 33.4819 | 3.039
2014-04-02 12:00 | 99.8799 | 33.4797 | 3.17
2014-04-02 12:15 | 99.8733 | 33.4775 | 3.558
2014-04-02 12:30 | 99.8622 | 33.4738 | 3.999
2014-04-02 12:45 | 99.8542 | 33.4711 | 4.344
2014-04-02 13:00 | 99.847 | 33.4687 | 4.512
2014-04-02 13:15 | 99.8326 | 33.4639 | 4.278
2014-04-02 13:30 | 99.8238 | 33.4609 | 4.039
2014-04-02 13:45 | 99.8055 | 33.4548 | 3.839
2014-04-02 14:00 | 99.7977 | 33.4522 | 3.706
2014-04-02 14:15 | 99.7837 | 33.4475 | 3.667
2014-04-02 14:30 | 99.7715 | 33.4434 | 3.721
2014-04-02 14:45 | 99.7619 | 33.4402 | 3.857
2014-04-02 15:00 | 99.7543 | 33.4376 | 3.995
2014-04-02 15:15 | 99.7291 | 33.4292 | 4.297
2014-04-02 15:30 | 99.7163 | 33.4249 | 4.608
2014-04-02 15:45 | 99.6987 | 33.419 | 4.747
2014-04-02 16:00 | 99.6874 | 33.4152 | 4.879
2014-04-02 16:15 | 99.676 | 33.4114 | 5.026
2014-04-02 16:30 | 99.6643 | 33.4075 | 5.113
2014-04-02 16:45 | 99.6503 | 33.4028 | 5.146
2014-04-02 17:00 | 99.6386 | 33.3989 | 5.224
2014-04-02 17:15 | 99.6316 | 33.3965 | 5.297
2014-04-02 17:30 | 99.6169 | 33.3916 | 5.411
2014-04-02 17:45 | 99.6141 | 33.3906 | 5.323
2014-04-02 18:00 | 99.6099 | 33.3892 | 5.136
2014-04-02 18:15 | 99.6114 | 33.3897 | 4.727
2014-04-02 18:30 | 99.6035 | 33.3871 | 4.196
2014-04-02 18:45 | 99.5937 | 33.3838 | 3.509
2014-04-02 19:00 | 99.5995 | 33.3858 | 2.769
2014-04-02 19:15 | 99.6021 | 33.3866 | 1.841
2014-04-02 19:30 | 99.5973 | 33.385 | 0.856
2014-04-02 19:45 | 99.5981 | 33.3853 | 1.082
2014-04-02 20:00 | 99.6101 | 33.3893 | 0.635
2014-04-02 20:15 | 99.6092 | 33.389 | 0.176
2014-04-02 20:30 | 99.6129 | 33.3902 | -0.239
2014-04-02 20:45 | 99.6067 | 33.3882 | -0.677
2014-04-02 21:00 | 99.6167 | 33.3915 | -1.53
2014-04-02 21:15 | 99.6139 | 33.3906 | -2.191
2014-04-02 21:30 | 99.606 | 33.3879 | -2.213
2014-04-02 21:45 | 99.6102 | 33.3893 | -2.355
2014-04-02 22:00 | 99.6153 | 33.391 | -2.683
2014-04-02 22:15 | 99.6177 | 33.3919 | -3.022
2014-04-02 22:30 | 99.6209 | 33.3929 | -3.162
2014-04-02 22:45 | 99.6178 | 33.3919 | -3.462
2014-04-02 23:00 | 99.6217 | 33.3932 | -3.672
2014-04-02 23:15 | 99.615 | 33.3909 | -3.876
2014-04-02 23:30 | 99.6188 | 33.3922 | -4.124
2014-04-02 23:45 | 99.6146 | 33.3908 | -4.473
2014-04-03 | 99.6129 | 33.3902 | -4.987
2014-04-03 00:15 | 99.6026 | 33.3868 | -5.52
2014-04-03 00:30 | 99.597 | 33.3849 | -5.705
2014-04-03 00:45 | 99.6002 | 33.386 | -6.382
2014-04-03 01:00 | 99.6018 | 33.3865 | -6.899
2014-04-03 01:15 | 99.5938 | 33.3838 | -7.443
2014-04-03 01:30 | 99.5876 | 33.3818 | -7.618
2014-04-03 01:45 | 99.577 | 33.3782 | -7.859
2014-04-03 02:00 | 99.5705 | 33.376 | -7.74
2014-04-03 02:15 | 99.5628 | 33.3735 | -7.966
2014-04-03 02:30 | 99.5552 | 33.3709 | -8.2
2014-04-03 02:45 | 99.5534 | 33.3703 | -8.033
2014-04-03 03:00 | 99.5439 | 33.3671 | -8.134
2014-04-03 03:15 | 99.548 | 33.3685 | -7.811
2014-04-03 03:30 | 99.5502 | 33.3692 | -8.09
2014-04-03 03:45 | 99.5363 | 33.3646 | -8.557
2014-04-03 04:00 | 99.5214 | 33.3596 | -8.428
2014-04-03 04:15 | 99.5171 | 33.3581 | -8.323
2014-04-03 04:30 | 99.5143 | 33.3572 | -8.829
2014-04-03 04:45 | 99.5073 | 33.3548 | -9.269
2014-04-03 05:00 | 99.5012 | 33.3528 | -9.554
2014-04-03 05:15 | 99.4929 | 33.35 | -9.749
2014-04-03 05:30 | 99.4868 | 33.348 | -10.133
2014-04-03 05:45 | 99.4736 | 33.3436 | -10.208
2014-04-03 06:00 | 99.4644 | 33.3405 | -10.491
2014-04-03 06:15 | 99.4525 | 33.3365 | -10.696
2014-04-03 06:30 | 99.4504 | 33.3358 | -10.748
2014-04-03 06:45 | 99.4449 | 33.3339 | -10.28
2014-04-03 07:00 | 99.4488 | 33.3352 | -9.987
2014-04-03 07:15 | 99.4504 | 33.3358 | -10.141
2014-04-03 07:30 | 99.4409 | 33.3326 | -9.586
2014-04-03 07:45 | 99.4316 | 33.3295 | -8.463
2014-04-03 08:00 | 99.4229 | 33.3266 | -7.026
2014-04-03 08:15 | 99.4173 | 33.3247 | -6.041
2014-04-03 08:30 | 99.4001 | 33.3189 | -5.037
2014-04-03 08:45 | 99.377 | 33.3112 | -4.123
2014-04-03 09:00 | 99.3693 | 33.3086 | -2.91
2014-04-03 09:15 | 99.3576 | 33.3047 | -2.622
2014-04-03 09:30 | 99.3511 | 33.3025 | -1.9
2014-04-03 09:45 | 99.3465 | 33.3009 | -1.899
2014-04-03 10:00 | 99.3353 | 33.2972 | -1.286
2014-04-03 10:15 | 99.3172 | 33.2911 | -0.509
2014-04-03 10:30 | 99.3075 | 33.2879 | 0.303
2014-04-03 10:45 | 99.2984 | 33.2848 | 0.525
2014-04-03 11:00 | 99.2846 | 33.2802 | 0.922
2014-04-03 11:15 | 99.2744 | 33.2768 | 1.063
2014-04-03 11:30 | 99.2608 | 33.2722 | 1.157
2014-04-03 11:45 | 99.2483 | 33.268 | 1.511
2014-04-03 12:00 | 99.2353 | 33.2637 | 1.994
2014-04-03 12:15 | 99.2138 | 33.2565 | 2.693
2014-04-03 12:30 | 99.198 | 33.2512 | 3.295
2014-04-03 12:45 | 99.1902 | 33.2486 | 3.65
2014-04-03 13:00 | 99.1692 | 33.2415 | 4.014
2014-04-03 13:15 | 99.1558 | 33.237 | 3.821
2014-04-03 13:30 | 99.1452 | 33.2335 | 3.778
2014-04-03 13:45 | 99.1213 | 33.2255 | 3.901
2014-04-03 14:00 | 99.1005 | 33.2185 | 4.021
2014-04-03 14:15 | 99.0893 | 33.2147 | 4.076
2014-04-03 14:30 | 99.0715 | 33.2088 | 4.097
2014-04-03 14:45 | 99.0579 | 33.2042 | 4.278
2014-04-03 15:00 | 99.0364 | 33.197 | 4.505
2014-04-03 15:15 | 99.0297 | 33.1948 | 4.672
2014-04-03 15:30 | 99.0111 | 33.1885 | 4.84
2014-04-03 15:45 | 98.9911 | 33.1818 | 4.862
2014-04-03 16:00 | 98.9821 | 33.1788 | 4.982
2014-04-03 16:15 | 98.9704 | 33.1749 | 4.891
2014-04-03 16:30 | 98.9605 | 33.1716 | 4.654
2014-04-03 16:45 | 98.9438 | 33.166 | 4.81
2014-04-03 17:00 | 98.9397 | 33.1646 | 4.892
2014-04-03 17:15 | 98.928 | 33.1607 | 4.618
2014-04-03 17:30 | 98.9168 | 33.1569 | 4.481
2014-04-03 17:45 | 98.9074 | 33.1538 | 4.445
2014-04-03 18:00 | 98.9021 | 33.152 | 4.214
2014-04-03 18:15 | 98.8989 | 33.1509 | 3.882
2014-04-03 18:30 | 98.8936 | 33.1491 | 3.431
2014-04-03 18:45 | 98.8909 | 33.1482 | 3.08
2014-04-03 19:00 | 98.8839 | 33.1459 | 2.776
2014-04-03 19:15 | 98.8817 | 33.1451 | 2.376
2014-04-03 19:30 | 98.8755 | 33.1431 | 2.022
2014-04-03 19:45 | 98.8688 | 33.1408 | 1.71
2014-04-03 20:00 | 98.8658 | 33.1398 | 1.419
2014-04-03 20:15 | 98.8591 | 33.1376 | 1.104
2014-04-03 20:30 | 98.8486 | 33.1341 | 0.837
2014-04-03 20:45 | 98.8461 | 33.1332 | 0.577
2014-04-03 21:00 | 98.8468 | 33.1334 | 0.371
2014-04-03 21:15 | 98.8539 | 33.1358 | 0.152
2014-04-03 21:30 | 98.8559 | 33.1365 | -0.024
2014-04-03 21:45 | 98.8569 | 33.1368 | -0.177
2014-04-03 22:00 | 98.8614 | 33.1383 | -0.288
2014-04-03 22:15 | 98.8609 | 33.1382 | -0.415
2014-04-03 22:30 | 98.8535 | 33.1357 | -0.527
2014-04-03 22:45 | 98.8551 | 33.1362 | -0.643
2014-04-03 23:00 | 98.8523 | 33.1353 | -0.821
2014-04-03 23:15 | 98.8579 | 33.1372 | -0.969
2014-04-03 23:30 | 98.8554 | 33.1363 | -1.102
2014-04-03 23:45 | 98.8441 | 33.1325 | -1.226
2014-04-04 | 98.8463 | 33.1333 | -1.333
2014-04-04 00:15 | 98.8503 | 33.1346 | -1.415
2014-04-04 00:30 | 98.8502 | 33.1346 | -1.53
2014-04-04 00:45 | 98.8326 | 33.1287 | -1.658
2014-04-04 01:00 | 98.833 | 33.1288 | -1.72
2014-04-04 01:15 | 98.8248 | 33.1261 | -1.934
2014-04-04 01:30 | 98.8163 | 33.1232 | -2.181
2014-04-04 01:45 | 98.8169 | 33.1234 | -2.446
2014-04-04 02:00 | 98.8078 | 33.1204 | -2.656
2014-04-04 02:15 | 98.8019 | 33.1184 | -2.836
2014-04-04 02:30 | 98.7994 | 33.1176 | -2.918
2014-04-04 02:45 | 98.7974 | 33.1169 | -3.022
2014-04-04 03:00 | 98.8013 | 33.1182 | -3.175
2014-04-04 03:15 | 98.8035 | 33.1189 | -3.393
2014-04-04 03:30 | 98.7968 | 33.1167 | -3.582
2014-04-04 03:45 | 98.8015 | 33.1183 | -3.68
2014-04-04 04:00 | 98.7877 | 33.1136 | -3.796
2014-04-04 04:15 | 98.7839 | 33.1124 | -3.834
2014-04-04 04:30 | 98.7808 | 33.1113 | -3.992
2014-04-04 04:45 | 98.765 | 33.106 | -4.12
2014-04-04 05:00 | 98.7599 | 33.1043 | -4.119
2014-04-04 05:15 | 98.7594 | 33.1042 | -4.076
2014-04-04 05:30 | 98.7515 | 33.1015 | -4.087
2014-04-04 05:45 | 98.75 | 33.101 | -4.043
2014-04-04 06:00 | 98.7454 | 33.0995 | -3.935
2014-04-04 06:15 | 98.7499 | 33.101 | -3.921
2014-04-04 06:30 | 98.7456 | 33.0995 | -4.001
2014-04-04 06:45 | 98.7453 | 33.0994 | -4.08
2014-04-04 07:00 | 98.7377 | 33.0969 | -4.169
2014-04-04 07:15 | 98.7405 | 33.0978 | -4.112
2014-04-04 07:30 | 98.7444 | 33.0991 | -3.957
2014-04-04 07:45 | 98.7378 | 33.0969 | -3.815
2014-04-04 08:00 | 98.7375 | 33.0968 | -3.373
2014-04-04 08:15 | 98.7358 | 33.0962 | -2.453
2014-04-04 08:30 | 98.7411 | 33.098 | -2.28
2014-04-04 08:45 | 98.7359 | 33.0963 | -2.031
2014-04-04 09:00 | 98.7315 | 33.0948 | -1.306
2014-04-04 09:15 | 98.7282 | 33.0937 | -0.575
2014-04-04 09:30 | 98.7265 | 33.0931 | 0.22
2014-04-04 09:45 | 98.7182 | 33.0903 | 0.58
2014-04-04 10:00 | 98.7101 | 33.0876 | 0.931
2014-04-04 10:15 | 98.6929 | 33.0819 | 1.294
2014-04-04 10:30 | 98.6913 | 33.0813 | 1.913
2014-04-04 10:45 | 98.6863 | 33.0796 | 2.238
2014-04-04 11:00 | 98.6808 | 33.0778 | 3.007
2014-04-04 11:15 | 98.6688 | 33.0738 | 3.153
2014-04-04 11:30 | 98.6624 | 33.0716 | 3.267
2014-04-04 11:45 | 98.653 | 33.0685 | 3.646
2014-04-04 12:00 | 98.6487 | 33.067 | 3.751
2014-04-04 12:15 | 98.6452 | 33.0659 | 4.063
2014-04-04 12:30 | 98.6336 | 33.062 | 4.694
2014-04-04 12:45 | 98.6191 | 33.0571 | 4.906
2014-04-04 13:00 | 98.6146 | 33.0556 | 5.541
2014-04-04 13:15 | 98.6113 | 33.0545 | 5.556
2014-04-04 13:30 | 98.5962 | 33.0494 | 5.188
2014-04-04 13:45 | 98.5906 | 33.0476 | 5.069
2014-04-04 14:00 | 98.5855 | 33.0459 | 5.255
2014-04-04 14:15 | 98.5718 | 33.0413 | 5.368
2014-04-04 14:30 | 98.5717 | 33.0412 | 5.581
2014-04-04 14:45 | 98.5625 | 33.0382 | 5.657
2014-04-04 15:00 | 98.5591 | 33.037 | 5.796
2014-04-04 15:15 | 98.5522 | 33.0347 | 5.467
2014-04-04 15:30 | 98.5429 | 33.0316 | 5.321
2014-04-04 15:45 | 98.5422 | 33.0313 | 5.136
2014-04-04 16:00 | 98.5327 | 33.0282 | 5.153
2014-04-04 16:15 | 98.5312 | 33.0277 | 5.2
2014-04-04 16:30 | 98.5251 | 33.0256 | 5.357
2014-04-04 16:45 | 98.5153 | 33.0223 | 5.265
2014-04-04 17:00 | 98.5157 | 33.0225 | 5.086
2014-04-04 17:15 | 98.512 | 33.0212 | 4.94
2014-04-04 17:30 | 98.5095 | 33.0204 | 4.91
2014-04-04 17:45 | 98.5098 | 33.0205 | 4.805
2014-04-04 18:00 | 98.5026 | 33.0181 | 4.491
2014-04-04 18:15 | 98.4952 | 33.0156 | 4.154
2014-04-04 18:30 | 98.4911 | 33.0142 | 3.786
2014-04-04 18:45 | 98.4985 | 33.0167 | 3.657
2014-04-04 19:00 | 98.4982 | 33.0166 | 3.557
2014-04-04 19:15 | 98.5004 | 33.0173 | 3.387
2014-04-04 19:30 | 98.5008 | 33.0175 | 3.183
2014-04-04 19:45 | 98.4902 | 33.0139 | 2.916
2014-04-04 20:00 | 98.4942 | 33.0153 | 2.642
2014-04-04 20:15 | 98.5019 | 33.0178 | 2.4
2014-04-04 20:30 | 98.501 | 33.0175 | 2.243
2014-04-04 20:45 | 98.495 | 33.0155 | 2.074
2014-04-04 21:00 | 98.4919 | 33.0145 | 1.864
2014-04-04 21:15 | 98.4865 | 33.0127 | 1.742
2014-04-04 21:30 | 98.4852 | 33.0122 | 1.619
2014-04-04 21:45 | 98.4883 | 33.0133 | 1.43
2014-04-04 22:00 | 98.484 | 33.0118 | 1.246
2014-04-04 22:15 | 98.4882 | 33.0132 | 1.084
2014-04-04 22:30 | 98.4917 | 33.0144 | 0.979
2014-04-04 22:45 | 98.4924 | 33.0147 | 0.884
2014-04-04 23:00 | 98.4883 | 33.0133 | 0.762
2014-04-04 23:15 | 98.4837 | 33.0117 | 0.667
2014-04-04 23:30 | 98.4814 | 33.011 | 0.614
2014-04-04 23:45 | 98.4761 | 33.0092 | 0.48
2014-04-05 | 98.4779 | 33.0098 | 0.34
2014-04-05 00:15 | 98.4813 | 33.0109 | 0.163
2014-04-05 00:30 | 98.4789 | 33.0101 | 0.094
2014-04-05 00:45 | 98.479 | 33.0102 | 0.068
2014-04-05 01:00 | 98.475 | 33.0088 | -0.051
2014-04-05 01:15 | 98.4759 | 33.0091 | -0.137
2014-04-05 01:30 | 98.4703 | 33.0072 | -0.219
2014-04-05 01:45 | 98.473 | 33.0081 | -0.284
2014-04-05 02:00 | 98.4654 | 33.0056 | -0.401
2014-04-05 02:15 | 98.466 | 33.0058 | -0.479
2014-04-05 02:30 | 98.4572 | 33.0029 | -0.556
2014-04-05 02:45 | 98.455 | 33.0021 | -0.601
2014-04-05 03:00 | 98.4584 | 33.0033 | -0.68
2014-04-05 03:15 | 98.4565 | 33.0026 | -0.755
2014-04-05 03:30 | 98.454 | 33.0018 | -0.945
2014-04-05 03:45 | 98.4438 | 32.9984 | -1.177
2014-04-05 04:00 | 98.4426 | 32.998 | -1.324
2014-04-05 04:15 | 98.4255 | 32.9922 | -1.442
2014-04-05 04:30 | 98.4139 | 32.9883 | -1.608
2014-04-05 04:45 | 98.4081 | 32.9864 | -1.755
2014-04-05 05:00 | 98.3989 | 32.9833 | -1.903
2014-04-05 05:15 | 98.3918 | 32.9809 | -1.946
2014-04-05 05:30 | 98.3898 | 32.9803 | -1.996
2014-04-05 05:45 | 98.3844 | 32.9785 | -2.022
2014-04-05 06:00 | 98.3805 | 32.9771 | -2.087
2014-04-05 06:15 | 98.3807 | 32.9772 | -2.186
2014-04-05 06:30 | 98.3773 | 32.9761 | -2.169
2014-04-05 06:45 | 98.3749 | 32.9753 | -2.046
2014-04-05 07:00 | 98.3742 | 32.975 | -1.92
2014-04-05 07:15 | 98.3736 | 32.9748 | -1.801
2014-04-05 07:30 | 98.3679 | 32.9729 | -1.6
2014-04-05 07:45 | 98.3678 | 32.9729 | -1.41
2014-04-05 08:00 | 98.359 | 32.9699 | -1.041
2014-04-05 08:15 | 98.3419 | 32.9642 | -0.537
2014-04-05 08:30 | 98.3404 | 32.9637 | -0.222
2014-04-05 08:45 | 98.3303 | 32.9603 | 0.24
2014-04-05 09:00 | 98.3231 | 32.9579 | 0.895
2014-04-05 09:15 | 98.3235 | 32.958 | 1.324
2014-04-05 09:30 | 98.3234 | 32.958 | 1.799
2014-04-05 09:45 | 98.3209 | 32.9572 | 1.724
2014-04-05 10:00 | 98.3105 | 32.9537 | 1.948
2014-04-05 10:15 | 98.3039 | 32.9515 | 2.167
2014-04-05 10:30 | 98.3031 | 32.9512 | 2.859
2014-04-05 10:45 | 98.3061 | 32.9522 | 3.507
2014-04-05 11:00 | 98.2958 | 32.9488 | 3.909
2014-04-05 11:15 | 98.2872 | 32.9459 | 4.145
2014-04-05 11:30 | 98.2776 | 32.9427 | 4.323
2014-04-05 11:45 | 98.2782 | 32.9429 | 4.42
2014-04-05 12:00 | 98.278 | 32.9428 | 4.595
2014-04-05 12:15 | 98.2738 | 32.9414 | 4.909
2014-04-05 12:30 | 98.2697 | 32.94 | 5.314
2014-04-05 12:45 | 98.2588 | 32.9363 | 5.79
2014-04-05 13:00 | 98.2513 | 32.9338 | 6.012
2014-04-05 13:15 | 98.2313 | 32.9271 | 6.2
2014-04-05 13:30 | 98.2276 | 32.9259 | 6.368
2014-04-05 13:45 | 98.2228 | 32.9243 | 6.291
2014-04-05 14:00 | 98.2217 | 32.9239 | 6.311
2014-04-05 14:15 | 98.2214 | 32.9238 | 6.333
2014-04-05 14:30 | 98.2075 | 32.9192 | 6.386
2014-04-05 14:45 | 98.1995 | 32.9165 | 6.471
2014-04-05 15:00 | 98.1999 | 32.9166 | 6.352
2014-04-05 15:15 | 98.2025 | 32.9175 | 6.264
2014-04-05 15:30 | 98.2043 | 32.9181 | 6.323
2014-04-05 15:45 | 98.2041 | 32.918 | 6.341
2014-04-05 16:00 | 98.1975 | 32.9158 | 6.156
2014-04-05 16:15 | 98.2041 | 32.918 | 6.042
2014-04-05 16:30 | 98.1986 | 32.9162 | 5.951
2014-04-05 16:45 | 98.2002 | 32.9167 | 5.809
2014-04-05 17:00 | 98.2033 | 32.9177 | 5.633
2014-04-05 17:15 | 98.2098 | 32.9199 | 5.545
2014-04-05 17:30 | 98.2022 | 32.9174 | 5.418
2014-04-05 17:45 | 98.21 | 32.92 | 5.274
2014-04-05 18:00 | 98.2093 | 32.9198 | 5.113
2014-04-05 18:15 | 98.2162 | 32.9221 | 4.908
2014-04-05 18:30 | 98.2284 | 32.9262 | 4.717
2014-04-05 18:45 | 98.227 | 32.9257 | 4.573
2014-04-05 19:00 | 98.2371 | 32.9291 | 4.391
2014-04-05 19:15 | 98.2414 | 32.9305 | 4.176
2014-04-05 19:30 | 98.2528 | 32.9343 | 3.962
2014-04-05 19:45 | 98.2579 | 32.936 | 3.74
2014-04-05 20:00 | 98.262 | 32.9374 | 3.516
2014-04-05 20:15 | 98.2762 | 32.9422 | 3.313
2014-04-05 20:30 | 98.2891 | 32.9465 | 3.138
2014-04-05 20:45 | 98.2965 | 32.949 | 2.977
2014-04-05 21:00 | 98.3143 | 32.955 | 2.852
2014-04-05 21:15 | 98.3218 | 32.9575 | 2.743
2014-04-05 21:30 | 98.3274 | 32.9593 | 2.657
2014-04-05 21:45 | 98.3424 | 32.9644 | 2.583
2014-04-05 22:00 | 98.3553 | 32.9687 | 2.503
2014-04-05 22:15 | 98.3619 | 32.9709 | 2.411
2014-04-05 22:30 | 98.3749 | 32.9753 | 2.301
2014-04-05 22:45 | 98.3875 | 32.9795 | 2.188
2014-04-05 23:00 | 98.3985 | 32.9832 | 2.076
2014-04-05 23:15 | 98.4052 | 32.9854 | 1.886
2014-04-05 23:30 | 98.421 | 32.9907 | 1.707
2014-04-05 23:45 | 98.4325 | 32.9946 | 1.55
2014-04-06 | 98.4539 | 33.0017 | 1.387
2014-04-06 00:15 | 98.4712 | 33.0075 | 1.24
2014-04-06 00:30 | 98.4928 | 33.0148 | 1.096
2014-04-06 00:45 | 98.5098 | 33.0205 | 0.941
2014-04-06 01:00 | 98.5179 | 33.0232 | 0.773
2014-04-06 01:15 | 98.532 | 33.0279 | 0.603
2014-04-06 01:30 | 98.5428 | 33.0315 | 0.474
2014-04-06 01:45 | 98.5511 | 33.0343 | 0.399
2014-04-06 02:00 | 98.5588 | 33.0369 | 0.305
2014-04-06 02:15 | 98.5678 | 33.0399 | 0.218
2014-04-06 02:30 | 98.5723 | 33.0414 | 0.154
2014-04-06 02:45 | 98.5774 | 33.0431 | 0.097
2014-04-06 03:00 | 98.581 | 33.0444 | 0.047
2014-04-06 03:15 | 98.5924 | 33.0482 | 0.002
2014-04-06 03:30 | 98.606 | 33.0527 | -0.025
2014-04-06 03:45 | 98.6088 | 33.0537 | -0.045
2014-04-06 04:00 | 98.6209 | 33.0577 | -0.062
2014-04-06 04:15 | 98.6282 | 33.0602 | -0.074
2014-04-06 04:30 | 98.6308 | 33.061 | -0.082
2014-04-06 04:45 | 98.6348 | 33.0624 | -0.085
2014-04-06 05:00 | 98.6361 | 33.0628 | -0.091
2014-04-06 05:15 | 98.6477 | 33.0667 | -0.096
2014-04-06 05:30 | 98.6483 | 33.0669 | -0.093
2014-04-06 05:45 | 98.6513 | 33.0679 | -0.097
2014-04-06 06:00 | 98.6578 | 33.0701 | -0.111
2014-04-06 06:15 | 98.6577 | 33.0701 | -0.137
2014-04-06 06:30 | 98.6675 | 33.0733 | -0.152
2014-04-06 06:45 | 98.6732 | 33.0753 | -0.155
2014-04-06 07:00 | 98.6753 | 33.076 | -0.145
2014-04-06 07:15 | 98.6811 | 33.0779 | -0.12
2014-04-06 07:30 | 98.6862 | 33.0796 | -0.105
2014-04-06 07:45 | 98.6914 | 33.0814 | -0.087
2014-04-06 08:00 | 98.6949 | 33.0825 | -0.007
2014-04-06 08:15 | 98.7084 | 33.0871 | 0.173
2014-04-06 08:30 | 98.7104 | 33.0877 | 0.31
2014-04-06 08:45 | 98.7256 | 33.0928 | 0.426
2014-04-06 09:00 | 98.7358 | 33.0962 | 0.486
2014-04-06 09:15 | 98.7439 | 33.099 | 0.538
2014-04-06 09:30 | 98.7489 | 33.1006 | 0.698
2014-04-06 09:45 | 98.7549 | 33.1026 | 1.015
2014-04-06 10:00 | 98.7704 | 33.1078 | 1.217
2014-04-06 10:15 | 98.7764 | 33.1098 | 1.328
2014-04-06 10:30 | 98.7922 | 33.1151 | 1.827
2014-04-06 10:45 | 98.797 | 33.1168 | 2.615
2014-04-06 11:00 | 98.8034 | 33.1189 | 3.093
2014-04-06 11:15 | 98.8096 | 33.121 | 3.529
2014-04-06 11:30 | 98.8138 | 33.1224 | 4
2014-04-06 11:45 | 98.8137 | 33.1224 | 4.122
2014-04-06 12:00 | 98.809 | 33.1208 | 4.543
2014-04-06 12:15 | 98.8082 | 33.1205 | 5.049
2014-04-06 12:30 | 98.8111 | 33.1215 | 5.561
2014-04-06 12:45 | 98.8101 | 33.1211 | 5.165
2014-04-06 13:00 | 98.7987 | 33.1173 | 5.499
2014-04-06 13:15 | 98.7915 | 33.1149 | 5.381
2014-04-06 13:30 | 98.8019 | 33.1184 | 5.134
2014-04-06 13:45 | 98.7892 | 33.1141 | 5.357
2014-04-06 14:00 | 98.7852 | 33.1128 | 5.723
2014-04-06 14:15 | 98.7725 | 33.1085 | 5.888
2014-04-06 14:30 | 98.7623 | 33.1051 | 6.154
2014-04-06 14:45 | 98.7535 | 33.1022 | 6.166
2014-04-06 15:00 | 98.749 | 33.1007 | 6.132
2014-04-06 15:15 | 98.7362 | 33.0964 | 6.237
2014-04-06 15:30 | 98.7234 | 33.0921 | 6.519
2014-04-06 15:45 | 98.7102 | 33.0877 | 6.684
2014-04-06 16:00 | 98.6954 | 33.0827 | 6.719
2014-04-06 16:15 | 98.6819 | 33.0782 | 6.635
2014-04-06 16:30 | 98.6812 | 33.0779 | 6.535
2014-04-06 16:45 | 98.6968 | 33.0832 | 6.536
2014-04-06 17:00 | 98.7014 | 33.0847 | 5.712
2014-04-06 17:15 | 98.6937 | 33.0821 | 4.719
2014-04-06 17:30 | 98.6886 | 33.0804 | 4.456
2014-04-06 17:45 | 98.6908 | 33.0812 | 4.143
2014-04-06 18:00 | 98.6771 | 33.0766 | 4.047
2014-04-06 18:15 | 98.6688 | 33.0738 | 4.001
2014-04-06 18:30 | 98.6702 | 33.0743 | 3.896
2014-04-06 18:45 | 98.6757 | 33.0761 | 3.802
2014-04-06 19:00 | 98.6695 | 33.074 | 3.688
2014-04-06 19:15 | 98.6628 | 33.0718 | 3.479
2014-04-06 19:30 | 98.6533 | 33.0686 | 3.159
2014-04-06 19:45 | 98.6654 | 33.0726 | 2.792
2014-04-06 20:00 | 98.6638 | 33.0721 | 2.43
2014-04-06 20:15 | 98.6583 | 33.0703 | 2.055
2014-04-06 20:30 | 98.6488 | 33.0671 | 1.652
2014-04-06 20:45 | 98.6632 | 33.0719 | 1.104
2014-04-06 21:00 | 98.6572 | 33.0699 | 0.674
2014-04-06 21:15 | 98.6531 | 33.0685 | 0.6
2014-04-06 21:30 | 98.6454 | 33.0659 | 0.58
2014-04-06 21:45 | 98.6464 | 33.0663 | 0.58
2014-04-06 22:00 | 98.6466 | 33.0663 | 0.348
2014-04-06 22:15 | 98.645 | 33.0658 | 0.043
2014-04-06 22:30 | 98.6288 | 33.0604 | -0.116
2014-04-06 22:45 | 98.6245 | 33.0589 | -0.013
2014-04-06 23:00 | 98.6123 | 33.0548 | 0.04
2014-04-06 23:15 | 98.6144 | 33.0555 | 0.046
2014-04-06 23:30 | 98.5973 | 33.0498 | 0.076
2014-04-06 23:45 | 98.5892 | 33.0471 | 0.131
2014-04-07 | 98.5906 | 33.0476 | 0.164
2014-04-07 00:15 | 98.5822 | 33.0448 | 0.18
2014-04-07 00:30 | 98.5668 | 33.0396 | 0.116
2014-04-07 00:45 | 98.5665 | 33.0395 | 0.034
2014-04-07 01:00 | 98.5562 | 33.036 | 0.102
2014-04-07 01:15 | 98.5535 | 33.0351 | 0.171
2014-04-07 01:30 | 98.5442 | 33.032 | 0.102
2014-04-07 01:45 | 98.5245 | 33.0254 | -0.05
2014-04-07 02:00 | 98.5033 | 33.0183 | -0.096
2014-04-07 02:15 | 98.4985 | 33.0167 | -0.071
2014-04-07 02:30 | 98.4853 | 33.0123 | -0.16
2014-04-07 02:45 | 98.4672 | 33.0062 | -0.25
2014-04-07 03:00 | 98.4478 | 32.9997 | -0.288
2014-04-07 03:15 | 98.4323 | 32.9945 | -0.247
2014-04-07 03:30 | 98.4142 | 32.9884 | -0.174
2014-04-07 03:45 | 98.4082 | 32.9864 | -0.211
2014-04-07 04:00 | 98.3859 | 32.979 | -0.245
2014-04-07 04:15 | 98.3681 | 32.973 | -0.261
2014-04-07 04:30 | 98.3505 | 32.9671 | -0.232
2014-04-07 04:45 | 98.333 | 32.9612 | -0.219
2014-04-07 05:00 | 98.3158 | 32.9555 | -0.218
2014-04-07 05:15 | 98.2901 | 32.9468 | -0.223
2014-04-07 05:30 | 98.2693 | 32.9399 | -0.221
2014-04-07 05:45 | 98.2466 | 32.9323 | -0.196
2014-04-07 06:00 | 98.2312 | 32.9271 | -0.196
2014-04-07 06:15 | 98.2161 | 32.922 | -0.179
2014-04-07 06:30 | 98.1969 | 32.9156 | -0.146
2014-04-07 06:45 | 98.1815 | 32.9104 | -0.084
2014-04-07 07:00 | 98.1617 | 32.9038 | -0.007
2014-04-07 07:15 | 98.1462 | 32.8986 | 0.075
2014-04-07 07:30 | 98.1325 | 32.894 | 0.143
2014-04-07 07:45 | 98.1107 | 32.8867 | 0.232
2014-04-07 08:00 | 98.097 | 32.8821 | 0.358
2014-04-07 08:15 | 98.075 | 32.8747 | 0.494
2014-04-07 08:30 | 98.049 | 32.866 | 0.646
2014-04-07 08:45 | 98.0311 | 32.86 | 0.763
2014-04-07 09:00 | 98.0138 | 32.8542 | 0.857
2014-04-07 09:15 | 97.9911 | 32.8466 | 1.061
2014-04-07 09:30 | 97.9716 | 32.8401 | 1.245
2014-04-07 09:45 | 97.9534 | 32.834 | 1.155
2014-04-07 10:00 | 97.9279 | 32.8254 | 1.005
2014-04-07 10:15 | 97.9064 | 32.8182 | 1.13
2014-04-07 10:30 | 97.8894 | 32.8125 | 1.522
2014-04-07 10:45 | 97.8622 | 32.8034 | 2.127
2014-04-07 11:00 | 97.8368 | 32.7949 | 3.342
2014-04-07 11:15 | 97.8147 | 32.7875 | 3.199
2014-04-07 11:30 | 97.7947 | 32.7808 | 2.86
2014-04-07 11:45 | 97.7645 | 32.7707 | 3.173
2014-04-07 12:00 | 97.7512 | 32.7662 | 3.432
2014-04-07 12:15 | 97.7289 | 32.7587 | 3.036
2014-04-07 12:30 | 97.7112 | 32.7528 | 3.2
2014-04-07 12:45 | 97.6963 | 32.7478 | 3.296
2014-04-07 13:00 | 97.672 | 32.7397 | 3.247
2014-04-07 13:15 | 97.6413 | 32.7294 | 3.759
2014-04-07 13:30 | 97.6307 | 32.7258 | 4.019
2014-04-07 13:45 | 97.6161 | 32.7209 | 4.25
2014-04-07 14:00 | 97.6048 | 32.7171 | 4.254
2014-04-07 14:15 | 97.5914 | 32.7126 | 4.273
2014-04-07 14:30 | 97.5817 | 32.7094 | 4.116
2014-04-07 14:45 | 97.5559 | 32.7007 | 4.467
2014-04-07 15:00 | 97.5507 | 32.699 | 4.622
2014-04-07 15:15 | 97.5426 | 32.6963 | 4.928
2014-04-07 15:30 | 97.5554 | 32.7006 | 4.139
2014-04-07 15:45 | 97.5586 | 32.7016 | 3.282
2014-04-07 16:00 | 97.559 | 32.7018 | 2.767
2014-04-07 16:15 | 97.5619 | 32.7027 | 2.574
2014-04-07 16:30 | 97.5452 | 32.6972 | 2.586
2014-04-07 16:45 | 97.549 | 32.6984 | 2.755
2014-04-07 17:00 | 97.5495 | 32.6986 | 2.923
2014-04-07 17:15 | 97.5576 | 32.7013 | 2.948
2014-04-07 17:30 | 97.5588 | 32.7017 | 2.575
2014-04-07 17:45 | 97.5573 | 32.7012 | 2.129
2014-04-07 18:00 | 97.5638 | 32.7034 | 1.575
2014-04-07 18:15 | 97.5757 | 32.7074 | 1.094
2014-04-07 18:30 | 97.5679 | 32.7048 | 0.974
2014-04-07 18:45 | 97.5612 | 32.7025 | 0.672
2014-04-07 19:00 | 97.5614 | 32.7026 | 0.503
2014-04-07 19:15 | 97.5703 | 32.7056 | 0.333
2014-04-07 19:30 | 97.5711 | 32.7058 | 0.14
2014-04-07 19:45 | 97.5756 | 32.7073 | -0.09
2014-04-07 20:00 | 97.5853 | 32.7106 | -0.218
2014-04-07 20:15 | 97.5988 | 32.7151 | -0.298
2014-04-07 20:30 | 97.6111 | 32.7192 | -0.35
2014-04-07 20:45 | 97.6187 | 32.7218 | -0.454
2014-04-07 21:00 | 97.6281 | 32.7249 | -0.564
2014-04-07 21:15 | 97.6459 | 32.7309 | -0.629
2014-04-07 21:30 | 97.6585 | 32.7351 | -0.786
2014-04-07 21:45 | 97.6788 | 32.7419 | -0.662
2014-04-07 22:00 | 97.6913 | 32.7461 | -0.838
2014-04-07 22:15 | 97.7264 | 32.7579 | -0.95
2014-04-07 22:30 | 97.7373 | 32.7615 | -1.108
2014-04-07 22:45 | 97.7562 | 32.7679 | -1.31
2014-04-07 23:00 | 97.772 | 32.7732 | -1.682
2014-04-07 23:15 | 97.7836 | 32.7771 | -1.964
2014-04-07 23:30 | 97.8044 | 32.784 | -2.153
2014-04-07 23:45 | 97.8373 | 32.7951 | -2.252
2014-04-08 | 97.853 | 32.8003 | -2.363
2014-04-08 00:15 | 97.865 | 32.8043 | -2.502
2014-04-08 00:30 | 97.8786 | 32.8089 | -2.591
2014-04-08 00:45 | 97.881 | 32.8097 | -2.622
2014-04-08 01:00 | 97.8902 | 32.8128 | -2.684
2014-04-08 01:15 | 97.8994 | 32.8159 | -2.743
2014-04-08 01:30 | 97.9176 | 32.822 | -2.827
2014-04-08 01:45 | 97.9265 | 32.825 | -2.921
2014-04-08 02:00 | 97.9298 | 32.8261 | -2.999
2014-04-08 02:15 | 97.9311 | 32.8265 | -3.009
2014-04-08 02:30 | 97.955 | 32.8345 | -3.055
2014-04-08 02:45 | 97.9549 | 32.8345 | -3.109
2014-04-08 03:00 | 97.967 | 32.8385 | -3.24
2014-04-08 03:15 | 97.9621 | 32.8369 | -3.344
2014-04-08 03:30 | 97.9689 | 32.8392 | -3.469
2014-04-08 03:45 | 97.9685 | 32.839 | -3.586
2014-04-08 04:00 | 97.9727 | 32.8404 | -3.755
2014-04-08 04:15 | 97.9849 | 32.8445 | -3.896
2014-04-08 04:30 | 97.9981 | 32.849 | -4.03
2014-04-08 04:45 | 98.0053 | 32.8514 | -4.128
2014-04-08 05:00 | 98.0205 | 32.8565 | -4.239
2014-04-08 05:15 | 98.0277 | 32.8589 | -4.339
2014-04-08 05:30 | 98.0369 | 32.862 | -4.57
2014-04-08 05:45 | 98.046 | 32.865 | -4.808
2014-04-08 06:00 | 98.055 | 32.868 | -5.122
2014-04-08 06:15 | 98.0577 | 32.8689 | -5.217
2014-04-08 06:30 | 98.0704 | 32.8732 | -5.245
2014-04-08 06:45 | 98.0849 | 32.8781 | -5.26
2014-04-08 07:00 | 98.0886 | 32.8793 | -5.347
2014-04-08 07:15 | 98.1046 | 32.8847 | -5.321
2014-04-08 07:30 | 98.1102 | 32.8865 | -5.195
2014-04-08 07:45 | 98.1371 | 32.8956 | -5.091
2014-04-08 08:00 | 98.1413 | 32.897 | -5.002
2014-04-08 08:15 | 98.1586 | 32.9028 | -4.719
2014-04-08 08:30 | 98.163 | 32.9042 | -4.143
2014-04-08 08:45 | 98.1756 | 32.9085 | -3.731
2014-04-08 09:00 | 98.1851 | 32.9116 | -3.39
2014-04-08 09:15 | 98.2134 | 32.9211 | -3.152
2014-04-08 09:30 | 98.2223 | 32.9241 | -3.251
2014-04-08 09:45 | 98.2442 | 32.9315 | -3.191
2014-04-08 10:00 | 98.2507 | 32.9336 | -3.144
2014-04-08 10:15 | 98.264 | 32.9381 | -2.806
2014-04-08 10:30 | 98.2884 | 32.9463 | -2.077
2014-04-08 10:45 | 98.3036 | 32.9514 | -1.573
2014-04-08 11:00 | 98.3287 | 32.9598 | -1.407
2014-04-08 11:15 | 98.3417 | 32.9641 | -1.308
2014-04-08 11:30 | 98.357 | 32.9693 | -1.483
2014-04-08 11:45 | 98.3594 | 32.9701 | -1.152
2014-04-08 12:00 | 98.3602 | 32.9703 | -1.135
2014-04-08 12:15 | 98.3697 | 32.9735 | -0.946
2014-04-08 12:30 | 98.3729 | 32.9746 | -1.034
2014-04-08 12:45 | 98.3828 | 32.9779 | -0.825
2014-04-08 13:00 | 98.3829 | 32.9779 | -0.92
2014-04-08 13:15 | 98.3904 | 32.9805 | -0.809
2014-04-08 13:30 | 98.3959 | 32.9823 | -0.445
2014-04-08 13:45 | 98.4074 | 32.9862 | -0.521
2014-04-08 14:00 | 98.4117 | 32.9876 | -0.282
2014-04-08 14:15 | 98.4219 | 32.991 | -0.173
2014-04-08 14:30 | 98.4218 | 32.991 | -0.59
2014-04-08 14:45 | 98.4269 | 32.9927 | -0.693
2014-04-08 15:00 | 98.4239 | 32.9917 | -0.539
2014-04-08 15:15 | 98.4386 | 32.9966 | -0.795
2014-04-08 15:30 | 98.4561 | 33.0025 | -0.859
2014-04-08 15:45 | 98.4508 | 33.0007 | -0.858
2014-04-08 16:00 | 98.467 | 33.0061 | -0.803
2014-04-08 16:15 | 98.4766 | 33.0094 | -1.106
2014-04-08 16:30 | 98.4916 | 33.0144 | -1.288
2014-04-08 16:45 | 98.5066 | 33.0194 | -1.248
2014-04-08 17:00 | 98.52 | 33.0239 | -1.284
2014-04-08 17:15 | 98.5414 | 33.0311 | -1.625
2014-04-08 17:30 | 98.5565 | 33.0361 | -1.795
2014-04-08 17:45 | 98.5682 | 33.0401 | -1.787
2014-04-08 18:00 | 98.5796 | 33.0439 | -1.64
2014-04-08 18:15 | 98.5946 | 33.0489 | -1.418
2014-04-08 18:30 | 98.6048 | 33.0523 | -1.231
2014-04-08 18:45 | 98.6167 | 33.0563 | -1.694
2014-04-08 19:00 | 98.6163 | 33.0562 | -1.746
2014-04-08 19:15 | 98.6302 | 33.0608 | -1.413
2014-04-08 19:30 | 98.6355 | 33.0626 | -2.276
2014-04-08 19:45 | 98.6545 | 33.069 | -3.05
2014-04-08 20:00 | 98.6691 | 33.0739 | -3.58
2014-04-08 20:15 | 98.6793 | 33.0773 | -3.965
2014-04-08 20:30 | 98.7092 | 33.0873 | -4.298
2014-04-08 20:45 | 98.737 | 33.0966 | -4.63
2014-04-08 21:00 | 98.7493 | 33.1008 | -5.029
2014-04-08 21:15 | 98.7623 | 33.1051 | -5.362
2014-04-08 21:30 | 98.7802 | 33.1111 | -5.748
2014-04-08 21:45 | 98.7964 | 33.1166 | -6.093
2014-04-08 22:00 | 98.8158 | 33.1231 | -6.418
2014-04-08 22:15 | 98.8199 | 33.1244 | -6.745
2014-04-08 22:30 | 98.8343 | 33.1293 | -7.048
2014-04-08 22:45 | 98.8429 | 33.1321 | -7.357
2014-04-08 23:00 | 98.8544 | 33.136 | -7.619
2014-04-08 23:15 | 98.8676 | 33.1404 | -7.832
2014-04-08 23:30 | 98.8838 | 33.1458 | -8.037
2014-04-08 23:45 | 98.9059 | 33.1533 | -8.246
2014-04-09 | 98.919 | 33.1576 | -8.411
2014-04-09 00:15 | 98.9387 | 33.1643 | -8.635
2014-04-09 00:30 | 98.9618 | 33.172 | -8.814
2014-04-09 00:45 | 98.9726 | 33.1756 | -8.914
2014-04-09 01:00 | 98.9923 | 33.1822 | -8.978
2014-04-09 01:15 | 99.0019 | 33.1854 | -9.079
2014-04-09 01:30 | 99.016 | 33.1902 | -9.141
2014-04-09 01:45 | 99.0306 | 33.1951 | -9.282
2014-04-09 02:00 | 99.0425 | 33.199 | -9.612
2014-04-09 02:15 | 99.0546 | 33.2031 | -9.803
2014-04-09 02:30 | 99.0668 | 33.2072 | -9.771
2014-04-09 02:45 | 99.0787 | 33.2112 | -9.38
2014-04-09 03:00 | 99.0906 | 33.2152 | -9.175
2014-04-09 03:15 | 99.1019 | 33.219 | -9.096
2014-04-09 03:30 | 99.1189 | 33.2247 | -9.096
2014-04-09 03:45 | 99.1333 | 33.2295 | -9.16
2014-04-09 04:00 | 99.1553 | 33.2369 | -9.291
2014-04-09 04:15 | 99.1717 | 33.2424 | -9.532
2014-04-09 04:30 | 99.1854 | 33.2469 | -9.649
2014-04-09 04:45 | 99.2009 | 33.2521 | -9.794
2014-04-09 05:00 | 99.2118 | 33.2558 | -9.944
2014-04-09 05:15 | 99.2233 | 33.2597 | -10.126
2014-04-09 05:30 | 99.2296 | 33.2618 | -10.32
2014-04-09 05:45 | 99.239 | 33.2649 | -10.434
2014-04-09 06:00 | 99.2521 | 33.2693 | -10.378
2014-04-09 06:15 | 99.2656 | 33.2738 | -10.303
2014-04-09 06:30 | 99.2857 | 33.2806 | -10.269
2014-04-09 06:45 | 99.3107 | 33.2889 | -10.127
2014-04-09 07:00 | 99.3299 | 33.2954 | -9.876
2014-04-09 07:15 | 99.3418 | 33.2994 | -9.765
2014-04-09 07:30 | 99.3623 | 33.3062 | -9.538
2014-04-09 07:45 | 99.3871 | 33.3146 | -9.34
2014-04-09 08:00 | 99.3979 | 33.3182 | -8.821
2014-04-09 08:15 | 99.4219 | 33.3262 | -7.812
2014-04-09 08:30 | 99.4345 | 33.3304 | -7.116
2014-04-09 08:45 | 99.4427 | 33.3332 | -6.459
2014-04-09 09:00 | 99.4466 | 33.3345 | -6.344
2014-04-09 09:15 | 99.4521 | 33.3363 | -6.119
2014-04-09 09:30 | 99.4632 | 33.3401 | -5.942
2014-04-09 09:45 | 99.4804 | 33.3458 | -6.094
2014-04-09 10:00 | 99.4829 | 33.3467 | -5.623
2014-04-09 10:15 | 99.5008 | 33.3527 | -4.909
2014-04-09 10:30 | 99.5049 | 33.354 | -4.312
2014-04-09 10:45 | 99.5357 | 33.3644 | -4.334
2014-04-09 11:00 | 99.5501 | 33.3692 | -4.387
2014-04-09 11:15 | 99.5535 | 33.3703 | -4.2
2014-04-09 11:30 | 99.5787 | 33.3788 | -4.032
2014-04-09 11:45 | 99.574 | 33.3772 | -3.666
2014-04-09 12:00 | 99.5808 | 33.3795 | -3.512
2014-04-09 12:15 | 99.5906 | 33.3828 | -3.415
2014-04-09 12:30 | 99.5696 | 33.3757 | -3.208
2014-04-09 12:45 | 99.5889 | 33.3822 | -2.945
2014-04-09 13:00 | 99.5986 | 33.3855 | -2.978
2014-04-09 13:15 | 99.6008 | 33.3862 | -3.075
2014-04-09 13:30 | 99.6155 | 33.3911 | -2.901
2014-04-09 13:45 | 99.6124 | 33.3901 | -3
2014-04-09 14:00 | 99.6037 | 33.3872 | -2.948
2014-04-09 14:15 | 99.6176 | 33.3918 | -2.825
2014-04-09 14:30 | 99.6098 | 33.3892 | -2.648
2014-04-09 14:45 | 99.6222 | 33.3934 | -2.729
2014-04-09 15:00 | 99.6319 | 33.3966 | -2.647
2014-04-09 15:15 | 99.6416 | 33.3999 | -2.537
2014-04-09 15:30 | 99.6335 | 33.3971 | -2.446
2014-04-09 15:45 | 99.6353 | 33.3978 | -2.195
2014-04-09 16:00 | 99.6362 | 33.3981 | -2.105
2014-04-09 16:15 | 99.6407 | 33.3996 | -1.946
2014-04-09 16:30 | 99.6486 | 33.4022 | -1.86
2014-04-09 16:45 | 99.6514 | 33.4031 | -1.779
2014-04-09 17:00 | 99.6524 | 33.4035 | -1.917
2014-04-09 17:15 | 99.6553 | 33.4045 | -2.058
2014-04-09 17:30 | 99.6696 | 33.4092 | -2.22
2014-04-09 17:45 | 99.6642 | 33.4074 | -2.129
2014-04-09 18:00 | 99.685 | 33.4144 | -2.305
2014-04-09 18:15 | 99.6835 | 33.4139 | -2.299
2014-04-09 18:30 | 99.7012 | 33.4198 | -2.68
2014-04-09 18:45 | 99.7106 | 33.423 | -2.655
2014-04-09 19:00 | 99.731 | 33.4298 | -3.447
2014-04-09 19:15 | 99.7513 | 33.4366 | -3.554
2014-04-09 19:30 | 99.7636 | 33.4408 | -4.112
2014-04-09 19:45 | 99.7846 | 33.4478 | -4.661
2014-04-09 20:00 | 99.8033 | 33.4541 | -5.148
2014-04-09 20:15 | 99.8118 | 33.4569 | -5.603
2014-04-09 20:30 | 99.8383 | 33.4658 | -6.111
2014-04-09 20:45 | 99.8635 | 33.4742 | -6.561
2014-04-09 21:00 | 99.8658 | 33.475 | -6.95
2014-04-09 21:15 | 99.8752 | 33.4782 | -7.387
2014-04-09 21:30 | 99.8969 | 33.4854 | -7.841
2014-04-09 21:45 | 99.897 | 33.4855 | -8.156
2014-04-09 22:00 | 99.9215 | 33.4937 | -8.303
2014-04-09 22:15 | 99.9431 | 33.5009 | -8.314
2014-04-09 22:30 | 99.9487 | 33.5028 | -8.427
2014-04-09 22:45 | 99.9718 | 33.5105 | -8.687
2014-04-09 23:00 | 99.9742 | 33.5114 | -9.12
2014-04-09 23:15 | 99.9879 | 33.5159 | -9.467
2014-04-09 23:30 | 99.9903 | 33.5167 | -9.704
2014-04-09 23:45 | 100.007 | 33.5223 | -9.821
2014-04-10 | 100.017 | 33.5257 | -9.88
2014-04-10 00:15 | 100.011 | 33.5237 | -9.911
2014-04-10 00:30 | 100.018 | 33.526 | -9.84
2014-04-10 00:45 | 100.034 | 33.5314 | -9.664
2014-04-10 01:00 | 100.041 | 33.5337 | -9.675
2014-04-10 01:15 | 100.053 | 33.5378 | -9.709
2014-04-10 01:30 | 100.038 | 33.5327 | -9.813
2014-04-10 01:45 | 100.039 | 33.5331 | -9.962
2014-04-10 02:00 | 100.033 | 33.5311 | -10.319
2014-04-10 02:15 | 100.027 | 33.5291 | -10.612
2014-04-10 02:30 | 100.016 | 33.5254 | -10.801
2014-04-10 02:45 | 100.013 | 33.5244 | -10.849
2014-04-10 03:00 | 100.017 | 33.5257 | -10.798
2014-04-10 03:15 | 100.009 | 33.523 | -11.097
2014-04-10 03:30 | 100.001 | 33.5203 | -11.54
2014-04-10 03:45 | 100.014 | 33.5247 | -11.568
2014-04-10 04:00 | 100.002 | 33.5207 | -11.38
2014-04-10 04:15 | 99.9969 | 33.519 | -10.777
2014-04-10 04:30 | 100.002 | 33.5207 | -10.392
2014-04-10 04:45 | 100.011 | 33.5237 | -10.114
2014-04-10 05:00 | 100.004 | 33.5213 | -10.046
2014-04-10 05:15 | 100.018 | 33.526 | -10.16
2014-04-10 05:30 | 100.03 | 33.5301 | -10.306
2014-04-10 05:45 | 100.017 | 33.5257 | -10.548
2014-04-10 06:00 | 100.02 | 33.5267 | -10.767
2014-04-10 06:15 | 100.041 | 33.5337 | -10.641
2014-04-10 06:30 | 100.049 | 33.5364 | -10.816
2014-04-10 06:45 | 100.056 | 33.5388 | -10.911
2014-04-10 07:00 | 100.059 | 33.5398 | -10.599
2014-04-10 07:15 | 100.073 | 33.5445 | -10.308
2014-04-10 07:30 | 100.071 | 33.5438 | -10.077
2014-04-10 07:45 | 100.087 | 33.5492 | -9.73
2014-04-10 08:00 | 100.087 | 33.5492 | -8.886
2014-04-10 08:15 | 100.1 | 33.5535 | -7.333
2014-04-10 08:30 | 100.102 | 33.5542 | -6.468
2014-04-10 08:45 | 100.097 | 33.5525 | -5.726
2014-04-10 09:00 | 100.103 | 33.5545 | -4.687
2014-04-10 09:15 | 100.105 | 33.5552 | -4.62
2014-04-10 09:30 | 100.107 | 33.5559 | -4.153
2014-04-10 09:45 | 100.114 | 33.5582 | -3.917
2014-04-10 10:00 | 100.124 | 33.5616 | -2.926
2014-04-10 10:15 | 100.133 | 33.5646 | -1.324
2014-04-10 10:30 | 100.145 | 33.5686 | -0.203
2014-04-10 10:45 | 100.155 | 33.572 | -0.012
2014-04-10 11:00 | 100.167 | 33.576 | 0.357
2014-04-10 11:15 | 100.161 | 33.574 | 0.426
2014-04-10 11:30 | 100.167 | 33.576 | 0.373
2014-04-10 11:45 | 100.173 | 33.578 | 0.457
2014-04-10 12:00 | 100.176 | 33.579 | 0.766
2014-04-10 12:15 | 100.182 | 33.581 | 1.184
2014-04-10 12:30 | 100.183 | 33.5813 | 1.412
2014-04-10 12:45 | 100.183 | 33.5813 | 1.83
2014-04-10 13:00 | 100.183 | 33.5813 | 1.891
2014-04-10 13:15 | 100.193 | 33.5847 | 1.924
2014-04-10 13:30 | 100.209 | 33.5901 | 1.773
2014-04-10 13:45 | 100.21 | 33.5904 | 1.783
2014-04-10 14:00 | 100.219 | 33.5934 | 1.794
2014-04-10 14:15 | 100.218 | 33.5931 | 1.705
2014-04-10 14:30 | 100.211 | 33.5907 | 1.923
2014-04-10 14:45 | 100.223 | 33.5947 | 2.131
2014-04-10 15:00 | 100.217 | 33.5927 | 2.395
2014-04-10 15:15 | 100.206 | 33.5891 | 2.747
2014-04-10 15:30 | 100.204 | 33.5884 | 2.883
2014-04-10 15:45 | 100.213 | 33.5914 | 2.902
2014-04-10 16:00 | 100.214 | 33.5917 | 3.175
2014-04-10 16:15 | 100.222 | 33.5944 | 3.515
2014-04-10 16:30 | 100.224 | 33.5951 | 3.556
2014-04-10 16:45 | 100.231 | 33.5974 | 3.491
2014-04-10 17:00 | 100.239 | 33.6001 | 3.362
2014-04-10 17:15 | 100.246 | 33.6025 | 3.439
2014-04-10 17:30 | 100.253 | 33.6048 | 3.482
2014-04-10 17:45 | 100.261 | 33.6075 | 3.22
2014-04-10 18:00 | 100.274 | 33.6118 | 3.231
2014-04-10 18:15 | 100.294 | 33.6185 | 3.63
2014-04-10 18:30 | 100.294 | 33.6185 | 3.726
2014-04-10 18:45 | 100.306 | 33.6226 | 3.424
2014-04-10 19:00 | 100.321 | 33.6276 | 2.794
2014-04-10 19:15 | 100.33 | 33.6306 | 2.268
2014-04-10 19:30 | 100.342 | 33.6346 | 1.552
2014-04-10 19:45 | 100.354 | 33.6387 | 0.662
2014-04-10 20:00 | 100.371 | 33.6444 | -0.227
2014-04-10 20:15 | 100.377 | 33.6464 | -0.815
2014-04-10 20:30 | 100.401 | 33.6544 | -1.363
2014-04-10 20:45 | 100.42 | 33.6608 | -1.811
2014-04-10 21:00 | 100.447 | 33.6698 | -2.329
2014-04-10 21:15 | 100.468 | 33.6769 | -2.79
2014-04-10 21:30 | 100.478 | 33.6802 | -3.162
2014-04-10 21:45 | 100.5 | 33.6876 | -3.793
2014-04-10 22:00 | 100.507 | 33.6899 | -4.296
2014-04-10 22:15 | 100.518 | 33.6936 | -4.8
2014-04-10 22:30 | 100.528 | 33.697 | -5.271
2014-04-10 22:45 | 100.542 | 33.7017 | -5.619
2014-04-10 23:00 | 100.557 | 33.7067 | -5.785
2014-04-10 23:15 | 100.569 | 33.7107 | -6.029
2014-04-10 23:30 | 100.589 | 33.7174 | -6.252
2014-04-10 23:45 | 100.61 | 33.7245 | -6.6
2014-04-11 | 100.631 | 33.7315 | -6.995
2014-04-11 00:15 | 100.644 | 33.7359 | -7.196
2014-04-11 00:30 | 100.671 | 33.7449 | -7.162
2014-04-11 00:45 | 100.689 | 33.751 | -7.116
2014-04-11 01:00 | 100.706 | 33.7567 | -7.111
2014-04-11 01:15 | 100.727 | 33.7637 | -7.404
2014-04-11 01:30 | 100.742 | 33.7687 | -7.76
2014-04-11 01:45 | 100.755 | 33.7731 | -8.388
2014-04-11 02:00 | 100.772 | 33.7788 | -8.845
2014-04-11 02:15 | 100.775 | 33.7798 | -8.941
2014-04-11 02:30 | 100.785 | 33.7831 | -8.921
2014-04-11 02:45 | 100.795 | 33.7865 | -9.295
2014-04-11 03:00 | 100.804 | 33.7895 | -9.215
2014-04-11 03:15 | 100.814 | 33.7929 | -9.172
2014-04-11 03:30 | 100.826 | 33.7969 | -9.123
2014-04-11 03:45 | 100.845 | 33.8032 | -9.255
2014-04-11 04:00 | 100.857 | 33.8073 | -9.29
2014-04-11 04:15 | 100.874 | 33.813 | -9.471
2014-04-11 04:30 | 100.881 | 33.8153 | -9.685
2014-04-11 04:45 | 100.895 | 33.82 | -9.808
2014-04-11 05:00 | 100.903 | 33.8227 | -9.88
2014-04-11 05:15 | 100.908 | 33.8244 | -9.917
2014-04-11 05:30 | 100.924 | 33.8297 | -10.019
2014-04-11 05:45 | 100.934 | 33.8331 | -10.169
2014-04-11 06:00 | 100.938 | 33.8344 | -10.274
2014-04-11 06:15 | 100.949 | 33.8381 | -10.327
2014-04-11 06:30 | 100.954 | 33.8398 | -10.277
2014-04-11 06:45 | 100.98 | 33.8485 | -10.147
2014-04-11 07:00 | 100.977 | 33.8475 | -9.889
2014-04-11 07:15 | 100.985 | 33.8502 | -9.616
2014-04-11 07:30 | 101.002 | 33.8559 | -9.185
2014-04-11 07:45 | 101.006 | 33.8572 | -8.698
2014-04-11 08:00 | 101.009 | 33.8582 | -7.843
2014-04-11 08:15 | 101.024 | 33.8632 | -6.399
2014-04-11 08:30 | 101.042 | 33.8693 | -5.405
2014-04-11 08:45 | 101.046 | 33.8706 | -4.635
2014-04-11 09:00 | 101.059 | 33.875 | -3.835
2014-04-11 09:15 | 101.076 | 33.8807 | -3.248
2014-04-11 09:30 | 101.089 | 33.885 | -2.764
2014-04-11 09:45 | 101.09 | 33.8854 | -2.801
2014-04-11 10:00 | 101.102 | 33.8894 | -2.258
2014-04-11 10:15 | 101.106 | 33.8907 | -1.375
2014-04-11 10:30 | 101.118 | 33.8948 | -0.497
2014-04-11 10:45 | 101.136 | 33.9008 | -0.361
2014-04-11 11:00 | 101.122 | 33.8961 | -0.102
2014-04-11 11:15 | 101.131 | 33.8991 | 0.282
2014-04-11 11:30 | 101.13 | 33.8988 | 0.708
2014-04-11 11:45 | 101.137 | 33.9011 | 1.118
2014-04-11 12:00 | 101.133 | 33.8998 | 1.538
2014-04-11 12:15 | 101.125 | 33.8971 | 2.479
2014-04-11 12:30 | 101.118 | 33.8948 | 3.442
2014-04-11 12:45 | 101.12 | 33.8954 | 3.773
2014-04-11 13:00 | 101.115 | 33.8937 | 4.111
2014-04-11 13:15 | 101.124 | 33.8968 | 4.008
2014-04-11 13:30 | 101.121 | 33.8958 | 3.676
2014-04-11 13:45 | 101.128 | 33.8981 | 3.658
2014-04-11 14:00 | 101.124 | 33.8968 | 3.568
2014-04-11 14:15 | 101.131 | 33.8991 | 3.596
2014-04-11 14:30 | 101.119 | 33.8951 | 3.708
2014-04-11 14:45 | 101.113 | 33.8931 | 3.794
2014-04-11 15:00 | 101.103 | 33.8897 | 3.977
2014-04-11 15:15 | 101.088 | 33.8847 | 4.23
2014-04-11 15:30 | 101.09 | 33.8854 | 4.302
2014-04-11 15:45 | 101.084 | 33.8834 | 4.339
2014-04-11 16:00 | 101.074 | 33.88 | 4.69
2014-04-11 16:15 | 101.084 | 33.8834 | 4.974
2014-04-11 16:30 | 101.069 | 33.8783 | 5.016
2014-04-11 16:45 | 101.069 | 33.8783 | 4.77
2014-04-11 17:00 | 101.073 | 33.8797 | 4.783
2014-04-11 17:15 | 101.073 | 33.8797 | 4.942
2014-04-11 17:30 | 101.063 | 33.8763 | 4.754
2014-04-11 17:45 | 101.071 | 33.879 | 4.548
2014-04-11 18:00 | 101.069 | 33.8783 | 4.465
2014-04-11 18:15 | 101.077 | 33.881 | 4.442
2014-04-11 18:30 | 101.068 | 33.878 | 4.284
2014-04-11 18:45 | 101.072 | 33.8793 | 3.654
2014-04-11 19:00 | 101.081 | 33.8824 | 3.023
2014-04-11 19:15 | 101.09 | 33.8854 | 2.571
2014-04-11 19:30 | 101.096 | 33.8874 | 2.143
2014-04-11 19:45 | 101.094 | 33.8867 | 1.629
2014-04-11 20:00 | 101.102 | 33.8894 | 1.14
2014-04-11 20:15 | 101.124 | 33.8968 | 0.695
2014-04-11 20:30 | 101.129 | 33.8984 | 0.198
2014-04-11 20:45 | 101.143 | 33.9031 | -0.232
2014-04-11 21:00 | 101.153 | 33.9065 | -0.592
2014-04-11 21:15 | 101.162 | 33.9095 | -0.868
2014-04-11 21:30 | 101.163 | 33.9098 | -1.186
2014-04-11 21:45 | 101.166 | 33.9108 | -1.571
2014-04-11 22:00 | 101.165 | 33.9105 | -1.854
2014-04-11 22:15 | 101.169 | 33.9118 | -2.035
2014-04-11 22:30 | 101.173 | 33.9132 | -2.205
2014-04-11 22:45 | 101.171 | 33.9125 | -2.384
2014-04-11 23:00 | 101.185 | 33.9172 | -2.503
2014-04-11 23:15 | 101.187 | 33.9179 | -2.558
2014-04-11 23:30 | 101.195 | 33.9206 | -2.71
2014-04-11 23:45 | 101.196 | 33.9209 | -2.914
2014-04-12 | 101.21 | 33.9256 | -3.039
2014-04-12 00:15 | 101.206 | 33.9243 | -3.192
2014-04-12 00:30 | 101.216 | 33.9276 | -3.455
2014-04-12 00:45 | 101.206 | 33.9243 | -3.657
2014-04-12 01:00 | 101.204 | 33.9236 | -3.847
2014-04-12 01:15 | 101.212 | 33.9263 | -3.866
2014-04-12 01:30 | 101.214 | 33.9269 | -3.948
2014-04-12 01:45 | 101.229 | 33.932 | -3.968
2014-04-12 02:00 | 101.217 | 33.9279 | -4.004
2014-04-12 02:15 | 101.209 | 33.9253 | -3.971
2014-04-12 02:30 | 101.199 | 33.9219 | -3.96
2014-04-12 02:45 | 101.19 | 33.9189 | -4.037
2014-04-12 03:00 | 101.18 | 33.9155 | -4.085
2014-04-12 03:15 | 101.177 | 33.9145 | -4.077
2014-04-12 03:30 | 101.161 | 33.9092 | -4.103
2014-04-12 03:45 | 101.153 | 33.9065 | -4.228
2014-04-12 04:00 | 101.157 | 33.9078 | -4.272
2014-04-12 04:15 | 101.163 | 33.9098 | -4.27
2014-04-12 04:30 | 101.148 | 33.9048 | -4.3
2014-04-12 04:45 | 101.141 | 33.9025 | -4.32
2014-04-12 05:00 | 101.137 | 33.9011 | -4.321
2014-04-12 05:15 | 101.129 | 33.8984 | -4.346
2014-04-12 05:30 | 101.118 | 33.8948 | -4.365
2014-04-12 05:45 | 101.097 | 33.8877 | -4.387
2014-04-12 06:00 | 101.069 | 33.8783 | -4.362
2014-04-12 06:15 | 101.093 | 33.8864 | -4.269
2014-04-12 06:30 | 101.106 | 33.8907 | -4.126
2014-04-12 06:45 | 101.086 | 33.884 | -4.117
2014-04-12 07:00 | 101.09 | 33.8854 | -4.094
2014-04-12 07:15 | 101.084 | 33.8834 | -3.942
2014-04-12 07:30 | 101.091 | 33.8857 | -3.77
2014-04-12 07:45 | 101.085 | 33.8837 | -3.64
2014-04-12 08:00 | 101.088 | 33.8847 | -3.457
2014-04-12 08:15 | 101.054 | 33.8733 | -3.243
2014-04-12 08:30 | 101.064 | 33.8767 | -3.047
2014-04-12 08:45 | 101.07 | 33.8787 | -2.874
2014-04-12 09:00 | 101.079 | 33.8817 | -2.731
2014-04-12 09:15 | 101.08 | 33.882 | -2.528
2014-04-12 09:30 | 101.079 | 33.8817 | -2.3
2014-04-12 09:45 | 101.081 | 33.8824 | -2.008
2014-04-12 10:00 | 101.08 | 33.882 | -1.567
2014-04-12 10:15 | 101.091 | 33.8857 | -1.283
2014-04-12 10:30 | 101.088 | 33.8847 | -1.124
2014-04-12 10:45 | 101.091 | 33.8857 | -0.983
2014-04-12 11:00 | 101.105 | 33.8904 | -0.664
2014-04-12 11:15 | 101.097 | 33.8877 | -0.368
2014-04-12 11:30 | 101.093 | 33.8864 | -0.164
2014-04-12 11:45 | 101.087 | 33.8844 | -0.045
2014-04-12 12:00 | 101.083 | 33.883 | 0.238
2014-04-12 12:15 | 101.078 | 33.8813 | 0.505
2014-04-12 12:30 | 101.077 | 33.881 | 0.761
2014-04-12 12:45 | 101.067 | 33.8777 | 1.144
2014-04-12 13:00 | 101.073 | 33.8797 | 1.395
2014-04-12 13:15 | 101.069 | 33.8783 | 1.524
2014-04-12 13:30 | 101.061 | 33.8756 | 1.628
2014-04-12 13:45 | 101.052 | 33.8726 | 1.798
2014-04-12 14:00 | 101.041 | 33.8689 | 1.995
2014-04-12 14:15 | 101.028 | 33.8646 | 2.261
2014-04-12 14:30 | 100.995 | 33.8535 | 2.884
2014-04-12 14:45 | 100.989 | 33.8515 | 3.383
2014-04-12 15:00 | 100.982 | 33.8492 | 3.416
2014-04-12 15:15 | 100.982 | 33.8492 | 3.535
2014-04-12 15:30 | 100.966 | 33.8438 | 3.339
2014-04-12 15:45 | 100.944 | 33.8364 | 3.354
2014-04-12 16:00 | 100.932 | 33.8324 | 3.358
2014-04-12 16:15 | 100.936 | 33.8337 | 2.942
2014-04-12 16:30 | 100.925 | 33.8301 | 2.419
2014-04-12 16:45 | 100.902 | 33.8224 | 1.965
2014-04-12 17:00 | 100.884 | 33.8163 | 1.882
2014-04-12 17:15 | 100.856 | 33.8069 | 1.879
2014-04-12 17:30 | 100.841 | 33.8019 | 1.636
2014-04-12 17:45 | 100.817 | 33.7939 | 1.389
2014-04-12 18:00 | 100.819 | 33.7945 | 1.266
2014-04-12 18:15 | 100.8 | 33.7882 | 1.185
2014-04-12 18:30 | 100.78 | 33.7815 | 1.146
2014-04-12 18:45 | 100.778 | 33.7808 | 1.127
2014-04-12 19:00 | 100.753 | 33.7724 | 1.158
2014-04-12 19:15 | 100.755 | 33.7731 | 1.196
2014-04-12 19:30 | 100.761 | 33.7751 | 1.188
2014-04-12 19:45 | 100.752 | 33.7721 | 1.149
2014-04-12 20:00 | 100.765 | 33.7764 | 1.078
2014-04-12 20:15 | 100.756 | 33.7734 | 0.975
2014-04-12 20:30 | 100.756 | 33.7734 | 0.839
2014-04-12 20:45 | 100.747 | 33.7704 | 0.694
2014-04-12 21:00 | 100.74 | 33.768 | 0.589
2014-04-12 21:15 | 100.741 | 33.7684 | 0.485
2014-04-12 21:30 | 100.743 | 33.7691 | 0.421
2014-04-12 21:45 | 100.734 | 33.766 | 0.315
2014-04-12 22:00 | 100.724 | 33.7627 | 0.251
2014-04-12 22:15 | 100.71 | 33.758 | 0.236
2014-04-12 22:30 | 100.703 | 33.7556 | 0.232
2014-04-12 22:45 | 100.697 | 33.7536 | 0.18
2014-04-12 23:00 | 100.698 | 33.754 | 0.145
2014-04-12 23:15 | 100.692 | 33.752 | 0.143
2014-04-12 23:30 | 100.673 | 33.7456 | 0.154
2014-04-12 23:45 | 100.655 | 33.7396 | 0.147
2014-04-13 | 100.622 | 33.7285 | 0.06
2014-04-13 00:15 | 100.602 | 33.7218 | -0.103
2014-04-13 00:30 | 100.583 | 33.7154 | -0.281
2014-04-13 00:45 | 100.565 | 33.7094 | -0.555
2014-04-13 01:00 | 100.555 | 33.706 | -0.76
2014-04-13 01:15 | 100.573 | 33.7121 | -0.945
2014-04-13 01:30 | 100.57 | 33.7111 | -0.865
2014-04-13 01:45 | 100.565 | 33.7094 | -0.663
2014-04-13 02:00 | 100.566 | 33.7097 | -0.515
2014-04-13 02:15 | 100.541 | 33.7013 | -0.488
2014-04-13 02:30 | 100.534 | 33.699 | -0.473
2014-04-13 02:45 | 100.505 | 33.6893 | -0.435
2014-04-13 03:00 | 100.499 | 33.6873 | -0.372
2014-04-13 03:15 | 100.515 | 33.6926 | -0.28
2014-04-13 03:30 | 100.496 | 33.6863 | -0.268
2014-04-13 03:45 | 100.504 | 33.6889 | -0.29
2014-04-13 04:00 | 100.506 | 33.6896 | -0.406
2014-04-13 04:15 | 100.512 | 33.6916 | -0.532
2014-04-13 04:30 | 100.507 | 33.6899 | -0.594
2014-04-13 04:45 | 100.502 | 33.6883 | -0.767
2014-04-13 05:00 | 100.486 | 33.6829 | -0.949
2014-04-13 05:15 | 100.466 | 33.6762 | -1.054
2014-04-13 05:30 | 100.456 | 33.6729 | -1.075
2014-04-13 05:45 | 100.443 | 33.6685 | -1.085
2014-04-13 06:00 | 100.429 | 33.6638 | -1.068
2014-04-13 06:15 | 100.418 | 33.6601 | -1.039
2014-04-13 06:30 | 100.417 | 33.6598 | -1.013
2014-04-13 06:45 | 100.417 | 33.6598 | -0.952
2014-04-13 07:00 | 100.421 | 33.6611 | -0.871
2014-04-13 07:15 | 100.419 | 33.6604 | -0.773
2014-04-13 07:30 | 100.416 | 33.6594 | -0.676
2014-04-13 07:45 | 100.412 | 33.6581 | -0.577
2014-04-13 08:00 | 100.418 | 33.6601 | -0.488
2014-04-13 08:15 | 100.424 | 33.6621 | -0.453
2014-04-13 08:30 | 100.424 | 33.6621 | -0.451
2014-04-13 08:45 | 100.406 | 33.6561 | -0.366
2014-04-13 09:00 | 100.405 | 33.6558 | -0.259
2014-04-13 09:15 | 100.406 | 33.6561 | -0.171
2014-04-13 09:30 | 100.419 | 33.6604 | -0.068
2014-04-13 09:45 | 100.42 | 33.6608 | 0.008
2014-04-13 10:00 | 100.394 | 33.6521 | 0.073
2014-04-13 10:15 | 100.389 | 33.6504 | 0.13
2014-04-13 10:30 | 100.361 | 33.641 | 0.188
2014-04-13 10:45 | 100.36 | 33.6407 | 0.282
2014-04-13 11:00 | 100.363 | 33.6417 | 0.397
2014-04-13 11:15 | 100.335 | 33.6323 | 0.507
2014-04-13 11:30 | 100.297 | 33.6196 | 0.746
2014-04-13 11:45 | 100.304 | 33.6219 | 1.138
2014-04-13 12:00 | 100.305 | 33.6222 | 1.401
2014-04-13 12:15 | 100.284 | 33.6152 | 1.67
2014-04-13 12:30 | 100.304 | 33.6219 | 1.981
2014-04-13 12:45 | 100.273 | 33.6115 | 2.272
2014-04-13 13:00 | 100.28 | 33.6139 | 2.889
2014-04-13 13:15 | 100.285 | 33.6155 | 3.425
2014-04-13 13:30 | 100.288 | 33.6165 | 3.666
2014-04-13 13:45 | 100.298 | 33.6199 | 4.051
2014-04-13 14:00 | 100.307 | 33.6229 | 4.393
2014-04-13 14:15 | 100.315 | 33.6256 | 4.579
2014-04-13 14:30 | 100.318 | 33.6266 | 4.789
2014-04-13 14:45 | 100.31 | 33.6239 | 5.007
2014-04-13 15:00 | 100.317 | 33.6263 | 5.265
2014-04-13 15:15 | 100.317 | 33.6263 | 5.253
2014-04-13 15:30 | 100.323 | 33.6283 | 5.287
2014-04-13 15:45 | 100.338 | 33.6333 | 5.251
2014-04-13 16:00 | 100.34 | 33.634 | 4.976
2014-04-13 16:15 | 100.353 | 33.6383 | 4.611
2014-04-13 16:30 | 100.362 | 33.6413 | 4.479
2014-04-13 16:45 | 100.361 | 33.641 | 4.301
2014-04-13 17:00 | 100.369 | 33.6437 | 4.053
2014-04-13 17:15 | 100.375 | 33.6457 | 3.831
2014-04-13 17:30 | 100.377 | 33.6464 | 3.682
2014-04-13 17:45 | 100.382 | 33.648 | 3.609
2014-04-13 18:00 | 100.387 | 33.6497 | 3.436
2014-04-13 18:15 | 100.384 | 33.6487 | 3.237
2014-04-13 18:30 | 100.382 | 33.648 | 3.135
2014-04-13 18:45 | 100.386 | 33.6494 | 2.934
2014-04-13 19:00 | 100.384 | 33.6487 | 2.742
2014-04-13 19:15 | 100.381 | 33.6477 | 2.623
2014-04-13 19:30 | 100.386 | 33.6494 | 2.412
2014-04-13 19:45 | 100.385 | 33.6491 | 2.279
2014-04-13 20:00 | 100.386 | 33.6494 | 2.102
2014-04-13 20:15 | 100.391 | 33.6511 | 1.907
2014-04-13 20:30 | 100.39 | 33.6507 | 1.766
2014-04-13 20:45 | 100.39 | 33.6507 | 1.631
2014-04-13 21:00 | 100.392 | 33.6514 | 1.507
2014-04-13 21:15 | 100.399 | 33.6537 | 1.369
2014-04-13 21:30 | 100.391 | 33.6511 | 1.188
2014-04-13 21:45 | 100.384 | 33.6487 | 1.006
2014-04-13 22:00 | 100.37 | 33.644 | 0.84
2014-04-13 22:15 | 100.368 | 33.6434 | 0.67
2014-04-13 22:30 | 100.35 | 33.6373 | 0.673
2014-04-13 22:45 | 100.35 | 33.6373 | 0.539
2014-04-13 23:00 | 100.349 | 33.637 | 0.284
2014-04-13 23:15 | 100.346 | 33.636 | 0.189
2014-04-13 23:30 | 100.346 | 33.636 | 0.063
2014-04-13 23:45 | 100.338 | 33.6333 | 0.158
2014-04-14 | 100.346 | 33.636 | 0.081
2014-04-14 00:15 | 100.346 | 33.636 | 0.076
2014-04-14 00:30 | 100.344 | 33.6353 | 0.116
2014-04-14 00:45 | 100.346 | 33.636 | 0.17
2014-04-14 01:00 | 100.331 | 33.631 | 0.052
2014-04-14 01:15 | 100.333 | 33.6316 | -0.089
2014-04-14 01:30 | 100.328 | 33.6299 | -0.144
2014-04-14 01:45 | 100.323 | 33.6283 | -0.166
2014-04-14 02:00 | 100.319 | 33.6269 | -0.349
2014-04-14 02:15 | 100.312 | 33.6246 | -0.561
2014-04-14 02:30 | 100.306 | 33.6226 | -0.856
2014-04-14 02:45 | 100.307 | 33.6229 | -1.023
2014-04-14 03:00 | 100.298 | 33.6199 | -1.36
2014-04-14 03:15 | 100.304 | 33.6219 | -1.682
2014-04-14 03:30 | 100.294 | 33.6185 | -1.903
2014-04-14 03:45 | 100.288 | 33.6165 | -2.091
2014-04-14 04:00 | 100.285 | 33.6155 | -2.31
2014-04-14 04:15 | 100.281 | 33.6142 | -2.503
2014-04-14 04:30 | 100.279 | 33.6135 | -2.848
2014-04-14 04:45 | 100.26 | 33.6072 | -3.078
2014-04-14 05:00 | 100.263 | 33.6082 | -3.154
2014-04-14 05:15 | 100.265 | 33.6088 | -3.314
2014-04-14 05:30 | 100.254 | 33.6051 | -3.541
2014-04-14 05:45 | 100.252 | 33.6045 | -3.776
2014-04-14 06:00 | 100.264 | 33.6085 | -3.82
2014-04-14 06:15 | 100.264 | 33.6085 | -3.819
2014-04-14 06:30 | 100.255 | 33.6055 | -3.854
2014-04-14 06:45 | 100.246 | 33.6025 | -3.874
2014-04-14 07:00 | 100.241 | 33.6008 | -3.589
2014-04-14 07:15 | 100.24 | 33.6004 | -3.431
2014-04-14 07:30 | 100.229 | 33.5968 | -2.912
2014-04-14 07:45 | 100.219 | 33.5934 | -2.439
2014-04-14 08:00 | 100.203 | 33.588 | -1.723
2014-04-14 08:15 | 100.191 | 33.584 | 0.15
2014-04-14 08:30 | 100.173 | 33.578 | 2.198
2014-04-14 08:45 | 100.165 | 33.5753 | 3.658
2014-04-14 09:00 | 100.161 | 33.574 | 4.537
2014-04-14 09:15 | 100.143 | 33.5679 | 5.189
2014-04-14 09:30 | 100.129 | 33.5632 | 5.518
2014-04-14 09:45 | 100.132 | 33.5642 | 5.323
2014-04-14 10:00 | 100.116 | 33.5589 | 5.316
2014-04-14 10:15 | 100.103 | 33.5545 | 5.966
2014-04-14 10:30 | 100.09 | 33.5502 | 6.643
2014-04-14 10:45 | 100.082 | 33.5475 | 6.801
2014-04-14 11:00 | 100.077 | 33.5458 | 6.647
2014-04-14 11:15 | 100.05 | 33.5368 | 6.68
2014-04-14 11:30 | 100.044 | 33.5347 | 6.664
2014-04-14 11:45 | 100.035 | 33.5317 | 6.863
2014-04-14 12:00 | 100.015 | 33.525 | 7.176
2014-04-14 12:15 | 100.002 | 33.5207 | 7.475
2014-04-14 12:30 | 99.9842 | 33.5147 | 7.794
2014-04-14 12:45 | 99.958 | 33.5059 | 7.836
2014-04-14 13:00 | 99.9424 | 33.5007 | 7.909
2014-04-14 13:15 | 99.9403 | 33.5 | 7.766
2014-04-14 13:30 | 99.919 | 33.4928 | 7.833
2014-04-14 13:45 | 99.9072 | 33.4889 | 7.864
2014-04-14 14:00 | 99.894 | 33.4845 | 7.799
2014-04-14 14:15 | 99.8867 | 33.482 | 7.906
2014-04-14 14:30 | 99.8726 | 33.4773 | 7.866
2014-04-14 14:45 | 99.8623 | 33.4738 | 7.757
2014-04-14 15:00 | 99.8438 | 33.4676 | 7.932
2014-04-14 15:15 | 99.8272 | 33.4621 | 8.104
2014-04-14 15:30 | 99.8171 | 33.4587 | 8.327
2014-04-14 15:45 | 99.8022 | 33.4537 | 8.407
2014-04-14 16:00 | 99.7926 | 33.4505 | 8.565
2014-04-14 16:15 | 99.7796 | 33.4461 | 8.647
2014-04-14 16:30 | 99.7705 | 33.4431 | 8.648
2014-04-14 16:45 | 99.7614 | 33.44 | 8.665
2014-04-14 17:00 | 99.755 | 33.4379 | 8.746
2014-04-14 17:15 | 99.7488 | 33.4358 | 8.819
2014-04-14 17:30 | 99.7344 | 33.431 | 8.88
2014-04-14 17:45 | 99.7286 | 33.429 | 8.687
2014-04-14 18:00 | 99.7263 | 33.4283 | 8.56
2014-04-14 18:15 | 99.7143 | 33.4242 | 8.689
2014-04-14 18:30 | 99.7106 | 33.423 | 8.428
2014-04-14 18:45 | 99.7073 | 33.4219 | 8.07
2014-04-14 19:00 | 99.7053 | 33.4212 | 7.7
2014-04-14 19:15 | 99.6924 | 33.4169 | 7.238
2014-04-14 19:30 | 99.6946 | 33.4176 | 6.806
2014-04-14 19:45 | 99.6868 | 33.415 | 6.32
2014-04-14 20:00 | 99.6901 | 33.4161 | 5.712
2014-04-14 20:15 | 99.6855 | 33.4146 | 5.257
2014-04-14 20:30 | 99.6889 | 33.4157 | 4.814
2014-04-14 20:45 | 99.6771 | 33.4118 | 4.406
2014-04-14 21:00 | 99.6752 | 33.4111 | 4.07
2014-04-14 21:15 | 99.6723 | 33.4102 | 3.784
2014-04-14 21:30 | 99.6685 | 33.4089 | 3.55
2014-04-14 21:45 | 99.6676 | 33.4086 | 3.215
2014-04-14 22:00 | 99.6677 | 33.4086 | 2.78
2014-04-14 22:15 | 99.6713 | 33.4098 | 2.411
2014-04-14 22:30 | 99.6686 | 33.4089 | 2.125
2014-04-14 22:45 | 99.6662 | 33.4081 | 1.85
2014-04-14 23:00 | 99.6652 | 33.4078 | 1.366
2014-04-14 23:15 | 99.6745 | 33.4109 | 0.894
2014-04-14 23:30 | 99.6642 | 33.4074 | 0.636
2014-04-14 23:45 | 99.6521 | 33.4034 | 0.659
2014-04-15 | 99.6511 | 33.403 | 0.455
2014-04-15 00:15 | 99.6413 | 33.3998 | 0.067
2014-04-15 00:30 | 99.6422 | 33.4001 | -0.114
2014-04-15 00:45 | 99.6332 | 33.397 | -0.319
2014-04-15 01:00 | 99.6339 | 33.3973 | -0.515
2014-04-15 01:15 | 99.6375 | 33.3985 | -0.732
2014-04-15 01:30 | 99.6403 | 33.3994 | -0.886
2014-04-15 01:45 | 99.6244 | 33.3941 | -0.924
2014-04-15 02:00 | 99.6222 | 33.3934 | -0.902
2014-04-15 02:15 | 99.6183 | 33.3921 | -1.262
2014-04-15 02:30 | 99.6292 | 33.3957 | -1.861
2014-04-15 02:45 | 99.6079 | 33.3886 | -1.919
2014-04-15 03:00 | 99.6012 | 33.3863 | -1.674
2014-04-15 03:15 | 99.609 | 33.3889 | -2.185
2014-04-15 03:30 | 99.6098 | 33.3892 | -2.712
2014-04-15 03:45 | 99.5994 | 33.3857 | -3.053
2014-04-15 04:00 | 99.5998 | 33.3859 | -3.415
2014-04-15 04:15 | 99.5919 | 33.3832 | -3.743
2014-04-15 04:30 | 99.5904 | 33.3827 | -3.864
2014-04-15 04:45 | 99.5878 | 33.3818 | -3.914
2014-04-15 05:00 | 99.5827 | 33.3801 | -3.982
2014-04-15 05:15 | 99.5865 | 33.3814 | -3.985
2014-04-15 05:30 | 99.5819 | 33.3799 | -4.14
2014-04-15 05:45 | 99.5808 | 33.3795 | -4.196
2014-04-15 06:00 | 99.5829 | 33.3802 | -4.331
2014-04-15 06:15 | 99.5809 | 33.3795 | -4.325
2014-04-15 06:30 | 99.5818 | 33.3798 | -4.142
2014-04-15 06:45 | 99.5936 | 33.3838 | -3.969
2014-04-15 07:00 | 99.5984 | 33.3854 | -3.702
2014-04-15 07:15 | 99.593 | 33.3836 | -3.386
2014-04-15 07:30 | 99.6005 | 33.3861 | -2.968
2014-04-15 07:45 | 99.5934 | 33.3837 | -2.665
2014-04-15 08:00 | 99.5824 | 33.38 | -2.171
2014-04-15 08:15 | 99.5823 | 33.38 | -1.506
2014-04-15 08:30 | 99.5884 | 33.382 | -1.02
2014-04-15 08:45 | 99.5866 | 33.3814 | -0.514
2014-04-15 09:00 | 99.5845 | 33.3807 | 0.016
2014-04-15 09:15 | 99.5921 | 33.3833 | 0.648
2014-04-15 09:30 | 99.582 | 33.3799 | 1.374
2014-04-15 09:45 | 99.59 | 33.3826 | 1.975
2014-04-15 10:00 | 99.5924 | 33.3834 | 2.52
2014-04-15 10:15 | 99.5898 | 33.3825 | 2.901
2014-04-15 10:30 | 99.5927 | 33.3835 | 2.963
2014-04-15 10:45 | 99.5907 | 33.3828 | 3.206
2014-04-15 11:00 | 99.593 | 33.3836 | 3.456
2014-04-15 11:15 | 99.5948 | 33.3842 | 3.843
2014-04-15 11:30 | 99.6008 | 33.3862 | 4.165
2014-04-15 11:45 | 99.5983 | 33.3854 | 4.626
2014-04-15 12:00 | 99.5939 | 33.3839 | 5.219
2014-04-15 12:15 | 99.5865 | 33.3814 | 5.901
2014-04-15 12:30 | 99.5908 | 33.3828 | 6.55
2014-04-15 12:45 | 99.5899 | 33.3825 | 7.048
2014-04-15 13:00 | 99.5904 | 33.3827 | 7.149
2014-04-15 13:15 | 99.5949 | 33.3842 | 6.783
2014-04-15 13:30 | 99.5916 | 33.3831 | 6.536
2014-04-15 13:45 | 99.5867 | 33.3815 | 6.573
2014-04-15 14:00 | 99.5827 | 33.3801 | 6.605
2014-04-15 14:15 | 99.5866 | 33.3814 | 6.832
2014-04-15 14:30 | 99.5851 | 33.3809 | 6.89
2014-04-15 14:45 | 99.5865 | 33.3814 | 6.573
2014-04-15 15:00 | 99.5818 | 33.3798 | 6.297
2014-04-15 15:15 | 99.588 | 33.3819 | 5.943
2014-04-15 15:30 | 99.5852 | 33.381 | 5.766
2014-04-15 15:45 | 99.578 | 33.3785 | 5.707
2014-04-15 16:00 | 99.5825 | 33.3801 | 5.671
2014-04-15 16:15 | 99.5904 | 33.3827 | 5.724
2014-04-15 16:30 | 99.5937 | 33.3838 | 5.631
2014-04-15 16:45 | 99.5961 | 33.3846 | 5.518
2014-04-15 17:00 | 99.5961 | 33.3846 | 5.352
2014-04-15 17:15 | 99.5986 | 33.3855 | 5.425
2014-04-15 17:30 | 99.604 | 33.3873 | 5.447
2014-04-15 17:45 | 99.6021 | 33.3866 | 5.544
2014-04-15 18:00 | 99.6045 | 33.3874 | 5.427
2014-04-15 18:15 | 99.6101 | 33.3893 | 5.237
2014-04-15 18:30 | 99.6019 | 33.3866 | 5.173
2014-04-15 18:45 | 99.6016 | 33.3865 | 5.033
2014-04-15 19:00 | 99.6047 | 33.3875 | 4.915
2014-04-15 19:15 | 99.6105 | 33.3894 | 4.833
2014-04-15 19:30 | 99.614 | 33.3906 | 4.767
2014-04-15 19:45 | 99.6147 | 33.3908 | 4.544
2014-04-15 20:00 | 99.6264 | 33.3948 | 4.285
2014-04-15 20:15 | 99.6258 | 33.3946 | 3.961
2014-04-15 20:30 | 99.6397 | 33.3992 | 3.332
2014-04-15 20:45 | 99.6487 | 33.4022 | 2.813
2014-04-15 21:00 | 99.6541 | 33.4041 | 2.394
2014-04-15 21:15 | 99.6583 | 33.4055 | 2.244
2014-04-15 21:30 | 99.6608 | 33.4063 | 2.226
2014-04-15 21:45 | 99.6661 | 33.4081 | 2.178
2014-04-15 22:00 | 99.6655 | 33.4079 | 2.093
2014-04-15 22:15 | 99.6632 | 33.4071 | 1.837
2014-04-15 22:30 | 99.6687 | 33.4089 | 1.627
2014-04-15 22:45 | 99.6677 | 33.4086 | 1.416
2014-04-15 23:00 | 99.6684 | 33.4088 | 1.191
2014-04-15 23:15 | 99.6666 | 33.4082 | 0.993
2014-04-15 23:30 | 99.6721 | 33.4101 | 0.912
2014-04-15 23:45 | 99.674 | 33.4107 | 0.856
2014-04-16 | 99.6753 | 33.4112 | 0.815
2014-04-16 00:15 | 99.6827 | 33.4136 | 0.768
2014-04-16 00:30 | 99.6761 | 33.4114 | 0.718
2014-04-16 00:45 | 99.6733 | 33.4105 | 0.673
2014-04-16 01:00 | 99.6741 | 33.4108 | 0.57
2014-04-16 01:15 | 99.6655 | 33.4079 | 0.48
2014-04-16 01:30 | 99.6604 | 33.4062 | 0.478
2014-04-16 01:45 | 99.6594 | 33.4058 | 0.621
2014-04-16 02:00 | 99.6521 | 33.4034 | 0.69
2014-04-16 02:15 | 99.6513 | 33.4031 | 0.659
2014-04-16 02:30 | 99.6523 | 33.4035 | 0.582
2014-04-16 02:45 | 99.6497 | 33.4026 | 0.584
2014-04-16 03:00 | 99.642 | 33.4 | 0.497
2014-04-16 03:15 | 99.6416 | 33.3999 | 0.659
2014-04-16 03:30 | 99.6269 | 33.3949 | 0.732
2014-04-16 03:45 | 99.6288 | 33.3956 | 0.709
2014-04-16 04:00 | 99.6273 | 33.3951 | 0.786
2014-04-16 04:15 | 99.6235 | 33.3938 | 0.832
2014-04-16 04:30 | 99.6271 | 33.395 | 0.941
2014-04-16 04:45 | 99.6207 | 33.3929 | 0.948
2014-04-16 05:00 | 99.6166 | 33.3915 | 0.932
2014-04-16 05:15 | 99.6136 | 33.3905 | 0.895
2014-04-16 05:30 | 99.6066 | 33.3881 | 0.855
2014-04-16 05:45 | 99.5932 | 33.3836 | 0.84
2014-04-16 06:00 | 99.5877 | 33.3818 | 0.908
2014-04-16 06:15 | 99.575 | 33.3775 | 0.961
2014-04-16 06:30 | 99.5634 | 33.3737 | 1.022
2014-04-16 06:45 | 99.5552 | 33.3709 | 1.105
2014-04-16 07:00 | 99.5513 | 33.3696 | 1.235
2014-04-16 07:15 | 99.5509 | 33.3695 | 1.561
2014-04-16 07:30 | 99.5385 | 33.3653 | 2.124
2014-04-16 07:45 | 99.5336 | 33.3637 | 2.455
2014-04-16 08:00 | 99.5265 | 33.3613 | 2.771
2014-04-16 08:15 | 99.5111 | 33.3561 | 3.62
2014-04-16 08:30 | 99.4979 | 33.3517 | 4.22
2014-04-16 08:45 | 99.4853 | 33.3475 | 4.768
2014-04-16 09:00 | 99.4618 | 33.3396 | 5.607
2014-04-16 09:15 | 99.436 | 33.3309 | 6.048
2014-04-16 09:30 | 99.4243 | 33.327 | 6.202
2014-04-16 09:45 | 99.4176 | 33.3248 | 6.239
2014-04-16 10:00 | 99.4049 | 33.3205 | 6.194
2014-04-16 10:15 | 99.3903 | 33.3156 | 7.032
2014-04-16 10:30 | 99.3729 | 33.3098 | 7.267
2014-04-16 10:45 | 99.3618 | 33.3061 | 7.623
2014-04-16 11:00 | 99.3485 | 33.3016 | 7.52
2014-04-16 11:15 | 99.33 | 33.2954 | 7.768
2014-04-16 11:30 | 99.3187 | 33.2916 | 7.893
2014-04-16 11:45 | 99.3072 | 33.2878 | 8.14
2014-04-16 12:00 | 99.2815 | 33.2792 | 8.453
2014-04-16 12:15 | 99.2704 | 33.2754 | 8.686
2014-04-16 12:30 | 99.2578 | 33.2712 | 8.884
2014-04-16 12:45 | 99.2362 | 33.264 | 9.211
2014-04-16 13:00 | 99.2238 | 33.2598 | 9.341
2014-04-16 13:15 | 99.2058 | 33.2538 | 9.296
2014-04-16 13:30 | 99.1968 | 33.2508 | 9.268
2014-04-16 13:45 | 99.1726 | 33.2427 | 9.364
2014-04-16 14:00 | 99.1657 | 33.2403 | 9.467
2014-04-16 14:15 | 99.1497 | 33.235 | 9.407
2014-04-16 14:30 | 99.1403 | 33.2318 | 9.565
2014-04-16 14:45 | 99.1311 | 33.2287 | 9.641
2014-04-16 15:00 | 99.1123 | 33.2224 | 9.68
2014-04-16 15:15 | 99.1008 | 33.2186 | 9.685
2014-04-16 15:30 | 99.086 | 33.2136 | 9.917
2014-04-16 15:45 | 99.0703 | 33.2084 | 9.846
2014-04-16 16:00 | 99.052 | 33.2022 | 9.981
2014-04-16 16:15 | 99.0375 | 33.1974 | 10.012
2014-04-16 16:30 | 99.0173 | 33.1906 | 10.095
2014-04-16 16:45 | 99.004 | 33.1861 | 10.148
2014-04-16 17:00 | 98.987 | 33.1804 | 10.093
2014-04-16 17:15 | 98.9858 | 33.18 | 10.104
2014-04-16 17:30 | 98.973 | 33.1757 | 9.809
2014-04-16 17:45 | 98.9536 | 33.1692 | 9.758
2014-04-16 18:00 | 98.9548 | 33.1696 | 9.674
2014-04-16 18:15 | 98.9492 | 33.1678 | 9.568
2014-04-16 18:30 | 98.9392 | 33.1644 | 9.267
2014-04-16 18:45 | 98.9269 | 33.1603 | 8.862
2014-04-16 19:00 | 98.9214 | 33.1585 | 8.556
2014-04-16 19:15 | 98.9103 | 33.1547 | 8.26
2014-04-16 19:30 | 98.8962 | 33.15 | 7.993
2014-04-16 19:45 | 98.8919 | 33.1486 | 7.654
2014-04-16 20:00 | 98.8838 | 33.1458 | 7.182
2014-04-16 20:15 | 98.869 | 33.1409 | 6.626
2014-04-16 20:30 | 98.8629 | 33.1388 | 6.07
2014-04-16 20:45 | 98.8601 | 33.1379 | 5.562
2014-04-16 21:00 | 98.8511 | 33.1349 | 5.011
2014-04-16 21:15 | 98.8569 | 33.1368 | 4.432
2014-04-16 21:30 | 98.8474 | 33.1336 | 3.954
2014-04-16 21:45 | 98.8411 | 33.1315 | 3.704
2014-04-16 22:00 | 98.8361 | 33.1299 | 3.068
2014-04-16 22:15 | 98.8306 | 33.128 | 2.271
2014-04-16 22:30 | 98.8235 | 33.1256 | 1.639
2014-04-16 22:45 | 98.8075 | 33.1203 | 1.161
2014-04-16 23:00 | 98.8047 | 33.1193 | 0.899
2014-04-16 23:15 | 98.8065 | 33.1199 | 0.81
2014-04-16 23:30 | 98.7992 | 33.1175 | 0.516
2014-04-16 23:45 | 98.7886 | 33.1139 | 0.314
2014-04-17 | 98.7709 | 33.108 | 0.048
2014-04-17 00:15 | 98.7611 | 33.1047 | -0.298
2014-04-17 00:30 | 98.7534 | 33.1021 | -0.312
2014-04-17 00:45 | 98.7457 | 33.0996 | -0.253
2014-04-17 01:00 | 98.7362 | 33.0964 | -0.024
2014-04-17 01:15 | 98.7291 | 33.094 | 0.248
2014-04-17 01:30 | 98.7143 | 33.089 | -0.043
2014-04-17 01:45 | 98.7002 | 33.0843 | -0.583
2014-04-17 02:00 | 98.6944 | 33.0824 | -1.076
2014-04-17 02:15 | 98.683 | 33.0785 | -1.527
2014-04-17 02:30 | 98.6715 | 33.0747 | -1.852
2014-04-17 02:45 | 98.6657 | 33.0727 | -2.054
2014-04-17 03:00 | 98.6574 | 33.07 | -2.203
2014-04-17 03:15 | 98.6457 | 33.066 | -2.291
2014-04-17 03:30 | 98.6329 | 33.0617 | -2.45
2014-04-17 03:45 | 98.6227 | 33.0583 | -2.586
2014-04-17 04:00 | 98.6128 | 33.055 | -2.588
2014-04-17 04:15 | 98.5978 | 33.05 | -2.734
2014-04-17 04:30 | 98.5833 | 33.0451 | -2.846
2014-04-17 04:45 | 98.5683 | 33.0401 | -2.91
2014-04-17 05:00 | 98.5449 | 33.0323 | -2.267
2014-04-17 05:15 | 98.5371 | 33.0296 | -1.736
2014-04-17 05:30 | 98.5238 | 33.0252 | -1.769
2014-04-17 05:45 | 98.5128 | 33.0215 | -2.352
2014-04-17 06:00 | 98.4885 | 33.0133 | -2.712
2014-04-17 06:15 | 98.4715 | 33.0076 | -2.727
2014-04-17 06:30 | 98.4731 | 33.0082 | -2.588
2014-04-17 06:45 | 98.4542 | 33.0018 | -2.551
2014-04-17 07:00 | 98.4386 | 32.9966 | -1.819
2014-04-17 07:15 | 98.4217 | 32.991 | -0.722
2014-04-17 07:30 | 98.4089 | 32.9867 | 0.633
2014-04-17 07:45 | 98.3885 | 32.9798 | 1.259
2014-04-17 08:00 | 98.3636 | 32.9715 | 1.968
2014-04-17 08:15 | 98.3346 | 32.9618 | 3.45
2014-04-17 08:30 | 98.3134 | 32.9547 | 4.485
2014-04-17 08:45 | 98.2958 | 32.9488 | 5.27
2014-04-17 09:00 | 98.2725 | 32.9409 | 6.146
2014-04-17 09:15 | 98.2582 | 32.9361 | 6.352
2014-04-17 09:30 | 98.2391 | 32.9297 | 6.722
2014-04-17 09:45 | 98.2285 | 32.9262 | 6.827
2014-04-17 10:00 | 98.2032 | 32.9177 | 7.047
2014-04-17 10:15 | 98.1799 | 32.9099 | 8.117
2014-04-17 10:30 | 98.1709 | 32.9069 | 8.533
2014-04-17 10:45 | 98.1542 | 32.9013 | 8.761
2014-04-17 11:00 | 98.1414 | 32.897 | 8.555
2014-04-17 11:15 | 98.1231 | 32.8909 | 8.815
2014-04-17 11:30 | 98.1158 | 32.8884 | 9.157
2014-04-17 11:45 | 98.1004 | 32.8833 | 9.405
2014-04-17 12:00 | 98.0798 | 32.8763 | 9.888
2014-04-17 12:15 | 98.0739 | 32.8744 | 10.48
2014-04-17 12:30 | 98.057 | 32.8687 | 10.82
2014-04-17 12:45 | 98.0496 | 32.8662 | 11.014
2014-04-17 13:00 | 98.0387 | 32.8626 | 11.073
2014-04-17 13:15 | 98.0294 | 32.8595 | 10.85
2014-04-17 13:30 | 98.0301 | 32.8597 | 10.4
2014-04-17 13:45 | 98.0206 | 32.8565 | 10.356
2014-04-17 14:00 | 98.0158 | 32.8549 | 10.206
2014-04-17 14:15 | 98.0047 | 32.8512 | 10.368
2014-04-17 14:30 | 98.0002 | 32.8497 | 10.779
2014-04-17 14:45 | 97.9905 | 32.8464 | 11.04
2014-04-17 15:00 | 97.9814 | 32.8434 | 11.171
2014-04-17 15:15 | 97.9742 | 32.841 | 10.961
2014-04-17 15:30 | 97.9736 | 32.8408 | 10.82
2014-04-17 15:45 | 97.9626 | 32.8371 | 10.781
2014-04-17 16:00 | 97.945 | 32.8312 | 10.801
2014-04-17 16:15 | 97.9404 | 32.8296 | 10.678
2014-04-17 16:30 | 97.9438 | 32.8308 | 10.575
2014-04-17 16:45 | 97.9344 | 32.8276 | 10.409
2014-04-17 17:00 | 97.9157 | 32.8213 | 10.38
2014-04-17 17:15 | 97.903 | 32.8171 | 11.634
2014-04-17 17:30 | 97.9004 | 32.8162 | 11.69
2014-04-17 17:45 | 97.8997 | 32.816 | 11.477
2014-04-17 18:00 | 97.9091 | 32.8191 | 10.499
2014-04-17 18:15 | 97.9089 | 32.8191 | 9.638
2014-04-17 18:30 | 97.9132 | 32.8205 | 8.932
2014-04-17 18:45 | 97.9173 | 32.8219 | 8.177
2014-04-17 19:00 | 97.9079 | 32.8187 | 7.712
2014-04-17 19:15 | 97.9152 | 32.8212 | 7.176
2014-04-17 19:30 | 97.9284 | 32.8256 | 6.667
2014-04-17 19:45 | 97.9323 | 32.8269 | 6.154
2014-04-17 20:00 | 97.9466 | 32.8317 | 5.508
2014-04-17 20:15 | 97.9522 | 32.8336 | 4.884
2014-04-17 20:30 | 97.9698 | 32.8395 | 4.288
2014-04-17 20:45 | 97.9937 | 32.8475 | 3.544
2014-04-17 21:00 | 97.9974 | 32.8487 | 3.168
2014-04-17 21:15 | 98.0048 | 32.8512 | 2.798
2014-04-17 21:30 | 98.0126 | 32.8538 | 2.341
2014-04-17 21:45 | 98.0265 | 32.8585 | 2.177
2014-04-17 22:00 | 98.0391 | 32.8627 | 2.022
2014-04-17 22:15 | 98.0419 | 32.8636 | 1.758
2014-04-17 22:30 | 98.0429 | 32.864 | 1.79
2014-04-17 22:45 | 98.0585 | 32.8692 | 1.597
2014-04-17 23:00 | 98.0631 | 32.8708 | 1.475
2014-04-17 23:15 | 98.0776 | 32.8756 | 1.389
2014-04-17 23:30 | 98.0957 | 32.8817 | 1.304
2014-04-17 23:45 | 98.107 | 32.8855 | 1.292
2014-04-18 | 98.1071 | 32.8855 | 1.37
2014-04-18 00:15 | 98.1256 | 32.8917 | 1.653
2014-04-18 00:30 | 98.1492 | 32.8996 | 1.597
2014-04-18 00:45 | 98.1572 | 32.9023 | 1.607
2014-04-18 01:00 | 98.1655 | 32.9051 | 1.303
2014-04-18 01:15 | 98.1673 | 32.9057 | 1.051
2014-04-18 01:30 | 98.1744 | 32.9081 | 0.803
2014-04-18 01:45 | 98.1798 | 32.9099 | 0.517
2014-04-18 02:00 | 98.1849 | 32.9116 | 0.224
2014-04-18 02:15 | 98.1949 | 32.9149 | -0.099
2014-04-18 02:30 | 98.2018 | 32.9172 | -0.403
2014-04-18 02:45 | 98.2016 | 32.9172 | -0.645
2014-04-18 03:00 | 98.2121 | 32.9207 | -0.729
2014-04-18 03:15 | 98.2224 | 32.9241 | -0.798
2014-04-18 03:30 | 98.2242 | 32.9248 | -0.81
2014-04-18 03:45 | 98.2202 | 32.9234 | -0.895
2014-04-18 04:00 | 98.2299 | 32.9267 | -0.835
2014-04-18 04:15 | 98.2382 | 32.9294 | -0.771
2014-04-18 04:30 | 98.2402 | 32.9301 | -0.751
2014-04-18 04:45 | 98.2484 | 32.9329 | -0.75
2014-04-18 05:00 | 98.2505 | 32.9336 | -0.922
2014-04-18 05:15 | 98.2607 | 32.937 | -1.056
2014-04-18 05:30 | 98.274 | 32.9414 | -1.359
2014-04-18 05:45 | 98.2877 | 32.946 | -1.486
2014-04-18 06:00 | 98.2973 | 32.9493 | -1.487
2014-04-18 06:15 | 98.3114 | 32.954 | -1.619
2014-04-18 06:30 | 98.3299 | 32.9602 | -1.426
2014-04-18 06:45 | 98.3412 | 32.964 | -1.002
2014-04-18 07:00 | 98.3519 | 32.9676 | -0.469
2014-04-18 07:15 | 98.3615 | 32.9708 | -0.012
2014-04-18 07:30 | 98.3737 | 32.9749 | 0.651
2014-04-18 07:45 | 98.3877 | 32.9796 | 1.194
2014-04-18 08:00 | 98.3986 | 32.9832 | 1.926
2014-04-18 08:15 | 98.394 | 32.9817 | 3.305
2014-04-18 08:30 | 98.393 | 32.9813 | 4.929
2014-04-18 08:45 | 98.405 | 32.9854 | 5.743
2014-04-18 09:00 | 98.4088 | 32.9866 | 6.66
2014-04-18 09:15 | 98.4131 | 32.9881 | 8.4
2014-04-18 09:30 | 98.4303 | 32.9938 | 8.511
2014-04-18 09:45 | 98.4335 | 32.9949 | 8.083
2014-04-18 10:00 | 98.4359 | 32.9957 | 8.06
2014-04-18 10:15 | 98.4468 | 32.9994 | 8.713
2014-04-18 10:30 | 98.4478 | 32.9997 | 9.682
2014-04-18 10:45 | 98.4662 | 33.0059 | 10.195
2014-04-18 11:00 | 98.4797 | 33.0104 | 9.986
2014-04-18 11:15 | 98.4738 | 33.0084 | 9.984
2014-04-18 11:30 | 98.48 | 33.0105 | 10.133
2014-04-18 11:45 | 98.4889 | 33.0135 | 10.285
2014-04-18 12:00 | 98.4935 | 33.015 | 10.54
2014-04-18 12:15 | 98.4971 | 33.0162 | 10.759
2014-04-18 12:30 | 98.5017 | 33.0178 | 11.073
2014-04-18 12:45 | 98.506 | 33.0192 | 11.526
2014-04-18 13:00 | 98.5143 | 33.022 | 11.799
2014-04-18 13:15 | 98.5218 | 33.0245 | 11.41
2014-04-18 13:30 | 98.5277 | 33.0265 | 11.124
2014-04-18 13:45 | 98.5354 | 33.0291 | 10.879
2014-04-18 14:00 | 98.5446 | 33.0321 | 10.601
2014-04-18 14:15 | 98.547 | 33.033 | 10.745
2014-04-18 14:30 | 98.5397 | 33.0305 | 10.921
2014-04-18 14:45 | 98.5456 | 33.0325 | 11.408
2014-04-18 15:00 | 98.5544 | 33.0354 | 11.576
2014-04-18 15:15 | 98.5933 | 33.0485 | 10.911
2014-04-18 15:30 | 98.7026 | 33.0851 | 8.482
2014-04-18 15:45 | 98.7214 | 33.0914 | 6.773
2014-04-18 16:00 | 98.7101 | 33.0876 | 5.666
2014-04-18 16:15 | 98.7252 | 33.0927 | 6.026
2014-04-18 16:30 | 98.7148 | 33.0892 | 6.121
2014-04-18 16:45 | 98.7299 | 33.0943 | 6.474
2014-04-18 17:00 | 98.7388 | 33.0972 | 7.048
2014-04-18 17:15 | 98.7531 | 33.102 | 7.436
2014-04-18 17:30 | 98.7631 | 33.1054 | 7.471
2014-04-18 17:45 | 98.7709 | 33.108 | 7.153
2014-04-18 18:00 | 98.7882 | 33.1138 | 6.973
2014-04-18 18:15 | 98.7934 | 33.1155 | 6.364
2014-04-18 18:30 | 98.8036 | 33.119 | 5.877
2014-04-18 18:45 | 98.8126 | 33.122 | 5.645
2014-04-18 19:00 | 98.8299 | 33.1278 | 5.511
2014-04-18 19:15 | 98.8474 | 33.1336 | 5.331
2014-04-18 19:30 | 98.8785 | 33.1441 | 5.08
2014-04-18 19:45 | 98.9242 | 33.1594 | 4.967
2014-04-18 20:00 | 98.9501 | 33.1681 | 4.574
2014-04-18 20:15 | 98.9584 | 33.1709 | 4.19
2014-04-18 20:30 | 98.9731 | 33.1758 | 3.851
2014-04-18 20:45 | 98.9963 | 33.1836 | 3.544
2014-04-18 21:00 | 99.0217 | 33.1921 | 3.045
2014-04-18 21:15 | 99.0483 | 33.201 | 2.668
2014-04-18 21:30 | 99.0558 | 33.2035 | 2.176
2014-04-18 21:45 | 99.071 | 33.2086 | 1.728
2014-04-18 22:00 | 99.0818 | 33.2122 | 1.192
2014-04-18 22:15 | 99.0867 | 33.2139 | 0.644
2014-04-18 22:30 | 99.0951 | 33.2167 | 0.27
2014-04-18 22:45 | 99.1068 | 33.2206 | -0.16
2014-04-18 23:00 | 99.1187 | 33.2246 | -0.433
2014-04-18 23:15 | 99.1209 | 33.2253 | -0.619
2014-04-18 23:30 | 99.1235 | 33.2262 | -0.749
2014-04-18 23:45 | 99.1253 | 33.2268 | -0.718
2014-04-19 | 99.131 | 33.2287 | -0.766
2014-04-19 00:15 | 99.1398 | 33.2317 | -0.805
2014-04-19 00:30 | 99.1485 | 33.2346 | -0.954
2014-04-19 00:45 | 99.1409 | 33.232 | -1.127
2014-04-19 01:00 | 99.1482 | 33.2345 | -1.191
2014-04-19 01:15 | 99.151 | 33.2354 | -1.26
2014-04-19 01:30 | 99.1516 | 33.2356 | -1.294
2014-04-19 01:45 | 99.1417 | 33.2323 | -1.276
2014-04-19 02:00 | 99.1302 | 33.2284 | -1.316
2014-04-19 02:15 | 99.123 | 33.226 | -1.193
2014-04-19 02:30 | 99.1182 | 33.2244 | -1.239
2014-04-19 02:45 | 99.0958 | 33.2169 | -1.263
2014-04-19 03:00 | 99.0867 | 33.2139 | -1.281
2014-04-19 03:15 | 99.0837 | 33.2129 | -1.32
2014-04-19 03:30 | 99.0781 | 33.211 | -1.453
2014-04-19 03:45 | 99.0675 | 33.2074 | -1.42
2014-04-19 04:00 | 99.0622 | 33.2056 | -1.701
2014-04-19 04:15 | 99.0536 | 33.2028 | -1.563
2014-04-19 04:30 | 99.0452 | 33.2 | -1.394
2014-04-19 04:45 | 99.036 | 33.1969 | -1.427
2014-04-19 05:00 | 99.0231 | 33.1925 | -1.661
2014-04-19 05:15 | 99.0106 | 33.1884 | -1.668
2014-04-19 05:30 | 99.0047 | 33.1864 | -1.625
2014-04-19 05:45 | 98.9996 | 33.1847 | -1.6
2014-04-19 06:00 | 98.9945 | 33.183 | -1.633
2014-04-19 06:15 | 98.9773 | 33.1772 | -1.594
2014-04-19 06:30 | 98.9691 | 33.1744 | -1.458
2014-04-19 06:45 | 98.976 | 33.1768 | -1.297
2014-04-19 07:00 | 98.9603 | 33.1715 | -0.769
2014-04-19 07:15 | 98.9478 | 33.1673 | -0.188
2014-04-19 07:30 | 98.929 | 33.161 | 0.358
2014-04-19 07:45 | 98.9039 | 33.1526 | 0.818
2014-04-19 08:00 | 98.8853 | 33.1464 | 1.354
2014-04-19 08:15 | 98.8692 | 33.141 | 2.434
2014-04-19 08:30 | 98.8366 | 33.13 | 3.456
2014-04-19 08:45 | 98.8233 | 33.1256 | 4.531
2014-04-19 09:00 | 98.7945 | 33.1159 | 5.549
2014-04-19 09:15 | 98.7682 | 33.1071 | 6.118
2014-04-19 09:30 | 98.7442 | 33.0991 | 6.558
2014-04-19 09:45 | 98.7284 | 33.0938 | 6.483
2014-04-19 10:00 | 98.7199 | 33.0909 | 6.866
2014-04-19 10:15 | 98.7049 | 33.0859 | 7.528
2014-04-19 10:30 | 98.6996 | 33.0841 | 8.097
2014-04-19 10:45 | 98.6894 | 33.0807 | 8.396
2014-04-19 11:00 | 98.667 | 33.0732 | 8.425
2014-04-19 11:15 | 98.6673 | 33.0733 | 8.408
2014-04-19 11:30 | 98.6605 | 33.071 | 8.475
2014-04-19 11:45 | 98.6499 | 33.0674 | 8.453
2014-04-19 12:00 | 98.6402 | 33.0642 | 8.561
2014-04-19 12:15 | 98.6326 | 33.0616 | 8.733
2014-04-19 12:30 | 98.6223 | 33.0582 | 9
2014-04-19 12:45 | 98.6105 | 33.0542 | 9.245
2014-04-19 13:00 | 98.5987 | 33.0503 | 9.431
2014-04-19 13:15 | 98.592 | 33.048 | 9.45
2014-04-19 13:30 | 98.5753 | 33.0424 | 9.575
2014-04-19 13:45 | 98.5752 | 33.0424 | 9.69
2014-04-19 14:00 | 98.5709 | 33.041 | 9.797
2014-04-19 14:15 | 98.5557 | 33.0359 | 9.879
2014-04-19 14:30 | 98.5428 | 33.0315 | 9.956
2014-04-19 14:45 | 98.5392 | 33.0303 | 10.062
2014-04-19 15:00 | 98.5307 | 33.0275 | 10.211
2014-04-19 15:15 | 98.5208 | 33.0242 | 10.471
2014-04-19 15:30 | 98.5108 | 33.0208 | 10.521
2014-04-19 15:45 | 98.4916 | 33.0144 | 10.48
2014-04-19 16:00 | 98.4831 | 33.0115 | 10.605
2014-04-19 16:15 | 98.4728 | 33.0081 | 10.735
2014-04-19 16:30 | 98.4552 | 33.0022 | 10.809
2014-04-19 16:45 | 98.4535 | 33.0016 | 10.833
2014-04-19 17:00 | 98.449 | 33.0001 | 10.855
2014-04-19 17:15 | 98.4235 | 32.9916 | 10.978
2014-04-19 17:30 | 98.426 | 32.9924 | 11.027
2014-04-19 17:45 | 98.4207 | 32.9906 | 11.066
2014-04-19 18:00 | 98.4098 | 32.987 | 11.269
2014-04-19 18:15 | 98.4096 | 32.9869 | 11.328
2014-04-19 18:30 | 98.4202 | 32.9905 | 11.164
2014-04-19 18:45 | 98.4201 | 32.9904 | 11.013
2014-04-19 19:00 | 98.4128 | 32.988 | 10.983
2014-04-19 19:15 | 98.4167 | 32.9893 | 10.473
2014-04-19 19:30 | 98.4122 | 32.9878 | 10.642
2014-04-19 19:45 | 98.4185 | 32.9899 | 10.029
2014-04-19 20:00 | 98.4196 | 32.9902 | 9.001
2014-04-19 20:15 | 98.4235 | 32.9916 | 8.27
2014-04-19 20:30 | 98.4297 | 32.9936 | 7.819
2014-04-19 20:45 | 98.437 | 32.9961 | 7.397
2014-04-19 21:00 | 98.4377 | 32.9963 | 7.058
2014-04-19 21:15 | 98.4436 | 32.9983 | 6.61
2014-04-19 21:30 | 98.4559 | 33.0024 | 6.262
2014-04-19 21:45 | 98.4667 | 33.006 | 5.478
2014-04-19 22:00 | 98.468 | 33.0065 | 4.543
2014-04-19 22:15 | 98.4743 | 33.0086 | 3.596
2014-04-19 22:30 | 98.4704 | 33.0073 | 3.246
2014-04-19 22:45 | 98.4767 | 33.0094 | 3.096
2014-04-19 23:00 | 98.484 | 33.0118 | 2.856
2014-04-19 23:15 | 98.491 | 33.0142 | 2.533
2014-04-19 23:30 | 98.5013 | 33.0176 | 2.003
2014-04-19 23:45 | 98.5039 | 33.0185 | 1.583
2014-04-20 | 98.51 | 33.0206 | 1.431
2014-04-20 00:15 | 98.517 | 33.0229 | 1.354
2014-04-20 00:30 | 98.5175 | 33.0231 | 1.116
2014-04-20 00:45 | 98.5208 | 33.0242 | 0.998
2014-04-20 01:00 | 98.5248 | 33.0255 | 0.902
2014-04-20 01:15 | 98.5278 | 33.0265 | 0.692
2014-04-20 01:30 | 98.5258 | 33.0258 | 0.439
2014-04-20 01:45 | 98.5317 | 33.0278 | 0.22
2014-04-20 02:00 | 98.5381 | 33.03 | 0.088
2014-04-20 02:15 | 98.5378 | 33.0299 | 0.323
2014-04-20 02:30 | 98.5316 | 33.0278 | 0.801
2014-04-20 02:45 | 98.5383 | 33.03 | 1.188
2014-04-20 03:00 | 98.5479 | 33.0333 | 1.034
2014-04-20 03:15 | 98.5426 | 33.0315 | 1.108
2014-04-20 03:30 | 98.5518 | 33.0346 | 1.334
2014-04-20 03:45 | 98.5616 | 33.0378 | 1.073
2014-04-20 04:00 | 98.5648 | 33.0389 | 1.146
2014-04-20 04:15 | 98.5649 | 33.039 | 1.147
2014-04-20 04:30 | 98.5695 | 33.0405 | 0.903
2014-04-20 04:45 | 98.5825 | 33.0449 | 0.573
2014-04-20 05:00 | 98.591 | 33.0477 | 0.365
2014-04-20 05:15 | 98.5992 | 33.0505 | 0.63
2014-04-20 05:30 | 98.6026 | 33.0516 | 0.874
2014-04-20 05:45 | 98.6149 | 33.0557 | 0.861
2014-04-20 06:00 | 98.6365 | 33.063 | 0.788
2014-04-20 06:15 | 98.6573 | 33.0699 | 0.391
2014-04-20 06:30 | 98.6813 | 33.078 | 0.279
2014-04-20 06:45 | 98.6935 | 33.0821 | 0.128
2014-04-20 07:00 | 98.6964 | 33.083 | 0.746
2014-04-20 07:15 | 98.726 | 33.093 | 1.528
2014-04-20 07:30 | 98.7334 | 33.0954 | 1.977
2014-04-20 07:45 | 98.7398 | 33.0976 | 3.114
2014-04-20 08:00 | 98.7558 | 33.1029 | 4.546
2014-04-20 08:15 | 98.765 | 33.106 | 6.308
2014-04-20 08:30 | 98.7815 | 33.1116 | 7.577
2014-04-20 08:45 | 98.7905 | 33.1146 | 8.965
2014-04-20 09:00 | 98.8117 | 33.1217 | 9.882
2014-04-20 09:15 | 98.8287 | 33.1274 | 10.719
2014-04-20 09:30 | 98.8552 | 33.1363 | 11.278
2014-04-20 09:45 | 98.8817 | 33.1451 | 11.399
2014-04-20 10:00 | 98.9009 | 33.1516 | 11.274
2014-04-20 10:15 | 98.931 | 33.1617 | 11.939
2014-04-20 10:30 | 98.9643 | 33.1728 | 12.255
2014-04-20 10:45 | 98.9987 | 33.1844 | 12.27
2014-04-20 11:00 | 99.0219 | 33.1921 | 11.776
2014-04-20 11:15 | 99.051 | 33.2019 | 11.645
2014-04-20 11:30 | 99.0836 | 33.2128 | 11.411
2014-04-20 11:45 | 99.1033 | 33.2194 | 11.128
2014-04-20 12:00 | 99.1266 | 33.2272 | 11.455
2014-04-20 12:15 | 99.1509 | 33.2354 | 11.88
2014-04-20 12:30 | 99.1753 | 33.2436 | 12.318
2014-04-20 12:45 | 99.1996 | 33.2517 | 12.675
2014-04-20 13:00 | 99.2196 | 33.2584 | 12.677
2014-04-20 13:15 | 99.2384 | 33.2647 | 12.248
2014-04-20 13:30 | 99.2616 | 33.2725 | 11.817
2014-04-20 13:45 | 99.2865 | 33.2808 | 12.071
2014-04-20 14:00 | 99.3029 | 33.2863 | 12.142
2014-04-20 14:15 | 99.3204 | 33.2922 | 12.136
2014-04-20 14:30 | 99.3359 | 33.2974 | 12.142
2014-04-20 14:45 | 99.3564 | 33.3043 | 12.127
2014-04-20 15:00 | 99.3616 | 33.306 | 12.248
2014-04-20 15:15 | 99.3762 | 33.3109 | 12.385
2014-04-20 15:30 | 99.3823 | 33.3129 | 12.826
2014-04-20 15:45 | 99.3917 | 33.3161 | 13.277
2014-04-20 16:00 | 99.4088 | 33.3218 | 13.696
2014-04-20 16:15 | 99.4172 | 33.3246 | 13.762
2014-04-20 16:30 | 99.4221 | 33.3263 | 14.016
2014-04-20 16:45 | 99.4264 | 33.3277 | 13.651
2014-04-20 17:00 | 99.4396 | 33.3322 | 13.624
2014-04-20 17:15 | 99.454 | 33.337 | 13.146
2014-04-20 17:30 | 99.4616 | 33.3395 | 13.08
2014-04-20 17:45 | 99.4679 | 33.3416 | 13.157
2014-04-20 18:00 | 99.4726 | 33.3432 | 13.367
2014-04-20 18:15 | 99.48 | 33.3457 | 13.699
2014-04-20 18:30 | 99.49 | 33.349 | 13.597
2014-04-20 18:45 | 99.5001 | 33.3524 | 13.077
2014-04-20 19:00 | 99.5236 | 33.3603 | 12.453
2014-04-20 19:15 | 99.5294 | 33.3623 | 11.912
2014-04-20 19:30 | 99.5474 | 33.3683 | 11.215
2014-04-20 19:45 | 99.5695 | 33.3757 | 9.899
2014-04-20 20:00 | 99.584 | 33.3806 | 8.965
2014-04-20 20:15 | 99.6126 | 33.3901 | 8.049
2014-04-20 20:30 | 99.6306 | 33.3962 | 7.199
2014-04-20 20:45 | 99.646 | 33.4013 | 6.528
2014-04-20 21:00 | 99.6615 | 33.4065 | 5.95
2014-04-20 21:15 | 99.6811 | 33.4131 | 5.389
2014-04-20 21:30 | 99.7008 | 33.4197 | 4.829
2014-04-20 21:45 | 99.7253 | 33.4279 | 4.388
2014-04-20 22:00 | 99.7591 | 33.4393 | 4.263
2014-04-20 22:15 | 99.7854 | 33.4481 | 5.006
2014-04-20 22:30 | 99.8011 | 33.4533 | 5.241
2014-04-20 22:45 | 99.8301 | 33.463 | 5.224
2014-04-20 23:00 | 99.8603 | 33.4732 | 5.133
2014-04-20 23:15 | 99.8838 | 33.481 | 5.102
2014-04-20 23:30 | 99.8984 | 33.4859 | 4.792
2014-04-20 23:45 | 99.9297 | 33.4964 | 4.098
2014-04-21 | 99.9526 | 33.5041 | 3.24
2014-04-21 00:15 | 99.9807 | 33.5135 | 2.52
2014-04-21 00:30 | 100 | 33.52 | 2.01
2014-04-21 00:45 | 100.017 | 33.5257 | 1.455
2014-04-21 01:00 | 100.035 | 33.5317 | 1.089
2014-04-21 01:15 | 100.047 | 33.5358 | 0.841
2014-04-21 01:30 | 100.052 | 33.5374 | 0.641
2014-04-21 01:45 | 100.059 | 33.5398 | 0.4
2014-04-21 02:00 | 100.071 | 33.5438 | 0.048
2014-04-21 02:15 | 100.076 | 33.5455 | -0.397
2014-04-21 02:30 | 100.082 | 33.5475 | -0.636
2014-04-21 02:45 | 100.082 | 33.5475 | -0.908
2014-04-21 03:00 | 100.089 | 33.5498 | -1.181
2014-04-21 03:15 | 100.1 | 33.5535 | -1.386
2014-04-21 03:30 | 100.109 | 33.5565 | -1.542
2014-04-21 03:45 | 100.123 | 33.5612 | -1.677
2014-04-21 04:00 | 100.139 | 33.5666 | -1.791
2014-04-21 04:15 | 100.144 | 33.5683 | -1.973
2014-04-21 04:30 | 100.136 | 33.5656 | -2.027
2014-04-21 04:45 | 100.139 | 33.5666 | -2.219
2014-04-21 05:00 | 100.144 | 33.5683 | -2.351
2014-04-21 05:15 | 100.148 | 33.5696 | -2.394
2014-04-21 05:30 | 100.147 | 33.5693 | -2.52
2014-04-21 05:45 | 100.135 | 33.5653 | -2.63
2014-04-21 06:00 | 100.135 | 33.5653 | -2.571
2014-04-21 06:15 | 100.138 | 33.5663 | -2.424
2014-04-21 06:30 | 100.147 | 33.5693 | -2.213
2014-04-21 06:45 | 100.134 | 33.5649 | -1.901
2014-04-21 07:00 | 100.123 | 33.5612 | -0.784
2014-04-21 07:15 | 100.134 | 33.5649 | 0.426
2014-04-21 07:30 | 100.127 | 33.5626 | 1.222
2014-04-21 07:45 | 100.133 | 33.5646 | 2.071
2014-04-21 08:00 | 100.12 | 33.5602 | 2.909
2014-04-21 08:15 | 100.103 | 33.5545 | 3.793
2014-04-21 08:30 | 100.096 | 33.5522 | 4.832
2014-04-21 08:45 | 100.092 | 33.5508 | 6.061
2014-04-21 09:00 | 100.088 | 33.5495 | 6.717
2014-04-21 09:15 | 100.081 | 33.5472 | 7.248
2014-04-21 09:30 | 100.071 | 33.5438 | 7.801
2014-04-21 09:45 | 100.071 | 33.5438 | 8.079
2014-04-21 10:00 | 100.067 | 33.5425 | 8.26
2014-04-21 10:15 | 100.054 | 33.5381 | 9.031
2014-04-21 10:30 | 100.057 | 33.5391 | 9.332
2014-04-21 10:45 | 100.052 | 33.5374 | 9.68
2014-04-21 11:00 | 100.045 | 33.5351 | 9.802
2014-04-21 11:15 | 100.045 | 33.5351 | 9.77
2014-04-21 11:30 | 100.035 | 33.5317 | 9.926
2014-04-21 11:45 | 100.029 | 33.5297 | 9.975
2014-04-21 12:00 | 100.019 | 33.5264 | 10.646
2014-04-21 12:15 | 100.015 | 33.525 | 11.206
2014-04-21 12:30 | 100.008 | 33.5227 | 11.334
2014-04-21 12:45 | 100.007 | 33.5223 | 11.448
2014-04-21 13:00 | 100.01 | 33.5234 | 11.696
2014-04-21 13:15 | 100.012 | 33.524 | 11.511
2014-04-21 13:30 | 100.008 | 33.5227 | 11.393
2014-04-21 13:45 | 100.005 | 33.5217 | 11.294
2014-04-21 14:00 | 100.002 | 33.5207 | 11.23
2014-04-21 14:15 | 100.001 | 33.5203 | 11.189
2014-04-21 14:30 | 99.9929 | 33.5176 | 11.309
2014-04-21 14:45 | 99.9927 | 33.5176 | 11.417
2014-04-21 15:00 | 99.978 | 33.5126 | 11.769
2014-04-21 15:15 | 99.9748 | 33.5116 | 11.84
2014-04-21 15:30 | 99.9629 | 33.5076 | 12.028
2014-04-21 15:45 | 99.9588 | 33.5062 | 12.163
2014-04-21 16:00 | 99.9554 | 33.5051 | 12.339
2014-04-21 16:15 | 99.9549 | 33.5049 | 12.573
2014-04-21 16:30 | 99.9519 | 33.5039 | 12.715
2014-04-21 16:45 | 99.9451 | 33.5016 | 12.798
2014-04-21 17:00 | 99.9464 | 33.502 | 12.868
2014-04-21 17:15 | 99.9432 | 33.501 | 13.214
2014-04-21 17:30 | 99.9403 | 33.5 | 13.407
2014-04-21 17:45 | 99.9357 | 33.4984 | 13.391
2014-04-21 18:00 | 99.9313 | 33.497 | 13.555
2014-04-21 18:15 | 99.9317 | 33.4971 | 13.525
2014-04-21 18:30 | 99.9309 | 33.4968 | 13.37
2014-04-21 18:45 | 99.9313 | 33.497 | 12.986
2014-04-21 19:00 | 99.9298 | 33.4965 | 12.826
2014-04-21 19:15 | 99.9381 | 33.4993 | 12.201
2014-04-21 19:30 | 99.9381 | 33.4993 | 12.264
2014-04-21 19:45 | 99.9481 | 33.5026 | 11.783
2014-04-21 20:00 | 99.9618 | 33.5072 | 10.773
2014-04-21 20:15 | 99.9637 | 33.5078 | 9.375
2014-04-21 20:30 | 99.9691 | 33.5096 | 7.994
2014-04-21 20:45 | 99.983 | 33.5143 | 6.469
2014-04-21 21:00 | 99.9823 | 33.5141 | 5.296
2014-04-21 21:15 | 99.9817 | 33.5139 | 4.374
2014-04-21 21:30 | 99.9863 | 33.5154 | 3.731
2014-04-21 21:45 | 99.9952 | 33.5184 | 3.091
2014-04-21 22:00 | 100 | 33.52 | 2.609
2014-04-21 22:15 | 100.009 | 33.523 | 2.177
2014-04-21 22:30 | 100.017 | 33.5257 | 1.6
2014-04-21 22:45 | 100.022 | 33.5274 | 1.229
2014-04-21 23:00 | 100.038 | 33.5327 | 1.008
2014-04-21 23:15 | 100.046 | 33.5354 | 0.581
2014-04-21 23:30 | 100.052 | 33.5374 | 0.339
2014-04-21 23:45 | 100.056 | 33.5388 | 0.069
2014-04-22 | 100.057 | 33.5391 | -0.102
2014-04-22 00:15 | 100.063 | 33.5411 | -0.241
2014-04-22 00:30 | 100.068 | 33.5428 | -0.457
2014-04-22 00:45 | 100.067 | 33.5425 | -0.635
2014-04-22 01:00 | 100.071 | 33.5438 | -0.734
2014-04-22 01:15 | 100.076 | 33.5455 | -0.831
2014-04-22 01:30 | 100.08 | 33.5468 | -0.954
2014-04-22 01:45 | 100.078 | 33.5461 | -1.258
2014-04-22 02:00 | 100.072 | 33.5441 | -1.409
2014-04-22 02:15 | 100.066 | 33.5421 | -1.543
2014-04-22 02:30 | 100.075 | 33.5451 | -1.803
2014-04-22 02:45 | 100.068 | 33.5428 | -1.993
2014-04-22 03:00 | 100.057 | 33.5391 | -2.192
2014-04-22 03:15 | 100.058 | 33.5394 | -2.365
2014-04-22 03:30 | 100.054 | 33.5381 | -2.526
2014-04-22 03:45 | 100.051 | 33.5371 | -2.69
2014-04-22 04:00 | 100.048 | 33.5361 | -2.837
2014-04-22 04:15 | 100.039 | 33.5331 | -2.97
2014-04-22 04:30 | 100.034 | 33.5314 | -3.1
2014-04-22 04:45 | 100.024 | 33.528 | -3.247
2014-04-22 05:00 | 100.016 | 33.5254 | -3.363
2014-04-22 05:15 | 100.009 | 33.523 | -3.411
2014-04-22 05:30 | 100.008 | 33.5227 | -3.516
2014-04-22 05:45 | 100.006 | 33.522 | -3.571
2014-04-22 06:00 | 99.9952 | 33.5184 | -3.567
2014-04-22 06:15 | 99.9846 | 33.5148 | -3.399
2014-04-22 06:30 | 99.9776 | 33.5125 | -2.78
2014-04-22 06:45 | 99.9769 | 33.5123 | -2.348
2014-04-22 07:00 | 99.9593 | 33.5064 | -1.466
2014-04-22 07:15 | 99.9543 | 33.5047 | -0.43
2014-04-22 07:30 | 99.9416 | 33.5004 | 0.289
2014-04-22 07:45 | 99.9248 | 33.4948 | 1.439
2014-04-22 08:00 | 99.9148 | 33.4914 | 2.426
2014-04-22 08:15 | 99.8941 | 33.4845 | 3.605
2014-04-22 08:30 | 99.8818 | 33.4804 | 4.993
2014-04-22 08:45 | 99.8715 | 33.4769 | 6.205
2014-04-22 09:00 | 99.8623 | 33.4738 | 6.521
2014-04-22 09:15 | 99.8516 | 33.4703 | 7.126
2014-04-22 09:30 | 99.8359 | 33.465 | 7.934
2014-04-22 09:45 | 99.8208 | 33.4599 | 8.599
2014-04-22 10:00 | 99.8124 | 33.4571 | 8.891
2014-04-22 10:15 | 99.7879 | 33.4489 | 10.261
2014-04-22 10:30 | 99.7741 | 33.4443 | 11.304
2014-04-22 10:45 | 99.7688 | 33.4425 | 11.731
2014-04-22 11:00 | 99.7594 | 33.4394 | 11.572
2014-04-22 11:15 | 99.7441 | 33.4342 | 11.265
2014-04-22 11:30 | 99.7239 | 33.4275 | 11.083
2014-04-22 11:45 | 99.7149 | 33.4244 | 11.374
2014-04-22 12:00 | 99.6994 | 33.4192 | 11.687
2014-04-22 12:15 | 99.6903 | 33.4162 | 11.576
2014-04-22 12:30 | 99.6718 | 33.41 | 11.525
2014-04-22 12:45 | 99.6567 | 33.4049 | 11.589
2014-04-22 13:00 | 99.6448 | 33.4009 | 11.444
2014-04-22 13:15 | 99.6396 | 33.3992 | 11.442
2014-04-22 13:30 | 99.6239 | 33.3939 | 11.278
2014-04-22 13:45 | 99.6022 | 33.3867 | 11.314
2014-04-22 14:00 | 99.5876 | 33.3818 | 11.329
2014-04-22 14:15 | 99.576 | 33.3779 | 11.327
2014-04-22 14:30 | 99.5568 | 33.3714 | 11.541
2014-04-22 14:45 | 99.5404 | 33.3659 | 11.643
2014-04-22 15:00 | 99.5197 | 33.359 | 11.821
2014-04-22 15:15 | 99.5125 | 33.3566 | 11.792
2014-04-22 15:30 | 99.4955 | 33.3509 | 11.933
2014-04-22 15:45 | 99.4776 | 33.3449 | 11.979
2014-04-22 16:00 | 99.4631 | 33.34 | 11.941
2014-04-22 16:15 | 99.4525 | 33.3365 | 11.998
2014-04-22 16:30 | 99.4388 | 33.3319 | 11.951
2014-04-22 16:45 | 99.419 | 33.3252 | 12.041
2014-04-22 17:00 | 99.403 | 33.3199 | 12.067
2014-04-22 17:15 | 99.3912 | 33.3159 | 11.92
2014-04-22 17:30 | 99.3783 | 33.3116 | 11.889
2014-04-22 17:45 | 99.3606 | 33.3057 | 11.907
2014-04-22 18:00 | 99.3518 | 33.3027 | 12.056
2014-04-22 18:15 | 99.3446 | 33.3003 | 12.087
2014-04-22 18:30 | 99.3354 | 33.2972 | 11.927
2014-04-22 18:45 | 99.3292 | 33.2951 | 11.786
2014-04-22 19:00 | 99.3209 | 33.2924 | 11.608
2014-04-22 19:15 | 99.3083 | 33.2881 | 11.318
2014-04-22 19:30 | 99.2986 | 33.2849 | 11.532
2014-04-22 19:45 | 99.302 | 33.286 | 10.951
2014-04-22 20:00 | 99.302 | 33.286 | 10.046
2014-04-22 20:15 | 99.2944 | 33.2835 | 9.179
2014-04-22 20:30 | 99.2852 | 33.2804 | 8.51
2014-04-22 20:45 | 99.2794 | 33.2785 | 7.824
2014-04-22 21:00 | 99.2779 | 33.278 | 7.185
2014-04-22 21:15 | 99.2811 | 33.279 | 6.68
2014-04-22 21:30 | 99.2809 | 33.279 | 6.257
2014-04-22 21:45 | 99.2768 | 33.2776 | 5.893
2014-04-22 22:00 | 99.2737 | 33.2765 | 5.528
2014-04-22 22:15 | 99.2685 | 33.2748 | 4.826
2014-04-22 22:30 | 99.2686 | 33.2748 | 4.283
2014-04-22 22:45 | 99.2615 | 33.2725 | 3.875
2014-04-22 23:00 | 99.2585 | 33.2714 | 3.457
2014-04-22 23:15 | 99.2572 | 33.271 | 2.655
2014-04-22 23:30 | 99.2607 | 33.2722 | 1.983
2014-04-22 23:45 | 99.2597 | 33.2719 | 1.2
2014-04-23 | 99.255 | 33.2703 | 0.745
2014-04-23 00:15 | 99.2433 | 33.2664 | 0.588
2014-04-23 00:30 | 99.2358 | 33.2638 | 0.808
2014-04-23 00:45 | 99.2497 | 33.2685 | 0.783
2014-04-23 01:00 | 99.2355 | 33.2637 | 0.884
2014-04-23 01:15 | 99.2294 | 33.2617 | 1.039
2014-04-23 01:30 | 99.2236 | 33.2598 | 1.067
2014-04-23 01:45 | 99.2261 | 33.2606 | 0.973
2014-04-23 02:00 | 99.232 | 33.2626 | 0.567
2014-04-23 02:15 | 99.2158 | 33.2571 | 0.227
2014-04-23 02:30 | 99.2128 | 33.2561 | 0.498
2014-04-23 02:45 | 99.2046 | 33.2534 | 0.051
2014-04-23 03:00 | 99.21 | 33.2552 | -0.066
2014-04-23 03:15 | 99.2214 | 33.259 | -0.318
2014-04-23 03:30 | 99.2161 | 33.2572 | -0.742
2014-04-23 03:45 | 99.2127 | 33.2561 | -1.136
2014-04-23 04:00 | 99.215 | 33.2569 | -1.491
2014-04-23 04:15 | 99.2206 | 33.2587 | -1.695
2014-04-23 04:30 | 99.2291 | 33.2616 | -1.95
2014-04-23 04:45 | 99.2312 | 33.2623 | -2.228
2014-04-23 05:00 | 99.2377 | 33.2645 | -2.431
2014-04-23 05:15 | 99.2469 | 33.2676 | -2.568
2014-04-23 05:30 | 99.2507 | 33.2688 | -2.706
2014-04-23 05:45 | 99.2569 | 33.2709 | -2.603
2014-04-23 06:00 | 99.2524 | 33.2694 | -2.454
2014-04-23 06:15 | 99.255 | 33.2703 | -2.251
2014-04-23 06:30 | 99.2675 | 33.2745 | -1.981
2014-04-23 06:45 | 99.2683 | 33.2747 | -1.701
2014-04-23 07:00 | 99.2761 | 33.2773 | -1.558
2014-04-23 07:15 | 99.2813 | 33.2791 | -1.32
2014-04-23 07:30 | 99.281 | 33.279 | -1.087
2014-04-23 07:45 | 99.2749 | 33.2769 | -0.648
2014-04-23 08:00 | 99.2805 | 33.2788 | -0.159
2014-04-23 08:15 | 99.2783 | 33.2781 | 0.544
2014-04-23 08:30 | 99.276 | 33.2773 | 1.556
2014-04-23 08:45 | 99.2688 | 33.2749 | 2.706
2014-04-23 09:00 | 99.2723 | 33.2761 | 3.415
2014-04-23 09:15 | 99.2733 | 33.2764 | 4.244
2014-04-23 09:30 | 99.2585 | 33.2714 | 5.043
2014-04-23 09:45 | 99.2506 | 33.2688 | 6.028
2014-04-23 10:00 | 99.2428 | 33.2662 | 6.688
2014-04-23 10:15 | 99.2392 | 33.265 | 7.521
2014-04-23 10:30 | 99.243 | 33.2663 | 7.17
2014-04-23 10:45 | 99.237 | 33.2642 | 7.067
2014-04-23 11:00 | 99.2342 | 33.2633 | 7.836
2014-04-23 11:15 | 99.2455 | 33.2671 | 7.868
2014-04-23 11:30 | 99.2388 | 33.2648 | 7.944
2014-04-23 11:45 | 99.2353 | 33.2637 | 8.228
2014-04-23 12:00 | 99.2384 | 33.2647 | 8.19
2014-04-23 12:15 | 99.2306 | 33.2621 | 8.258
2014-04-23 12:30 | 99.2267 | 33.2608 | 9.202
2014-04-23 12:45 | 99.2269 | 33.2609 | 8.949
2014-04-23 13:00 | 99.2144 | 33.2567 | 9.027
2014-04-23 13:15 | 99.2126 | 33.2561 | 9.003
2014-04-23 13:30 | 99.2033 | 33.2529 | 8.387
2014-04-23 13:45 | 99.2 | 33.2518 | 8.417
2014-04-23 14:00 | 99.1759 | 33.2438 | 8.88
2014-04-23 14:15 | 99.1663 | 33.2405 | 9.504
2014-04-23 14:30 | 99.1677 | 33.241 | 9.682
2014-04-23 14:45 | 99.1626 | 33.2393 | 9.806
2014-04-23 15:00 | 99.1661 | 33.2405 | 9.55
2014-04-23 15:15 | 99.1613 | 33.2389 | 9.155
2014-04-23 15:30 | 99.1568 | 33.2374 | 9.505
2014-04-23 15:45 | 99.152 | 33.2358 | 9.9
2014-04-23 16:00 | 99.1461 | 33.2338 | 10.461
2014-04-23 16:15 | 99.1439 | 33.233 | 10.6
2014-04-23 16:30 | 99.1359 | 33.2304 | 10.709
2014-04-23 16:45 | 99.1304 | 33.2285 | 10.636
2014-04-23 17:00 | 99.1229 | 33.226 | 10.79
2014-04-23 17:15 | 99.1186 | 33.2246 | 10.94
2014-04-23 17:30 | 99.1165 | 33.2239 | 11.085
2014-04-23 17:45 | 99.1143 | 33.2231 | 11.269
2014-04-23 18:00 | 99.1228 | 33.226 | 10.957
2014-04-23 18:15 | 99.1346 | 33.2299 | 10.022
2014-04-23 18:30 | 99.1263 | 33.2271 | 10.142
2014-04-23 18:45 | 99.1258 | 33.227 | 10.524
2014-04-23 19:00 | 99.1253 | 33.2268 | 10.54
2014-04-23 19:15 | 99.1287 | 33.2279 | 10.138
2014-04-23 19:30 | 99.1272 | 33.2274 | 10.561
2014-04-23 19:45 | 99.1312 | 33.2288 | 9.597
2014-04-23 20:00 | 99.1423 | 33.2325 | 8.125
2014-04-23 20:15 | 99.1521 | 33.2358 | 6.842
2014-04-23 20:30 | 99.1495 | 33.2349 | 5.905
2014-04-23 20:45 | 99.161 | 33.2388 | 5.126
2014-04-23 21:00 | 99.1728 | 33.2427 | 4.356
2014-04-23 21:15 | 99.1813 | 33.2456 | 3.769
2014-04-23 21:30 | 99.181 | 33.2455 | 3.104
2014-04-23 21:45 | 99.1854 | 33.2469 | 2.483
2014-04-23 22:00 | 99.1865 | 33.2473 | 2.297
2014-04-23 22:15 | 99.1859 | 33.2471 | 2.13
2014-04-23 22:30 | 99.1805 | 33.2453 | 2.084
2014-04-23 22:45 | 99.1831 | 33.2462 | 1.816
2014-04-23 23:00 | 99.182 | 33.2458 | 1.766
2014-04-23 23:15 | 99.1762 | 33.2439 | 1.786
2014-04-23 23:30 | 99.1799 | 33.2451 | 1.652
2014-04-23 23:45 | 99.1765 | 33.244 | 1.466
2014-04-24 | 99.1845 | 33.2466 | 1.192
2014-04-24 00:15 | 99.1828 | 33.2461 | 0.988
2014-04-24 00:30 | 99.1844 | 33.2466 | 0.941
2014-04-24 00:45 | 99.1866 | 33.2473 | 1.02
2014-04-24 01:00 | 99.1879 | 33.2478 | 1.067
2014-04-24 01:15 | 99.1857 | 33.247 | 1.054
2014-04-24 01:30 | 99.1853 | 33.2469 | 1.067
2014-04-24 01:45 | 99.1796 | 33.245 | 1.054
2014-04-24 02:00 | 99.1705 | 33.242 | 0.972
2014-04-24 02:15 | 99.1657 | 33.2403 | 0.712
2014-04-24 02:30 | 99.1622 | 33.2392 | 0.327
2014-04-24 02:45 | 99.1667 | 33.2407 | -0.055
2014-04-24 03:00 | 99.1602 | 33.2385 | -0.503
2014-04-24 03:15 | 99.1508 | 33.2353 | -0.844
2014-04-24 03:30 | 99.1533 | 33.2362 | -1.141
2014-04-24 03:45 | 99.1587 | 33.238 | -1.351
2014-04-24 04:00 | 99.1583 | 33.2379 | -1.521
2014-04-24 04:15 | 99.1492 | 33.2348 | -1.695
2014-04-24 04:30 | 99.1464 | 33.2339 | -1.765
2014-04-24 04:45 | 99.1544 | 33.2366 | -1.854
2014-04-24 05:00 | 99.1546 | 33.2366 | -1.998
2014-04-24 05:15 | 99.1503 | 33.2352 | -2.149
2014-04-24 05:30 | 99.1522 | 33.2358 | -2.278
2014-04-24 05:45 | 99.1397 | 33.2316 | -2.385
2014-04-24 06:00 | 99.1297 | 33.2283 | -2.355
2014-04-24 06:15 | 99.1328 | 33.2293 | -2.167
2014-04-24 06:30 | 99.1318 | 33.229 | -1.747
2014-04-24 06:45 | 99.1298 | 33.2283 | -1.203
2014-04-24 07:00 | 99.1127 | 33.2226 | -0.195
2014-04-24 07:15 | 99.1111 | 33.222 | 0.773
2014-04-24 07:30 | 99.1036 | 33.2195 | 1.101
2014-04-24 07:45 | 99.0945 | 33.2165 | 1.817
2014-04-24 08:00 | 99.0948 | 33.2166 | 2.065
2014-04-24 08:15 | 99.0723 | 33.209 | 3.489
2014-04-24 08:30 | 99.0606 | 33.2051 | 4.819
2014-04-24 08:45 | 99.0544 | 33.203 | 4.929
2014-04-24 09:00 | 99.0339 | 33.1962 | 6.625
2014-04-24 09:15 | 99.0347 | 33.1964 | 7.792
2014-04-24 09:30 | 99.0253 | 33.1933 | 7.812
2014-04-24 09:45 | 99.0219 | 33.1921 | 8.326
2014-04-24 10:00 | 99.0094 | 33.188 | 8.381
2014-04-24 10:15 | 98.995 | 33.1831 | 9.115
2014-04-24 10:30 | 98.9885 | 33.1809 | 9.538
2014-04-24 10:45 | 98.9879 | 33.1807 | 9.894
2014-04-24 11:00 | 98.9758 | 33.1767 | 9.975
2014-04-24 11:15 | 98.9635 | 33.1726 | 9.916
2014-04-24 11:30 | 98.9565 | 33.1702 | 9.681
2014-04-24 11:45 | 98.9541 | 33.1694 | 9.632
2014-04-24 12:00 | 98.9361 | 33.1634 | 9.692
2014-04-24 12:15 | 98.9288 | 33.1609 | 9.964
2014-04-24 12:30 | 98.9201 | 33.158 | 10.296
2014-04-24 12:45 | 98.9151 | 33.1563 | 10.414
2014-04-24 13:00 | 98.9138 | 33.1559 | 10.737
2014-04-24 13:15 | 98.9068 | 33.1536 | 10.609
2014-04-24 13:30 | 98.9085 | 33.1541 | 10.464
2014-04-24 13:45 | 98.9105 | 33.1548 | 10.394
2014-04-24 14:00 | 98.9027 | 33.1522 | 10.366
2014-04-24 14:15 | 98.8964 | 33.1501 | 10.387
2014-04-24 14:30 | 98.8866 | 33.1468 | 10.355
2014-04-24 14:45 | 98.8827 | 33.1455 | 10.494
2014-04-24 15:00 | 98.8751 | 33.1429 | 10.743
2014-04-24 15:15 | 98.875 | 33.1429 | 10.962
2014-04-24 15:30 | 98.8707 | 33.1415 | 11.014
2014-04-24 15:45 | 98.8585 | 33.1374 | 11.273
2014-04-24 16:00 | 98.8504 | 33.1347 | 11.367
2014-04-24 16:15 | 98.8569 | 33.1368 | 11.613
2014-04-24 16:30 | 98.8499 | 33.1345 | 11.525
2014-04-24 16:45 | 98.8344 | 33.1293 | 11.638
2014-04-24 17:00 | 98.8286 | 33.1273 | 11.672
2014-04-24 17:15 | 98.8246 | 33.126 | 11.879
2014-04-24 17:30 | 98.8195 | 33.1243 | 12.105
2014-04-24 17:45 | 98.8282 | 33.1272 | 11.688
2014-04-24 18:00 | 98.8234 | 33.1256 | 12
2014-04-24 18:15 | 98.8257 | 33.1264 | 12.621
2014-04-24 18:30 | 98.8197 | 33.1244 | 12.608
2014-04-24 18:45 | 98.8217 | 33.125 | 12.52
2014-04-24 19:00 | 98.8164 | 33.1233 | 12.321
2014-04-24 19:15 | 98.8169 | 33.1234 | 11.771
2014-04-24 19:30 | 98.8143 | 33.1226 | 12.071
2014-04-24 19:45 | 98.8215 | 33.125 | 12.094
2014-04-24 20:00 | 98.8349 | 33.1295 | 10.765
2014-04-24 20:15 | 98.8447 | 33.1327 | 8.724
2014-04-24 20:30 | 98.8502 | 33.1346 | 7.093
2014-04-24 20:45 | 98.8492 | 33.1343 | 5.626
2014-04-24 21:00 | 98.8601 | 33.1379 | 4.413
2014-04-24 21:15 | 98.866 | 33.1399 | 3.538
2014-04-24 21:30 | 98.8718 | 33.1418 | 2.686
2014-04-24 21:45 | 98.8773 | 33.1437 | 1.966
2014-04-24 22:00 | 98.8799 | 33.1445 | 1.386
2014-04-24 22:15 | 98.8836 | 33.1458 | 0.9
2014-04-24 22:30 | 98.8975 | 33.1504 | 0.598
2014-04-24 22:45 | 98.9075 | 33.1538 | 0.443
2014-04-24 23:00 | 98.9242 | 33.1594 | 0.317
2014-04-24 23:15 | 98.9349 | 33.163 | 0.331
2014-04-24 23:30 | 98.9487 | 33.1676 | 0.196
2014-04-24 23:45 | 98.9648 | 33.173 | 0.001
2014-04-25 | 98.9808 | 33.1784 | -0.052
2014-04-25 00:15 | 98.982 | 33.1788 | -0.014
2014-04-25 00:30 | 98.9892 | 33.1812 | 0.001
2014-04-25 00:45 | 98.9903 | 33.1815 | -0.074
2014-04-25 01:00 | 98.9976 | 33.184 | -0.233
2014-04-25 01:15 | 98.9893 | 33.1812 | -0.218
2014-04-25 01:30 | 98.9946 | 33.183 | -0.424
2014-04-25 01:45 | 98.999 | 33.1845 | -0.624
2014-04-25 02:00 | 98.9933 | 33.1826 | -0.846
2014-04-25 02:15 | 98.9888 | 33.181 | -0.943
2014-04-25 02:30 | 98.9855 | 33.1799 | -1.019
2014-04-25 02:45 | 98.9962 | 33.1835 | -1.268
2014-04-25 03:00 | 98.9964 | 33.1836 | -1.394
2014-04-25 03:15 | 98.9891 | 33.1811 | -1.586
2014-04-25 03:30 | 98.9928 | 33.1824 | -1.734
2014-04-25 03:45 | 98.9894 | 33.1812 | -1.865
2014-04-25 04:00 | 98.9846 | 33.1796 | -2.004
2014-04-25 04:15 | 98.9794 | 33.1779 | -2.221
2014-04-25 04:30 | 98.9738 | 33.176 | -2.329
2014-04-25 04:45 | 98.9743 | 33.1762 | -2.423
2014-04-25 05:00 | 98.9758 | 33.1767 | -2.529
2014-04-25 05:15 | 98.9682 | 33.1741 | -2.477
2014-04-25 05:30 | 98.9554 | 33.1699 | -2.454
2014-04-25 05:45 | 98.9386 | 33.1642 | -2.208
2014-04-25 06:00 | 98.9334 | 33.1625 | -1.907
2014-04-25 06:15 | 98.9311 | 33.1617 | -1.771
2014-04-25 06:30 | 98.9135 | 33.1558 | -1.322
2014-04-25 06:45 | 98.8934 | 33.1491 | -0.93
2014-04-25 07:00 | 98.9005 | 33.1514 | -0.478
2014-04-25 07:15 | 98.8842 | 33.146 | 0.072
2014-04-25 07:30 | 98.8714 | 33.1417 | 0.727
2014-04-25 07:45 | 98.8726 | 33.1421 | 1.043
2014-04-25 08:00 | 98.8621 | 33.1386 | 1.597
2014-04-25 08:15 | 98.8564 | 33.1367 | 2.282
2014-04-25 08:30 | 98.8468 | 33.1334 | 2.992
2014-04-25 08:45 | 98.8255 | 33.1263 | 4.278
2014-04-25 09:00 | 98.8079 | 33.1204 | 5.532
2014-04-25 09:15 | 98.7917 | 33.115 | 6.251
2014-04-25 09:30 | 98.7885 | 33.1139 | 6.638
2014-04-25 09:45 | 98.7823 | 33.1118 | 7.209
2014-04-25 10:00 | 98.7807 | 33.1113 | 7.349
2014-04-25 10:15 | 98.7785 | 33.1106 | 7.237
2014-04-25 10:30 | 98.7557 | 33.1029 | 8.204
2014-04-25 10:45 | 98.7482 | 33.1004 | 9.207
2014-04-25 11:00 | 98.7444 | 33.0991 | 9.748
2014-04-25 11:15 | 98.7336 | 33.0955 | 9.984
2014-04-25 11:30 | 98.7306 | 33.0945 | 9.735
2014-04-25 11:45 | 98.7268 | 33.0932 | 10.463
2014-04-25 12:00 | 98.7183 | 33.0904 | 10.904
2014-04-25 12:15 | 98.7066 | 33.0865 | 10.541
2014-04-25 12:30 | 98.7035 | 33.0854 | 10.997
2014-04-25 12:45 | 98.6823 | 33.0783 | 11.144
2014-04-25 13:00 | 98.6801 | 33.0776 | 10.781
2014-04-25 13:15 | 98.6646 | 33.0724 | 10.864
2014-04-25 13:30 | 98.661 | 33.0712 | 10.649
2014-04-25 13:45 | 98.6505 | 33.0676 | 10.814
2014-04-25 14:00 | 98.6417 | 33.0647 | 10.956
2014-04-25 14:15 | 98.6386 | 33.0637 | 10.844
2014-04-25 14:30 | 98.6502 | 33.0675 | 10.669
2014-04-25 14:45 | 98.6214 | 33.0579 | 10.384
2014-04-25 15:00 | 98.6126 | 33.0549 | 10.452
2014-04-25 15:15 | 98.5939 | 33.0487 | 11.416
2014-04-25 15:30 | 98.5967 | 33.0496 | 11.191
2014-04-25 15:45 | 98.5823 | 33.0448 | 11.078
2014-04-25 16:00 | 98.571 | 33.041 | 10.849
2014-04-25 16:15 | 98.5676 | 33.0399 | 10.51
2014-04-25 16:30 | 98.5672 | 33.0397 | 9.593
2014-04-25 16:45 | 98.5528 | 33.0349 | 9.138
2014-04-25 17:00 | 98.546 | 33.0326 | 8.903
2014-04-25 17:15 | 98.5448 | 33.0322 | 9.32
2014-04-25 17:30 | 98.5347 | 33.0288 | 9.405
2014-04-25 17:45 | 98.5611 | 33.0377 | 8.748
2014-04-25 18:00 | 98.5681 | 33.04 | 8.029
2014-04-25 18:15 | 98.5277 | 33.0265 | 7.412
2014-04-25 18:30 | 98.5377 | 33.0298 | 7.151
2014-04-25 18:45 | 98.5403 | 33.0307 | 7.279
2014-04-25 19:00 | 98.5361 | 33.0293 | 7.139
2014-04-25 19:15 | 98.5285 | 33.0268 | 7.523
2014-04-25 19:30 | 98.5062 | 33.0193 | 7.459
2014-04-25 19:45 | 98.502 | 33.0179 | 6.908
2014-04-25 20:00 | 98.4945 | 33.0154 | 6.515
2014-04-25 20:15 | 98.4999 | 33.0172 | 6.129
2014-04-25 20:30 | 98.5064 | 33.0193 | 5.708
2014-04-25 20:45 | 98.5175 | 33.0231 | 5.115
2014-04-25 21:00 | 98.5165 | 33.0227 | 4.151
2014-04-25 21:15 | 98.5134 | 33.0217 | 3.64
2014-04-25 21:30 | 98.5176 | 33.0231 | 3.146
2014-04-25 21:45 | 98.5134 | 33.0217 | 3.171
2014-04-25 22:00 | 98.5066 | 33.0194 | 3.426
2014-04-25 22:15 | 98.5012 | 33.0176 | 3.303
2014-04-25 22:30 | 98.5011 | 33.0176 | 2.849
2014-04-25 22:45 | 98.4958 | 33.0158 | 2.462
2014-04-25 23:00 | 98.4721 | 33.0078 | 2.621
2014-04-25 23:15 | 98.4668 | 33.0061 | 2.923
2014-04-25 23:30 | 98.4694 | 33.0069 | 2.705
2014-04-25 23:45 | 98.4712 | 33.0075 | 1.984
2014-04-26 | 98.4614 | 33.0043 | 1.131
2014-04-26 00:15 | 98.454 | 33.0018 | 0.591
2014-04-26 00:30 | 98.4678 | 33.0064 | 0.22
2014-04-26 00:45 | 98.4733 | 33.0083 | -0.165
2014-04-26 01:00 | 98.4795 | 33.0103 | -0.379
2014-04-26 01:15 | 98.465 | 33.0055 | -0.151
2014-04-26 01:30 | 98.4579 | 33.0031 | 0.444
2014-04-26 01:45 | 98.4625 | 33.0046 | 0.739
2014-04-26 02:00 | 98.4617 | 33.0044 | 0.902
2014-04-26 02:15 | 98.4542 | 33.0018 | 0.691
2014-04-26 02:30 | 98.457 | 33.0028 | 0.696
2014-04-26 02:45 | 98.4553 | 33.0022 | 0.86
2014-04-26 03:00 | 98.4601 | 33.0038 | 0.824
2014-04-26 03:15 | 98.4617 | 33.0044 | 0.468
2014-04-26 03:30 | 98.4611 | 33.0042 | 0.072
2014-04-26 03:45 | 98.4561 | 33.0025 | -0.192
2014-04-26 04:00 | 98.4527 | 33.0013 | -0.396
2014-04-26 04:15 | 98.411 | 32.9874 | -0.405
2014-04-26 04:30 | 98.3867 | 32.9792 | 0.856
2014-04-26 04:45 | 98.4068 | 32.986 | 1.087
2014-04-26 05:00 | 98.4396 | 32.997 | 1.051
2014-04-26 05:15 | 98.4097 | 32.9869 | 0.905
2014-04-26 05:30 | 98.397 | 32.9827 | 0.698
2014-04-26 05:45 | 98.3874 | 32.9795 | 0.645
2014-04-26 06:00 | 98.3919 | 32.981 | 0.48
2014-04-26 06:15 | 98.3931 | 32.9814 | 0.354
2014-04-26 06:30 | 98.3868 | 32.9793 | 0.786
2014-04-26 06:45 | 98.3631 | 32.9713 | 1.208
2014-04-26 07:00 | 98.3628 | 32.9712 | 1.574
2014-04-26 07:15 | 98.3575 | 32.9694 | 2.037
2014-04-26 07:30 | 98.3521 | 32.9676 | 2.517
2014-04-26 07:45 | 98.3497 | 32.9668 | 2.884
2014-04-26 08:00 | 98.3404 | 32.9637 | 3.331
2014-04-26 08:15 | 98.3218 | 32.9575 | 3.762
2014-04-26 08:30 | 98.3138 | 32.9548 | 4.42
2014-04-26 08:45 | 98.3005 | 32.9503 | 5.459
2014-04-26 09:00 | 98.2924 | 32.9476 | 6.114
2014-04-26 09:15 | 98.2812 | 32.9439 | 6.446
2014-04-26 09:30 | 98.2682 | 32.9395 | 7.012
2014-04-26 09:45 | 98.2616 | 32.9373 | 7.602
2014-04-26 10:00 | 98.2459 | 32.932 | 7.707
2014-04-26 10:15 | 98.2505 | 32.9336 | 8.244
2014-04-26 10:30 | 98.2488 | 32.933 | 8.519
2014-04-26 10:45 | 98.2365 | 32.9289 | 8.789
2014-04-26 11:00 | 98.2275 | 32.9259 | 9.072
2014-04-26 11:15 | 98.2299 | 32.9267 | 9.58
2014-04-26 11:30 | 98.2206 | 32.9235 | 10.131
2014-04-26 11:45 | 98.2164 | 32.9221 | 10.494
2014-04-26 12:00 | 98.2057 | 32.9186 | 10.294
2014-04-26 12:15 | 98.1932 | 32.9144 | 10.75
2014-04-26 12:30 | 98.186 | 32.9119 | 11.443
2014-04-26 12:45 | 98.179 | 32.9096 | 11.417
2014-04-26 13:00 | 98.1749 | 32.9082 | 10.972
2014-04-26 13:15 | 98.1738 | 32.9079 | 11.127
2014-04-26 13:30 | 98.1631 | 32.9043 | 11.39
2014-04-26 13:45 | 98.1511 | 32.9002 | 11.336
2014-04-26 14:00 | 98.1556 | 32.9018 | 11.762
2014-04-26 14:15 | 98.1469 | 32.8988 | 11.997
2014-04-26 14:30 | 98.1385 | 32.896 | 11.975
2014-04-26 14:45 | 98.1393 | 32.8963 | 12.155
2014-04-26 15:00 | 98.1323 | 32.8939 | 12.346
2014-04-26 15:15 | 98.1423 | 32.8973 | 12.193
2014-04-26 15:30 | 98.1338 | 32.8944 | 12.133
2014-04-26 15:45 | 98.1233 | 32.8909 | 12.053
2014-04-26 16:00 | 98.1218 | 32.8904 | 12.301
2014-04-26 16:15 | 98.1129 | 32.8874 | 12.375
2014-04-26 16:30 | 98.1004 | 32.8833 | 12.719
2014-04-26 16:45 | 98.0987 | 32.8827 | 12.43
2014-04-26 17:00 | 98.0953 | 32.8815 | 12.187
2014-04-26 17:15 | 98.0911 | 32.8801 | 12.162
2014-04-26 17:30 | 98.1003 | 32.8832 | 12.045
2014-04-26 17:45 | 98.1043 | 32.8846 | 12.188
2014-04-26 18:00 | 98.1099 | 32.8864 | 12.225
2014-04-26 18:15 | 98.101 | 32.8835 | 12.412
2014-04-26 18:30 | 98.0996 | 32.883 | 12.027
2014-04-26 18:45 | 98.0974 | 32.8822 | 11.922
2014-04-26 19:00 | 98.1004 | 32.8833 | 11.654
2014-04-26 19:15 | 98.1048 | 32.8847 | 11.255
2014-04-26 19:30 | 98.099 | 32.8828 | 11.594
2014-04-26 19:45 | 98.1056 | 32.885 | 11.274
2014-04-26 20:00 | 98.1041 | 32.8845 | 10.526
2014-04-26 20:15 | 98.1186 | 32.8894 | 9.748
2014-04-26 20:30 | 98.1219 | 32.8905 | 9.095
2014-04-26 20:45 | 98.1344 | 32.8947 | 8.364
2014-04-26 21:00 | 98.1361 | 32.8952 | 7.709
2014-04-26 21:15 | 98.1454 | 32.8983 | 7.302
2014-04-26 21:30 | 98.146 | 32.8985 | 6.667
2014-04-26 21:45 | 98.1553 | 32.9017 | 6.142
2014-04-26 22:00 | 98.1633 | 32.9043 | 5.376
2014-04-26 22:15 | 98.1742 | 32.908 | 4.548
2014-04-26 22:30 | 98.173 | 32.9076 | 3.861
2014-04-26 22:45 | 98.1842 | 32.9113 | 3.368
2014-04-26 23:00 | 98.1942 | 32.9147 | 2.629
2014-04-26 23:15 | 98.2051 | 32.9183 | 2.355
2014-04-26 23:30 | 98.2117 | 32.9206 | 2.099
2014-04-26 23:45 | 98.219 | 32.923 | 1.641
2014-04-27 | 98.2234 | 32.9245 | 1.404
2014-04-27 00:15 | 98.2332 | 32.9278 | 1.153
2014-04-27 00:30 | 98.2402 | 32.9301 | 0.802
2014-04-27 00:45 | 98.2558 | 32.9353 | 0.403
2014-04-27 01:00 | 98.2574 | 32.9359 | 0.127
2014-04-27 01:15 | 98.2581 | 32.9361 | -0.168
2014-04-27 01:30 | 98.2627 | 32.9377 | -0.515
2014-04-27 01:45 | 98.2647 | 32.9383 | -0.773
2014-04-27 02:00 | 98.2652 | 32.9385 | -1.084
2014-04-27 02:15 | 98.2728 | 32.941 | -1.309
2014-04-27 02:30 | 98.2772 | 32.9425 | -1.564
2014-04-27 02:45 | 98.2798 | 32.9434 | -1.799
2014-04-27 03:00 | 98.2848 | 32.9451 | -1.963
2014-04-27 03:15 | 98.2849 | 32.9451 | -2.121
2014-04-27 03:30 | 98.2915 | 32.9473 | -2.305
2014-04-27 03:45 | 98.2914 | 32.9473 | -2.469
2014-04-27 04:00 | 98.3017 | 32.9507 | -2.571
2014-04-27 04:15 | 98.3056 | 32.952 | -2.632
2014-04-27 04:30 | 98.305 | 32.9518 | -2.699
2014-04-27 04:45 | 98.3119 | 32.9541 | -2.819
2014-04-27 05:00 | 98.3145 | 32.955 | -2.896
2014-04-27 05:15 | 98.3094 | 32.9533 | -2.996
2014-04-27 05:30 | 98.2988 | 32.9498 | -3.173
2014-04-27 05:45 | 98.3042 | 32.9516 | -3.159
2014-04-27 06:00 | 98.3086 | 32.953 | -3.036
2014-04-27 06:15 | 98.3148 | 32.9551 | -2.925
2014-04-27 06:30 | 98.3147 | 32.9551 | -2.308
2014-04-27 06:45 | 98.3113 | 32.9539 | -0.762
2014-04-27 07:00 | 98.3057 | 32.9521 | 0.871
2014-04-27 07:15 | 98.2946 | 32.9483 | 2.468
2014-04-27 07:30 | 98.2901 | 32.9468 | 3.268
2014-04-27 07:45 | 98.2994 | 32.95 | 4.496
2014-04-27 08:00 | 98.3 | 32.9502 | 5.408
2014-04-27 08:15 | 98.2919 | 32.9474 | 6.128
2014-04-27 08:30 | 98.2866 | 32.9457 | 7.438
2014-04-27 08:45 | 98.2818 | 32.9441 | 8.249
2014-04-27 09:00 | 98.2727 | 32.941 | 8.981
2014-04-27 09:15 | 98.2737 | 32.9413 | 9.552
2014-04-27 09:30 | 98.2588 | 32.9363 | 9.918
2014-04-27 09:45 | 98.2572 | 32.9358 | 10.944
2014-04-27 10:00 | 98.2641 | 32.9381 | 10.931
2014-04-27 10:15 | 98.2647 | 32.9383 | 11.572
2014-04-27 10:30 | 98.2689 | 32.9397 | 12.344
2014-04-27 10:45 | 98.2744 | 32.9416 | 12.788
2014-04-27 11:00 | 98.2726 | 32.941 | 12.334
2014-04-27 11:15 | 98.2759 | 32.9421 | 11.959
2014-04-27 11:30 | 98.2805 | 32.9436 | 11.634
2014-04-27 11:45 | 98.2768 | 32.9424 | 11.758
2014-04-27 12:00 | 98.2729 | 32.9411 | 12.495
2014-04-27 12:15 | 98.2683 | 32.9395 | 13.009
2014-04-27 12:30 | 98.2652 | 32.9385 | 13.41
2014-04-27 12:45 | 98.2715 | 32.9406 | 13.681
2014-04-27 13:00 | 98.2732 | 32.9412 | 13.862
2014-04-27 13:15 | 98.2753 | 32.9419 | 13.795
2014-04-27 13:30 | 98.2805 | 32.9436 | 13.439
2014-04-27 13:45 | 98.2798 | 32.9434 | 13.233
2014-04-27 14:00 | 98.2775 | 32.9426 | 13.189
2014-04-27 14:15 | 98.2764 | 32.9422 | 13.242
2014-04-27 14:30 | 98.2723 | 32.9409 | 13.186
2014-04-27 14:45 | 98.2661 | 32.9388 | 13.232
2014-04-27 15:00 | 98.2631 | 32.9378 | 13.608
2014-04-27 15:15 | 98.2606 | 32.937 | 13.91
2014-04-27 15:30 | 98.2618 | 32.9374 | 14.053
2014-04-27 15:45 | 98.2509 | 32.9337 | 14.269
2014-04-27 16:00 | 98.2521 | 32.9341 | 14.44
2014-04-27 16:15 | 98.2496 | 32.9333 | 14.375
2014-04-27 16:30 | 98.2515 | 32.9339 | 14.427
2014-04-27 16:45 | 98.2567 | 32.9356 | 14.614
2014-04-27 17:00 | 98.2621 | 32.9375 | 14.656
2014-04-27 17:15 | 98.2647 | 32.9383 | 14.499
2014-04-27 17:30 | 98.2659 | 32.9387 | 14.484
2014-04-27 17:45 | 98.27 | 32.9401 | 14.784
2014-04-27 18:00 | 98.2755 | 32.9419 | 14.905
2014-04-27 18:15 | 98.286 | 32.9455 | 14.942
2014-04-27 18:30 | 98.2895 | 32.9466 | 14.523
2014-04-27 18:45 | 98.3043 | 32.9516 | 14.407
2014-04-27 19:00 | 98.3141 | 32.9549 | 14.476
2014-04-27 19:15 | 98.3205 | 32.957 | 14.121
2014-04-27 19:30 | 98.3297 | 32.9601 | 14.135
2014-04-27 19:45 | 98.3499 | 32.9669 | 13.56
2014-04-27 20:00 | 98.3584 | 32.9697 | 12.678
2014-04-27 20:15 | 98.3715 | 32.9741 | 11.778
2014-04-27 20:30 | 98.3934 | 32.9815 | 10.905
2014-04-27 20:45 | 98.406 | 32.9857 | 10.204
2014-04-27 21:00 | 98.4205 | 32.9906 | 9.423
2014-04-27 21:15 | 98.4381 | 32.9965 | 8.59
2014-04-27 21:30 | 98.456 | 33.0025 | 7.868
2014-04-27 21:45 | 98.4753 | 33.0089 | 7.037
2014-04-27 22:00 | 98.5084 | 33.02 | 5.87
2014-04-27 22:15 | 98.5277 | 33.0265 | 4.672
2014-04-27 22:30 | 98.5431 | 33.0316 | 3.964
2014-04-27 22:45 | 98.5622 | 33.038 | 3.469
2014-04-27 23:00 | 98.604 | 33.0521 | 3.084
2014-04-27 23:15 | 98.6144 | 33.0555 | 2.46
2014-04-27 23:30 | 98.6447 | 33.0657 | 1.984
2014-04-27 23:45 | 98.673 | 33.0752 | 1.506
2014-04-28 | 98.6978 | 33.0835 | 1.066
2014-04-28 00:15 | 98.7209 | 33.0912 | 0.572
2014-04-28 00:30 | 98.7463 | 33.0998 | 0.289
2014-04-28 00:45 | 98.7672 | 33.1068 | 0.089
2014-04-28 01:00 | 98.7932 | 33.1155 | -0.147
2014-04-28 01:15 | 98.8266 | 33.1267 | -0.63
2014-04-28 01:30 | 98.8473 | 33.1336 | -0.919
2014-04-28 01:45 | 98.8694 | 33.141 | -1.146
2014-04-28 02:00 | 98.8925 | 33.1488 | -1.28
2014-04-28 02:15 | 98.9206 | 33.1582 | -1.453
2014-04-28 02:30 | 98.9419 | 33.1653 | -1.663
2014-04-28 02:45 | 98.9675 | 33.1739 | -1.789
2014-04-28 03:00 | 98.9802 | 33.1782 | -1.867
2014-04-28 03:15 | 99.0014 | 33.1853 | -1.938
2014-04-28 03:30 | 99.0223 | 33.1923 | -2.061
2014-04-28 03:45 | 99.0342 | 33.1963 | -2.086
2014-04-28 04:00 | 99.0616 | 33.2054 | -2.185
2014-04-28 04:15 | 99.0819 | 33.2123 | -2.312
2014-04-28 04:30 | 99.105 | 33.22 | -2.437
2014-04-28 04:45 | 99.1343 | 33.2298 | -2.607
2014-04-28 05:00 | 99.1474 | 33.2342 | -2.711
2014-04-28 05:15 | 99.1708 | 33.2421 | -2.732
2014-04-28 05:30 | 99.1972 | 33.2509 | -2.763
2014-04-28 05:45 | 99.2166 | 33.2574 | -2.663
2014-04-28 06:00 | 99.2456 | 33.2671 | -2.432
2014-04-28 06:15 | 99.2637 | 33.2732 | -2.105
2014-04-28 06:30 | 99.2898 | 33.2819 | -1.549
2014-04-28 06:45 | 99.3182 | 33.2915 | -0.782
2014-04-28 07:00 | 99.3319 | 33.2961 | 0.141
2014-04-28 07:15 | 99.3578 | 33.3047 | 1.498
2014-04-28 07:30 | 99.3738 | 33.3101 | 1.854
2014-04-28 07:45 | 99.3991 | 33.3186 | 2.453
2014-04-28 08:00 | 99.4162 | 33.3243 | 3.207
2014-04-28 08:15 | 99.432 | 33.3296 | 4.169
2014-04-28 08:30 | 99.4502 | 33.3357 | 5.442
2014-04-28 08:45 | 99.4661 | 33.341 | 6.992
2014-04-28 09:00 | 99.4919 | 33.3497 | 7.522
2014-04-28 09:15 | 99.5219 | 33.3597 | 7.766
2014-04-28 09:30 | 99.5376 | 33.365 | 8.523
2014-04-28 09:45 | 99.5545 | 33.3707 | 9.243
2014-04-28 10:00 | 99.5718 | 33.3765 | 9.522
2014-04-28 10:15 | 99.5899 | 33.3825 | 10.065
2014-04-28 10:30 | 99.6102 | 33.3893 | 10.25
2014-04-28 10:45 | 99.6027 | 33.3868 | 10.859
2014-04-28 11:00 | 99.6118 | 33.3899 | 11.696
2014-04-28 11:15 | 99.6311 | 33.3963 | 11.317
2014-04-28 11:30 | 99.6467 | 33.4016 | 11.262
2014-04-28 11:45 | 99.6543 | 33.4041 | 11.326
2014-04-28 12:00 | 99.6697 | 33.4093 | 11.809
2014-04-28 12:15 | 99.6757 | 33.4113 | 12.462
2014-04-28 12:30 | 99.6817 | 33.4133 | 12.921
2014-04-28 12:45 | 99.6912 | 33.4165 | 13.144
2014-04-28 13:00 | 99.6952 | 33.4178 | 13.295
2014-04-28 13:15 | 99.7168 | 33.4251 | 12.98
2014-04-28 13:30 | 99.7285 | 33.429 | 12.449
2014-04-28 13:45 | 99.7323 | 33.4303 | 12.258
2014-04-28 14:00 | 99.7405 | 33.433 | 11.845
2014-04-28 14:15 | 99.7435 | 33.434 | 12.438
2014-04-28 14:30 | 99.7485 | 33.4357 | 12.96
2014-04-28 14:45 | 99.7511 | 33.4366 | 13.302
2014-04-28 15:00 | 99.7629 | 33.4405 | 13.077
2014-04-28 15:15 | 99.7699 | 33.4429 | 13.506
2014-04-28 15:30 | 99.7768 | 33.4452 | 13.947
2014-04-28 15:45 | 99.7857 | 33.4482 | 14.123
2014-04-28 16:00 | 99.7874 | 33.4487 | 13.609
2014-04-28 16:15 | 99.8094 | 33.4561 | 12.978
2014-04-28 16:30 | 99.8165 | 33.4585 | 13.726
2014-04-28 16:45 | 99.8404 | 33.4665 | 13.942
2014-04-28 17:00 | 99.8524 | 33.4705 | 12.99
2014-04-28 17:15 | 99.8508 | 33.47 | 12.547
2014-04-28 17:30 | 99.8587 | 33.4726 | 12.875
2014-04-28 17:45 | 99.8768 | 33.4787 | 13.086
2014-04-28 18:00 | 99.8967 | 33.4854 | 12.725
2014-04-28 18:15 | 99.9092 | 33.4896 | 12.322
2014-04-28 18:30 | 99.9468 | 33.5022 | 11.895
2014-04-28 18:45 | 99.9647 | 33.5082 | 11.835
2014-04-28 19:00 | 99.9816 | 33.5138 | 11.308
2014-04-28 19:15 | 99.9965 | 33.5188 | 10.05
2014-04-28 19:30 | 100.018 | 33.526 | 8.959
2014-04-28 19:45 | 100.022 | 33.5274 | 8.227
2014-04-28 20:00 | 100.033 | 33.5311 | 7.657
2014-04-28 20:15 | 100.05 | 33.5368 | 7.106
2014-04-28 20:30 | 100.057 | 33.5391 | 6.627
2014-04-28 20:45 | 100.088 | 33.5495 | 6.049
2014-04-28 21:00 | 100.095 | 33.5518 | 5.674
2014-04-28 21:15 | 100.122 | 33.5609 | 4.994
2014-04-28 21:30 | 100.144 | 33.5683 | 4.281
2014-04-28 21:45 | 100.165 | 33.5753 | 3.778
2014-04-28 22:00 | 100.179 | 33.58 | 3.288
2014-04-28 22:15 | 100.183 | 33.5813 | 2.898
2014-04-28 22:30 | 100.196 | 33.5857 | 2.493
2014-04-28 22:45 | 100.209 | 33.5901 | 2.022
2014-04-28 23:00 | 100.229 | 33.5968 | 1.585
2014-04-28 23:15 | 100.243 | 33.6015 | 1.195
2014-04-28 23:30 | 100.25 | 33.6038 | 0.906
2014-04-28 23:45 | 100.265 | 33.6088 | 0.657
2014-04-29 | 100.288 | 33.6165 | 0.374
2014-04-29 00:15 | 100.298 | 33.6199 | 0.18
2014-04-29 00:30 | 100.313 | 33.6249 | -0.049
2014-04-29 00:45 | 100.328 | 33.6299 | -0.258
2014-04-29 01:00 | 100.345 | 33.6356 | -0.369
2014-04-29 01:15 | 100.354 | 33.6387 | -0.586
2014-04-29 01:30 | 100.361 | 33.641 | -0.81
2014-04-29 01:45 | 100.381 | 33.6477 | -1.053
2014-04-29 02:00 | 100.405 | 33.6558 | -1.147
2014-04-29 02:15 | 100.412 | 33.6581 | -1.357
2014-04-29 02:30 | 100.423 | 33.6618 | -1.526
2014-04-29 02:45 | 100.422 | 33.6615 | -1.675
2014-04-29 03:00 | 100.438 | 33.6668 | -1.813
2014-04-29 03:15 | 100.451 | 33.6712 | -1.915
2014-04-29 03:30 | 100.464 | 33.6755 | -1.98
2014-04-29 03:45 | 100.477 | 33.6799 | -2.067
2014-04-29 04:00 | 100.499 | 33.6873 | -2.185
2014-04-29 04:15 | 100.507 | 33.6899 | -2.278
2014-04-29 04:30 | 100.515 | 33.6926 | -2.433
2014-04-29 04:45 | 100.536 | 33.6997 | -2.583
2014-04-29 05:00 | 100.544 | 33.7023 | -2.68
2014-04-29 05:15 | 100.557 | 33.7067 | -2.704
2014-04-29 05:30 | 100.568 | 33.7104 | -2.659
2014-04-29 05:45 | 100.577 | 33.7134 | -2.438
2014-04-29 06:00 | 100.587 | 33.7168 | -2.207
2014-04-29 06:15 | 100.586 | 33.7164 | -1.939
2014-04-29 06:30 | 100.579 | 33.7141 | -1.62
2014-04-29 06:45 | 100.568 | 33.7104 | -0.792
2014-04-29 07:00 | 100.599 | 33.7208 | -0.053
2014-04-29 07:15 | 100.606 | 33.7231 | 1.297
2014-04-29 07:30 | 100.603 | 33.7221 | 1.739
2014-04-29 07:45 | 100.627 | 33.7302 | 2.536
2014-04-29 08:00 | 100.623 | 33.7288 | 3.786
2014-04-29 08:15 | 100.615 | 33.7261 | 5.04
2014-04-29 08:30 | 100.624 | 33.7292 | 6.693
2014-04-29 08:45 | 100.619 | 33.7275 | 7.318
2014-04-29 09:00 | 100.624 | 33.7292 | 7.801
2014-04-29 09:15 | 100.631 | 33.7315 | 8.513
2014-04-29 09:30 | 100.631 | 33.7315 | 9.023
2014-04-29 09:45 | 100.63 | 33.7312 | 9.038
2014-04-29 10:00 | 100.638 | 33.7339 | 8.898
2014-04-29 10:15 | 100.638 | 33.7339 | 9.341
2014-04-29 10:30 | 100.636 | 33.7332 | 9.873
2014-04-29 10:45 | 100.634 | 33.7325 | 10.392
2014-04-29 11:00 | 100.643 | 33.7355 | 10.817
2014-04-29 11:15 | 100.656 | 33.7399 | 10.644
2014-04-29 11:30 | 100.663 | 33.7422 | 10.42
2014-04-29 11:45 | 100.653 | 33.7389 | 10.892
2014-04-29 12:00 | 100.666 | 33.7432 | 11.169
2014-04-29 12:15 | 100.664 | 33.7426 | 11.546
2014-04-29 12:30 | 100.66 | 33.7412 | 12.055
2014-04-29 12:45 | 100.661 | 33.7416 | 12.426
2014-04-29 13:00 | 100.661 | 33.7416 | 12.681
2014-04-29 13:15 | 100.666 | 33.7432 | 12.663
2014-04-29 13:30 | 100.665 | 33.7429 | 12.596
2014-04-29 13:45 | 100.671 | 33.7449 | 12.595
2014-04-29 14:00 | 100.671 | 33.7449 | 12.772
2014-04-29 14:15 | 100.671 | 33.7449 | 12.811
2014-04-29 14:30 | 100.678 | 33.7473 | 12.499
2014-04-29 14:45 | 100.675 | 33.7463 | 12.248
2014-04-29 15:00 | 100.679 | 33.7476 | 12.295
2014-04-29 15:15 | 100.682 | 33.7486 | 12.579
2014-04-29 15:30 | 100.686 | 33.7499 | 12.598
2014-04-29 15:45 | 100.693 | 33.7523 | 12.275
2014-04-29 16:00 | 100.69 | 33.7513 | 12.582
2014-04-29 16:15 | 100.695 | 33.753 | 12.79
2014-04-29 16:30 | 100.693 | 33.7523 | 12.864
2014-04-29 16:45 | 100.698 | 33.754 | 12.411
2014-04-29 17:00 | 100.708 | 33.7573 | 12.007
2014-04-29 17:15 | 100.714 | 33.7593 | 11.549
2014-04-29 17:30 | 100.724 | 33.7627 | 11.405
2014-04-29 17:45 | 100.732 | 33.7654 | 11.766
2014-04-29 18:00 | 100.739 | 33.7677 | 12.059
2014-04-29 18:15 | 100.748 | 33.7707 | 11.982
2014-04-29 18:30 | 100.756 | 33.7734 | 11.969
2014-04-29 18:45 | 100.775 | 33.7798 | 11.896
2014-04-29 19:00 | 100.795 | 33.7865 | 11.584
2014-04-29 19:15 | 100.807 | 33.7905 | 11.292
2014-04-29 19:30 | 100.829 | 33.7979 | 11.176
2014-04-29 19:45 | 100.857 | 33.8073 | 10.976
2014-04-29 20:00 | 100.875 | 33.8133 | 10.616
2014-04-29 20:15 | 100.91 | 33.825 | 9.897
2014-04-29 20:30 | 100.928 | 33.8311 | 8.813
2014-04-29 20:45 | 100.951 | 33.8388 | 7.836
2014-04-29 21:00 | 100.978 | 33.8478 | 6.877
2014-04-29 21:15 | 100.999 | 33.8549 | 5.895
2014-04-29 21:30 | 101.019 | 33.8616 | 5.254
2014-04-29 21:45 | 101.048 | 33.8713 | 4.706
2014-04-29 22:00 | 101.073 | 33.8797 | 4.091
2014-04-29 22:15 | 101.097 | 33.8877 | 3.455
2014-04-29 22:30 | 101.114 | 33.8934 | 3.137
2014-04-29 22:45 | 101.141 | 33.9025 | 2.789
2014-04-29 23:00 | 101.165 | 33.9105 | 2.553
2014-04-29 23:15 | 101.182 | 33.9162 | 2.314
2014-04-29 23:30 | 101.2 | 33.9222 | 2.406
2014-04-29 23:45 | 101.216 | 33.9276 | 2.31
2014-04-30 | 101.239 | 33.9353 | 2.008
2014-04-30 00:15 | 101.266 | 33.9444 | 1.63
2014-04-30 00:30 | 101.284 | 33.9504 | 1.535
2014-04-30 00:45 | 101.314 | 33.9605 | 1.37
2014-04-30 01:00 | 101.323 | 33.9635 | 1.25
2014-04-30 01:15 | 101.343 | 33.9702 | 1.193
2014-04-30 01:30 | 101.359 | 33.9755 | 1.121
2014-04-30 01:45 | 101.371 | 33.9796 | 0.964
2014-04-30 02:00 | 101.379 | 33.9822 | 0.757
2014-04-30 02:15 | 101.406 | 33.9913 | 0.565
2014-04-30 02:30 | 101.421 | 33.9963 | 0.178
2014-04-30 02:45 | 101.436 | 34.0013 | -0.052
2014-04-30 03:00 | 101.45 | 34.006 | -0.196
2014-04-30 03:15 | 101.455 | 34.0077 | -0.18
2014-04-30 03:30 | 101.467 | 34.0117 | -0.328
2014-04-30 03:45 | 101.496 | 34.0215 | -0.55
2014-04-30 04:00 | 101.501 | 34.0231 | -0.842
2014-04-30 04:15 | 101.519 | 34.0292 | -0.993
2014-04-30 04:30 | 101.537 | 34.0352 | -1.016
2014-04-30 04:45 | 101.551 | 34.0399 | -1.107
2014-04-30 05:00 | 101.559 | 34.0426 | -1.163
2014-04-30 05:15 | 101.568 | 34.0456 | -1.075
2014-04-30 05:30 | 101.585 | 34.0513 | -1.036
2014-04-30 05:45 | 101.595 | 34.0546 | -0.836
2014-04-30 06:00 | 101.606 | 34.0583 | -0.561
2014-04-30 06:15 | 101.625 | 34.0647 | -0.086
2014-04-30 06:30 | 101.634 | 34.0677 | 0.487
2014-04-30 06:45 | 101.652 | 34.0738 | 1.303
2014-04-30 07:00 | 101.659 | 34.0761 | 2.172
2014-04-30 07:15 | 101.665 | 34.0781 | 2.858
2014-04-30 07:30 | 101.675 | 34.0815 | 3.4
2014-04-30 07:45 | 101.673 | 34.0808 | 4
2014-04-30 08:00 | 101.698 | 34.0892 | 4.718
2014-04-30 08:15 | 101.715 | 34.0949 | 5.307
2014-04-30 08:30 | 101.726 | 34.0986 | 5.883
2014-04-30 08:45 | 101.722 | 34.0972 | 6.793
2014-04-30 09:00 | 101.734 | 34.1012 | 7.949
2014-04-30 09:15 | 101.747 | 34.1056 | 9.344
2014-04-30 09:30 | 101.748 | 34.1059 | 10.711
2014-04-30 09:45 | 101.756 | 34.1086 | 11.243
2014-04-30 10:00 | 101.759 | 34.1096 | 11.373
2014-04-30 10:15 | 101.771 | 34.1136 | 11.913
2014-04-30 10:30 | 101.774 | 34.1146 | 12.211
2014-04-30 10:45 | 101.784 | 34.118 | 12.737
2014-04-30 11:00 | 101.797 | 34.1224 | 12.836
2014-04-30 11:15 | 101.798 | 34.1227 | 12.794
2014-04-30 11:30 | 101.805 | 34.125 | 12.755
2014-04-30 11:45 | 101.802 | 34.124 | 12.684
2014-04-30 12:00 | 101.804 | 34.1247 | 12.921
2014-04-30 12:15 | 101.803 | 34.1244 | 13.148
2014-04-30 12:30 | 101.798 | 34.1227 | 13.334
2014-04-30 12:45 | 101.809 | 34.1264 | 13.452
2014-04-30 13:00 | 101.798 | 34.1227 | 13.725
2014-04-30 13:15 | 101.798 | 34.1227 | 13.964
2014-04-30 13:30 | 101.798 | 34.1227 | 13.901
2014-04-30 13:45 | 101.789 | 34.1197 | 13.894
2014-04-30 14:00 | 101.791 | 34.1203 | 13.934
2014-04-30 14:15 | 101.788 | 34.1193 | 14.071
2014-04-30 14:30 | 101.787 | 34.119 | 14.056
2014-04-30 14:45 | 101.784 | 34.118 | 14.406
2014-04-30 15:00 | 101.784 | 34.118 | 14.67
2014-04-30 15:15 | 101.774 | 34.1146 | 14.933
2014-04-30 15:30 | 101.771 | 34.1136 | 14.708
2014-04-30 15:45 | 101.768 | 34.1126 | 14.591
2014-04-30 16:00 | 101.759 | 34.1096 | 14.764
2014-04-30 16:15 | 101.756 | 34.1086 | 14.868
2014-04-30 16:30 | 101.762 | 34.1106 | 14.944
2014-04-30 16:45 | 101.763 | 34.111 | 15.059
2014-04-30 17:00 | 101.77 | 34.1133 | 14.91
2014-04-30 17:15 | 101.776 | 34.1153 | 14.694
2014-04-30 17:30 | 101.783 | 34.1177 | 14.751
2014-04-30 17:45 | 101.798 | 34.1227 | 14.828
2014-04-30 18:00 | 101.798 | 34.1227 | 14.988
2014-04-30 18:15 | 101.795 | 34.1217 | 14.99
2014-04-30 18:30 | 101.801 | 34.1237 | 14.737
2014-04-30 18:45 | 101.81 | 34.1267 | 14.728
2014-04-30 19:00 | 101.815 | 34.1284 | 15.067
2014-04-30 19:15 | 101.817 | 34.1291 | 14.556
2014-04-30 19:30 | 101.816 | 34.1287 | 14.661
2014-04-30 19:45 | 101.828 | 34.1327 | 14.212
2014-04-30 20:00 | 101.837 | 34.1358 | 13.365
2014-04-30 20:15 | 101.848 | 34.1394 | 12.54
2014-04-30 20:30 | 101.861 | 34.1438 | 11.679
2014-04-30 20:45 | 101.865 | 34.1451 | 10.542
2014-04-30 21:00 | 101.877 | 34.1492 | 9.693
2014-04-30 21:15 | 101.891 | 34.1539 | 9.318
2014-04-30 21:30 | 101.901 | 34.1572 | 8.915
2014-04-30 21:45 | 101.911 | 34.1606 | 8.393
2014-04-30 22:00 | 101.921 | 34.1639 | 7.91
2014-04-30 22:15 | 101.932 | 34.1676 | 7.184
2014-04-30 22:30 | 101.957 | 34.176 | 6.138
2014-04-30 22:45 | 101.972 | 34.181 | 5.153
2014-04-30 23:00 | 101.985 | 34.1854 | 5.126
2014-04-30 23:15 | 102 | 34.1904 | 5.121
2014-04-30 23:30 | 102.014 | 34.1951 | 4.587
2014-04-30 23:45 | 102.024 | 34.1984 | 4.145
2014-05-01 | 102.037 | 34.2028 | 4.042
2014-05-01 00:15 | 102.052 | 34.2078 | 4.12
2014-05-01 00:30 | 102.068 | 34.2132 | 4.021
2014-05-01 00:45 | 102.077 | 34.2162 | 3.641
2014-05-01 01:00 | 102.086 | 34.2192 | 3
2014-05-01 01:15 | 102.092 | 34.2212 | 2.595
2014-05-01 01:30 | 102.1 | 34.2239 | 2.231
2014-05-01 01:45 | 102.112 | 34.2279 | 1.644
2014-05-01 02:00 | 102.115 | 34.2289 | 1.326
2014-05-01 02:15 | 102.11 | 34.2273 | 2.192
2014-05-01 02:30 | 102.128 | 34.2333 | 2.443
2014-05-01 02:45 | 102.122 | 34.2313 | 2.621
2014-05-01 03:00 | 102.131 | 34.2343 | 2.643
2014-05-01 03:15 | 102.13 | 34.234 | 2.437
2014-05-01 03:30 | 102.131 | 34.2343 | 2.168
2014-05-01 03:45 | 102.129 | 34.2336 | 2.12
2014-05-01 04:00 | 102.136 | 34.236 | 1.609
2014-05-01 04:15 | 102.125 | 34.2323 | 1.932
2014-05-01 04:30 | 102.113 | 34.2283 | 2.278
2014-05-01 04:45 | 102.115 | 34.2289 | 2.535
2014-05-01 05:00 | 102.117 | 34.2296 | 2.445
2014-05-01 05:15 | 102.118 | 34.23 | 2.495
2014-05-01 05:30 | 102.128 | 34.2333 | 2.387
2014-05-01 05:45 | 102.12 | 34.2306 | 2.597
2014-05-01 06:00 | 102.113 | 34.2283 | 2.972
2014-05-01 06:15 | 102.118 | 34.23 | 3.268
2014-05-01 06:30 | 102.113 | 34.2283 | 3.628
2014-05-01 06:45 | 102.11 | 34.2273 | 4.228
2014-05-01 07:00 | 102.123 | 34.2316 | 4.708
2014-05-01 07:15 | 102.123 | 34.2316 | 5.477
2014-05-01 07:30 | 102.116 | 34.2293 | 5.79
2014-05-01 07:45 | 102.115 | 34.2289 | 6.598
2014-05-01 08:00 | 102.12 | 34.2306 | 7.398
2014-05-01 08:15 | 102.107 | 34.2263 | 7.997
2014-05-01 08:30 | 102.099 | 34.2236 | 9.23
2014-05-01 08:45 | 102.1 | 34.2239 | 10.035
2014-05-01 09:00 | 102.096 | 34.2226 | 10.461
2014-05-01 09:15 | 102.092 | 34.2212 | 11.042
2014-05-01 09:30 | 102.09 | 34.2206 | 12.049
2014-05-01 09:45 | 102.087 | 34.2196 | 12.514
2014-05-01 10:00 | 102.083 | 34.2182 | 12.881
2014-05-01 10:15 | 102.064 | 34.2119 | 13.888
2014-05-01 10:30 | 102.059 | 34.2102 | 14.8
2014-05-01 10:45 | 102.048 | 34.2065 | 15.282
2014-05-01 11:00 | 102.038 | 34.2031 | 15.353
2014-05-01 11:15 | 102.031 | 34.2008 | 15.181
2014-05-01 11:30 | 102.03 | 34.2005 | 14.998
2014-05-01 11:45 | 102.004 | 34.1917 | 15.215
2014-05-01 12:00 | 101.981 | 34.184 | 15.564
2014-05-01 12:15 | 101.957 | 34.176 | 16.002
2014-05-01 12:30 | 101.932 | 34.1676 | 16.06
2014-05-01 12:45 | 101.91 | 34.1602 | 16.685
2014-05-01 13:00 | 101.893 | 34.1545 | 17.043
2014-05-01 13:15 | 101.867 | 34.1458 | 17.393
2014-05-01 13:30 | 101.854 | 34.1415 | 17.702
2014-05-01 13:45 | 101.849 | 34.1398 | 18.045
2014-05-01 14:00 | 101.839 | 34.1364 | 17.935
2014-05-01 14:15 | 101.822 | 34.1307 | 18.08
2014-05-01 14:30 | 101.798 | 34.1227 | 18.681
2014-05-01 14:45 | 101.779 | 34.1163 | 19.007
2014-05-01 15:00 | 101.763 | 34.111 | 19.142
2014-05-01 15:15 | 101.75 | 34.1066 | 19.174
2014-05-01 15:30 | 101.727 | 34.0989 | 19.511
2014-05-01 15:45 | 101.715 | 34.0949 | 19.649
2014-05-01 16:00 | 101.709 | 34.0929 | 19.846
2014-05-01 16:15 | 101.696 | 34.0885 | 19.854
2014-05-01 16:30 | 101.685 | 34.0848 | 20.044
2014-05-01 16:45 | 101.674 | 34.0811 | 19.972
2014-05-01 17:00 | 101.662 | 34.0771 | 19.891
2014-05-01 17:15 | 101.65 | 34.0731 | 19.856
2014-05-01 17:30 | 101.642 | 34.0704 | 19.889
2014-05-01 17:45 | 101.631 | 34.0667 | 19.972
2014-05-01 18:00 | 101.62 | 34.063 | 20.059
2014-05-01 18:15 | 101.611 | 34.06 | 19.963
2014-05-01 18:30 | 101.599 | 34.056 | 19.518
2014-05-01 18:45 | 101.595 | 34.0546 | 19.382
2014-05-01 19:00 | 101.583 | 34.0506 | 19.431
2014-05-01 19:15 | 101.575 | 34.0479 | 19.073
2014-05-01 19:30 | 101.571 | 34.0466 | 18.82
2014-05-01 19:45 | 101.569 | 34.0459 | 18.056
2014-05-01 20:00 | 101.566 | 34.0449 | 17.132
2014-05-01 20:15 | 101.56 | 34.0429 | 16.352
2014-05-01 20:30 | 101.553 | 34.0406 | 15.389
2014-05-01 20:45 | 101.56 | 34.0429 | 14.615
2014-05-01 21:00 | 101.545 | 34.0379 | 13.821
2014-05-01 21:15 | 101.538 | 34.0355 | 13.316
2014-05-01 21:30 | 101.529 | 34.0325 | 12.812
2014-05-01 21:45 | 101.534 | 34.0342 | 12.278
2014-05-01 22:00 | 101.525 | 34.0312 | 11.97
2014-05-01 22:15 | 101.507 | 34.0251 | 11.419
2014-05-01 22:30 | 101.507 | 34.0251 | 10.785
2014-05-01 22:45 | 101.498 | 34.0221 | 10.006
2014-05-01 23:00 | 101.491 | 34.0198 | 8.694
2014-05-01 23:15 | 101.479 | 34.0158 | 7.821
2014-05-01 23:30 | 101.469 | 34.0124 | 7.39
2014-05-01 23:45 | 101.449 | 34.0057 | 7.56
2014-05-02 | 101.429 | 33.999 | 8.315
2014-05-02 00:15 | 101.418 | 33.9953 | 8.663
2014-05-02 00:30 | 101.41 | 33.9926 | 8.378
2014-05-02 00:45 | 101.396 | 33.9879 | 8.035
2014-05-02 01:00 | 101.385 | 33.9843 | 7.276
2014-05-02 01:15 | 101.386 | 33.9846 | 6.471
2014-05-02 01:30 | 101.369 | 33.9789 | 5.786
2014-05-02 01:45 | 101.351 | 33.9729 | 6.338
2014-05-02 02:00 | 101.359 | 33.9755 | 7.293
2014-05-02 02:15 | 101.333 | 33.9668 | 7.451
2014-05-02 02:30 | 101.326 | 33.9645 | 7.464
2014-05-02 02:45 | 101.309 | 33.9588 | 8.002
2014-05-02 03:00 | 101.298 | 33.9551 | 8.289
2014-05-02 03:15 | 101.277 | 33.9481 | 8.152
2014-05-02 03:30 | 101.257 | 33.9413 | 8.162
2014-05-02 03:45 | 101.243 | 33.9367 | 7.664
2014-05-02 04:00 | 101.226 | 33.931 | 7.675
2014-05-02 04:15 | 101.2 | 33.9222 | 7.559
2014-05-02 04:30 | 101.183 | 33.9165 | 7.407
2014-05-02 04:45 | 101.179 | 33.9152 | 6.143
2014-05-02 05:00 | 101.158 | 33.9082 | 5.141
2014-05-02 05:15 | 101.145 | 33.9038 | 4.693
2014-05-02 05:30 | 101.137 | 33.9011 | 4.523
2014-05-02 05:45 | 101.111 | 33.8924 | 4.617
2014-05-02 06:00 | 101.088 | 33.8847 | 5.638
2014-05-02 06:15 | 101.077 | 33.881 | 7.678
2014-05-02 06:30 | 101.073 | 33.8797 | 8.707
2014-05-02 06:45 | 101.07 | 33.8787 | 9.947
2014-05-02 07:00 | 101.049 | 33.8716 | 10.783
2014-05-02 07:15 | 101.034 | 33.8666 | 12.15
2014-05-02 07:30 | 101.019 | 33.8616 | 12.893
2014-05-02 07:45 | 101.002 | 33.8559 | 13.714
2014-05-02 08:00 | 100.985 | 33.8502 | 14.789
2014-05-02 08:15 | 100.97 | 33.8451 | 15.391
2014-05-02 08:30 | 100.948 | 33.8378 | 16.106
2014-05-02 08:45 | 100.93 | 33.8317 | 16.601
2014-05-02 09:00 | 100.92 | 33.8284 | 17.171
2014-05-02 09:15 | 100.917 | 33.8274 | 17.689
2014-05-02 09:30 | 100.889 | 33.818 | 18.018
2014-05-02 09:45 | 100.895 | 33.82 | 18.363
2014-05-02 10:00 | 100.86 | 33.8083 | 18.392
2014-05-02 10:15 | 100.842 | 33.8022 | 19.227
2014-05-02 10:30 | 100.832 | 33.7989 | 19.413
2014-05-02 10:45 | 100.817 | 33.7939 | 19.668
2014-05-02 11:00 | 100.79 | 33.7848 | 19.746
2014-05-02 11:15 | 100.787 | 33.7838 | 19.735
2014-05-02 11:30 | 100.765 | 33.7764 | 19.853
2014-05-02 11:45 | 100.76 | 33.7748 | 20.061
2014-05-02 12:00 | 100.746 | 33.7701 | 19.808
2014-05-02 12:15 | 100.727 | 33.7637 | 19.824
2014-05-02 12:30 | 100.702 | 33.7553 | 19.874
2014-05-02 12:45 | 100.697 | 33.7536 | 20.214
2014-05-02 13:00 | 100.661 | 33.7416 | 20.476
2014-05-02 13:15 | 100.664 | 33.7426 | 20.562
2014-05-02 13:30 | 100.629 | 33.7308 | 20.717
2014-05-02 13:45 | 100.617 | 33.7268 | 20.771
2014-05-02 14:00 | 100.601 | 33.7215 | 20.855
2014-05-02 14:15 | 100.595 | 33.7194 | 20.966
2014-05-02 14:30 | 100.584 | 33.7158 | 21.052
2014-05-02 14:45 | 100.561 | 33.708 | 21.285
2014-05-02 15:00 | 100.552 | 33.705 | 21.436
2014-05-02 15:15 | 100.542 | 33.7017 | 21.661
2014-05-02 15:30 | 100.538 | 33.7003 | 21.537
2014-05-02 15:45 | 100.525 | 33.696 | 21.473
2014-05-02 16:00 | 100.513 | 33.692 | 21.645
2014-05-02 16:15 | 100.509 | 33.6906 | 21.589
2014-05-02 16:30 | 100.494 | 33.6856 | 21.703
2014-05-02 16:45 | 100.486 | 33.6829 | 21.833
2014-05-02 17:00 | 100.484 | 33.6822 | 21.959
2014-05-02 17:15 | 100.477 | 33.6799 | 21.948
2014-05-02 17:30 | 100.477 | 33.6799 | 21.962
2014-05-02 17:45 | 100.461 | 33.6745 | 22.176
2014-05-02 18:00 | 100.462 | 33.6749 | 22.432
2014-05-02 18:15 | 100.465 | 33.6759 | 22.461
2014-05-02 18:30 | 100.47 | 33.6775 | 22.002
2014-05-02 18:45 | 100.459 | 33.6739 | 21.639
2014-05-02 19:00 | 100.451 | 33.6712 | 22.175
2014-05-02 19:15 | 100.464 | 33.6755 | 22.303
2014-05-02 19:30 | 100.463 | 33.6752 | 22.473
2014-05-02 19:45 | 100.471 | 33.6779 | 21.722
2014-05-02 20:00 | 100.485 | 33.6826 | 20.066
2014-05-02 20:15 | 100.492 | 33.6849 | 18.692
2014-05-02 20:30 | 100.486 | 33.6829 | 17.724
2014-05-02 20:45 | 100.492 | 33.6849 | 16.624
2014-05-02 21:00 | 100.501 | 33.6879 | 15.631
2014-05-02 21:15 | 100.503 | 33.6886 | 14.525
2014-05-02 21:30 | 100.513 | 33.692 | 13.38
2014-05-02 21:45 | 100.515 | 33.6926 | 12.816
2014-05-02 22:00 | 100.528 | 33.697 | 11.655
2014-05-02 22:15 | 100.545 | 33.7027 | 10.687
2014-05-02 22:30 | 100.555 | 33.706 | 9.994
2014-05-02 22:45 | 100.553 | 33.7054 | 9.274
2014-05-02 23:00 | 100.56 | 33.7077 | 8.622
2014-05-02 23:15 | 100.565 | 33.7094 | 7.998
2014-05-02 23:30 | 100.574 | 33.7124 | 7.506
2014-05-02 23:45 | 100.571 | 33.7114 | 7.385
2014-05-03 | 100.575 | 33.7127 | 6.894
2014-05-03 00:15 | 100.574 | 33.7124 | 6.53
2014-05-03 00:30 | 100.577 | 33.7134 | 6.247
2014-05-03 00:45 | 100.588 | 33.7171 | 5.886
2014-05-03 01:00 | 100.585 | 33.7161 | 5.467
2014-05-03 01:15 | 100.593 | 33.7188 | 4.946
2014-05-03 01:30 | 100.59 | 33.7178 | 4.571
2014-05-03 01:45 | 100.597 | 33.7201 | 4.246
2014-05-03 02:00 | 100.6 | 33.7211 | 3.958
2014-05-03 02:15 | 100.604 | 33.7225 | 3.461
2014-05-03 02:30 | 100.602 | 33.7218 | 3.182
2014-05-03 02:45 | 100.614 | 33.7258 | 2.932
2014-05-03 03:00 | 100.614 | 33.7258 | 2.428
2014-05-03 03:15 | 100.617 | 33.7268 | 2.114
2014-05-03 03:30 | 100.625 | 33.7295 | 1.924
2014-05-03 03:45 | 100.625 | 33.7295 | 1.806
2014-05-03 04:00 | 100.615 | 33.7261 | 1.617
2014-05-03 04:15 | 100.606 | 33.7231 | 1.505
2014-05-03 04:30 | 100.6 | 33.7211 | 1.336
2014-05-03 04:45 | 100.598 | 33.7204 | 1.289
2014-05-03 05:00 | 100.594 | 33.7191 | 1.137
2014-05-03 05:15 | 100.594 | 33.7191 | 1.079
2014-05-03 05:30 | 100.597 | 33.7201 | 1.088
2014-05-03 05:45 | 100.584 | 33.7158 | 1.132
2014-05-03 06:00 | 100.587 | 33.7168 | 1.182
2014-05-03 06:15 | 100.579 | 33.7141 | 1.602
2014-05-03 06:30 | 100.568 | 33.7104 | 1.967
2014-05-03 06:45 | 100.566 | 33.7097 | 3.092
2014-05-03 07:00 | 100.563 | 33.7087 | 4.157
2014-05-03 07:15 | 100.552 | 33.705 | 5.79
2014-05-03 07:30 | 100.547 | 33.7034 | 6.562
2014-05-03 07:45 | 100.53 | 33.6977 | 8.11
2014-05-03 08:00 | 100.523 | 33.6953 | 9.851
2014-05-03 08:15 | 100.511 | 33.6913 | 10.887
2014-05-03 08:30 | 100.497 | 33.6866 | 12.616
2014-05-03 08:45 | 100.496 | 33.6863 | 13.767
2014-05-03 09:00 | 100.478 | 33.6802 | 14.128
2014-05-03 09:15 | 100.467 | 33.6765 | 15.121
2014-05-03 09:30 | 100.454 | 33.6722 | 15.861
2014-05-03 09:45 | 100.444 | 33.6688 | 16.442
2014-05-03 10:00 | 100.436 | 33.6661 | 16.615
2014-05-03 10:15 | 100.423 | 33.6618 | 17.224
2014-05-03 10:30 | 100.405 | 33.6558 | 17.816
2014-05-03 10:45 | 100.394 | 33.6521 | 18.163
2014-05-03 11:00 | 100.387 | 33.6497 | 18.308
2014-05-03 11:15 | 100.38 | 33.6474 | 18.272
2014-05-03 11:30 | 100.367 | 33.643 | 18.238
2014-05-03 11:45 | 100.356 | 33.6393 | 18.279
2014-05-03 12:00 | 100.342 | 33.6346 | 18.391
2014-05-03 12:15 | 100.328 | 33.6299 | 18.565
2014-05-03 12:30 | 100.307 | 33.6229 | 18.891
2014-05-03 12:45 | 100.293 | 33.6182 | 19.161
2014-05-03 13:00 | 100.277 | 33.6129 | 19.433
2014-05-03 13:15 | 100.261 | 33.6075 | 19.467
2014-05-03 13:30 | 100.252 | 33.6045 | 19.4
2014-05-03 13:45 | 100.224 | 33.5951 | 19.381
2014-05-03 14:00 | 100.215 | 33.5921 | 19.45
2014-05-03 14:15 | 100.209 | 33.5901 | 19.409
2014-05-03 14:30 | 100.194 | 33.585 | 19.529
2014-05-03 14:45 | 100.172 | 33.5777 | 19.681
2014-05-03 15:00 | 100.159 | 33.5733 | 19.936
2014-05-03 15:15 | 100.143 | 33.5679 | 20.159
2014-05-03 15:30 | 100.129 | 33.5632 | 20.385
2014-05-03 15:45 | 100.114 | 33.5582 | 20.643
2014-05-03 16:00 | 100.095 | 33.5518 | 20.906
2014-05-03 16:15 | 100.083 | 33.5478 | 21.008
2014-05-03 16:30 | 100.08 | 33.5468 | 20.297
2014-05-03 16:45 | 100.061 | 33.5404 | 20.28
2014-05-03 17:00 | 100.056 | 33.5388 | 20.557
2014-05-03 17:15 | 100.041 | 33.5337 | 21.099
2014-05-03 17:30 | 100.021 | 33.527 | 21.311
2014-05-03 17:45 | 100.014 | 33.5247 | 21.992
2014-05-03 18:00 | 100.018 | 33.526 | 21.929
2014-05-03 18:15 | 100.009 | 33.523 | 22.629
2014-05-03 18:30 | 100.012 | 33.524 | 21.379
2014-05-03 18:45 | 100.007 | 33.5223 | 20.526
2014-05-03 19:00 | 100.001 | 33.5203 | 19.177
2014-05-03 19:15 | 100 | 33.52 | 18.459
2014-05-03 19:30 | 99.9952 | 33.5184 | 17.981
2014-05-03 19:45 | 99.9951 | 33.5184 | 17.974
2014-05-03 20:00 | 99.9971 | 33.519 | 17.675
2014-05-03 20:15 | 99.9941 | 33.518 | 17.248
2014-05-03 20:30 | 99.9951 | 33.5184 | 16.632
2014-05-03 20:45 | 99.994 | 33.518 | 15.603
2014-05-03 21:00 | 99.9962 | 33.5187 | 14.773
2014-05-03 21:15 | 99.9999 | 33.52 | 13.415
2014-05-03 21:30 | 100.01 | 33.5234 | 12.035
2014-05-03 21:45 | 100.011 | 33.5237 | 10.708
2014-05-03 22:00 | 100.025 | 33.5284 | 9.599
2014-05-03 22:15 | 100.04 | 33.5334 | 8.931
2014-05-03 22:30 | 100.033 | 33.5311 | 7.931
2014-05-03 22:45 | 100.036 | 33.5321 | 7.342
2014-05-03 23:00 | 100.03 | 33.5301 | 6.683
2014-05-03 23:15 | 100.038 | 33.5327 | 6.215
2014-05-03 23:30 | 100.047 | 33.5358 | 5.758
2014-05-03 23:45 | 100.067 | 33.5425 | 5.253
2014-05-04 | 100.081 | 33.5472 | 4.864
2014-05-04 00:15 | 100.079 | 33.5465 | 4.535
2014-05-04 00:30 | 100.081 | 33.5472 | 4.042
2014-05-04 00:45 | 100.091 | 33.5505 | 3.623
2014-05-04 01:00 | 100.1 | 33.5535 | 3.203
2014-05-04 01:15 | 100.096 | 33.5522 | 2.792
2014-05-04 01:30 | 100.106 | 33.5555 | 2.55
2014-05-04 01:45 | 100.112 | 33.5575 | 2.271
2014-05-04 02:00 | 100.106 | 33.5555 | 2.012
2014-05-04 02:15 | 100.103 | 33.5545 | 1.727
2014-05-04 02:30 | 100.104 | 33.5549 | 1.495
2014-05-04 02:45 | 100.109 | 33.5565 | 1.384
2014-05-04 03:00 | 100.125 | 33.5619 | 0.976
2014-05-04 03:15 | 100.118 | 33.5596 | 0.737
2014-05-04 03:30 | 100.13 | 33.5636 | 0.607
2014-05-04 03:45 | 100.128 | 33.5629 | 0.431
2014-05-04 04:00 | 100.126 | 33.5622 | 0.242
2014-05-04 04:15 | 100.124 | 33.5616 | 0.156
2014-05-04 04:30 | 100.126 | 33.5622 | 0.17
2014-05-04 04:45 | 100.13 | 33.5636 | 0.118
2014-05-04 05:00 | 100.146 | 33.5689 | -0.036
2014-05-04 05:15 | 100.148 | 33.5696 | -0.045
2014-05-04 05:30 | 100.14 | 33.5669 | 0.138
2014-05-04 05:45 | 100.142 | 33.5676 | 0.364
2014-05-04 06:00 | 100.133 | 33.5646 | 0.73
2014-05-04 06:15 | 100.133 | 33.5646 | 1.357
2014-05-04 06:30 | 100.131 | 33.5639 | 1.943
2014-05-04 06:45 | 100.119 | 33.5599 | 2.797
2014-05-04 07:00 | 100.111 | 33.5572 | 3.662
2014-05-04 07:15 | 100.095 | 33.5518 | 4.743
2014-05-04 07:30 | 100.092 | 33.5508 | 5.587
2014-05-04 07:45 | 100.064 | 33.5415 | 6.86
2014-05-04 08:00 | 100.06 | 33.5401 | 8.233
2014-05-04 08:15 | 100.047 | 33.5358 | 9.206
2014-05-04 08:30 | 100.033 | 33.5311 | 10.705
2014-05-04 08:45 | 100.017 | 33.5257 | 11.783
2014-05-04 09:00 | 100.003 | 33.521 | 12.457
2014-05-04 09:15 | 99.9924 | 33.5175 | 13.057
2014-05-04 09:30 | 99.9847 | 33.5149 | 14.045
2014-05-04 09:45 | 99.976 | 33.512 | 14.934
2014-05-04 10:00 | 99.9647 | 33.5082 | 15.213
2014-05-04 10:15 | 99.9438 | 33.5012 | 15.276
2014-05-04 10:30 | 99.9356 | 33.4984 | 16.125
2014-05-04 10:45 | 99.9185 | 33.4927 | 16.68
2014-05-04 11:00 | 99.906 | 33.4885 | 16.974
2014-05-04 11:15 | 99.8982 | 33.4859 | 16.982
2014-05-04 11:30 | 99.8893 | 33.4829 | 16.702
2014-05-04 11:45 | 99.8693 | 33.4762 | 16.928
2014-05-04 12:00 | 99.8389 | 33.466 | 17.209
2014-05-04 12:15 | 99.8188 | 33.4593 | 17.717
2014-05-04 12:30 | 99.8044 | 33.4544 | 18.171
2014-05-04 12:45 | 99.7835 | 33.4474 | 18.336
2014-05-04 13:00 | 99.7664 | 33.4417 | 18.335
2014-05-04 13:15 | 99.7516 | 33.4367 | 18.168
2014-05-04 13:30 | 99.737 | 33.4318 | 18.701
2014-05-04 13:45 | 99.7317 | 33.4301 | 18.978
2014-05-04 14:00 | 99.7142 | 33.4242 | 18.952
2014-05-04 14:15 | 99.7086 | 33.4223 | 18.992
2014-05-04 14:30 | 99.6934 | 33.4172 | 19.188
2014-05-04 14:45 | 99.6724 | 33.4102 | 19.061
2014-05-04 15:00 | 99.6556 | 33.4046 | 19.09
2014-05-04 15:15 | 99.639 | 33.399 | 19.35
2014-05-04 15:30 | 99.6341 | 33.3974 | 19.559
2014-05-04 15:45 | 99.621 | 33.393 | 19.691
2014-05-04 16:00 | 99.6177 | 33.3919 | 20.009
2014-05-04 16:15 | 99.6107 | 33.3895 | 19.654
2014-05-04 16:30 | 99.5987 | 33.3855 | 19.205
2014-05-04 16:45 | 99.5871 | 33.3816 | 18.381
2014-05-04 17:00 | 99.5636 | 33.3737 | 17.955
2014-05-04 17:15 | 99.5427 | 33.3667 | 17.847
2014-05-04 17:30 | 99.5391 | 33.3655 | 16.799
2014-05-04 17:45 | 99.5259 | 33.3611 | 16.256
2014-05-04 18:00 | 99.5212 | 33.3595 | 16.155
2014-05-04 18:15 | 99.5143 | 33.3572 | 16.269
2014-05-04 18:30 | 99.5059 | 33.3544 | 16.997
2014-05-04 18:45 | 99.5125 | 33.3566 | 15.922
2014-05-04 19:00 | 99.5087 | 33.3553 | 14.208
2014-05-04 19:15 | 99.5237 | 33.3603 | 12.825
2014-05-04 19:30 | 99.5264 | 33.3612 | 12.071
2014-05-04 19:45 | 99.54 | 33.3658 | 12.593
2014-05-04 20:00 | 99.5488 | 33.3688 | 13.509
2014-05-04 20:15 | 99.5655 | 33.3744 | 13.158
2014-05-04 20:30 | 99.5694 | 33.3757 | 12.274
2014-05-04 20:45 | 99.5759 | 33.3778 | 10.876
2014-05-04 21:00 | 99.5911 | 33.3829 | 10.069
2014-05-04 21:15 | 99.5991 | 33.3856 | 9.246
2014-05-04 21:30 | 99.6107 | 33.3895 | 8.491
2014-05-04 21:45 | 99.624 | 33.394 | 7.76
2014-05-04 22:00 | 99.6289 | 33.3956 | 7.832
2014-05-04 22:15 | 99.6409 | 33.3996 | 8.015
2014-05-04 22:30 | 99.658 | 33.4054 | 7.614
2014-05-04 22:45 | 99.6688 | 33.409 | 7.158
2014-05-04 23:00 | 99.677 | 33.4117 | 6.789
2014-05-04 23:15 | 99.6789 | 33.4124 | 6.25
2014-05-04 23:30 | 99.6899 | 33.4161 | 5.953
2014-05-04 23:45 | 99.7117 | 33.4234 | 5.714
2014-05-05 | 99.7229 | 33.4271 | 5.704
2014-05-05 00:15 | 99.7306 | 33.4297 | 5.577
2014-05-05 00:30 | 99.7443 | 33.4343 | 5.242
2014-05-05 00:45 | 99.7586 | 33.4391 | 4.79
2014-05-05 01:00 | 99.7567 | 33.4384 | 4.061
2014-05-05 01:15 | 99.7581 | 33.4389 | 3.576
2014-05-05 01:30 | 99.7593 | 33.4393 | 3.151
2014-05-05 01:45 | 99.7674 | 33.442 | 2.617
2014-05-05 02:00 | 99.7711 | 33.4433 | 2.443
2014-05-05 02:15 | 99.7677 | 33.4421 | 2.177
2014-05-05 02:30 | 99.7652 | 33.4413 | 1.935
2014-05-05 02:45 | 99.7725 | 33.4437 | 1.724
2014-05-05 03:00 | 99.7681 | 33.4423 | 1.499
2014-05-05 03:15 | 99.784 | 33.4476 | 1.37
2014-05-05 03:30 | 99.7878 | 33.4489 | 1.134
2014-05-05 03:45 | 99.7918 | 33.4502 | 1.032
2014-05-05 04:00 | 99.7943 | 33.451 | 0.911
2014-05-05 04:15 | 99.7979 | 33.4523 | 0.631
2014-05-05 04:30 | 99.8002 | 33.453 | 0.577
2014-05-05 04:45 | 99.8005 | 33.4531 | 0.496
2014-05-05 05:00 | 99.7984 | 33.4524 | 0.32
2014-05-05 05:15 | 99.7996 | 33.4528 | 0.438
2014-05-05 05:30 | 99.7948 | 33.4512 | 0.521
2014-05-05 05:45 | 99.7969 | 33.4519 | 0.809
2014-05-05 06:00 | 99.7993 | 33.4527 | 1.002
2014-05-05 06:15 | 99.7985 | 33.4525 | 1.418
2014-05-05 06:30 | 99.803 | 33.454 | 1.8
2014-05-05 06:45 | 99.792 | 33.4503 | 2.462
2014-05-05 07:00 | 99.7953 | 33.4514 | 3.005
2014-05-05 07:15 | 99.801 | 33.4533 | 3.485
2014-05-05 07:30 | 99.7994 | 33.4528 | 3.836
2014-05-05 07:45 | 99.7931 | 33.4506 | 4.616
2014-05-05 08:00 | 99.8017 | 33.4535 | 5.358
2014-05-05 08:15 | 99.7973 | 33.4521 | 5.741
2014-05-05 08:30 | 99.7921 | 33.4503 | 7.08
2014-05-05 08:45 | 99.7889 | 33.4492 | 7.912
2014-05-05 09:00 | 99.796 | 33.4516 | 8.316
2014-05-05 09:15 | 99.7846 | 33.4478 | 9.014
2014-05-05 09:30 | 99.7908 | 33.4499 | 9.331
2014-05-05 09:45 | 99.8082 | 33.4557 | 9.645
2014-05-05 10:00 | 99.8064 | 33.4551 | 9.68
2014-05-05 10:15 | 99.8061 | 33.455 | 10.42
2014-05-05 10:30 | 99.806 | 33.455 | 10.619
2014-05-05 10:45 | 99.7988 | 33.4526 | 10.533
2014-05-05 11:00 | 99.7896 | 33.4495 | 10.859
2014-05-05 11:15 | 99.7863 | 33.4484 | 10.571
2014-05-05 11:30 | 99.7804 | 33.4464 | 10.503
2014-05-05 11:45 | 99.7691 | 33.4426 | 10.406
2014-05-05 12:00 | 99.7631 | 33.4406 | 10.616
2014-05-05 12:15 | 99.7681 | 33.4423 | 10.658
2014-05-05 12:30 | 99.7677 | 33.4421 | 10.904
2014-05-05 12:45 | 99.7628 | 33.4405 | 10.83
2014-05-05 13:00 | 99.7474 | 33.4353 | 11.274
2014-05-05 13:15 | 99.7426 | 33.4337 | 11.678
2014-05-05 13:30 | 99.7384 | 33.4323 | 11.589
2014-05-05 13:45 | 99.7163 | 33.4249 | 11.44
2014-05-05 14:00 | 99.7112 | 33.4232 | 11.989
2014-05-05 14:15 | 99.704 | 33.4208 | 12.194
2014-05-05 14:30 | 99.6929 | 33.4171 | 12.21
2014-05-05 14:45 | 99.6794 | 33.4125 | 12.102
2014-05-05 15:00 | 99.6624 | 33.4068 | 12.002
2014-05-05 15:15 | 99.6408 | 33.3996 | 12.378
2014-05-05 15:30 | 99.6363 | 33.3981 | 13.04
2014-05-05 15:45 | 99.6394 | 33.3991 | 13.365
2014-05-05 16:00 | 99.635 | 33.3977 | 13.578
2014-05-05 16:15 | 99.6284 | 33.3954 | 13.873
2014-05-05 16:30 | 99.6164 | 33.3914 | 13.97
2014-05-05 16:45 | 99.6059 | 33.3879 | 13.677
2014-05-05 17:00 | 99.6036 | 33.3871 | 13.3
2014-05-05 17:15 | 99.603 | 33.3869 | 13.434
2014-05-05 17:30 | 99.5954 | 33.3844 | 13.994
2014-05-05 17:45 | 99.5981 | 33.3853 | 14.152
2014-05-05 18:00 | 99.5978 | 33.3852 | 13.945
2014-05-05 18:15 | 99.6008 | 33.3862 | 13.971
2014-05-05 18:30 | 99.5954 | 33.3844 | 14.076
2014-05-05 18:45 | 99.6035 | 33.3871 | 13.901
2014-05-05 19:00 | 99.6013 | 33.3864 | 13.506
2014-05-05 19:15 | 99.6068 | 33.3882 | 13.232
2014-05-05 19:30 | 99.6167 | 33.3915 | 12.902
2014-05-05 19:45 | 99.6278 | 33.3952 | 12.323
2014-05-05 20:00 | 99.6352 | 33.3977 | 12.261
2014-05-05 20:15 | 99.658 | 33.4054 | 10.918
2014-05-05 20:30 | 99.6735 | 33.4106 | 9.589
2014-05-05 20:45 | 99.6857 | 33.4146 | 9.06
2014-05-05 21:00 | 99.7067 | 33.4217 | 8.199
2014-05-05 21:15 | 99.7232 | 33.4272 | 7.736
2014-05-05 21:30 | 99.7351 | 33.4312 | 7.374
2014-05-05 21:45 | 99.7372 | 33.4319 | 7.598
2014-05-05 22:00 | 99.7405 | 33.433 | 7.86
2014-05-05 22:15 | 99.7533 | 33.4373 | 7.691
2014-05-05 22:30 | 99.77 | 33.4429 | 7.312
2014-05-05 22:45 | 99.7875 | 33.4488 | 7.21
2014-05-05 23:00 | 99.7985 | 33.4525 | 7.097
2014-05-05 23:15 | 99.8158 | 33.4583 | 6.809
2014-05-05 23:30 | 99.8199 | 33.4596 | 6.684
2014-05-05 23:45 | 99.8253 | 33.4614 | 6.597
2014-05-06 | 99.8293 | 33.4628 | 6.351
2014-05-06 00:15 | 99.8383 | 33.4658 | 6.381
2014-05-06 00:30 | 99.847 | 33.4687 | 6.525
2014-05-06 00:45 | 99.8606 | 33.4733 | 6.43
2014-05-06 01:00 | 99.8566 | 33.4719 | 6.086
2014-05-06 01:15 | 99.8565 | 33.4719 | 5.72
2014-05-06 01:30 | 99.8595 | 33.4729 | 5.447
2014-05-06 01:45 | 99.8509 | 33.47 | 5.37
2014-05-06 02:00 | 99.8372 | 33.4654 | 5.113
2014-05-06 02:15 | 99.8323 | 33.4638 | 4.843
2014-05-06 02:30 | 99.8247 | 33.4612 | 4.701
2014-05-06 02:45 | 99.8155 | 33.4582 | 4.662
2014-05-06 03:00 | 99.8159 | 33.4583 | 4.373
2014-05-06 03:15 | 99.7971 | 33.452 | 4.06
2014-05-06 03:30 | 99.7963 | 33.4517 | 3.773
2014-05-06 03:45 | 99.7814 | 33.4467 | 3.459
2014-05-06 04:00 | 99.7892 | 33.4493 | 3.376
2014-05-06 04:15 | 99.7826 | 33.4471 | 3.31
2014-05-06 04:30 | 99.7685 | 33.4424 | 3.296
2014-05-06 04:45 | 99.7727 | 33.4438 | 3.198
2014-05-06 05:00 | 99.7621 | 33.4403 | 3.122
2014-05-06 05:15 | 99.7623 | 33.4403 | 3.187
2014-05-06 05:30 | 99.7495 | 33.436 | 3.191
2014-05-06 05:45 | 99.7464 | 33.435 | 3.163
2014-05-06 06:00 | 99.75 | 33.4362 | 3.226
2014-05-06 06:15 | 99.7419 | 33.4335 | 3.153
2014-05-06 06:30 | 99.7181 | 33.4255 | 3.357
2014-05-06 06:45 | 99.7053 | 33.4212 | 3.793
2014-05-06 07:00 | 99.7 | 33.4194 | 3.957
2014-05-06 07:15 | 99.6949 | 33.4177 | 4.421
2014-05-06 07:30 | 99.695 | 33.4178 | 4.358
2014-05-06 07:45 | 99.7028 | 33.4204 | 4.46
2014-05-06 08:00 | 99.7101 | 33.4228 | 4.691
2014-05-06 08:15 | 99.7035 | 33.4206 | 4.863
2014-05-06 08:30 | 99.7174 | 33.4253 | 4.945
2014-05-06 08:45 | 99.7212 | 33.4265 | 4.908
2014-05-06 09:00 | 99.7102 | 33.4229 | 4.983
2014-05-06 09:15 | 99.7031 | 33.4205 | 5.142
2014-05-06 09:30 | 99.7005 | 33.4196 | 5.254
2014-05-06 09:45 | 99.6976 | 33.4186 | 5.035
2014-05-06 10:00 | 99.6975 | 33.4186 | 4.806
2014-05-06 10:15 | 99.6907 | 33.4163 | 4.877
2014-05-06 10:30 | 99.6812 | 33.4131 | 4.969
2014-05-06 10:45 | 99.6701 | 33.4094 | 5.022
2014-05-06 11:00 | 99.6546 | 33.4042 | 5.272
2014-05-06 11:15 | 99.6524 | 33.4035 | 5.378
2014-05-06 11:30 | 99.648 | 33.402 | 5.337
2014-05-06 11:45 | 99.6399 | 33.3993 | 5.357
2014-05-06 12:00 | 99.6357 | 33.3979 | 5.484
2014-05-06 12:15 | 99.633 | 33.397 | 5.433
2014-05-06 12:30 | 99.621 | 33.393 | 5.554
2014-05-06 12:45 | 99.6108 | 33.3895 | 5.822
2014-05-06 13:00 | 99.5944 | 33.384 | 5.978
2014-05-06 13:15 | 99.5746 | 33.3774 | 6.062
2014-05-06 13:30 | 99.5669 | 33.3748 | 6.291
2014-05-06 13:45 | 99.5557 | 33.3711 | 6.583
2014-05-06 14:00 | 99.5513 | 33.3696 | 6.653
2014-05-06 14:15 | 99.542 | 33.3665 | 6.662
2014-05-06 14:30 | 99.5453 | 33.3676 | 6.656
2014-05-06 14:45 | 99.5405 | 33.366 | 6.634
2014-05-06 15:00 | 99.5436 | 33.367 | 6.492
2014-05-06 15:15 | 99.5412 | 33.3662 | 6.464
2014-05-06 15:30 | 99.5476 | 33.3684 | 6.482
2014-05-06 15:45 | 99.5415 | 33.3663 | 6.464
2014-05-06 16:00 | 99.5359 | 33.3644 | 6.431
2014-05-06 16:15 | 99.5292 | 33.3622 | 6.456
2014-05-06 16:30 | 99.5226 | 33.36 | 6.441
2014-05-06 16:45 | 99.5211 | 33.3595 | 6.321
2014-05-06 17:00 | 99.525 | 33.3608 | 6.234
2014-05-06 17:15 | 99.518 | 33.3584 | 6.194
2014-05-06 17:30 | 99.5062 | 33.3545 | 6.002
2014-05-06 17:45 | 99.5113 | 33.3562 | 5.79
2014-05-06 18:00 | 99.5066 | 33.3546 | 5.719
2014-05-06 18:15 | 99.5067 | 33.3546 | 5.707
2014-05-06 18:30 | 99.5079 | 33.355 | 5.616
2014-05-06 18:45 | 99.512 | 33.3564 | 5.549
2014-05-06 19:00 | 99.5075 | 33.3549 | 5.522
2014-05-06 19:15 | 99.5089 | 33.3554 | 5.523
2014-05-06 19:30 | 99.5123 | 33.3565 | 5.495
2014-05-06 19:45 | 99.5128 | 33.3567 | 5.47
2014-05-06 20:00 | 99.5085 | 33.3552 | 5.418
2014-05-06 20:15 | 99.5081 | 33.3551 | 5.294
2014-05-06 20:30 | 99.5112 | 33.3562 | 5.081
2014-05-06 20:45 | 99.515 | 33.3574 | 4.835
2014-05-06 21:00 | 99.5158 | 33.3577 | 4.638
2014-05-06 21:15 | 99.5142 | 33.3572 | 4.427
2014-05-06 21:30 | 99.5288 | 33.3621 | 4.245
2014-05-06 21:45 | 99.5333 | 33.3636 | 4.002
2014-05-06 22:00 | 99.5429 | 33.3668 | 3.855
2014-05-06 22:15 | 99.5453 | 33.3676 | 3.776
2014-05-06 22:30 | 99.5491 | 33.3689 | 3.674
2014-05-06 22:45 | 99.5475 | 33.3683 | 3.695
2014-05-06 23:00 | 99.5467 | 33.3681 | 3.785
2014-05-06 23:15 | 99.5416 | 33.3663 | 3.611
2014-05-06 23:30 | 99.5432 | 33.3669 | 3.666
2014-05-06 23:45 | 99.5534 | 33.3703 | 3.599
2014-05-07 | 99.5475 | 33.3683 | 3.47
2014-05-07 00:15 | 99.5443 | 33.3672 | 3.318
2014-05-07 00:30 | 99.5351 | 33.3642 | 3.384
2014-05-07 00:45 | 99.5492 | 33.3689 | 3.409
2014-05-07 01:00 | 99.5473 | 33.3683 | 3.311
2014-05-07 01:15 | 99.5501 | 33.3692 | 3.283
2014-05-07 01:30 | 99.5605 | 33.3727 | 3.276
2014-05-07 01:45 | 99.5687 | 33.3754 | 3.091
2014-05-07 02:00 | 99.5671 | 33.3749 | 3.215
2014-05-07 02:15 | 99.5731 | 33.3769 | 3.197
2014-05-07 02:30 | 99.5814 | 33.3797 | 2.933
2014-05-07 02:45 | 99.5814 | 33.3797 | 2.676
2014-05-07 03:00 | 99.5674 | 33.375 | 3.142
2014-05-07 03:15 | 99.5788 | 33.3788 | 3.179
2014-05-07 03:30 | 99.5592 | 33.3722 | 3.094
2014-05-07 03:45 | 99.574 | 33.3772 | 2.98
2014-05-07 04:00 | 99.5742 | 33.3773 | 3.002
2014-05-07 04:15 | 99.5778 | 33.3785 | 3.182
2014-05-07 04:30 | 99.5795 | 33.379 | 3.281
2014-05-07 04:45 | 99.5856 | 33.3811 | 3.155
2014-05-07 05:00 | 99.5878 | 33.3818 | 3.114
2014-05-07 05:15 | 99.5932 | 33.3836 | 3.274
2014-05-07 05:30 | 99.6022 | 33.3867 | 3.313
2014-05-07 05:45 | 99.6007 | 33.3862 | 3.348
2014-05-07 06:00 | 99.5961 | 33.3846 | 3.306
2014-05-07 06:15 | 99.5957 | 33.3845 | 3.272
2014-05-07 06:30 | 99.5872 | 33.3816 | 3.248
2014-05-07 06:45 | 99.6044 | 33.3874 | 3.274
2014-05-07 07:00 | 99.6097 | 33.3892 | 3.284
2014-05-07 07:15 | 99.6106 | 33.3895 | 3.409
2014-05-07 07:30 | 99.6051 | 33.3876 | 3.587
2014-05-07 07:45 | 99.6059 | 33.3879 | 3.732
2014-05-07 08:00 | 99.6057 | 33.3878 | 3.87
2014-05-07 08:15 | 99.6053 | 33.3877 | 3.957
2014-05-07 08:30 | 99.6144 | 33.3907 | 4.099
2014-05-07 08:45 | 99.614 | 33.3906 | 4.357
2014-05-07 09:00 | 99.6168 | 33.3916 | 4.567
2014-05-07 09:15 | 99.6079 | 33.3886 | 4.767
2014-05-07 09:30 | 99.6084 | 33.3887 | 5.093
2014-05-07 09:45 | 99.6135 | 33.3904 | 5.269
2014-05-07 10:00 | 99.6147 | 33.3908 | 5.607
2014-05-07 10:15 | 99.6081 | 33.3886 | 6.042
2014-05-07 10:30 | 99.6103 | 33.3894 | 6.518
2014-05-07 10:45 | 99.6136 | 33.3905 | 6.717
2014-05-07 11:00 | 99.6128 | 33.3902 | 6.837
2014-05-07 11:15 | 99.6082 | 33.3887 | 7.163
2014-05-07 11:30 | 99.6059 | 33.3879 | 7.331
2014-05-07 11:45 | 99.5954 | 33.3844 | 7.718
2014-05-07 12:00 | 99.5992 | 33.3857 | 7.974
2014-05-07 12:15 | 99.5928 | 33.3835 | 8.255
2014-05-07 12:30 | 99.5861 | 33.3813 | 8.255
2014-05-07 12:45 | 99.5722 | 33.3766 | 8.328
2014-05-07 13:00 | 99.5628 | 33.3735 | 8.478
2014-05-07 13:15 | 99.5463 | 33.3679 | 8.776
2014-05-07 13:30 | 99.535 | 33.3641 | 9.143
2014-05-07 13:45 | 99.5212 | 33.3595 | 9.407
2014-05-07 14:00 | 99.5113 | 33.3562 | 9.475
2014-05-07 14:15 | 99.5002 | 33.3525 | 9.446
2014-05-07 14:30 | 99.4925 | 33.3499 | 9.439
2014-05-07 14:45 | 99.4829 | 33.3467 | 9.527
2014-05-07 15:00 | 99.468 | 33.3417 | 9.636
2014-05-07 15:15 | 99.4515 | 33.3361 | 10.136
2014-05-07 15:30 | 99.449 | 33.3353 | 10.605
2014-05-07 15:45 | 99.4412 | 33.3327 | 10.787
2014-05-07 16:00 | 99.434 | 33.3303 | 10.547
2014-05-07 16:15 | 99.4249 | 33.3272 | 10.475
2014-05-07 16:30 | 99.4155 | 33.3241 | 10.466
2014-05-07 16:45 | 99.413 | 33.3232 | 10.68
2014-05-07 17:00 | 99.4103 | 33.3223 | 10.688
2014-05-07 17:15 | 99.3994 | 33.3187 | 11.047
2014-05-07 17:30 | 99.3895 | 33.3154 | 11.486
2014-05-07 17:45 | 99.3873 | 33.3146 | 12.09
2014-05-07 18:00 | 99.3833 | 33.3133 | 11.691
2014-05-07 18:15 | 99.3727 | 33.3097 | 11.834
2014-05-07 18:30 | 99.3776 | 33.3114 | 12.452
2014-05-07 18:45 | 99.386 | 33.3142 | 12.333
2014-05-07 19:00 | 99.3773 | 33.3113 | 12.469
2014-05-07 19:15 | 99.365 | 33.3071 | 13.829
2014-05-07 19:30 | 99.3638 | 33.3067 | 13.936
2014-05-07 19:45 | 99.3601 | 33.3055 | 14.048
2014-05-07 20:00 | 99.3637 | 33.3067 | 13.349
2014-05-07 20:15 | 99.3692 | 33.3086 | 11.912
2014-05-07 20:30 | 99.3585 | 33.305 | 11.047
2014-05-07 20:45 | 99.3668 | 33.3078 | 9.927
2014-05-07 21:00 | 99.3643 | 33.3069 | 8.824
2014-05-07 21:15 | 99.3725 | 33.3097 | 7.814
2014-05-07 21:30 | 99.3827 | 33.3131 | 6.811
2014-05-07 21:45 | 99.39 | 33.3155 | 6.048
2014-05-07 22:00 | 99.399 | 33.3185 | 5.283
2014-05-07 22:15 | 99.4031 | 33.3199 | 4.667
2014-05-07 22:30 | 99.403 | 33.3199 | 4
2014-05-07 22:45 | 99.4051 | 33.3206 | 3.483
2014-05-07 23:00 | 99.4063 | 33.321 | 3.083
2014-05-07 23:15 | 99.4029 | 33.3199 | 2.571
2014-05-07 23:30 | 99.401 | 33.3192 | 2.304
2014-05-07 23:45 | 99.4077 | 33.3215 | 2.122
2014-05-08 | 99.4098 | 33.3222 | 1.759
2014-05-08 00:15 | 99.4187 | 33.3251 | 1.463
2014-05-08 00:30 | 99.4254 | 33.3274 | 1.38
2014-05-08 00:45 | 99.4291 | 33.3286 | 1.368
2014-05-08 01:00 | 99.429 | 33.3286 | 1.166
2014-05-08 01:15 | 99.4303 | 33.329 | 0.882
2014-05-08 01:30 | 99.4313 | 33.3294 | 0.688
2014-05-08 01:45 | 99.4303 | 33.329 | 0.444
2014-05-08 02:00 | 99.4303 | 33.329 | 0.274
2014-05-08 02:15 | 99.4405 | 33.3325 | 0.072
2014-05-08 02:30 | 99.4338 | 33.3302 | -0.099
2014-05-08 02:45 | 99.4305 | 33.3291 | -0.18
2014-05-08 03:00 | 99.4297 | 33.3288 | -0.248
2014-05-08 03:15 | 99.4323 | 33.3297 | -0.304
2014-05-08 03:30 | 99.4294 | 33.3287 | -0.299
2014-05-08 03:45 | 99.4369 | 33.3312 | -0.388
2014-05-08 04:00 | 99.4385 | 33.3318 | -0.66
2014-05-08 04:15 | 99.4329 | 33.3299 | -0.809
2014-05-08 04:30 | 99.4485 | 33.3351 | -0.848
2014-05-08 04:45 | 99.4501 | 33.3357 | -0.97
2014-05-08 05:00 | 99.4519 | 33.3363 | -0.909
2014-05-08 05:15 | 99.456 | 33.3377 | -0.706
2014-05-08 05:30 | 99.4594 | 33.3388 | -0.697
2014-05-08 05:45 | 99.4608 | 33.3393 | -0.59
2014-05-08 06:00 | 99.4603 | 33.3391 | -0.251
2014-05-08 06:15 | 99.4686 | 33.3419 | 0.288
2014-05-08 06:30 | 99.4754 | 33.3442 | 0.73
2014-05-08 06:45 | 99.4767 | 33.3446 | 1.042
2014-05-08 07:00 | 99.4818 | 33.3463 | 1.411
2014-05-08 07:15 | 99.4796 | 33.3456 | 2.166
2014-05-08 07:30 | 99.4804 | 33.3458 | 2.659
2014-05-08 07:45 | 99.4781 | 33.3451 | 3.596
2014-05-08 08:00 | 99.4744 | 33.3438 | 4.91
2014-05-08 08:15 | 99.4707 | 33.3426 | 5.909
2014-05-08 08:30 | 99.4754 | 33.3442 | 7.321
2014-05-08 08:45 | 99.4707 | 33.3426 | 8.226
2014-05-08 09:00 | 99.4831 | 33.3467 | 8.993
2014-05-08 09:15 | 99.4756 | 33.3442 | 9.842
2014-05-08 09:30 | 99.4785 | 33.3452 | 10.84
2014-05-08 09:45 | 99.4743 | 33.3438 | 11.392
2014-05-08 10:00 | 99.4723 | 33.3431 | 11.567
2014-05-08 10:15 | 99.4591 | 33.3387 | 12.166
2014-05-08 10:30 | 99.4585 | 33.3385 | 12.942
2014-05-08 10:45 | 99.4671 | 33.3414 | 13.66
2014-05-08 11:00 | 99.4647 | 33.3406 | 13.551
2014-05-08 11:15 | 99.4553 | 33.3374 | 13.636
2014-05-08 11:30 | 99.4624 | 33.3398 | 13.651
2014-05-08 11:45 | 99.4617 | 33.3396 | 13.717
2014-05-08 12:00 | 99.4542 | 33.337 | 13.857
2014-05-08 12:15 | 99.4503 | 33.3357 | 14.328
2014-05-08 12:30 | 99.4585 | 33.3385 | 14.756
2014-05-08 12:45 | 99.4673 | 33.3414 | 14.74
2014-05-08 13:00 | 99.4741 | 33.3437 | 14.58
2014-05-08 13:15 | 99.4725 | 33.3432 | 14.826
2014-05-08 13:30 | 99.4667 | 33.3412 | 14.869
2014-05-08 13:45 | 99.4656 | 33.3409 | 14.722
2014-05-08 14:00 | 99.4698 | 33.3423 | 14.798
2014-05-08 14:15 | 99.4718 | 33.3429 | 14.755
2014-05-08 14:30 | 99.4635 | 33.3402 | 14.907
2014-05-08 14:45 | 99.4661 | 33.341 | 14.769
2014-05-08 15:00 | 99.4675 | 33.3415 | 14.494
2014-05-08 15:15 | 99.4688 | 33.3419 | 15.02
2014-05-08 15:30 | 99.4699 | 33.3423 | 15.138
2014-05-08 15:45 | 99.4715 | 33.3428 | 14.911
2014-05-08 16:00 | 99.4706 | 33.3425 | 14.868
2014-05-08 16:15 | 99.4609 | 33.3393 | 15.678
2014-05-08 16:30 | 99.4722 | 33.3431 | 15.897
2014-05-08 16:45 | 99.4771 | 33.3447 | 15.633
2014-05-08 17:00 | 99.4732 | 33.3434 | 15.92
2014-05-08 17:15 | 99.4854 | 33.3475 | 16.078
2014-05-08 17:30 | 99.4873 | 33.3481 | 16.393
2014-05-08 17:45 | 99.4962 | 33.3511 | 16.553
2014-05-08 18:00 | 99.4984 | 33.3519 | 16.073
2014-05-08 18:15 | 99.5109 | 33.3561 | 15.637
2014-05-08 18:30 | 99.5184 | 33.3586 | 15.07
2014-05-08 18:45 | 99.5241 | 33.3605 | 15.278
2014-05-08 19:00 | 99.5279 | 33.3618 | 16.638
2014-05-08 19:15 | 99.5386 | 33.3653 | 17.652
2014-05-08 19:30 | 99.5623 | 33.3733 | 18.069
2014-05-08 19:45 | 99.5836 | 33.3804 | 17.115
2014-05-08 20:00 | 99.6126 | 33.3901 | 16.441
2014-05-08 20:15 | 99.6221 | 33.3933 | 15.439
2014-05-08 20:30 | 99.6277 | 33.3952 | 14.825
2014-05-08 20:45 | 99.6487 | 33.4022 | 14.026
2014-05-08 21:00 | 99.6545 | 33.4042 | 13.24
2014-05-08 21:15 | 99.67 | 33.4094 | 12.421
2014-05-08 21:30 | 99.6947 | 33.4177 | 11.085
2014-05-08 21:45 | 99.7112 | 33.4232 | 9.794
2014-05-08 22:00 | 99.7334 | 33.4306 | 8.434
2014-05-08 22:15 | 99.7553 | 33.438 | 7.584
2014-05-08 22:30 | 99.7652 | 33.4413 | 6.984
2014-05-08 22:45 | 99.7865 | 33.4484 | 6.245
2014-05-08 23:00 | 99.8084 | 33.4558 | 5.283
2014-05-08 23:15 | 99.8277 | 33.4622 | 4.687
2014-05-08 23:30 | 99.8301 | 33.463 | 4.267
2014-05-08 23:45 | 99.8402 | 33.4664 | 4.024
2014-05-09 | 99.861 | 33.4734 | 4.079
2014-05-09 00:15 | 99.8866 | 33.482 | 3.653
2014-05-09 00:30 | 99.9031 | 33.4875 | 3.231
2014-05-09 00:45 | 99.9174 | 33.4923 | 2.853
2014-05-09 01:00 | 99.9383 | 33.4993 | 2.356
2014-05-09 01:15 | 99.9518 | 33.5038 | 2.011
2014-05-09 01:30 | 99.9575 | 33.5058 | 1.812
2014-05-09 01:45 | 99.9787 | 33.5129 | 1.44
2014-05-09 02:00 | 99.997 | 33.519 | 1.292
2014-05-09 02:15 | 100.01 | 33.5234 | 1.122
2014-05-09 02:30 | 100.021 | 33.527 | 0.851
2014-05-09 02:45 | 100.034 | 33.5314 | 0.605
2014-05-09 03:00 | 100.049 | 33.5364 | 0.19
2014-05-09 03:15 | 100.056 | 33.5388 | -0.083
2014-05-09 03:30 | 100.071 | 33.5438 | -0.322
2014-05-09 03:45 | 100.08 | 33.5468 | -0.444
2014-05-09 04:00 | 100.086 | 33.5488 | -0.585
2014-05-09 04:15 | 100.104 | 33.5549 | -0.746
2014-05-09 04:30 | 100.101 | 33.5539 | -0.784
2014-05-09 04:45 | 100.108 | 33.5562 | -0.883
2014-05-09 05:00 | 100.127 | 33.5626 | -0.926
2014-05-09 05:15 | 100.13 | 33.5636 | -0.825
2014-05-09 05:30 | 100.137 | 33.5659 | -0.581
2014-05-09 05:45 | 100.148 | 33.5696 | 0.57
2014-05-09 06:00 | 100.145 | 33.5686 | 2.582
2014-05-09 06:15 | 100.151 | 33.5706 | 4.937
2014-05-09 06:30 | 100.16 | 33.5736 | 5.128
2014-05-09 06:45 | 100.172 | 33.5777 | 6.123
2014-05-09 07:00 | 100.184 | 33.5817 | 6.94
2014-05-09 07:15 | 100.186 | 33.5823 | 8.413
2014-05-09 07:30 | 100.185 | 33.582 | 8.841
2014-05-09 07:45 | 100.188 | 33.583 | 9.745
2014-05-09 08:00 | 100.194 | 33.585 | 10.668
2014-05-09 08:15 | 100.185 | 33.582 | 11.213
2014-05-09 08:30 | 100.202 | 33.5877 | 12.092
2014-05-09 08:45 | 100.203 | 33.588 | 12.583
2014-05-09 09:00 | 100.198 | 33.5864 | 13.118
2014-05-09 09:15 | 100.206 | 33.5891 | 13.627
2014-05-09 09:30 | 100.204 | 33.5884 | 14.31
2014-05-09 09:45 | 100.223 | 33.5947 | 14.511
2014-05-09 10:00 | 100.227 | 33.5961 | 14.446
2014-05-09 10:15 | 100.244 | 33.6018 | 14.483
2014-05-09 10:30 | 100.258 | 33.6065 | 14.677
2014-05-09 10:45 | 100.271 | 33.6108 | 14.29
2014-05-09 11:00 | 100.266 | 33.6092 | 14.222
2014-05-09 11:15 | 100.277 | 33.6129 | 14.292
2014-05-09 11:30 | 100.272 | 33.6112 | 14.392
2014-05-09 11:45 | 100.272 | 33.6112 | 14.557
2014-05-09 12:00 | 100.29 | 33.6172 | 14.621
2014-05-09 12:15 | 100.279 | 33.6135 | 14.825
2014-05-09 12:30 | 100.287 | 33.6162 | 14.93
2014-05-09 12:45 | 100.28 | 33.6139 | 14.995
2014-05-09 13:00 | 100.284 | 33.6152 | 15.406
2014-05-09 13:15 | 100.276 | 33.6125 | 15.313
2014-05-09 13:30 | 100.279 | 33.6135 | 15.464
2014-05-09 13:45 | 100.267 | 33.6095 | 15.513
2014-05-09 14:00 | 100.273 | 33.6115 | 15.686
2014-05-09 14:15 | 100.262 | 33.6078 | 15.801
2014-05-09 14:30 | 100.261 | 33.6075 | 15.982
2014-05-09 14:45 | 100.273 | 33.6115 | 15.915
2014-05-09 15:00 | 100.249 | 33.6035 | 15.929
2014-05-09 15:15 | 100.264 | 33.6085 | 16.056
2014-05-09 15:30 | 100.289 | 33.6169 | 16.079
2014-05-09 15:45 | 100.289 | 33.6169 | 16.24
2014-05-09 16:00 | 100.294 | 33.6185 | 16.454
2014-05-09 16:15 | 100.295 | 33.6189 | 16.424
2014-05-09 16:30 | 100.305 | 33.6222 | 16.165
2014-05-09 16:45 | 100.317 | 33.6263 | 16.01
2014-05-09 17:00 | 100.315 | 33.6256 | 16.146
2014-05-09 17:15 | 100.329 | 33.6303 | 16.189
2014-05-09 17:30 | 100.339 | 33.6336 | 16.049
2014-05-09 17:45 | 100.35 | 33.6373 | 16.268
2014-05-09 18:00 | 100.362 | 33.6413 | 16.461
2014-05-09 18:15 | 100.367 | 33.643 | 16.295
2014-05-09 18:30 | 100.384 | 33.6487 | 16.034
2014-05-09 18:45 | 100.391 | 33.6511 | 15.846
2014-05-09 19:00 | 100.398 | 33.6534 | 16.136
2014-05-09 19:15 | 100.402 | 33.6548 | 16.555
2014-05-09 19:30 | 100.41 | 33.6574 | 16.475
2014-05-09 19:45 | 100.419 | 33.6604 | 15.907
2014-05-09 20:00 | 100.438 | 33.6668 | 14.817
2014-05-09 20:15 | 100.442 | 33.6682 | 14.184
2014-05-09 20:30 | 100.461 | 33.6745 | 13.707
2014-05-09 20:45 | 100.463 | 33.6752 | 13.197
2014-05-09 21:00 | 100.485 | 33.6826 | 12.576
2014-05-09 21:15 | 100.507 | 33.6899 | 12.136
2014-05-09 21:30 | 100.521 | 33.6946 | 11.655
2014-05-09 21:45 | 100.537 | 33.7 | 11.146
2014-05-09 22:00 | 100.548 | 33.7037 | 10.728
2014-05-09 22:15 | 100.569 | 33.7107 | 10.272
2014-05-09 22:30 | 100.58 | 33.7144 | 9.969
2014-05-09 22:45 | 100.584 | 33.7158 | 9.632
2014-05-09 23:00 | 100.601 | 33.7215 | 9.342
2014-05-09 23:15 | 100.615 | 33.7261 | 8.927
2014-05-09 23:30 | 100.621 | 33.7282 | 8.473
2014-05-09 23:45 | 100.63 | 33.7312 | 7.971
2014-05-10 | 100.634 | 33.7325 | 7.767
2014-05-10 00:15 | 100.651 | 33.7382 | 7.225
2014-05-10 00:30 | 100.659 | 33.7409 | 7.095
2014-05-10 00:45 | 100.67 | 33.7446 | 6.877
2014-05-10 01:00 | 100.676 | 33.7466 | 6.176
2014-05-10 01:15 | 100.681 | 33.7483 | 5.765
2014-05-10 01:30 | 100.684 | 33.7493 | 5.748
2014-05-10 01:45 | 100.698 | 33.754 | 6.134
2014-05-10 02:00 | 100.703 | 33.7556 | 6.39
2014-05-10 02:15 | 100.721 | 33.7617 | 6.731
2014-05-10 02:30 | 100.729 | 33.7644 | 6.91
2014-05-10 02:45 | 100.743 | 33.7691 | 7.043
2014-05-10 03:00 | 100.747 | 33.7704 | 7.2
2014-05-10 03:15 | 100.754 | 33.7727 | 7.25
2014-05-10 03:30 | 100.773 | 33.7791 | 7.103
2014-05-10 03:45 | 100.787 | 33.7838 | 6.865
2014-05-10 04:00 | 100.799 | 33.7878 | 6.642
2014-05-10 04:15 | 100.805 | 33.7898 | 6.521
2014-05-10 04:30 | 100.823 | 33.7959 | 6.546
2014-05-10 04:45 | 100.831 | 33.7986 | 6.66
2014-05-10 05:00 | 100.842 | 33.8022 | 6.638
2014-05-10 05:15 | 100.844 | 33.8029 | 6.697
2014-05-10 05:30 | 100.84 | 33.8016 | 6.727
2014-05-10 05:45 | 100.849 | 33.8046 | 7.094
2014-05-10 06:00 | 100.852 | 33.8056 | 8.027
2014-05-10 06:15 | 100.861 | 33.8086 | 9.176
2014-05-10 06:30 | 100.868 | 33.811 | 9.177
2014-05-10 06:45 | 100.876 | 33.8136 | 10.089
2014-05-10 07:00 | 100.874 | 33.813 | 10.444
2014-05-10 07:15 | 100.876 | 33.8136 | 11.521
2014-05-10 07:30 | 100.894 | 33.8197 | 11.79
2014-05-10 07:45 | 100.895 | 33.82 | 12.255
2014-05-10 08:00 | 100.896 | 33.8203 | 13.22
2014-05-10 08:15 | 100.899 | 33.8213 | 13.316
2014-05-10 08:30 | 100.91 | 33.825 | 13.963
2014-05-10 08:45 | 100.905 | 33.8234 | 14.101
2014-05-10 09:00 | 100.896 | 33.8203 | 14.337
2014-05-10 09:15 | 100.896 | 33.8203 | 14.803
2014-05-10 09:30 | 100.902 | 33.8224 | 14.887
2014-05-10 09:45 | 100.903 | 33.8227 | 14.981
2014-05-10 10:00 | 100.902 | 33.8224 | 15.034
2014-05-10 10:15 | 100.912 | 33.8257 | 15.193
2014-05-10 10:30 | 100.901 | 33.822 | 15.578
2014-05-10 10:45 | 100.905 | 33.8234 | 15.86
2014-05-10 11:00 | 100.909 | 33.8247 | 15.729
2014-05-10 11:15 | 100.921 | 33.8287 | 15.554
2014-05-10 11:30 | 100.912 | 33.8257 | 15.704
2014-05-10 11:45 | 100.912 | 33.8257 | 15.583
2014-05-10 12:00 | 100.91 | 33.825 | 15.565
2014-05-10 12:15 | 100.917 | 33.8274 | 15.332
2014-05-10 12:30 | 100.908 | 33.8244 | 15.565
2014-05-10 12:45 | 100.908 | 33.8244 | 15.71
2014-05-10 13:00 | 100.915 | 33.8267 | 15.913
2014-05-10 13:15 | 100.896 | 33.8203 | 15.84
2014-05-10 13:30 | 100.901 | 33.822 | 15.864
2014-05-10 13:45 | 100.902 | 33.8224 | 16.141
2014-05-10 14:00 | 100.894 | 33.8197 | 16.401
2014-05-10 14:15 | 100.897 | 33.8207 | 16.558
2014-05-10 14:30 | 100.885 | 33.8167 | 16.645
2014-05-10 14:45 | 100.885 | 33.8167 | 16.785
2014-05-10 15:00 | 100.882 | 33.8156 | 16.788
2014-05-10 15:15 | 100.884 | 33.8163 | 16.843
2014-05-10 15:30 | 100.876 | 33.8136 | 17.077
2014-05-10 15:45 | 100.857 | 33.8073 | 17.044
2014-05-10 16:00 | 100.856 | 33.8069 | 17.441
2014-05-10 16:15 | 100.859 | 33.8079 | 17.269
2014-05-10 16:30 | 100.844 | 33.8029 | 17.482
2014-05-10 16:45 | 100.836 | 33.8002 | 17.524
2014-05-10 17:00 | 100.829 | 33.7979 | 17.622
2014-05-10 17:15 | 100.831 | 33.7986 | 17.673
2014-05-10 17:30 | 100.833 | 33.7992 | 17.919
2014-05-10 17:45 | 100.827 | 33.7972 | 18.111
2014-05-10 18:00 | 100.824 | 33.7962 | 18.398
2014-05-10 18:15 | 100.828 | 33.7975 | 18.222
2014-05-10 18:30 | 100.821 | 33.7952 | 18.864
2014-05-10 18:45 | 100.829 | 33.7979 | 18.559
2014-05-10 19:00 | 100.823 | 33.7959 | 18.474
2014-05-10 19:15 | 100.826 | 33.7969 | 19.126
2014-05-10 19:30 | 100.833 | 33.7992 | 18.818
2014-05-10 19:45 | 100.84 | 33.8016 | 18.538
2014-05-10 20:00 | 100.846 | 33.8036 | 17.422
2014-05-10 20:15 | 100.863 | 33.8093 | 16.514
2014-05-10 20:30 | 100.857 | 33.8073 | 15.876
2014-05-10 20:45 | 100.868 | 33.811 | 15.47
2014-05-10 21:00 | 100.872 | 33.8123 | 14.798
2014-05-10 21:15 | 100.885 | 33.8167 | 14.262
2014-05-10 21:30 | 100.885 | 33.8167 | 13.797
2014-05-10 21:45 | 100.882 | 33.8156 | 13.223
2014-05-10 22:00 | 100.897 | 33.8207 | 12.564
2014-05-10 22:15 | 100.908 | 33.8244 | 11.862
2014-05-10 22:30 | 100.909 | 33.8247 | 11.137
2014-05-10 22:45 | 100.922 | 33.8291 | 10.102
2014-05-10 23:00 | 100.92 | 33.8284 | 9.353
2014-05-10 23:15 | 100.933 | 33.8327 | 8.579
2014-05-10 23:30 | 100.94 | 33.8351 | 7.693
2014-05-10 23:45 | 100.947 | 33.8374 | 6.794
2014-05-11 | 100.944 | 33.8364 | 6.18
2014-05-11 00:15 | 100.951 | 33.8388 | 5.694
2014-05-11 00:30 | 100.95 | 33.8384 | 5.744
2014-05-11 00:45 | 100.959 | 33.8415 | 5.649
2014-05-11 01:00 | 100.969 | 33.8448 | 5.676
2014-05-11 01:15 | 100.97 | 33.8451 | 5.633
2014-05-11 01:30 | 100.97 | 33.8451 | 5.848
2014-05-11 01:45 | 100.971 | 33.8455 | 6.318
2014-05-11 02:00 | 100.976 | 33.8472 | 6.611
2014-05-11 02:15 | 100.991 | 33.8522 | 6.509
2014-05-11 02:30 | 100.995 | 33.8535 | 6.24
2014-05-11 02:45 | 100.998 | 33.8545 | 6.234
2014-05-11 03:00 | 101.004 | 33.8565 | 6.128
2014-05-11 03:15 | 101.01 | 33.8586 | 5.72
2014-05-11 03:30 | 101.029 | 33.8649 | 4.949
2014-05-11 03:45 | 101.036 | 33.8673 | 4.181
2014-05-11 04:00 | 101.047 | 33.871 | 3.574
2014-05-11 04:15 | 101.062 | 33.876 | 3.201
2014-05-11 04:30 | 101.068 | 33.878 | 2.747
2014-05-11 04:45 | 101.077 | 33.881 | 2.325
2014-05-11 05:00 | 101.084 | 33.8834 | 2.095
2014-05-11 05:15 | 101.084 | 33.8834 | 2.197
2014-05-11 05:30 | 101.098 | 33.888 | 2.222
2014-05-11 05:45 | 101.098 | 33.888 | 2.346
2014-05-11 06:00 | 101.099 | 33.8884 | 3.531
2014-05-11 06:15 | 101.088 | 33.8847 | 5.464
2014-05-11 06:30 | 101.095 | 33.887 | 6.068
2014-05-11 06:45 | 101.089 | 33.885 | 7.665
2014-05-11 07:00 | 101.086 | 33.884 | 8.544
2014-05-11 07:15 | 101.085 | 33.8837 | 9.823
2014-05-11 07:30 | 101.087 | 33.8844 | 10.368
2014-05-11 07:45 | 101.08 | 33.882 | 10.891
2014-05-11 08:00 | 101.068 | 33.878 | 12.145
2014-05-11 08:15 | 101.064 | 33.8767 | 12.551
2014-05-11 08:30 | 101.064 | 33.8767 | 13.235
2014-05-11 08:45 | 101.055 | 33.8736 | 13.704
2014-05-11 09:00 | 101.048 | 33.8713 | 14.54
2014-05-11 09:15 | 101.037 | 33.8676 | 15.306
2014-05-11 09:30 | 101.023 | 33.8629 | 15.857
2014-05-11 09:45 | 101.02 | 33.8619 | 16.623
2014-05-11 10:00 | 101.022 | 33.8626 | 16.554
2014-05-11 10:15 | 101.017 | 33.8609 | 16.88
2014-05-11 10:30 | 101.016 | 33.8606 | 17.377
2014-05-11 10:45 | 101.012 | 33.8592 | 17.469
2014-05-11 11:00 | 101.011 | 33.8589 | 18.046
2014-05-11 11:15 | 101.002 | 33.8559 | 18.053
2014-05-11 11:30 | 100.998 | 33.8545 | 18.055
2014-05-11 11:45 | 100.979 | 33.8482 | 18.229
2014-05-11 12:00 | 100.977 | 33.8475 | 18.418
2014-05-11 12:15 | 100.968 | 33.8445 | 18.62
2014-05-11 12:30 | 100.952 | 33.8391 | 18.687
2014-05-11 12:45 | 100.943 | 33.8361 | 18.87
2014-05-11 13:00 | 100.933 | 33.8327 | 19.023
2014-05-11 13:15 | 100.932 | 33.8324 | 18.969
2014-05-11 13:30 | 100.924 | 33.8297 | 18.877
2014-05-11 13:45 | 100.905 | 33.8234 | 19.099
2014-05-11 14:00 | 100.899 | 33.8213 | 19.175
2014-05-11 14:15 | 100.895 | 33.82 | 19.26
2014-05-11 14:30 | 100.883 | 33.816 | 19.555
2014-05-11 14:45 | 100.879 | 33.8146 | 19.66
2014-05-11 15:00 | 100.881 | 33.8153 | 19.964
2014-05-11 15:15 | 100.855 | 33.8066 | 20.063
2014-05-11 15:30 | 100.846 | 33.8036 | 20.181
2014-05-11 15:45 | 100.851 | 33.8053 | 20.278
2014-05-11 16:00 | 100.839 | 33.8012 | 20.357
2014-05-11 16:15 | 100.838 | 33.8009 | 20.403
2014-05-11 16:30 | 100.826 | 33.7969 | 20.397
2014-05-11 16:45 | 100.824 | 33.7962 | 20.309
2014-05-11 17:00 | 100.822 | 33.7955 | 20.233
2014-05-11 17:15 | 100.817 | 33.7939 | 20.19
2014-05-11 17:30 | 100.816 | 33.7935 | 20.191
2014-05-11 17:45 | 100.813 | 33.7925 | 20.376
2014-05-11 18:00 | 100.818 | 33.7942 | 21.027
2014-05-11 18:15 | 100.816 | 33.7935 | 20.55
2014-05-11 18:30 | 100.822 | 33.7955 | 20.221
2014-05-11 18:45 | 100.819 | 33.7945 | 19.905
2014-05-11 19:00 | 100.817 | 33.7939 | 20.001
2014-05-11 19:15 | 100.826 | 33.7969 | 20.146
2014-05-11 19:30 | 100.832 | 33.7989 | 19.813
2014-05-11 19:45 | 100.826 | 33.7969 | 19.813
2014-05-11 20:00 | 100.832 | 33.7989 | 18.946
2014-05-11 20:15 | 100.84 | 33.8016 | 18.208
2014-05-11 20:30 | 100.847 | 33.8039 | 17.567
2014-05-11 20:45 | 100.855 | 33.8066 | 17.022
2014-05-11 21:00 | 100.868 | 33.811 | 16.319
2014-05-11 21:15 | 100.882 | 33.8156 | 15.68
2014-05-11 21:30 | 100.889 | 33.818 | 15.056
2014-05-11 21:45 | 100.904 | 33.823 | 14.364
2014-05-11 22:00 | 100.908 | 33.8244 | 13.743
2014-05-11 22:15 | 100.913 | 33.826 | 13.178
2014-05-11 22:30 | 100.93 | 33.8317 | 12.628
2014-05-11 22:45 | 100.939 | 33.8348 | 11.993
2014-05-11 23:00 | 100.953 | 33.8394 | 11.027
2014-05-11 23:15 | 100.965 | 33.8435 | 10.638
2014-05-11 23:30 | 100.972 | 33.8458 | 9.496
2014-05-11 23:45 | 100.984 | 33.8498 | 8.694
2014-05-12 | 101.005 | 33.8569 | 7.666
2014-05-12 00:15 | 101.008 | 33.8579 | 6.912
2014-05-12 00:30 | 101.038 | 33.8679 | 6.588
2014-05-12 00:45 | 101.033 | 33.8663 | 6.188
2014-05-12 01:00 | 101.053 | 33.873 | 5.756
2014-05-12 01:15 | 101.06 | 33.8753 | 5.405
2014-05-12 01:30 | 101.078 | 33.8813 | 5.358
2014-05-12 01:45 | 101.092 | 33.886 | 5.219
2014-05-12 02:00 | 101.117 | 33.8944 | 4.679
2014-05-12 02:15 | 101.127 | 33.8978 | 4.112
2014-05-12 02:30 | 101.141 | 33.9025 | 3.515
2014-05-12 02:45 | 101.157 | 33.9078 | 3.213
2014-05-12 03:00 | 101.165 | 33.9105 | 2.772
2014-05-12 03:15 | 101.168 | 33.9115 | 2.26
2014-05-12 03:30 | 101.178 | 33.9149 | 1.953
2014-05-12 03:45 | 101.188 | 33.9182 | 1.522
2014-05-12 04:00 | 101.202 | 33.9229 | 1.162
2014-05-12 04:15 | 101.217 | 33.9279 | 0.933
2014-05-12 04:30 | 101.233 | 33.9333 | 0.801
2014-05-12 04:45 | 101.241 | 33.936 | 0.855
2014-05-12 05:00 | 101.253 | 33.94 | 0.89
2014-05-12 05:15 | 101.264 | 33.9437 | 0.937
2014-05-12 05:30 | 101.273 | 33.9467 | 0.9
2014-05-12 05:45 | 101.272 | 33.9464 | 1.143
2014-05-12 06:00 | 101.273 | 33.9467 | 2.072
2014-05-12 06:15 | 101.274 | 33.947 | 3.868
2014-05-12 06:30 | 101.279 | 33.9487 | 4.05
2014-05-12 06:45 | 101.266 | 33.9444 | 5.743
2014-05-12 07:00 | 101.267 | 33.9447 | 6.572
2014-05-12 07:15 | 101.265 | 33.944 | 7.939
2014-05-12 07:30 | 101.274 | 33.947 | 8.696
2014-05-12 07:45 | 101.273 | 33.9467 | 9.179
2014-05-12 08:00 | 101.258 | 33.9417 | 10.802
2014-05-12 08:15 | 101.25 | 33.939 | 11.275
2014-05-12 08:30 | 101.246 | 33.9377 | 11.922
2014-05-12 08:45 | 101.236 | 33.9343 | 12.553
2014-05-12 09:00 | 101.235 | 33.934 | 13.021
2014-05-12 09:15 | 101.236 | 33.9343 | 14.144
2014-05-12 09:30 | 101.224 | 33.9303 | 15.37
2014-05-12 09:45 | 101.234 | 33.9336 | 15.994
2014-05-12 10:00 | 101.23 | 33.9323 | 16.047
2014-05-12 10:15 | 101.235 | 33.934 | 16.253
2014-05-12 10:30 | 101.228 | 33.9316 | 16.757
2014-05-12 10:45 | 101.216 | 33.9276 | 17.106
2014-05-12 11:00 | 101.219 | 33.9286 | 17.269
2014-05-12 11:15 | 101.217 | 33.9279 | 17.12
2014-05-12 11:30 | 101.21 | 33.9256 | 17.022
2014-05-12 11:45 | 101.206 | 33.9243 | 17.036
2014-05-12 12:00 | 101.199 | 33.9219 | 17.191
2014-05-12 12:15 | 101.192 | 33.9196 | 17.549
2014-05-12 12:30 | 101.184 | 33.9169 | 18.085
2014-05-12 12:45 | 101.169 | 33.9118 | 18.375
2014-05-12 13:00 | 101.156 | 33.9075 | 18.522
2014-05-12 13:15 | 101.153 | 33.9065 | 18.53
2014-05-12 13:30 | 101.142 | 33.9028 | 18.452
2014-05-12 13:45 | 101.132 | 33.8994 | 18.371
2014-05-12 14:00 | 101.118 | 33.8948 | 18.353
2014-05-12 14:15 | 101.09 | 33.8854 | 18.396
2014-05-12 14:30 | 101.08 | 33.882 | 18.359
2014-05-12 14:45 | 101.077 | 33.881 | 18.509
2014-05-12 15:00 | 101.05 | 33.872 | 18.716
2014-05-12 15:15 | 101.035 | 33.8669 | 18.921
2014-05-12 15:30 | 101.032 | 33.8659 | 19.138
2014-05-12 15:45 | 101.037 | 33.8676 | 19.156
2014-05-12 16:00 | 101.033 | 33.8663 | 19.363
2014-05-12 16:15 | 101.028 | 33.8646 | 19.518
2014-05-12 16:30 | 101.011 | 33.8589 | 19.691
2014-05-12 16:45 | 100.996 | 33.8539 | 19.837
2014-05-12 17:00 | 100.982 | 33.8492 | 19.959
2014-05-12 17:15 | 100.973 | 33.8461 | 20.116
2014-05-12 17:30 | 100.961 | 33.8421 | 20.497
2014-05-12 17:45 | 100.957 | 33.8408 | 21.115
2014-05-12 18:00 | 100.954 | 33.8398 | 21.94
2014-05-12 18:15 | 100.958 | 33.8411 | 22.582
2014-05-12 18:30 | 100.959 | 33.8415 | 22.202
2014-05-12 18:45 | 100.95 | 33.8384 | 21.882
2014-05-12 19:00 | 100.95 | 33.8384 | 21.7
2014-05-12 19:15 | 100.951 | 33.8388 | 22.198
2014-05-12 19:30 | 100.961 | 33.8421 | 21.929
2014-05-12 19:45 | 100.962 | 33.8425 | 21.785
2014-05-12 20:00 | 100.967 | 33.8441 | 20.754
2014-05-12 20:15 | 100.96 | 33.8418 | 19.199
2014-05-12 20:30 | 100.977 | 33.8475 | 17.573
2014-05-12 20:45 | 100.987 | 33.8508 | 16.448
2014-05-12 21:00 | 101.003 | 33.8562 | 15.468
2014-05-12 21:15 | 101.015 | 33.8602 | 14.698
2014-05-12 21:30 | 101.027 | 33.8643 | 14.177
2014-05-12 21:45 | 101.039 | 33.8683 | 14.013
2014-05-12 22:00 | 101.057 | 33.8743 | 13.22
2014-05-12 22:15 | 101.08 | 33.882 | 12.319
2014-05-12 22:30 | 101.089 | 33.885 | 11.649
2014-05-12 22:45 | 101.098 | 33.888 | 10.803
2014-05-12 23:00 | 101.102 | 33.8894 | 9.786
2014-05-12 23:15 | 101.11 | 33.8921 | 8.996
2014-05-12 23:30 | 101.121 | 33.8958 | 8.287
2014-05-12 23:45 | 101.13 | 33.8988 | 7.729
2014-05-13 | 101.135 | 33.9005 | 7.388
2014-05-13 00:15 | 101.152 | 33.9062 | 6.714
2014-05-13 00:30 | 101.148 | 33.9048 | 6.397
2014-05-13 00:45 | 101.164 | 33.9102 | 5.903
2014-05-13 01:00 | 101.173 | 33.9132 | 5.539
2014-05-13 01:15 | 101.178 | 33.9149 | 5.245
2014-05-13 01:30 | 101.171 | 33.9125 | 5.07
2014-05-13 01:45 | 101.171 | 33.9125 | 4.9
2014-05-13 02:00 | 101.17 | 33.9122 | 4.262
2014-05-13 02:15 | 101.183 | 33.9165 | 3.751
2014-05-13 02:30 | 101.2 | 33.9222 | 3.374
2014-05-13 02:45 | 101.214 | 33.9269 | 3.007
2014-05-13 03:00 | 101.233 | 33.9333 | 2.723
2014-05-13 03:15 | 101.24 | 33.9356 | 2.582
2014-05-13 03:30 | 101.239 | 33.9353 | 2.481
2014-05-13 03:45 | 101.228 | 33.9316 | 2.789
2014-05-13 04:00 | 101.233 | 33.9333 | 2.903
2014-05-13 04:15 | 101.243 | 33.9367 | 3.145
2014-05-13 04:30 | 101.255 | 33.9407 | 3.186
2014-05-13 04:45 | 101.248 | 33.9383 | 3.365
2014-05-13 05:00 | 101.259 | 33.942 | 3.611
2014-05-13 05:15 | 101.263 | 33.9434 | 3.884
2014-05-13 05:30 | 101.251 | 33.9393 | 4.135
2014-05-13 05:45 | 101.209 | 33.9253 | 4.353
2014-05-13 06:00 | 101.22 | 33.9289 | 4.408
2014-05-13 06:15 | 101.231 | 33.9326 | 4.571
2014-05-13 06:30 | 101.217 | 33.9279 | 4.846
2014-05-13 06:45 | 101.21 | 33.9256 | 5.058
2014-05-13 07:00 | 101.227 | 33.9313 | 5.171
2014-05-13 07:15 | 101.213 | 33.9266 | 5.515
2014-05-13 07:30 | 101.197 | 33.9212 | 6.033
2014-05-13 07:45 | 101.202 | 33.9229 | 6.753
2014-05-13 08:00 | 101.193 | 33.9199 | 7.194
2014-05-13 08:15 | 101.191 | 33.9192 | 7.728
2014-05-13 08:30 | 101.179 | 33.9152 | 8.391
2014-05-13 08:45 | 101.174 | 33.9135 | 8.961
2014-05-13 09:00 | 101.16 | 33.9088 | 10.204
2014-05-13 09:15 | 101.146 | 33.9041 | 11.676
2014-05-13 09:30 | 101.133 | 33.8998 | 12.577
2014-05-13 09:45 | 101.13 | 33.8988 | 12.785
2014-05-13 10:00 | 101.118 | 33.8948 | 12.923
2014-05-13 10:15 | 101.111 | 33.8924 | 13.125
2014-05-13 10:30 | 101.087 | 33.8844 | 13.787
2014-05-13 10:45 | 101.072 | 33.8793 | 14.644
2014-05-13 11:00 | 101.051 | 33.8723 | 15.258
2014-05-13 11:15 | 101.035 | 33.8669 | 15.691
2014-05-13 11:30 | 101.035 | 33.8669 | 15.854
2014-05-13 11:45 | 101.024 | 33.8632 | 16.008
2014-05-13 12:00 | 101.007 | 33.8575 | 16.283
2014-05-13 12:15 | 100.998 | 33.8545 | 16.284
2014-05-13 12:30 | 100.979 | 33.8482 | 16.689
2014-05-13 12:45 | 100.953 | 33.8394 | 17.257
2014-05-13 13:00 | 100.947 | 33.8374 | 17.511
2014-05-13 13:15 | 100.914 | 33.8264 | 17.431
2014-05-13 13:30 | 100.904 | 33.823 | 17.492
2014-05-13 13:45 | 100.885 | 33.8167 | 17.561
2014-05-13 14:00 | 100.86 | 33.8083 | 17.602
2014-05-13 14:15 | 100.826 | 33.7969 | 17.951
2014-05-13 14:30 | 100.8 | 33.7882 | 18.172
2014-05-13 14:45 | 100.78 | 33.7815 | 18.304
2014-05-13 15:00 | 100.772 | 33.7788 | 19.002
2014-05-13 15:15 | 100.785 | 33.7831 | 19.859
2014-05-13 15:30 | 100.751 | 33.7717 | 20.173
2014-05-13 15:45 | 100.773 | 33.7791 | 19.903
2014-05-13 16:00 | 100.777 | 33.7805 | 19.712
2014-05-13 16:15 | 100.77 | 33.7781 | 19.419
2014-05-13 16:30 | 100.765 | 33.7764 | 19.304
2014-05-13 16:45 | 100.752 | 33.7721 | 19.557
2014-05-13 17:00 | 100.742 | 33.7687 | 19.593
2014-05-13 17:15 | 100.73 | 33.7647 | 19.778
2014-05-13 17:30 | 100.728 | 33.764 | 19.918
2014-05-13 17:45 | 100.706 | 33.7567 | 20.019
2014-05-13 18:00 | 100.716 | 33.76 | 20.127
2014-05-13 18:15 | 100.735 | 33.7664 | 19.599
2014-05-13 18:30 | 100.747 | 33.7704 | 19.602
2014-05-13 18:45 | 100.77 | 33.7781 | 18.717
2014-05-13 19:00 | 100.796 | 33.7868 | 18.582
2014-05-13 19:15 | 100.823 | 33.7959 | 18.658
2014-05-13 19:30 | 100.847 | 33.8039 | 18.082
2014-05-13 19:45 | 100.865 | 33.8099 | 17.537
2014-05-13 20:00 | 100.883 | 33.816 | 16.788
2014-05-13 20:15 | 100.898 | 33.821 | 16.278
2014-05-13 20:30 | 100.928 | 33.8311 | 15.476
2014-05-13 20:45 | 100.958 | 33.8411 | 15.087
2014-05-13 21:00 | 100.982 | 33.8492 | 14.336
2014-05-13 21:15 | 100.995 | 33.8535 | 13.641
2014-05-13 21:30 | 101.02 | 33.8619 | 13.07
2014-05-13 21:45 | 101.046 | 33.8706 | 12.616
2014-05-13 22:00 | 101.079 | 33.8817 | 12.154
2014-05-13 22:15 | 101.097 | 33.8877 | 11.788
2014-05-13 22:30 | 101.125 | 33.8971 | 11.341
2014-05-13 22:45 | 101.15 | 33.9055 | 10.838
2014-05-13 23:00 | 101.171 | 33.9125 | 10.676
2014-05-13 23:15 | 101.189 | 33.9186 | 10.378
2014-05-13 23:30 | 101.216 | 33.9276 | 10.138
2014-05-13 23:45 | 101.236 | 33.9343 | 10.085
2014-05-14 | 101.259 | 33.942 | 9.719
2014-05-14 00:15 | 101.281 | 33.9494 | 9.456
2014-05-14 00:30 | 101.299 | 33.9554 | 8.602
2014-05-14 00:45 | 101.312 | 33.9598 | 7.56
2014-05-14 01:00 | 101.328 | 33.9651 | 6.994
2014-05-14 01:15 | 101.343 | 33.9702 | 6.747
2014-05-14 01:30 | 101.351 | 33.9729 | 6.751
2014-05-14 01:45 | 101.367 | 33.9782 | 6.844
2014-05-14 02:00 | 101.387 | 33.9849 | 6.874
2014-05-14 02:15 | 101.394 | 33.9873 | 6.764
2014-05-14 02:30 | 101.407 | 33.9916 | 6.901
2014-05-14 02:45 | 101.429 | 33.999 | 6.884
2014-05-14 03:00 | 101.452 | 34.0067 | 6.811
2014-05-14 03:15 | 101.458 | 34.0087 | 6.655
2014-05-14 03:30 | 101.482 | 34.0168 | 6.369
2014-05-14 03:45 | 101.477 | 34.0151 | 6.056
2014-05-14 04:00 | 101.5 | 34.0228 | 5.845
2014-05-14 04:15 | 101.517 | 34.0285 | 5.673
2014-05-14 04:30 | 101.524 | 34.0308 | 5.61
2014-05-14 04:45 | 101.517 | 34.0285 | 5.602
2014-05-14 05:00 | 101.508 | 34.0255 | 5.713
2014-05-14 05:15 | 101.51 | 34.0262 | 5.852
2014-05-14 05:30 | 101.513 | 34.0272 | 6.056
2014-05-14 05:45 | 101.508 | 34.0255 | 6.502
2014-05-14 06:00 | 101.503 | 34.0238 | 7.191
2014-05-14 06:15 | 101.514 | 34.0275 | 8.199
2014-05-14 06:30 | 101.538 | 34.0355 | 8.128
2014-05-14 06:45 | 101.544 | 34.0375 | 8.862
2014-05-14 07:00 | 101.562 | 34.0436 | 8.931
2014-05-14 07:15 | 101.554 | 34.0409 | 9.468
2014-05-14 07:30 | 101.549 | 34.0392 | 9.667
2014-05-14 07:45 | 101.534 | 34.0342 | 10.111
2014-05-14 08:00 | 101.535 | 34.0345 | 11.124
2014-05-14 08:15 | 101.538 | 34.0355 | 11.264
2014-05-14 08:30 | 101.531 | 34.0332 | 11.799
2014-05-14 08:45 | 101.531 | 34.0332 | 12.049
2014-05-14 09:00 | 101.535 | 34.0345 | 12.43
2014-05-14 09:15 | 101.533 | 34.0339 | 13.092
2014-05-14 09:30 | 101.536 | 34.0349 | 13.467
2014-05-14 09:45 | 101.523 | 34.0305 | 13.724
2014-05-14 10:00 | 101.509 | 34.0258 | 13.922
2014-05-14 10:15 | 101.501 | 34.0231 | 14.272
2014-05-14 10:30 | 101.502 | 34.0235 | 14.703
2014-05-14 10:45 | 101.489 | 34.0191 | 15.36
2014-05-14 11:00 | 101.489 | 34.0191 | 15.332
2014-05-14 11:15 | 101.496 | 34.0215 | 15.273
2014-05-14 11:30 | 101.492 | 34.0201 | 15.371
2014-05-14 11:45 | 101.482 | 34.0168 | 15.902
2014-05-14 12:00 | 101.471 | 34.0131 | 16.206
2014-05-14 12:15 | 101.471 | 34.0131 | 16.691
2014-05-14 12:30 | 101.465 | 34.0111 | 16.924
2014-05-14 12:45 | 101.441 | 34.003 | 17.145
2014-05-14 13:00 | 101.459 | 34.0091 | 17.552
2014-05-14 13:15 | 101.436 | 34.0013 | 17.632
2014-05-14 13:30 | 101.43 | 33.9993 | 17.648
2014-05-14 13:45 | 101.413 | 33.9936 | 17.925
2014-05-14 14:00 | 101.4 | 33.9893 | 18.043
2014-05-14 14:15 | 101.396 | 33.9879 | 18.317
2014-05-14 14:30 | 101.381 | 33.9829 | 18.656
2014-05-14 14:45 | 101.377 | 33.9816 | 18.977
2014-05-14 15:00 | 101.368 | 33.9786 | 19.165
2014-05-14 15:15 | 101.344 | 33.9705 | 19.241
2014-05-14 15:30 | 101.34 | 33.9692 | 19.416
2014-05-14 15:45 | 101.337 | 33.9682 | 19.762
2014-05-14 16:00 | 101.319 | 33.9621 | 20.068
2014-05-14 16:15 | 101.331 | 33.9662 | 20.216
2014-05-14 16:30 | 101.348 | 33.9718 | 20.317
2014-05-14 16:45 | 101.337 | 33.9682 | 20.448
2014-05-14 17:00 | 101.328 | 33.9651 | 20.446
2014-05-14 17:15 | 101.315 | 33.9608 | 20.452
2014-05-14 17:30 | 101.305 | 33.9574 | 20.676
2014-05-14 17:45 | 101.296 | 33.9544 | 21.015
2014-05-14 18:00 | 101.292 | 33.9531 | 21.133
2014-05-14 18:15 | 101.288 | 33.9517 | 21.279
2014-05-14 18:30 | 101.282 | 33.9497 | 21.263
2014-05-14 18:45 | 101.287 | 33.9514 | 21.469
2014-05-14 19:00 | 101.277 | 33.9481 | 21.579
2014-05-14 19:15 | 101.273 | 33.9467 | 22.312
2014-05-14 19:30 | 101.275 | 33.9474 | 22.103
2014-05-14 19:45 | 101.289 | 33.9521 | 21.311
2014-05-14 20:00 | 101.304 | 33.9571 | 20.315
2014-05-14 20:15 | 101.307 | 33.9581 | 19.646
2014-05-14 20:30 | 101.316 | 33.9611 | 19.092
2014-05-14 20:45 | 101.325 | 33.9641 | 18.701
2014-05-14 21:00 | 101.326 | 33.9645 | 17.538
2014-05-14 21:15 | 101.337 | 33.9682 | 16.663
2014-05-14 21:30 | 101.35 | 33.9725 | 15.993
2014-05-14 21:45 | 101.372 | 33.9799 | 15.153
2014-05-14 22:00 | 101.384 | 33.9839 | 14.341
2014-05-14 22:15 | 101.396 | 33.9879 | 13.565
2014-05-14 22:30 | 101.424 | 33.9973 | 12.468
2014-05-14 22:45 | 101.443 | 34.0037 | 11.319
2014-05-14 23:00 | 101.455 | 34.0077 | 10.154
2014-05-14 23:15 | 101.459 | 34.0091 | 9.239
2014-05-14 23:30 | 101.471 | 34.0131 | 8.368
2014-05-14 23:45 | 101.477 | 34.0151 | 7.497
2014-05-15 | 101.484 | 34.0174 | 7.309
2014-05-15 00:15 | 101.485 | 34.0178 | 7.641
2014-05-15 00:30 | 101.495 | 34.0211 | 7.638
2014-05-15 00:45 | 101.509 | 34.0258 | 7.057
2014-05-15 01:00 | 101.516 | 34.0282 | 6.718
2014-05-15 01:15 | 101.525 | 34.0312 | 6.909
2014-05-15 01:30 | 101.546 | 34.0382 | 6.206
2014-05-15 01:45 | 101.557 | 34.0419 | 5.429
2014-05-15 02:00 | 101.562 | 34.0436 | 4.694
2014-05-15 02:15 | 101.573 | 34.0473 | 4.235
2014-05-15 02:30 | 101.58 | 34.0496 | 3.794
2014-05-15 02:45 | 101.588 | 34.0523 | 3.314
2014-05-15 03:00 | 101.6 | 34.0563 | 2.792
2014-05-15 03:15 | 101.609 | 34.0593 | 2.512
2014-05-15 03:30 | 101.619 | 34.0627 | 2.038
2014-05-15 03:45 | 101.625 | 34.0647 | 1.672
2014-05-15 04:00 | 101.637 | 34.0687 | 1.606
2014-05-15 04:15 | 101.651 | 34.0734 | 1.096
2014-05-15 04:30 | 101.658 | 34.0758 | 0.738
2014-05-15 04:45 | 101.654 | 34.0744 | 0.634
2014-05-15 05:00 | 101.672 | 34.0805 | 0.559
2014-05-15 05:15 | 101.667 | 34.0788 | 0.36
2014-05-15 05:30 | 101.666 | 34.0784 | 0.397
2014-05-15 05:45 | 101.658 | 34.0758 | 0.746
2014-05-15 06:00 | 101.668 | 34.0791 | 1.309
2014-05-15 06:15 | 101.668 | 34.0791 | 2.059
2014-05-15 06:30 | 101.677 | 34.0821 | 3.042
2014-05-15 06:45 | 101.684 | 34.0845 | 4.549
2014-05-15 07:00 | 101.686 | 34.0851 | 5.855
2014-05-15 07:15 | 101.693 | 34.0875 | 7.049
2014-05-15 07:30 | 101.687 | 34.0855 | 7.81
2014-05-15 07:45 | 101.686 | 34.0851 | 8.447
2014-05-15 08:00 | 101.672 | 34.0805 | 9.684
2014-05-15 08:15 | 101.677 | 34.0821 | 10.269
2014-05-15 08:30 | 101.651 | 34.0734 | 10.99
2014-05-15 08:45 | 101.665 | 34.0781 | 11.76
2014-05-15 09:00 | 101.652 | 34.0738 | 12.7
2014-05-15 09:15 | 101.629 | 34.066 | 14.282
2014-05-15 09:30 | 101.593 | 34.054 | 15.146
2014-05-15 09:45 | 101.598 | 34.0556 | 15.991
2014-05-15 10:00 | 101.595 | 34.0546 | 16.061
2014-05-15 10:15 | 101.592 | 34.0536 | 16.05
2014-05-15 10:30 | 101.588 | 34.0523 | 16.609
2014-05-15 10:45 | 101.579 | 34.0493 | 17.3
2014-05-15 11:00 | 101.561 | 34.0432 | 17.383
2014-05-15 11:15 | 101.551 | 34.0399 | 17.316
2014-05-15 11:30 | 101.538 | 34.0355 | 17.495
2014-05-15 11:45 | 101.529 | 34.0325 | 17.661
2014-05-15 12:00 | 101.516 | 34.0282 | 17.917
2014-05-15 12:15 | 101.51 | 34.0262 | 18.222
2014-05-15 12:30 | 101.494 | 34.0208 | 18.617
2014-05-15 12:45 | 101.473 | 34.0137 | 18.841
2014-05-15 13:00 | 101.453 | 34.007 | 19.161
2014-05-15 13:15 | 101.439 | 34.0024 | 19.317
2014-05-15 13:30 | 101.425 | 33.9977 | 19.474
2014-05-15 13:45 | 101.419 | 33.9956 | 19.558
2014-05-15 14:00 | 101.393 | 33.9869 | 19.569
2014-05-15 14:15 | 101.373 | 33.9802 | 19.866
2014-05-15 14:30 | 101.356 | 33.9745 | 20.157
2014-05-15 14:45 | 101.335 | 33.9675 | 20.356
2014-05-15 15:00 | 101.327 | 33.9648 | 20.522
2014-05-15 15:15 | 101.304 | 33.9571 | 20.687
2014-05-15 15:30 | 101.287 | 33.9514 | 20.891
2014-05-15 15:45 | 101.267 | 33.9447 | 20.957
2014-05-15 16:00 | 101.245 | 33.9373 | 21.114
2014-05-15 16:15 | 101.226 | 33.931 | 21.167
2014-05-15 16:30 | 101.217 | 33.9279 | 20.847
2014-05-15 16:45 | 101.2 | 33.9222 | 20.898
2014-05-15 17:00 | 101.184 | 33.9169 | 21.248
2014-05-15 17:15 | 101.177 | 33.9145 | 21.124
2014-05-15 17:30 | 101.163 | 33.9098 | 20.828
2014-05-15 17:45 | 101.151 | 33.9058 | 21.378
2014-05-15 18:00 | 101.135 | 33.9005 | 21.969
2014-05-15 18:15 | 101.122 | 33.8961 | 22.964
2014-05-15 18:30 | 101.119 | 33.8951 | 22.482
2014-05-15 18:45 | 101.108 | 33.8914 | 22.156
2014-05-15 19:00 | 101.077 | 33.881 | 22.571
2014-05-15 19:15 | 101.071 | 33.879 | 23.26
2014-05-15 19:30 | 101.076 | 33.8807 | 23.468
2014-05-15 19:45 | 101.082 | 33.8827 | 22.578
2014-05-15 20:00 | 101.077 | 33.881 | 20.641
2014-05-15 20:15 | 101.072 | 33.8793 | 18.994
2014-05-15 20:30 | 101.06 | 33.8753 | 18.006
2014-05-15 20:45 | 101.061 | 33.8756 | 17.065
2014-05-15 21:00 | 101.056 | 33.874 | 16.098
2014-05-15 21:15 | 101.06 | 33.8753 | 15.16
2014-05-15 21:30 | 101.067 | 33.8777 | 14.212
2014-05-15 21:45 | 101.067 | 33.8777 | 13.728
2014-05-15 22:00 | 101.069 | 33.8783 | 13.391
2014-05-15 22:15 | 101.076 | 33.8807 | 12.977
2014-05-15 22:30 | 101.08 | 33.882 | 12.317
2014-05-15 22:45 | 101.09 | 33.8854 | 11.579
2014-05-15 23:00 | 101.084 | 33.8834 | 10.825
2014-05-15 23:15 | 101.088 | 33.8847 | 10.09
2014-05-15 23:30 | 101.089 | 33.885 | 9.27
2014-05-15 23:45 | 101.093 | 33.8864 | 8.683
2014-05-16 | 101.086 | 33.884 | 7.894
2014-05-16 00:15 | 101.075 | 33.8803 | 7.271
2014-05-16 00:30 | 101.09 | 33.8854 | 6.633
2014-05-16 00:45 | 101.086 | 33.884 | 6.094
2014-05-16 01:00 | 101.081 | 33.8824 | 5.648
2014-05-16 01:15 | 101.088 | 33.8847 | 5.274
2014-05-16 01:30 | 101.093 | 33.8864 | 4.854
2014-05-16 01:45 | 101.084 | 33.8834 | 4.518
2014-05-16 02:00 | 101.086 | 33.884 | 4.314
2014-05-16 02:15 | 101.077 | 33.881 | 3.983
2014-05-16 02:30 | 101.077 | 33.881 | 3.557
2014-05-16 02:45 | 101.069 | 33.8783 | 3.139
2014-05-16 03:00 | 101.08 | 33.882 | 2.881
2014-05-16 03:15 | 101.08 | 33.882 | 2.591
2014-05-16 03:30 | 101.089 | 33.885 | 2.382
2014-05-16 03:45 | 101.093 | 33.8864 | 2.156
2014-05-16 04:00 | 101.093 | 33.8864 | 1.986
2014-05-16 04:15 | 101.092 | 33.886 | 1.782
2014-05-16 04:30 | 101.092 | 33.886 | 1.59
2014-05-16 04:45 | 101.089 | 33.885 | 1.421
2014-05-16 05:00 | 101.08 | 33.882 | 1.346
2014-05-16 05:15 | 101.072 | 33.8793 | 1.37
2014-05-16 05:30 | 101.07 | 33.8787 | 1.392
2014-05-16 05:45 | 101.06 | 33.8753 | 1.746
2014-05-16 06:00 | 101.058 | 33.8746 | 2.569
2014-05-16 06:15 | 101.037 | 33.8676 | 4.051
2014-05-16 06:30 | 101.026 | 33.8639 | 5.1
2014-05-16 06:45 | 101.011 | 33.8589 | 6.383
2014-05-16 07:00 | 101.013 | 33.8596 | 7.262
2014-05-16 07:15 | 100.997 | 33.8542 | 8.275
2014-05-16 07:30 | 100.99 | 33.8518 | 9.038
2014-05-16 07:45 | 100.981 | 33.8488 | 9.52
2014-05-16 08:00 | 100.961 | 33.8421 | 10.797
2014-05-16 08:15 | 100.948 | 33.8378 | 11.358
2014-05-16 08:30 | 100.937 | 33.8341 | 11.976
2014-05-16 08:45 | 100.926 | 33.8304 | 12.559
2014-05-16 09:00 | 100.908 | 33.8244 | 13.386
2014-05-16 09:15 | 100.904 | 33.823 | 14.971
2014-05-16 09:30 | 100.886 | 33.817 | 16.111
2014-05-16 09:45 | 100.879 | 33.8146 | 17.099
2014-05-16 10:00 | 100.868 | 33.811 | 17.426
2014-05-16 10:15 | 100.85 | 33.8049 | 17.507
2014-05-16 10:30 | 100.834 | 33.7996 | 18.207
2014-05-16 10:45 | 100.822 | 33.7955 | 18.989
2014-05-16 11:00 | 100.807 | 33.7905 | 19.06
2014-05-16 11:15 | 100.79 | 33.7848 | 18.887
2014-05-16 11:30 | 100.762 | 33.7754 | 18.801
2014-05-16 11:45 | 100.737 | 33.767 | 18.989
2014-05-16 12:00 | 100.709 | 33.7577 | 19.291
2014-05-16 12:15 | 100.685 | 33.7496 | 19.568
2014-05-16 12:30 | 100.675 | 33.7463 | 20.159
2014-05-16 12:45 | 100.673 | 33.7456 | 20.281
2014-05-16 13:00 | 100.661 | 33.7416 | 20.531
2014-05-16 13:15 | 100.644 | 33.7359 | 20.512
2014-05-16 13:30 | 100.633 | 33.7322 | 20.823
2014-05-16 13:45 | 100.614 | 33.7258 | 21.002
2014-05-16 14:00 | 100.601 | 33.7215 | 21.043
2014-05-16 14:15 | 100.588 | 33.7171 | 21.147
2014-05-16 14:30 | 100.561 | 33.708 | 21.464
2014-05-16 14:45 | 100.54 | 33.701 | 21.814
2014-05-16 15:00 | 100.533 | 33.6987 | 22.073
2014-05-16 15:15 | 100.509 | 33.6906 | 22.403
2014-05-16 15:30 | 100.494 | 33.6856 | 22.709
2014-05-16 15:45 | 100.482 | 33.6816 | 22.693
2014-05-16 16:00 | 100.469 | 33.6772 | 22.72
2014-05-16 16:15 | 100.461 | 33.6745 | 22.742
2014-05-16 16:30 | 100.443 | 33.6685 | 22.903
2014-05-16 16:45 | 100.437 | 33.6665 | 23.159
2014-05-16 17:00 | 100.431 | 33.6645 | 23.138
2014-05-16 17:15 | 100.431 | 33.6645 | 23.257
2014-05-16 17:30 | 100.42 | 33.6608 | 23.198
2014-05-16 17:45 | 100.405 | 33.6558 | 23.482
2014-05-16 18:00 | 100.402 | 33.6548 | 24.008
2014-05-16 18:15 | 100.401 | 33.6544 | 23.873
2014-05-16 18:30 | 100.398 | 33.6534 | 23.563
2014-05-16 18:45 | 100.391 | 33.6511 | 23.968
2014-05-16 19:00 | 100.399 | 33.6537 | 23.615
2014-05-16 19:15 | 100.387 | 33.6497 | 24.137
2014-05-16 19:30 | 100.402 | 33.6548 | 24.443
2014-05-16 19:45 | 100.402 | 33.6548 | 24.341
2014-05-16 20:00 | 100.417 | 33.6598 | 23.405
2014-05-16 20:15 | 100.41 | 33.6574 | 22.36
2014-05-16 20:30 | 100.419 | 33.6604 | 21.727
2014-05-16 20:45 | 100.418 | 33.6601 | 21.382
2014-05-16 21:00 | 100.416 | 33.6594 | 20.379
2014-05-16 21:15 | 100.427 | 33.6631 | 19.294
2014-05-16 21:30 | 100.439 | 33.6672 | 17.968
2014-05-16 21:45 | 100.443 | 33.6685 | 16.39
2014-05-16 22:00 | 100.439 | 33.6672 | 15.175
2014-05-16 22:15 | 100.443 | 33.6685 | 14.086
2014-05-16 22:30 | 100.442 | 33.6682 | 13.525
2014-05-16 22:45 | 100.436 | 33.6661 | 13.557
2014-05-16 23:00 | 100.439 | 33.6672 | 13.45
2014-05-16 23:15 | 100.443 | 33.6685 | 13.267
2014-05-16 23:30 | 100.438 | 33.6668 | 13.212
2014-05-16 23:45 | 100.428 | 33.6635 | 13.059
2014-05-17 | 100.437 | 33.6665 | 12.591
2014-05-17 00:15 | 100.436 | 33.6661 | 12.1
2014-05-17 00:30 | 100.442 | 33.6682 | 11.833
2014-05-17 00:45 | 100.433 | 33.6651 | 11.527
2014-05-17 01:00 | 100.439 | 33.6672 | 11.424
2014-05-17 01:15 | 100.438 | 33.6668 | 11.198
2014-05-17 01:30 | 100.439 | 33.6672 | 11.016
2014-05-17 01:45 | 100.429 | 33.6638 | 10.552
2014-05-17 02:00 | 100.428 | 33.6635 | 10.515
2014-05-17 02:15 | 100.427 | 33.6631 | 10.431
2014-05-17 02:30 | 100.433 | 33.6651 | 10.166
2014-05-17 02:45 | 100.431 | 33.6645 | 9.806
2014-05-17 03:00 | 100.428 | 33.6635 | 9.358
2014-05-17 03:15 | 100.42 | 33.6608 | 8.96
2014-05-17 03:30 | 100.415 | 33.6591 | 8.644
2014-05-17 03:45 | 100.402 | 33.6548 | 8.31
2014-05-17 04:00 | 100.41 | 33.6574 | 7.645
2014-05-17 04:15 | 100.408 | 33.6568 | 7.216
2014-05-17 04:30 | 100.418 | 33.6601 | 7.244
2014-05-17 04:45 | 100.426 | 33.6628 | 7.131
2014-05-17 05:00 | 100.426 | 33.6628 | 6.9
2014-05-17 05:15 | 100.404 | 33.6554 | 6.929
2014-05-17 05:30 | 100.386 | 33.6494 | 7.556
2014-05-17 05:45 | 100.38 | 33.6474 | 8.039
2014-05-17 06:00 | 100.371 | 33.6444 | 9.14
2014-05-17 06:15 | 100.354 | 33.6387 | 11.164
2014-05-17 06:30 | 100.357 | 33.6397 | 11.693
2014-05-17 06:45 | 100.34 | 33.634 | 12.036
2014-05-17 07:00 | 100.333 | 33.6316 | 12.432
2014-05-17 07:15 | 100.325 | 33.6289 | 12.998
2014-05-17 07:30 | 100.304 | 33.6219 | 13.383
2014-05-17 07:45 | 100.295 | 33.6189 | 13.696
2014-05-17 08:00 | 100.282 | 33.6145 | 14.374
2014-05-17 08:15 | 100.261 | 33.6075 | 14.686
2014-05-17 08:30 | 100.243 | 33.6015 | 15.367
2014-05-17 08:45 | 100.233 | 33.5981 | 15.966
2014-05-17 09:00 | 100.22 | 33.5937 | 16.696
2014-05-17 09:15 | 100.195 | 33.5854 | 18.115
2014-05-17 09:30 | 100.188 | 33.583 | 19.429
2014-05-17 09:45 | 100.174 | 33.5783 | 20.29
2014-05-17 10:00 | 100.153 | 33.5713 | 20.079
2014-05-17 10:15 | 100.132 | 33.5642 | 20.202
2014-05-17 10:30 | 100.11 | 33.5569 | 20.974
2014-05-17 10:45 | 100.096 | 33.5522 | 21.628
2014-05-17 11:00 | 100.082 | 33.5475 | 21.673
2014-05-17 11:15 | 100.074 | 33.5448 | 21.404
2014-05-17 11:30 | 100.051 | 33.5371 | 21.017
2014-05-17 11:45 | 100.026 | 33.5287 | 21.043
2014-05-17 12:00 | 99.9965 | 33.5188 | 21.413
2014-05-17 12:15 | 99.9875 | 33.5158 | 21.904
2014-05-17 12:30 | 99.9632 | 33.5077 | 21.965
2014-05-17 12:45 | 99.9404 | 33.5 | 22.051
2014-05-17 13:00 | 99.9246 | 33.4947 | 22.332
2014-05-17 13:15 | 99.9059 | 33.4885 | 22.555
2014-05-17 13:30 | 99.8912 | 33.4835 | 22.81
2014-05-17 13:45 | 99.8696 | 33.4763 | 22.499
2014-05-17 14:00 | 99.8381 | 33.4657 | 22.576
2014-05-17 14:15 | 99.8051 | 33.4547 | 22.691
2014-05-17 14:30 | 99.7858 | 33.4482 | 22.922
2014-05-17 14:45 | 99.7524 | 33.437 | 23.286
2014-05-17 15:00 | 99.7322 | 33.4302 | 23.378
2014-05-17 15:15 | 99.707 | 33.4218 | 23.198
2014-05-17 15:30 | 99.7003 | 33.4195 | 22.738
2014-05-17 15:45 | 99.6898 | 33.416 | 22.187
2014-05-17 16:00 | 99.6934 | 33.4172 | 21.912
2014-05-17 16:15 | 99.6777 | 33.412 | 22.011
2014-05-17 16:30 | 99.6534 | 33.4038 | 22.52
2014-05-17 16:45 | 99.6619 | 33.4067 | 22.286
2014-05-17 17:00 | 99.6377 | 33.3986 | 22.445
2014-05-17 17:15 | 99.5964 | 33.3847 | 22.609
2014-05-17 17:30 | 99.5845 | 33.3807 | 22.88
2014-05-17 17:45 | 99.5798 | 33.3791 | 23.317
2014-05-17 18:00 | 99.5851 | 33.3809 | 22.965
2014-05-17 18:15 | 99.586 | 33.3812 | 22.882
2014-05-17 18:30 | 99.5826 | 33.3801 | 21.653
2014-05-17 18:45 | 99.5857 | 33.3811 | 20.849
2014-05-17 19:00 | 99.5634 | 33.3737 | 20.473
2014-05-17 19:15 | 99.5693 | 33.3756 | 20.059
2014-05-17 19:30 | 99.5551 | 33.3709 | 19.803
2014-05-17 19:45 | 99.5238 | 33.3604 | 20.18
2014-05-17 20:00 | 99.513 | 33.3568 | 20.633
2014-05-17 20:15 | 99.5108 | 33.356 | 20.302
2014-05-17 20:30 | 99.5009 | 33.3527 | 20.136
2014-05-17 20:45 | 99.5053 | 33.3542 | 19.473
2014-05-17 21:00 | 99.4985 | 33.3519 | 18.04
2014-05-17 21:15 | 99.4906 | 33.3492 | 17.127
2014-05-17 21:30 | 99.4985 | 33.3519 | 16.489
2014-05-17 21:45 | 99.4907 | 33.3493 | 15.963
2014-05-17 22:00 | 99.4889 | 33.3487 | 15.475
2014-05-17 22:15 | 99.4965 | 33.3512 | 15.011
2014-05-17 22:30 | 99.4958 | 33.351 | 14.555
2014-05-17 22:45 | 99.5116 | 33.3563 | 14.036
2014-05-17 23:00 | 99.5294 | 33.3623 | 13.552
2014-05-17 23:15 | 99.5362 | 33.3645 | 13.066
2014-05-17 23:30 | 99.5361 | 33.3645 | 12.702
2014-05-17 23:45 | 99.5373 | 33.3649 | 12.386
2014-05-18 | 99.541 | 33.3661 | 11.975
2014-05-18 00:15 | 99.547 | 33.3682 | 11.533
2014-05-18 00:30 | 99.5781 | 33.3786 | 11.075
2014-05-18 00:45 | 99.5604 | 33.3726 | 10.714
2014-05-18 01:00 | 99.5548 | 33.3708 | 10.362
2014-05-18 01:15 | 99.5789 | 33.3788 | 9.757
2014-05-18 01:30 | 99.5748 | 33.3775 | 9.089
2014-05-18 01:45 | 99.5756 | 33.3777 | 8.338
2014-05-18 02:00 | 99.5914 | 33.383 | 7.781
2014-05-18 02:15 | 99.5885 | 33.3821 | 7.224
2014-05-18 02:30 | 99.5877 | 33.3818 | 6.869
2014-05-18 02:45 | 99.5848 | 33.3808 | 6.594
2014-05-18 03:00 | 99.5724 | 33.3767 | 6.348
2014-05-18 03:15 | 99.5796 | 33.3791 | 6.153
2014-05-18 03:30 | 99.5803 | 33.3793 | 5.999
2014-05-18 03:45 | 99.5679 | 33.3752 | 5.955
2014-05-18 04:00 | 99.5717 | 33.3764 | 5.793
2014-05-18 04:15 | 99.5766 | 33.3781 | 5.572
2014-05-18 04:30 | 99.572 | 33.3765 | 5.462
2014-05-18 04:45 | 99.578 | 33.3785 | 5.296
2014-05-18 05:00 | 99.5831 | 33.3803 | 5.225
2014-05-18 05:15 | 99.5694 | 33.3757 | 5.255
2014-05-18 05:30 | 99.5708 | 33.3761 | 5.437
2014-05-18 05:45 | 99.5756 | 33.3777 | 5.739
2014-05-18 06:00 | 99.5649 | 33.3742 | 6.171
2014-05-18 06:15 | 99.5571 | 33.3715 | 6.697
2014-05-18 06:30 | 99.5552 | 33.3709 | 7.127
2014-05-18 06:45 | 99.553 | 33.3702 | 7.437
2014-05-18 07:00 | 99.5522 | 33.3699 | 7.825
2014-05-18 07:15 | 99.5462 | 33.3679 | 8.351
2014-05-18 07:30 | 99.5457 | 33.3677 | 8.986
2014-05-18 07:45 | 99.548 | 33.3685 | 9.939
2014-05-18 08:00 | 99.5663 | 33.3746 | 10.5
2014-05-18 08:15 | 99.5649 | 33.3742 | 10.825
2014-05-18 08:30 | 99.5638 | 33.3738 | 11.151
2014-05-18 08:45 | 99.555 | 33.3708 | 11.447
2014-05-18 09:00 | 99.5527 | 33.3701 | 12.23
2014-05-18 09:15 | 99.5616 | 33.373 | 12.931
2014-05-18 09:30 | 99.5555 | 33.371 | 12.764
2014-05-18 09:45 | 99.5576 | 33.3717 | 12.734
2014-05-18 10:00 | 99.5691 | 33.3756 | 12.534
2014-05-18 10:15 | 99.5612 | 33.3729 | 12.555
2014-05-18 10:30 | 99.5664 | 33.3747 | 12.513
2014-05-18 10:45 | 99.5816 | 33.3798 | 12.362
2014-05-18 11:00 | 99.5846 | 33.3808 | 12.452
2014-05-18 11:15 | 99.594 | 33.3839 | 12.649
2014-05-18 11:30 | 99.5975 | 33.3851 | 12.523
2014-05-18 11:45 | 99.5867 | 33.3815 | 12.46
2014-05-18 12:00 | 99.569 | 33.3755 | 12.521
2014-05-18 12:15 | 99.5574 | 33.3716 | 12.794
2014-05-18 12:30 | 99.552 | 33.3698 | 12.93
2014-05-18 12:45 | 99.5292 | 33.3622 | 13.339
2014-05-18 13:00 | 99.5231 | 33.3601 | 13.504
2014-05-18 13:15 | 99.5135 | 33.3569 | 13.514
2014-05-18 13:30 | 99.5096 | 33.3556 | 13.413
2014-05-18 13:45 | 99.5056 | 33.3543 | 13.536
2014-05-18 14:00 | 99.5068 | 33.3547 | 13.492
2014-05-18 14:15 | 99.4994 | 33.3522 | 13.198
2014-05-18 14:30 | 99.4978 | 33.3517 | 13.029
2014-05-18 14:45 | 99.4806 | 33.3459 | 12.91
2014-05-18 15:00 | 99.4811 | 33.3461 | 12.892
2014-05-18 15:15 | 99.4667 | 33.3412 | 12.889
2014-05-18 15:30 | 99.4644 | 33.3405 | 13.001
2014-05-18 15:45 | 99.4687 | 33.3419 | 12.902
2014-05-18 16:00 | 99.4648 | 33.3406 | 12.705
2014-05-18 16:15 | 99.4518 | 33.3362 | 12.674
2014-05-18 16:30 | 99.4504 | 33.3358 | 12.643
2014-05-18 16:45 | 99.4494 | 33.3354 | 12.646
2014-05-18 17:00 | 99.4531 | 33.3367 | 12.394
2014-05-18 17:15 | 99.4525 | 33.3365 | 12.215
2014-05-18 17:30 | 99.4601 | 33.339 | 12.023
2014-05-18 17:45 | 99.4749 | 33.344 | 11.721
2014-05-18 18:00 | 99.4784 | 33.3452 | 11.63
2014-05-18 18:15 | 99.4811 | 33.3461 | 11.751
2014-05-18 18:30 | 99.4877 | 33.3483 | 11.857
2014-05-18 18:45 | 99.4781 | 33.3451 | 11.561
2014-05-18 19:00 | 99.4956 | 33.3509 | 11.11
2014-05-18 19:15 | 99.4995 | 33.3522 | 10.842
2014-05-18 19:30 | 99.4971 | 33.3514 | 10.656
2014-05-18 19:45 | 99.5175 | 33.3583 | 10.366
2014-05-18 20:00 | 99.5072 | 33.3548 | 10.15
2014-05-18 20:15 | 99.5206 | 33.3593 | 9.913
2014-05-18 20:30 | 99.5133 | 33.3569 | 9.669
2014-05-18 20:45 | 99.5219 | 33.3597 | 9.518
2014-05-18 21:00 | 99.5344 | 33.3639 | 9.42
2014-05-18 21:15 | 99.5341 | 33.3638 | 9.274
2014-05-18 21:30 | 99.5522 | 33.3699 | 9.058
2014-05-18 21:45 | 99.5622 | 33.3732 | 8.811
2014-05-18 22:00 | 99.5727 | 33.3768 | 8.635
2014-05-18 22:15 | 99.5693 | 33.3756 | 8.438
2014-05-18 22:30 | 99.5815 | 33.3797 | 8.144
2014-05-18 22:45 | 99.59 | 33.3826 | 7.857
2014-05-18 23:00 | 99.6036 | 33.3871 | 7.619
2014-05-18 23:15 | 99.6139 | 33.3906 | 7.367
2014-05-18 23:30 | 99.6136 | 33.3905 | 7.212
2014-05-18 23:45 | 99.6229 | 33.3936 | 7.138
2014-05-19 | 99.6167 | 33.3915 | 7.123
2014-05-19 00:15 | 99.6261 | 33.3947 | 7.149
2014-05-19 00:30 | 99.6282 | 33.3954 | 7.095
2014-05-19 00:45 | 99.6301 | 33.396 | 7.078
2014-05-19 01:00 | 99.6298 | 33.3959 | 7.048
2014-05-19 01:15 | 99.6395 | 33.3992 | 6.868
2014-05-19 01:30 | 99.6302 | 33.396 | 6.696
2014-05-19 01:45 | 99.6321 | 33.3967 | 6.591
2014-05-19 02:00 | 99.6385 | 33.3988 | 6.489
2014-05-19 02:15 | 99.6352 | 33.3977 | 6.308
2014-05-19 02:30 | 99.6324 | 33.3968 | 6.051
2014-05-19 02:45 | 99.6355 | 33.3978 | 5.867
2014-05-19 03:00 | 99.6301 | 33.396 | 5.739
2014-05-19 03:15 | 99.6275 | 33.3951 | 5.596
2014-05-19 03:30 | 99.6296 | 33.3958 | 5.755
2014-05-19 03:45 | 99.6282 | 33.3954 | 5.897
2014-05-19 04:00 | 99.6461 | 33.4014 | 5.934
2014-05-19 04:15 | 99.6456 | 33.4012 | 5.958
2014-05-19 04:30 | 99.6325 | 33.3968 | 5.925
2014-05-19 04:45 | 99.6401 | 33.3994 | 5.928
2014-05-19 05:00 | 99.6467 | 33.4016 | 6.002
2014-05-19 05:15 | 99.6407 | 33.3996 | 6.052
2014-05-19 05:30 | 99.6581 | 33.4054 | 6.097
2014-05-19 05:45 | 99.6645 | 33.4075 | 6.194
2014-05-19 06:00 | 99.6421 | 33.4 | 6.267
2014-05-19 06:15 | 99.6624 | 33.4068 | 6.337
2014-05-19 06:30 | 99.6694 | 33.4092 | 6.502
2014-05-19 06:45 | 99.6842 | 33.4141 | 6.84
2014-05-19 07:00 | 99.6836 | 33.4139 | 7.301
2014-05-19 07:15 | 99.6814 | 33.4132 | 7.404
2014-05-19 07:30 | 99.6928 | 33.417 | 7.596
2014-05-19 07:45 | 99.6757 | 33.4113 | 7.731
2014-05-19 08:00 | 99.6797 | 33.4126 | 8.247
2014-05-19 08:15 | 99.6785 | 33.4122 | 8.44
2014-05-19 08:30 | 99.6785 | 33.4122 | 8.772
2014-05-19 08:45 | 99.7047 | 33.421 | 8.784
2014-05-19 09:00 | 99.6863 | 33.4148 | 9.064
2014-05-19 09:15 | 99.6829 | 33.4137 | 9.545
2014-05-19 09:30 | 99.6807 | 33.413 | 10.169
2014-05-19 09:45 | 99.6859 | 33.4147 | 10.576
2014-05-19 10:00 | 99.6722 | 33.4101 | 10.469
2014-05-19 10:15 | 99.6784 | 33.4122 | 10.32
2014-05-19 10:30 | 99.6849 | 33.4144 | 10.671
2014-05-19 10:45 | 99.6775 | 33.4119 | 10.793
2014-05-19 11:00 | 99.6728 | 33.4103 | 10.913
2014-05-19 11:15 | 99.6828 | 33.4137 | 10.605
2014-05-19 11:30 | 99.6846 | 33.4143 | 10.743
2014-05-19 11:45 | 99.6957 | 33.418 | 10.84
2014-05-19 12:00 | 99.6775 | 33.4119 | 10.892
2014-05-19 12:15 | 99.6773 | 33.4118 | 10.952
2014-05-19 12:30 | 99.6771 | 33.4118 | 11.005
2014-05-19 12:45 | 99.6917 | 33.4167 | 11.085
2014-05-19 13:00 | 99.6905 | 33.4163 | 11.202
2014-05-19 13:15 | 99.6973 | 33.4185 | 11.368
2014-05-19 13:30 | 99.7203 | 33.4262 | 11.452
2014-05-19 13:45 | 99.7059 | 33.4214 | 11.286
2014-05-19 14:00 | 99.679 | 33.4124 | 11.301
2014-05-19 14:15 | 99.7025 | 33.4203 | 11.335
2014-05-19 14:30 | 99.6977 | 33.4187 | 11.69
2014-05-19 14:45 | 99.697 | 33.4184 | 12.258
2014-05-19 15:00 | 99.7007 | 33.4197 | 12.293
2014-05-19 15:15 | 99.7091 | 33.4225 | 12.208
2014-05-19 15:30 | 99.6871 | 33.4151 | 12.313
2014-05-19 15:45 | 99.7055 | 33.4213 | 12.01
2014-05-19 16:00 | 99.6788 | 33.4123 | 12.212
2014-05-19 16:15 | 99.6907 | 33.4163 | 12.275
2014-05-19 16:30 | 99.6951 | 33.4178 | 12.446
2014-05-19 16:45 | 99.6982 | 33.4188 | 12.353
2014-05-19 17:00 | 99.7085 | 33.4223 | 12.353
2014-05-19 17:15 | 99.7184 | 33.4256 | 12.396
2014-05-19 17:30 | 99.7124 | 33.4236 | 12.382
2014-05-19 17:45 | 99.7184 | 33.4256 | 12.252
2014-05-19 18:00 | 99.7202 | 33.4262 | 12.344
2014-05-19 18:15 | 99.7189 | 33.4258 | 12.465
2014-05-19 18:30 | 99.7233 | 33.4273 | 13.116
2014-05-19 18:45 | 99.7339 | 33.4308 | 12.959
2014-05-19 19:00 | 99.7306 | 33.4297 | 12.438
2014-05-19 19:15 | 99.7413 | 33.4333 | 13.162
2014-05-19 19:30 | 99.7513 | 33.4366 | 13.375
2014-05-19 19:45 | 99.7742 | 33.4443 | 13.077
2014-05-19 20:00 | 99.7808 | 33.4465 | 11.67
2014-05-19 20:15 | 99.7827 | 33.4472 | 11.456
2014-05-19 20:30 | 99.7798 | 33.4462 | 11.563
2014-05-19 20:45 | 99.8012 | 33.4534 | 11.54
2014-05-19 21:00 | 99.812 | 33.457 | 10.538
2014-05-19 21:15 | 99.8036 | 33.4542 | 9.853
2014-05-19 21:30 | 99.8152 | 33.4581 | 9.335
2014-05-19 21:45 | 99.8181 | 33.459 | 8.892
2014-05-19 22:00 | 99.8137 | 33.4576 | 8.515
2014-05-19 22:15 | 99.8263 | 33.4618 | 8.266
2014-05-19 22:30 | 99.8343 | 33.4645 | 8.035
2014-05-19 22:45 | 99.8371 | 33.4654 | 7.789
2014-05-19 23:00 | 99.8356 | 33.4649 | 7.647
2014-05-19 23:15 | 99.851 | 33.4701 | 7.608
2014-05-19 23:30 | 99.8589 | 33.4727 | 7.555
2014-05-19 23:45 | 99.8638 | 33.4743 | 7.501
2014-05-20 | 99.8599 | 33.473 | 7.429
2014-05-20 00:15 | 99.8597 | 33.473 | 7.287
2014-05-20 00:30 | 99.8661 | 33.4751 | 7.233
2014-05-20 00:45 | 99.8643 | 33.4745 | 7.15
2014-05-20 01:00 | 99.869 | 33.4761 | 6.976
2014-05-20 01:15 | 99.868 | 33.4758 | 6.833
2014-05-20 01:30 | 99.8723 | 33.4772 | 6.743
2014-05-20 01:45 | 99.8756 | 33.4783 | 6.607
2014-05-20 02:00 | 99.8839 | 33.4811 | 6.451
2014-05-20 02:15 | 99.891 | 33.4835 | 6.332
2014-05-20 02:30 | 99.8955 | 33.485 | 6.406
2014-05-20 02:45 | 99.8883 | 33.4826 | 6.629
2014-05-20 03:00 | 99.9007 | 33.4867 | 6.784
2014-05-20 03:15 | 99.9083 | 33.4893 | 6.749
2014-05-20 03:30 | 99.9098 | 33.4898 | 6.613
2014-05-20 03:45 | 99.9042 | 33.4879 | 6.535
2014-05-20 04:00 | 99.9125 | 33.4907 | 6.498
2014-05-20 04:15 | 99.92 | 33.4932 | 6.416
2014-05-20 04:30 | 99.9193 | 33.4929 | 5.984
2014-05-20 04:45 | 99.9179 | 33.4925 | 5.844
2014-05-20 05:00 | 99.9205 | 33.4934 | 5.877
2014-05-20 05:15 | 99.9274 | 33.4957 | 6.037
2014-05-20 05:30 | 99.9353 | 33.4983 | 6.123
2014-05-20 05:45 | 99.9352 | 33.4983 | 6.4
2014-05-20 06:00 | 99.921 | 33.4935 | 7.243
2014-05-20 06:15 | 99.9284 | 33.496 | 8.82
2014-05-20 06:30 | 99.9544 | 33.5047 | 9.383
2014-05-20 06:45 | 99.9556 | 33.5051 | 9.697
2014-05-20 07:00 | 99.9625 | 33.5074 | 9.762
2014-05-20 07:15 | 99.9668 | 33.5089 | 9.727
2014-05-20 07:30 | 99.9564 | 33.5054 | 9.506
2014-05-20 07:45 | 99.9565 | 33.5054 | 9.476
2014-05-20 08:00 | 99.953 | 33.5042 | 9.948
2014-05-20 08:15 | 99.9633 | 33.5077 | 10.004
2014-05-20 08:30 | 99.9607 | 33.5068 | 10.319
2014-05-20 08:45 | 99.9573 | 33.5057 | 10.463
2014-05-20 09:00 | 99.9635 | 33.5078 | 10.469
2014-05-20 09:15 | 99.9532 | 33.5043 | 11.273
2014-05-20 09:30 | 99.9476 | 33.5024 | 11.744
2014-05-20 09:45 | 99.9576 | 33.5058 | 12.147
2014-05-20 10:00 | 99.9526 | 33.5041 | 11.503
2014-05-20 10:15 | 99.9473 | 33.5023 | 11.44
2014-05-20 10:30 | 99.9576 | 33.5058 | 11.719
2014-05-20 10:45 | 99.9623 | 33.5074 | 11.977
2014-05-20 11:00 | 99.95 | 33.5032 | 12.118
2014-05-20 11:15 | 99.9389 | 33.4995 | 11.958
2014-05-20 11:30 | 99.9465 | 33.5021 | 12.076
2014-05-20 11:45 | 99.9303 | 33.4966 | 12.256
2014-05-20 12:00 | 99.9221 | 33.4939 | 12.414
2014-05-20 12:15 | 99.9165 | 33.492 | 12.795
2014-05-20 12:30 | 99.9161 | 33.4919 | 12.818
2014-05-20 12:45 | 99.9142 | 33.4912 | 12.851
2014-05-20 13:00 | 99.9 | 33.4865 | 13.048
2014-05-20 13:15 | 99.909 | 33.4895 | 13.102
2014-05-20 13:30 | 99.8999 | 33.4864 | 13.135
2014-05-20 13:45 | 99.8788 | 33.4794 | 13.379
2014-05-20 14:00 | 99.8784 | 33.4792 | 13.595
2014-05-20 14:15 | 99.8686 | 33.476 | 13.749
2014-05-20 14:30 | 99.8506 | 33.4699 | 13.989
2014-05-20 14:45 | 99.8447 | 33.4679 | 13.992
2014-05-20 15:00 | 99.8315 | 33.4635 | 14.279
2014-05-20 15:15 | 99.8284 | 33.4625 | 14.585
2014-05-20 15:30 | 99.8385 | 33.4659 | 14.639
2014-05-20 15:45 | 99.8254 | 33.4615 | 14.696
2014-05-20 16:00 | 99.8252 | 33.4614 | 14.693
2014-05-20 16:15 | 99.8109 | 33.4566 | 14.568
2014-05-20 16:30 | 99.8221 | 33.4604 | 14.921
2014-05-20 16:45 | 99.8089 | 33.4559 | 14.855
2014-05-20 17:00 | 99.8074 | 33.4554 | 15.041
2014-05-20 17:15 | 99.8065 | 33.4551 | 15.067
2014-05-20 17:30 | 99.8005 | 33.4531 | 15.154
2014-05-20 17:45 | 99.7844 | 33.4477 | 14.976
2014-05-20 18:00 | 99.7847 | 33.4478 | 15.193
2014-05-20 18:15 | 99.7907 | 33.4498 | 15.333
2014-05-20 18:30 | 99.7879 | 33.4489 | 15.495
2014-05-20 18:45 | 99.786 | 33.4483 | 15.255
2014-05-20 19:00 | 99.783 | 33.4473 | 15.073
2014-05-20 19:15 | 99.7891 | 33.4493 | 15.037
2014-05-20 19:30 | 99.7753 | 33.4447 | 15.541
2014-05-20 19:45 | 99.7894 | 33.4494 | 15.402
2014-05-20 20:00 | 99.7899 | 33.4496 | 14.517
2014-05-20 20:15 | 99.7969 | 33.4519 | 14.229
2014-05-20 20:30 | 99.7897 | 33.4495 | 14.471
2014-05-20 20:45 | 99.7968 | 33.4519 | 14.569
2014-05-20 21:00 | 99.8073 | 33.4554 | 13.127
2014-05-20 21:15 | 99.805 | 33.4546 | 12.165
2014-05-20 21:30 | 99.8031 | 33.454 | 11.384
2014-05-20 21:45 | 99.808 | 33.4556 | 10.636
2014-05-20 22:00 | 99.8134 | 33.4575 | 9.769
2014-05-20 22:15 | 99.8283 | 33.4624 | 8.735
2014-05-20 22:30 | 99.8297 | 33.4629 | 7.686
2014-05-20 22:45 | 99.822 | 33.4603 | 7.009
2014-05-20 23:00 | 99.8263 | 33.4618 | 6.418
2014-05-20 23:15 | 99.8218 | 33.4603 | 5.774
2014-05-20 23:30 | 99.8187 | 33.4592 | 5.185
2014-05-20 23:45 | 99.8311 | 33.4634 | 4.712
2014-05-21 | 99.8316 | 33.4636 | 4.147
2014-05-21 00:15 | 99.8233 | 33.4608 | 3.608
2014-05-21 00:30 | 99.8299 | 33.463 | 3.271
2014-05-21 00:45 | 99.8343 | 33.4645 | 3.159
2014-05-21 01:00 | 99.8339 | 33.4643 | 2.715
2014-05-21 01:15 | 99.8198 | 33.4596 | 2.732
2014-05-21 01:30 | 99.812 | 33.457 | 2.857
2014-05-21 01:45 | 99.8008 | 33.4532 | 4.046
2014-05-21 02:00 | 99.7985 | 33.4525 | 4.771
2014-05-21 02:15 | 99.7898 | 33.4495 | 5.185
2014-05-21 02:30 | 99.7854 | 33.4481 | 5.37
2014-05-21 02:45 | 99.7823 | 33.447 | 5.375
2014-05-21 03:00 | 99.7822 | 33.447 | 4.941
2014-05-21 03:15 | 99.7802 | 33.4463 | 4.417
2014-05-21 03:30 | 99.7856 | 33.4481 | 3.823
2014-05-21 03:45 | 99.8002 | 33.453 | 3.185
2014-05-21 04:00 | 99.8063 | 33.4551 | 2.561
2014-05-21 04:15 | 99.804 | 33.4543 | 1.89
2014-05-21 04:30 | 99.8052 | 33.4547 | 1.458
2014-05-21 04:45 | 99.8099 | 33.4563 | 1.288
2014-05-21 05:00 | 99.8089 | 33.4559 | 1.45
2014-05-21 05:15 | 99.807 | 33.4553 | 2.151
2014-05-21 05:30 | 99.7923 | 33.4504 | 3.007
2014-05-21 05:45 | 99.7949 | 33.4513 | 3.762
2014-05-21 06:00 | 99.7857 | 33.4482 | 4.635
2014-05-21 06:15 | 99.7721 | 33.4436 | 6.708
2014-05-21 06:30 | 99.785 | 33.4479 | 8.202
2014-05-21 06:45 | 99.784 | 33.4476 | 8.714
2014-05-21 07:00 | 99.7897 | 33.4495 | 8.614
2014-05-21 07:15 | 99.7825 | 33.4471 | 9.1
2014-05-21 07:30 | 99.7827 | 33.4472 | 9.381
2014-05-21 07:45 | 99.7722 | 33.4436 | 9.531
2014-05-21 08:00 | 99.7668 | 33.4418 | 9.915
2014-05-21 08:15 | 99.7673 | 33.442 | 10.21
2014-05-21 08:30 | 99.752 | 33.4369 | 10.87
2014-05-21 08:45 | 99.7455 | 33.4347 | 11.297
2014-05-21 09:00 | 99.734 | 33.4308 | 11.707
2014-05-21 09:15 | 99.723 | 33.4271 | 12.907
2014-05-21 09:30 | 99.715 | 33.4245 | 13.732
2014-05-21 09:45 | 99.7212 | 33.4265 | 14.597
2014-05-21 10:00 | 99.7216 | 33.4267 | 14.741
2014-05-21 10:15 | 99.7176 | 33.4253 | 14.467
2014-05-21 10:30 | 99.7133 | 33.4239 | 14.769
2014-05-21 10:45 | 99.6938 | 33.4174 | 15.301
2014-05-21 11:00 | 99.6942 | 33.4175 | 15.456
2014-05-21 11:15 | 99.687 | 33.4151 | 15.563
2014-05-21 11:30 | 99.6758 | 33.4113 | 15.59
2014-05-21 11:45 | 99.6712 | 33.4098 | 15.705
2014-05-21 12:00 | 99.6633 | 33.4071 | 15.958
2014-05-21 12:15 | 99.6544 | 33.4042 | 16.32
2014-05-21 12:30 | 99.6419 | 33.4 | 16.642
2014-05-21 12:45 | 99.6386 | 33.3989 | 16.985
2014-05-21 13:00 | 99.6281 | 33.3953 | 17.239
2014-05-21 13:15 | 99.6154 | 33.3911 | 17.618
2014-05-21 13:30 | 99.6226 | 33.3935 | 16.593
2014-05-21 13:45 | 99.6245 | 33.3941 | 16.054
2014-05-21 14:00 | 99.6283 | 33.3954 | 16.059
2014-05-21 14:15 | 99.6166 | 33.3915 | 16.361
2014-05-21 14:30 | 99.6129 | 33.3902 | 16.452
2014-05-21 14:45 | 99.6112 | 33.3897 | 16.429
2014-05-21 15:00 | 99.6073 | 33.3884 | 16.359
2014-05-21 15:15 | 99.5892 | 33.3823 | 16.642
2014-05-21 15:30 | 99.5938 | 33.3838 | 16.779
2014-05-21 15:45 | 99.6018 | 33.3865 | 16.506
2014-05-21 16:00 | 99.592 | 33.3832 | 16.424
2014-05-21 16:15 | 99.5862 | 33.3813 | 16.474
2014-05-21 16:30 | 99.5746 | 33.3774 | 16.738
2014-05-21 16:45 | 99.5653 | 33.3743 | 17.337
2014-05-21 17:00 | 99.5645 | 33.374 | 17.97
2014-05-21 17:15 | 99.5606 | 33.3727 | 17.699
2014-05-21 17:30 | 99.5432 | 33.3669 | 17.586
2014-05-21 17:45 | 99.5479 | 33.3685 | 17.597
2014-05-21 18:00 | 99.5488 | 33.3688 | 16.851
2014-05-21 18:15 | 99.5486 | 33.3687 | 16.653
2014-05-21 18:30 | 99.5522 | 33.3699 | 16.481
2014-05-21 18:45 | 99.5437 | 33.367 | 16.305
2014-05-21 19:00 | 99.5426 | 33.3667 | 17.214
2014-05-21 19:15 | 99.5441 | 33.3672 | 17.307
2014-05-21 19:30 | 99.5475 | 33.3683 | 18.122
2014-05-21 19:45 | 99.5623 | 33.3733 | 17.952
2014-05-21 20:00 | 99.5617 | 33.3731 | 16.726
2014-05-21 20:15 | 99.5599 | 33.3725 | 16.642
2014-05-21 20:30 | 99.5635 | 33.3737 | 16.6
2014-05-21 20:45 | 99.5715 | 33.3764 | 16.709
2014-05-21 21:00 | 99.5797 | 33.3791 | 15.686
2014-05-21 21:15 | 99.5789 | 33.3788 | 14.71
2014-05-21 21:30 | 99.58 | 33.3792 | 13.851
2014-05-21 21:45 | 99.5797 | 33.3791 | 13.036
2014-05-21 22:00 | 99.5819 | 33.3799 | 12.076
2014-05-21 22:15 | 99.5868 | 33.3815 | 10.8
2014-05-21 22:30 | 99.5939 | 33.3839 | 9.402
2014-05-21 22:45 | 99.5849 | 33.3809 | 8.313
2014-05-21 23:00 | 99.5874 | 33.3817 | 7.391
2014-05-21 23:15 | 99.5888 | 33.3822 | 6.721
2014-05-21 23:30 | 99.5811 | 33.3796 | 6.342
2014-05-21 23:45 | 99.5858 | 33.3812 | 5.826
2014-05-22 | 99.5759 | 33.3778 | 5.537
2014-05-22 00:15 | 99.5713 | 33.3763 | 5.268
2014-05-22 00:30 | 99.5701 | 33.3759 | 5.158
2014-05-22 00:45 | 99.5607 | 33.3727 | 5.084
2014-05-22 01:00 | 99.5583 | 33.3719 | 5.117
2014-05-22 01:15 | 99.5497 | 33.3691 | 5.238
2014-05-22 01:30 | 99.5539 | 33.3705 | 5.406
2014-05-22 01:45 | 99.5488 | 33.3688 | 5.488
2014-05-22 02:00 | 99.5435 | 33.367 | 5.44
2014-05-22 02:15 | 99.5397 | 33.3657 | 5.342
2014-05-22 02:30 | 99.5271 | 33.3615 | 5.325
2014-05-22 02:45 | 99.5302 | 33.3625 | 5.231
2014-05-22 03:00 | 99.5208 | 33.3594 | 5.148
2014-05-22 03:15 | 99.5099 | 33.3557 | 4.98
2014-05-22 03:30 | 99.5232 | 33.3602 | 4.755
2014-05-22 03:45 | 99.5158 | 33.3577 | 4.606
2014-05-22 04:00 | 99.5141 | 33.3571 | 4.605
2014-05-22 04:15 | 99.5206 | 33.3593 | 4.693
2014-05-22 04:30 | 99.5173 | 33.3582 | 4.678
2014-05-22 04:45 | 99.5227 | 33.36 | 4.816
2014-05-22 05:00 | 99.521 | 33.3594 | 4.972
2014-05-22 05:15 | 99.5112 | 33.3562 | 5.373
2014-05-22 05:30 | 99.506 | 33.3544 | 5.732
2014-05-22 05:45 | 99.5063 | 33.3545 | 6.364
2014-05-22 06:00 | 99.5079 | 33.355 | 7.008
2014-05-22 06:15 | 99.5009 | 33.3527 | 7.217
2014-05-22 06:30 | 99.4886 | 33.3486 | 7.786
2014-05-22 06:45 | 99.4678 | 33.3416 | 8.784
2014-05-22 07:00 | 99.4663 | 33.3411 | 9.535
2014-05-22 07:15 | 99.4645 | 33.3405 | 10.16
2014-05-22 07:30 | 99.4614 | 33.3395 | 10.681
2014-05-22 07:45 | 99.4558 | 33.3376 | 11.128
2014-05-22 08:00 | 99.4497 | 33.3355 | 11.718
2014-05-22 08:15 | 99.4429 | 33.3333 | 12.608
2014-05-22 08:30 | 99.4369 | 33.3312 | 13.28
2014-05-22 08:45 | 99.4373 | 33.3314 | 13.589
2014-05-22 09:00 | 99.4441 | 33.3337 | 13.572
2014-05-22 09:15 | 99.4506 | 33.3358 | 13.625
2014-05-22 09:30 | 99.4469 | 33.3346 | 14.006
2014-05-22 09:45 | 99.4458 | 33.3342 | 14.959
2014-05-22 10:00 | 99.4445 | 33.3338 | 15.187
2014-05-22 10:15 | 99.4392 | 33.332 | 14.912
2014-05-22 10:30 | 99.4516 | 33.3362 | 14.657
2014-05-22 10:45 | 99.4506 | 33.3358 | 14.496
2014-05-22 11:00 | 99.4394 | 33.3321 | 14.985
2014-05-22 11:15 | 99.4389 | 33.3319 | 14.991
2014-05-22 11:30 | 99.4441 | 33.3337 | 15.01
2014-05-22 11:45 | 99.4515 | 33.3361 | 14.879
2014-05-22 12:00 | 99.4417 | 33.3329 | 15.104
2014-05-22 12:15 | 99.4403 | 33.3324 | 15.142
2014-05-22 12:30 | 99.4546 | 33.3372 | 15.434
2014-05-22 12:45 | 99.4362 | 33.331 | 15.567
2014-05-22 13:00 | 99.4187 | 33.3251 | 15.902
2014-05-22 13:15 | 99.445 | 33.334 | 15.701
2014-05-22 13:30 | 99.4312 | 33.3293 | 15.65
2014-05-22 13:45 | 99.4428 | 33.3332 | 15.603
2014-05-22 14:00 | 99.4347 | 33.3305 | 15.68
2014-05-22 14:15 | 99.4297 | 33.3288 | 15.622
2014-05-22 14:30 | 99.4266 | 33.3278 | 15.771
2014-05-22 14:45 | 99.3995 | 33.3187 | 15.865
2014-05-22 15:00 | 99.415 | 33.3239 | 16.027
2014-05-22 15:15 | 99.3967 | 33.3178 | 16.018
2014-05-22 15:30 | 99.4014 | 33.3193 | 16.125
2014-05-22 15:45 | 99.3996 | 33.3187 | 16.281
2014-05-22 16:00 | 99.409 | 33.3219 | 15.67
2014-05-22 16:15 | 99.399 | 33.3185 | 15.552
2014-05-22 16:30 | 99.3955 | 33.3174 | 15.883
2014-05-22 16:45 | 99.3829 | 33.3131 | 16.197
2014-05-22 17:00 | 99.3977 | 33.3181 | 16.089
2014-05-22 17:15 | 99.3911 | 33.3159 | 15.975
2014-05-22 17:30 | 99.3884 | 33.315 | 15.921
2014-05-22 17:45 | 99.3882 | 33.3149 | 16.103
2014-05-22 18:00 | 99.3924 | 33.3163 | 16.182
2014-05-22 18:15 | 99.3906 | 33.3157 | 16.395
2014-05-22 18:30 | 99.3906 | 33.3157 | 16.679
2014-05-22 18:45 | 99.3835 | 33.3133 | 16.973
2014-05-22 19:00 | 99.3838 | 33.3134 | 16.542
2014-05-22 19:15 | 99.3827 | 33.3131 | 16.617
2014-05-22 19:30 | 99.3978 | 33.3181 | 17.049
2014-05-22 19:45 | 99.4025 | 33.3197 | 17.052
2014-05-22 20:00 | 99.4183 | 33.325 | 16.136
2014-05-22 20:15 | 99.4161 | 33.3243 | 15.632
2014-05-22 20:30 | 99.4311 | 33.3293 | 15.444
2014-05-22 20:45 | 99.4451 | 33.334 | 15.797
2014-05-22 21:00 | 99.4713 | 33.3428 | 14.526
2014-05-22 21:15 | 99.4709 | 33.3426 | 13.49
2014-05-22 21:30 | 99.4684 | 33.3418 | 12.843
2014-05-22 21:45 | 99.4821 | 33.3464 | 12.278
2014-05-22 22:00 | 99.4807 | 33.3459 | 11.826
2014-05-22 22:15 | 99.4894 | 33.3488 | 11.444
2014-05-22 22:30 | 99.5047 | 33.354 | 11.131
2014-05-22 22:45 | 99.5159 | 33.3577 | 10.755
2014-05-22 23:00 | 99.5216 | 33.3596 | 10.377
2014-05-22 23:15 | 99.5298 | 33.3624 | 10.089
2014-05-22 23:30 | 99.5392 | 33.3655 | 9.728
2014-05-22 23:45 | 99.5487 | 33.3687 | 9.294
2014-05-23 | 99.5591 | 33.3722 | 8.68
2014-05-23 00:15 | 99.5711 | 33.3762 | 7.669
2014-05-23 00:30 | 99.5722 | 33.3766 | 6.783
2014-05-23 00:45 | 99.5713 | 33.3763 | 5.829
2014-05-23 01:00 | 99.5758 | 33.3778 | 5.025
2014-05-23 01:15 | 99.5793 | 33.379 | 4.248
2014-05-23 01:30 | 99.5872 | 33.3816 | 3.534
2014-05-23 01:45 | 99.5788 | 33.3788 | 3.014
2014-05-23 02:00 | 99.5831 | 33.3803 | 2.672
2014-05-23 02:15 | 99.5864 | 33.3814 | 2.234
2014-05-23 02:30 | 99.593 | 33.3836 | 2.001
2014-05-23 02:45 | 99.5961 | 33.3846 | 2.044
2014-05-23 03:00 | 99.5957 | 33.3845 | 1.958
2014-05-23 03:15 | 99.5982 | 33.3853 | 1.717
2014-05-23 03:30 | 99.6017 | 33.3865 | 1.281
2014-05-23 03:45 | 99.6107 | 33.3895 | 1.137
2014-05-23 04:00 | 99.6238 | 33.3939 | 0.79
2014-05-23 04:15 | 99.6323 | 33.3967 | 0.564
2014-05-23 04:30 | 99.627 | 33.395 | 0.424
2014-05-23 04:45 | 99.6286 | 33.3955 | 0.675
2014-05-23 05:00 | 99.6292 | 33.3957 | 0.922
2014-05-23 05:15 | 99.6265 | 33.3948 | 0.929
2014-05-23 05:30 | 99.6262 | 33.3947 | 1.078
2014-05-23 05:45 | 99.6085 | 33.3888 | 1.968
2014-05-23 06:00 | 99.5941 | 33.3839 | 3.812
2014-05-23 06:15 | 99.5755 | 33.3777 | 6.328
2014-05-23 06:30 | 99.589 | 33.3822 | 7.772
2014-05-23 06:45 | 99.579 | 33.3789 | 8.549
2014-05-23 07:00 | 99.5778 | 33.3785 | 8.904
2014-05-23 07:15 | 99.5716 | 33.3764 | 9.188
2014-05-23 07:30 | 99.5711 | 33.3762 | 9.885
2014-05-23 07:45 | 99.565 | 33.3742 | 9.97
2014-05-23 08:00 | 99.5647 | 33.3741 | 10.539
2014-05-23 08:15 | 99.5583 | 33.3719 | 10.799
2014-05-23 08:30 | 99.5549 | 33.3708 | 11.332
2014-05-23 08:45 | 99.5604 | 33.3726 | 11.927
2014-05-23 09:00 | 99.5598 | 33.3724 | 12.333
2014-05-23 09:15 | 99.5455 | 33.3677 | 13.248
2014-05-23 09:30 | 99.5419 | 33.3664 | 13.944
2014-05-23 09:45 | 99.5448 | 33.3674 | 15.225
2014-05-23 10:00 | 99.5373 | 33.3649 | 15.631
2014-05-23 10:15 | 99.5276 | 33.3617 | 15.323
2014-05-23 10:30 | 99.5246 | 33.3606 | 15.18
2014-05-23 10:45 | 99.5217 | 33.3597 | 15.584
2014-05-23 11:00 | 99.5305 | 33.3626 | 15.964
2014-05-23 11:15 | 99.5363 | 33.3646 | 15.633
2014-05-23 11:30 | 99.5253 | 33.3609 | 15.419
2014-05-23 11:45 | 99.5151 | 33.3575 | 15.429
2014-05-23 12:00 | 99.5172 | 33.3582 | 15.919
2014-05-23 12:15 | 99.5172 | 33.3582 | 16.292
2014-05-23 12:30 | 99.5215 | 33.3596 | 16.393
2014-05-23 12:45 | 99.5229 | 33.3601 | 16.544
2014-05-23 13:00 | 99.5172 | 33.3582 | 16.564
2014-05-23 13:15 | 99.5047 | 33.354 | 16.502
2014-05-23 13:30 | 99.5039 | 33.3537 | 16.467
2014-05-23 13:45 | 99.5019 | 33.353 | 16.692
2014-05-23 14:00 | 99.4922 | 33.3498 | 16.916
2014-05-23 14:15 | 99.4886 | 33.3486 | 17.047
2014-05-23 14:30 | 99.4761 | 33.3444 | 17.105
2014-05-23 14:45 | 99.4663 | 33.3411 | 17.473
2014-05-23 15:00 | 99.4516 | 33.3362 | 17.546
2014-05-23 15:15 | 99.4445 | 33.3338 | 18.08
2014-05-23 15:30 | 99.4448 | 33.3339 | 18.503
2014-05-23 15:45 | 99.4414 | 33.3328 | 18.582
2014-05-23 16:00 | 99.4344 | 33.3304 | 18.568
2014-05-23 16:15 | 99.4372 | 33.3313 | 18.802
2014-05-23 16:30 | 99.4328 | 33.3299 | 18.687
2014-05-23 16:45 | 99.4243 | 33.327 | 18.904
2014-05-23 17:00 | 99.4227 | 33.3265 | 19.094
2014-05-23 17:15 | 99.4228 | 33.3265 | 19.561
2014-05-23 17:30 | 99.436 | 33.3309 | 19.674
2014-05-23 17:45 | 99.4332 | 33.33 | 19.054
2014-05-23 18:00 | 99.4367 | 33.3312 | 18.646
2014-05-23 18:15 | 99.4373 | 33.3314 | 19.413
2014-05-23 18:30 | 99.4425 | 33.3331 | 19.899
2014-05-23 18:45 | 99.4478 | 33.3349 | 19.199
2014-05-23 19:00 | 99.4464 | 33.3344 | 19.106
2014-05-23 19:15 | 99.4608 | 33.3393 | 20.079
2014-05-23 19:30 | 99.4612 | 33.3394 | 21.163
2014-05-23 19:45 | 99.4769 | 33.3447 | 21.375
2014-05-23 20:00 | 99.4976 | 33.3516 | 20.417
2014-05-23 20:15 | 99.5067 | 33.3546 | 19.749
2014-05-23 20:30 | 99.5179 | 33.3584 | 19.318
2014-05-23 20:45 | 99.5303 | 33.3626 | 19.149
2014-05-23 21:00 | 99.5407 | 33.366 | 17.972
2014-05-23 21:15 | 99.5606 | 33.3727 | 16.8
2014-05-23 21:30 | 99.5733 | 33.377 | 15.487
2014-05-23 21:45 | 99.5885 | 33.3821 | 14.089
2014-05-23 22:00 | 99.6061 | 33.388 | 12.634
2014-05-23 22:15 | 99.623 | 33.3936 | 11.296
2014-05-23 22:30 | 99.6418 | 33.3999 | 10.436
2014-05-23 22:45 | 99.6628 | 33.407 | 9.601
2014-05-23 23:00 | 99.6763 | 33.4115 | 8.705
2014-05-23 23:15 | 99.6989 | 33.4191 | 7.887
2014-05-23 23:30 | 99.7181 | 33.4255 | 7.243
2014-05-23 23:45 | 99.7339 | 33.4308 | 6.779
2014-05-24 | 99.7465 | 33.435 | 6.297
2014-05-24 00:15 | 99.7632 | 33.4406 | 5.983
2014-05-24 00:30 | 99.7802 | 33.4463 | 5.664
2014-05-24 00:45 | 99.7859 | 33.4482 | 5.367
2014-05-24 01:00 | 99.8075 | 33.4555 | 5.057
2014-05-24 01:15 | 99.8149 | 33.458 | 4.785
2014-05-24 01:30 | 99.8212 | 33.4601 | 4.544
2014-05-24 01:45 | 99.8315 | 33.4635 | 4.257
2014-05-24 02:00 | 99.8423 | 33.4671 | 3.874
2014-05-24 02:15 | 99.8575 | 33.4722 | 3.499
2014-05-24 02:30 | 99.8847 | 33.4814 | 3.166
2014-05-24 02:45 | 99.8971 | 33.4855 | 3.078
2014-05-24 03:00 | 99.9031 | 33.4875 | 2.909
2014-05-24 03:15 | 99.9132 | 33.4909 | 2.657
2014-05-24 03:30 | 99.9333 | 33.4976 | 2.356
2014-05-24 03:45 | 99.9443 | 33.5013 | 2.019
2014-05-24 04:00 | 99.9553 | 33.505 | 1.789
2014-05-24 04:15 | 99.9609 | 33.5069 | 1.605
2014-05-24 04:30 | 99.9742 | 33.5114 | 1.618
2014-05-24 04:45 | 99.9892 | 33.5164 | 1.717
2014-05-24 05:00 | 100.007 | 33.5223 | 1.865
2014-05-24 05:15 | 100.014 | 33.5247 | 2.021
2014-05-24 05:30 | 100.022 | 33.5274 | 2.204
2014-05-24 05:45 | 100.019 | 33.5264 | 2.579
2014-05-24 06:00 | 100.022 | 33.5274 | 3.306
2014-05-24 06:15 | 100.029 | 33.5297 | 3.736
2014-05-24 06:30 | 100.039 | 33.5331 | 4.081
2014-05-24 06:45 | 100.052 | 33.5374 | 4.184
2014-05-24 07:00 | 100.056 | 33.5388 | 4.991
2014-05-24 07:15 | 100.062 | 33.5408 | 5.998
2014-05-24 07:30 | 100.069 | 33.5431 | 7.206
2014-05-24 07:45 | 100.063 | 33.5411 | 7.901
2014-05-24 08:00 | 100.064 | 33.5415 | 8.715
2014-05-24 08:15 | 100.067 | 33.5425 | 9.439
2014-05-24 08:30 | 100.081 | 33.5472 | 9.823
2014-05-24 08:45 | 100.09 | 33.5502 | 10.025
2014-05-24 09:00 | 100.091 | 33.5505 | 10.541
2014-05-24 09:15 | 100.084 | 33.5482 | 11.366
2014-05-24 09:30 | 100.087 | 33.5492 | 11.672
2014-05-24 09:45 | 100.076 | 33.5455 | 12.793
2014-05-24 10:00 | 100.079 | 33.5465 | 13.216
2014-05-24 10:15 | 100.069 | 33.5431 | 13.555
2014-05-24 10:30 | 100.065 | 33.5418 | 14.193
2014-05-24 10:45 | 100.048 | 33.5361 | 14.916
2014-05-24 11:00 | 100.042 | 33.5341 | 15.352
2014-05-24 11:15 | 100.038 | 33.5327 | 15.511
2014-05-24 11:30 | 100.031 | 33.5304 | 15.906
2014-05-24 11:45 | 100.03 | 33.5301 | 16.127
2014-05-24 12:00 | 100.017 | 33.5257 | 16.495
2014-05-24 12:15 | 100.012 | 33.524 | 16.664
2014-05-24 12:30 | 100.002 | 33.5207 | 16.707
2014-05-24 12:45 | 100.007 | 33.5223 | 17.385
2014-05-24 13:00 | 99.9986 | 33.5195 | 17.541
2014-05-24 13:15 | 100.001 | 33.5203 | 17.617
2014-05-24 13:30 | 100.012 | 33.524 | 17.594
2014-05-24 13:45 | 100.005 | 33.5217 | 17.71
2014-05-24 14:00 | 100 | 33.52 | 17.646
2014-05-24 14:15 | 99.9978 | 33.5193 | 17.933
2014-05-24 14:30 | 99.9845 | 33.5148 | 17.845
2014-05-24 14:45 | 99.9869 | 33.5156 | 18.186
2014-05-24 15:00 | 99.98 | 33.5133 | 18.326
2014-05-24 15:15 | 99.9763 | 33.5121 | 18.504
2014-05-24 15:30 | 99.9708 | 33.5102 | 18.501
2014-05-24 15:45 | 99.9695 | 33.5098 | 18.416
2014-05-24 16:00 | 99.9636 | 33.5078 | 18.49
2014-05-24 16:15 | 99.9456 | 33.5018 | 18.48
2014-05-24 16:30 | 99.9354 | 33.4983 | 18.223
2014-05-24 16:45 | 99.9317 | 33.4971 | 18.289
2014-05-24 17:00 | 99.9372 | 33.4989 | 18.604
2014-05-24 17:15 | 99.9452 | 33.5016 | 18.376
2014-05-24 17:30 | 99.9514 | 33.5037 | 17.797
2014-05-24 17:45 | 99.9572 | 33.5057 | 17.794
2014-05-24 18:00 | 99.9558 | 33.5052 | 17.447
2014-05-24 18:15 | 99.9642 | 33.508 | 16.922
2014-05-24 18:30 | 99.9525 | 33.5041 | 16.73
2014-05-24 18:45 | 99.9679 | 33.5092 | 16.495
2014-05-24 19:00 | 99.9712 | 33.5103 | 15.904
2014-05-24 19:15 | 99.9793 | 33.5131 | 15.449
2014-05-24 19:30 | 99.9796 | 33.5132 | 15.098
2014-05-24 19:45 | 99.9869 | 33.5156 | 14.756
2014-05-24 20:00 | 99.9882 | 33.516 | 14.434
2014-05-24 20:15 | 99.9955 | 33.5185 | 14.169
2014-05-24 20:30 | 100.021 | 33.527 | 13.909
2014-05-24 20:45 | 100.042 | 33.5341 | 13.573
2014-05-24 21:00 | 100.052 | 33.5374 | 13.243
2014-05-24 21:15 | 100.057 | 33.5391 | 12.821
2014-05-24 21:30 | 100.071 | 33.5438 | 12.441
2014-05-24 21:45 | 100.087 | 33.5492 | 12.03
2014-05-24 22:00 | 100.103 | 33.5545 | 11.627
2014-05-24 22:15 | 100.112 | 33.5575 | 11.231
2014-05-24 22:30 | 100.115 | 33.5585 | 10.829
2014-05-24 22:45 | 100.132 | 33.5642 | 10.512
2014-05-24 23:00 | 100.146 | 33.5689 | 10.267
2014-05-24 23:15 | 100.148 | 33.5696 | 9.963
2014-05-24 23:30 | 100.156 | 33.5723 | 9.709
2014-05-24 23:45 | 100.162 | 33.5743 | 9.395
2014-05-25 | 100.179 | 33.58 | 8.989
2014-05-25 00:15 | 100.188 | 33.583 | 8.411
2014-05-25 00:30 | 100.179 | 33.58 | 7.963
2014-05-25 00:45 | 100.19 | 33.5837 | 7.239
2014-05-25 01:00 | 100.199 | 33.5867 | 6.606
2014-05-25 01:15 | 100.198 | 33.5864 | 6.098
2014-05-25 01:30 | 100.204 | 33.5884 | 5.663
2014-05-25 01:45 | 100.208 | 33.5897 | 5.258
2014-05-25 02:00 | 100.215 | 33.5921 | 4.982
2014-05-25 02:15 | 100.208 | 33.5897 | 4.813
2014-05-25 02:30 | 100.21 | 33.5904 | 4.603
2014-05-25 02:45 | 100.231 | 33.5974 | 4.272
2014-05-25 03:00 | 100.224 | 33.5951 | 4.148
2014-05-25 03:15 | 100.213 | 33.5914 | 4.362
2014-05-25 03:30 | 100.212 | 33.5911 | 4.087
2014-05-25 03:45 | 100.214 | 33.5917 | 4.209
2014-05-25 04:00 | 100.203 | 33.588 | 4.337
2014-05-25 04:15 | 100.223 | 33.5947 | 4.446
2014-05-25 04:30 | 100.219 | 33.5934 | 4.404
2014-05-25 04:45 | 100.209 | 33.5901 | 4.344
2014-05-25 05:00 | 100.214 | 33.5917 | 4.445
2014-05-25 05:15 | 100.215 | 33.5921 | 4.558
2014-05-25 05:30 | 100.226 | 33.5958 | 4.784
2014-05-25 05:45 | 100.22 | 33.5937 | 5.047
2014-05-25 06:00 | 100.207 | 33.5894 | 5.397
2014-05-25 06:15 | 100.179 | 33.58 | 5.948
2014-05-25 06:30 | 100.186 | 33.5823 | 6.544
2014-05-25 06:45 | 100.187 | 33.5827 | 7.271
2014-05-25 07:00 | 100.189 | 33.5834 | 7.73
2014-05-25 07:15 | 100.188 | 33.583 | 8.046
2014-05-25 07:30 | 100.182 | 33.581 | 8.262
2014-05-25 07:45 | 100.177 | 33.5793 | 8.549
2014-05-25 08:00 | 100.175 | 33.5787 | 8.807
2014-05-25 08:15 | 100.172 | 33.5777 | 8.984
2014-05-25 08:30 | 100.154 | 33.5716 | 9.294
2014-05-25 08:45 | 100.15 | 33.5703 | 9.664
2014-05-25 09:00 | 100.152 | 33.571 | 9.944
2014-05-25 09:15 | 100.146 | 33.5689 | 10.146
2014-05-25 09:30 | 100.159 | 33.5733 | 10.145
2014-05-25 09:45 | 100.166 | 33.5756 | 9.924
2014-05-25 10:00 | 100.167 | 33.576 | 9.793
2014-05-25 10:15 | 100.165 | 33.5753 | 9.861
2014-05-25 10:30 | 100.153 | 33.5713 | 9.991
2014-05-25 10:45 | 100.151 | 33.5706 | 10.24
2014-05-25 11:00 | 100.137 | 33.5659 | 10.524
2014-05-25 11:15 | 100.13 | 33.5636 | 10.878
2014-05-25 11:30 | 100.134 | 33.5649 | 11.106
2014-05-25 11:45 | 100.141 | 33.5673 | 11.429
2014-05-25 12:00 | 100.138 | 33.5663 | 11.534
2014-05-25 12:15 | 100.139 | 33.5666 | 11.585
2014-05-25 12:30 | 100.132 | 33.5642 | 11.761
2014-05-25 12:45 | 100.127 | 33.5626 | 12.05
2014-05-25 13:00 | 100.108 | 33.5562 | 12.542
2014-05-25 13:15 | 100.113 | 33.5579 | 12.827
2014-05-25 13:30 | 100.113 | 33.5579 | 12.888
2014-05-25 13:45 | 100.107 | 33.5559 | 12.592
2014-05-25 14:00 | 100.094 | 33.5515 | 12.915
2014-05-25 14:15 | 100.09 | 33.5502 | 13.275
2014-05-25 14:30 | 100.081 | 33.5472 | 13.299
2014-05-25 14:45 | 100.066 | 33.5421 | 13.802
2014-05-25 15:00 | 100.046 | 33.5354 | 14.121
2014-05-25 15:15 | 100.033 | 33.5311 | 14.691
2014-05-25 15:30 | 100.033 | 33.5311 | 14.953
2014-05-25 15:45 | 100.021 | 33.527 | 14.853
2014-05-25 16:00 | 100.015 | 33.525 | 14.991
2014-05-25 16:15 | 100.003 | 33.521 | 15.047
2014-05-25 16:30 | 99.995 | 33.5183 | 15.158
2014-05-25 16:45 | 99.9765 | 33.5121 | 15.548
2014-05-25 17:00 | 99.9751 | 33.5117 | 15.818
2014-05-25 17:15 | 99.9699 | 33.5099 | 15.891
2014-05-25 17:30 | 99.9669 | 33.5089 | 16.089
2014-05-25 17:45 | 99.9537 | 33.5045 | 16.175
2014-05-25 18:00 | 99.9536 | 33.5044 | 16.53
2014-05-25 18:15 | 99.9471 | 33.5023 | 16.169
2014-05-25 18:30 | 99.9361 | 33.4986 | 16.583
2014-05-25 18:45 | 99.9399 | 33.4999 | 17.14
2014-05-25 19:00 | 99.9434 | 33.501 | 17.095
2014-05-25 19:15 | 99.9432 | 33.501 | 16.91
2014-05-25 19:30 | 99.939 | 33.4996 | 17.129
2014-05-25 19:45 | 99.9444 | 33.5014 | 16.628
2014-05-25 20:00 | 99.952 | 33.5039 | 15.743
2014-05-25 20:15 | 99.9609 | 33.5069 | 14.926
2014-05-25 20:30 | 99.9809 | 33.5136 | 14.01
2014-05-25 20:45 | 99.9958 | 33.5186 | 13.166
2014-05-25 21:00 | 100.002 | 33.5207 | 12.492
2014-05-25 21:15 | 100.012 | 33.524 | 12.05
2014-05-25 21:30 | 100.026 | 33.5287 | 11.511
2014-05-25 21:45 | 100.051 | 33.5371 | 10.772
2014-05-25 22:00 | 100.064 | 33.5415 | 10.073
2014-05-25 22:15 | 100.078 | 33.5461 | 9.306
2014-05-25 22:30 | 100.093 | 33.5512 | 8.544
2014-05-25 22:45 | 100.113 | 33.5579 | 7.935
2014-05-25 23:00 | 100.123 | 33.5612 | 7.443
2014-05-25 23:15 | 100.133 | 33.5646 | 6.976
2014-05-25 23:30 | 100.152 | 33.571 | 6.487
2014-05-25 23:45 | 100.171 | 33.5773 | 6.07
2014-05-26 | 100.184 | 33.5817 | 5.655
2014-05-26 00:15 | 100.193 | 33.5847 | 5.317
2014-05-26 00:30 | 100.196 | 33.5857 | 4.99
2014-05-26 00:45 | 100.202 | 33.5877 | 4.923
2014-05-26 01:00 | 100.207 | 33.5894 | 4.942
2014-05-26 01:15 | 100.219 | 33.5934 | 4.994
2014-05-26 01:30 | 100.223 | 33.5947 | 5.078
2014-05-26 01:45 | 100.231 | 33.5974 | 5.187
2014-05-26 02:00 | 100.24 | 33.6004 | 5.335
2014-05-26 02:15 | 100.25 | 33.6038 | 5.382
2014-05-26 02:30 | 100.256 | 33.6058 | 5.298
2014-05-26 02:45 | 100.264 | 33.6085 | 5.081
2014-05-26 03:00 | 100.271 | 33.6108 | 4.705
2014-05-26 03:15 | 100.282 | 33.6145 | 4.375
2014-05-26 03:30 | 100.287 | 33.6162 | 4.021
2014-05-26 03:45 | 100.293 | 33.6182 | 3.742
2014-05-26 04:00 | 100.3 | 33.6206 | 3.62
2014-05-26 04:15 | 100.307 | 33.6229 | 3.493
2014-05-26 04:30 | 100.315 | 33.6256 | 3.362
2014-05-26 04:45 | 100.329 | 33.6303 | 3.231
2014-05-26 05:00 | 100.338 | 33.6333 | 3.135
2014-05-26 05:15 | 100.34 | 33.634 | 3.064
2014-05-26 05:30 | 100.338 | 33.6333 | 3.154
2014-05-26 05:45 | 100.344 | 33.6353 | 3.453
2014-05-26 06:00 | 100.346 | 33.636 | 4.205
2014-05-26 06:15 | 100.346 | 33.636 | 5.093
2014-05-26 06:30 | 100.351 | 33.6377 | 5.635
2014-05-26 06:45 | 100.353 | 33.6383 | 6.218
2014-05-26 07:00 | 100.348 | 33.6366 | 7.285
2014-05-26 07:15 | 100.346 | 33.636 | 7.967
2014-05-26 07:30 | 100.337 | 33.633 | 8.797
2014-05-26 07:45 | 100.343 | 33.635 | 8.979
2014-05-26 08:00 | 100.342 | 33.6346 | 9.361
2014-05-26 08:15 | 100.343 | 33.635 | 9.766
2014-05-26 08:30 | 100.34 | 33.634 | 10.131
2014-05-26 08:45 | 100.338 | 33.6333 | 10.706
2014-05-26 09:00 | 100.338 | 33.6333 | 11.167
2014-05-26 09:15 | 100.334 | 33.632 | 11.997
2014-05-26 09:30 | 100.33 | 33.6306 | 12.675
2014-05-26 09:45 | 100.323 | 33.6283 | 13.284
2014-05-26 10:00 | 100.321 | 33.6276 | 13.537
2014-05-26 10:15 | 100.315 | 33.6256 | 13.512
2014-05-26 10:30 | 100.306 | 33.6226 | 13.664
2014-05-26 10:45 | 100.312 | 33.6246 | 14.144
2014-05-26 11:00 | 100.309 | 33.6236 | 14.472
2014-05-26 11:15 | 100.304 | 33.6219 | 14.513
2014-05-26 11:30 | 100.294 | 33.6185 | 14.315
2014-05-26 11:45 | 100.287 | 33.6162 | 14.445
2014-05-26 12:00 | 100.269 | 33.6102 | 14.711
2014-05-26 12:15 | 100.258 | 33.6065 | 15.048
2014-05-26 12:30 | 100.239 | 33.6001 | 15.413
2014-05-26 12:45 | 100.232 | 33.5978 | 16.117
2014-05-26 13:00 | 100.23 | 33.5971 | 16.236
2014-05-26 13:15 | 100.214 | 33.5917 | 16.131
2014-05-26 13:30 | 100.206 | 33.5891 | 16.222
2014-05-26 13:45 | 100.186 | 33.5823 | 16.409
2014-05-26 14:00 | 100.181 | 33.5807 | 16.634
2014-05-26 14:15 | 100.173 | 33.578 | 16.775
2014-05-26 14:30 | 100.17 | 33.577 | 16.916
2014-05-26 14:45 | 100.152 | 33.571 | 17.314
2014-05-26 15:00 | 100.141 | 33.5673 | 17.655
2014-05-26 15:15 | 100.13 | 33.5636 | 17.775
2014-05-26 15:30 | 100.118 | 33.5596 | 18.093
2014-05-26 15:45 | 100.113 | 33.5579 | 18.249
2014-05-26 16:00 | 100.1 | 33.5535 | 18.211
2014-05-26 16:15 | 100.101 | 33.5539 | 18.165
2014-05-26 16:30 | 100.09 | 33.5502 | 18.245
2014-05-26 16:45 | 100.087 | 33.5492 | 18.53
2014-05-26 17:00 | 100.083 | 33.5478 | 18.382
2014-05-26 17:15 | 100.09 | 33.5502 | 18.365
2014-05-26 17:30 | 100.087 | 33.5492 | 18.406
2014-05-26 17:45 | 100.082 | 33.5475 | 18.608
2014-05-26 18:00 | 100.086 | 33.5488 | 18.246
2014-05-26 18:15 | 100.09 | 33.5502 | 18.091
2014-05-26 18:30 | 100.094 | 33.5515 | 18.119
2014-05-26 18:45 | 100.098 | 33.5528 | 17.977
2014-05-26 19:00 | 100.113 | 33.5579 | 17.56
2014-05-26 19:15 | 100.138 | 33.5663 | 16.468
2014-05-26 19:30 | 100.148 | 33.5696 | 15.493
2014-05-26 19:45 | 100.162 | 33.5743 | 14.607
2014-05-26 20:00 | 100.172 | 33.5777 | 13.872
2014-05-26 20:15 | 100.192 | 33.5844 | 13.266
2014-05-26 20:30 | 100.212 | 33.5911 | 12.81
2014-05-26 20:45 | 100.218 | 33.5931 | 12.219
2014-05-26 21:00 | 100.237 | 33.5994 | 11.722
2014-05-26 21:15 | 100.251 | 33.6041 | 11.187
2014-05-26 21:30 | 100.277 | 33.6129 | 10.71
2014-05-26 21:45 | 100.29 | 33.6172 | 10.455
2014-05-26 22:00 | 100.309 | 33.6236 | 10.242
2014-05-26 22:15 | 100.34 | 33.634 | 10.038
2014-05-26 22:30 | 100.358 | 33.64 | 9.85
2014-05-26 22:45 | 100.381 | 33.6477 | 9.7
2014-05-26 23:00 | 100.404 | 33.6554 | 9.587
2014-05-26 23:15 | 100.419 | 33.6604 | 9.487
2014-05-26 23:30 | 100.426 | 33.6628 | 9.395
2014-05-26 23:45 | 100.442 | 33.6682 | 9.254
2014-05-27 | 100.455 | 33.6725 | 9.014
2014-05-27 00:15 | 100.459 | 33.6739 | 8.84
2014-05-27 00:30 | 100.469 | 33.6772 | 8.711
2014-05-27 00:45 | 100.476 | 33.6796 | 8.596
2014-05-27 01:00 | 100.475 | 33.6792 | 8.319
2014-05-27 01:15 | 100.47 | 33.6775 | 8.109
2014-05-27 01:30 | 100.481 | 33.6812 | 7.877
2014-05-27 01:45 | 100.484 | 33.6822 | 7.371
2014-05-27 02:00 | 100.491 | 33.6846 | 7.166
2014-05-27 02:15 | 100.495 | 33.6859 | 7.019
2014-05-27 02:30 | 100.488 | 33.6836 | 6.741
2014-05-27 02:45 | 100.496 | 33.6863 | 6.431
2014-05-27 03:00 | 100.501 | 33.6879 | 6.107
2014-05-27 03:15 | 100.502 | 33.6883 | 5.899
2014-05-27 03:30 | 100.508 | 33.6903 | 5.868
2014-05-27 03:45 | 100.515 | 33.6926 | 5.881
2014-05-27 04:00 | 100.511 | 33.6913 | 5.93
2014-05-27 04:15 | 100.504 | 33.6889 | 5.797
2014-05-27 04:30 | 100.507 | 33.6899 | 5.772
2014-05-27 04:45 | 100.508 | 33.6903 | 5.903
2014-05-27 05:00 | 100.516 | 33.693 | 5.952
2014-05-27 05:15 | 100.523 | 33.6953 | 5.984
2014-05-27 05:30 | 100.535 | 33.6993 | 6.092
2014-05-27 05:45 | 100.54 | 33.701 | 6.21
2014-05-27 06:00 | 100.548 | 33.7037 | 6.317
2014-05-27 06:15 | 100.554 | 33.7057 | 6.482
2014-05-27 06:30 | 100.576 | 33.7131 | 6.595
2014-05-27 06:45 | 100.575 | 33.7127 | 6.724
2014-05-27 07:00 | 100.591 | 33.7181 | 6.811
2014-05-27 07:15 | 100.602 | 33.7218 | 6.973
2014-05-27 07:30 | 100.61 | 33.7245 | 7.008
2014-05-27 07:45 | 100.608 | 33.7238 | 6.974
2014-05-27 08:00 | 100.613 | 33.7255 | 6.985
2014-05-27 08:15 | 100.61 | 33.7245 | 6.924
2014-05-27 08:30 | 100.613 | 33.7255 | 6.868
2014-05-27 08:45 | 100.618 | 33.7272 | 6.939
2014-05-27 09:00 | 100.62 | 33.7278 | 7.085
2014-05-27 09:15 | 100.621 | 33.7282 | 7.233
2014-05-27 09:30 | 100.633 | 33.7322 | 7.321
2014-05-27 09:45 | 100.635 | 33.7329 | 7.267
2014-05-27 10:00 | 100.626 | 33.7298 | 7.336
2014-05-27 10:15 | 100.635 | 33.7329 | 7.566
2014-05-27 10:30 | 100.646 | 33.7365 | 7.716
2014-05-27 10:45 | 100.652 | 33.7386 | 7.765
2014-05-27 11:00 | 100.656 | 33.7399 | 7.902
2014-05-27 11:15 | 100.658 | 33.7406 | 8.117
2014-05-27 11:30 | 100.668 | 33.7439 | 8.234
2014-05-27 11:45 | 100.666 | 33.7432 | 8.402
2014-05-27 12:00 | 100.665 | 33.7429 | 8.626
2014-05-27 12:15 | 100.67 | 33.7446 | 8.707
2014-05-27 12:30 | 100.666 | 33.7432 | 8.957
2014-05-27 12:45 | 100.667 | 33.7436 | 8.969
2014-05-27 13:00 | 100.667 | 33.7436 | 9.119
2014-05-27 13:15 | 100.664 | 33.7426 | 9.311
2014-05-27 13:30 | 100.662 | 33.7419 | 9.316
2014-05-27 13:45 | 100.658 | 33.7406 | 9.28
2014-05-27 14:00 | 100.65 | 33.7379 | 9.255
2014-05-27 14:15 | 100.649 | 33.7375 | 9.298
2014-05-27 14:30 | 100.646 | 33.7365 | 9.415
2014-05-27 14:45 | 100.641 | 33.7349 | 9.586
2014-05-27 15:00 | 100.631 | 33.7315 | 9.6
2014-05-27 15:15 | 100.626 | 33.7298 | 9.635
2014-05-27 15:30 | 100.624 | 33.7292 | 9.568
2014-05-27 15:45 | 100.619 | 33.7275 | 9.57
2014-05-27 16:00 | 100.612 | 33.7251 | 9.615
2014-05-27 16:15 | 100.612 | 33.7251 | 9.623
2014-05-27 16:30 | 100.606 | 33.7231 | 9.737
2014-05-27 16:45 | 100.602 | 33.7218 | 9.781
2014-05-27 17:00 | 100.596 | 33.7198 | 9.708
2014-05-27 17:15 | 100.599 | 33.7208 | 9.523
2014-05-27 17:30 | 100.594 | 33.7191 | 9.461
2014-05-27 17:45 | 100.594 | 33.7191 | 9.432
2014-05-27 18:00 | 100.588 | 33.7171 | 9.489
2014-05-27 18:15 | 100.584 | 33.7158 | 9.539
2014-05-27 18:30 | 100.581 | 33.7148 | 9.568
2014-05-27 18:45 | 100.583 | 33.7154 | 9.58
2014-05-27 19:00 | 100.588 | 33.7171 | 9.552
2014-05-27 19:15 | 100.584 | 33.7158 | 9.538
2014-05-27 19:30 | 100.585 | 33.7161 | 9.522
2014-05-27 19:45 | 100.586 | 33.7164 | 9.457
2014-05-27 20:00 | 100.578 | 33.7137 | 9.306
2014-05-27 20:15 | 100.578 | 33.7137 | 9.184
2014-05-27 20:30 | 100.579 | 33.7141 | 9.055
2014-05-27 20:45 | 100.587 | 33.7168 | 8.882
2014-05-27 21:00 | 100.589 | 33.7174 | 8.763
2014-05-27 21:15 | 100.596 | 33.7198 | 8.585
2014-05-27 21:30 | 100.614 | 33.7258 | 8.436
2014-05-27 21:45 | 100.618 | 33.7272 | 8.317
2014-05-27 22:00 | 100.621 | 33.7282 | 8.195
2014-05-27 22:15 | 100.626 | 33.7298 | 8.108
2014-05-27 22:30 | 100.639 | 33.7342 | 8.009
2014-05-27 22:45 | 100.637 | 33.7335 | 7.926
2014-05-27 23:00 | 100.649 | 33.7375 | 7.845
2014-05-27 23:15 | 100.654 | 33.7392 | 7.809
2014-05-27 23:30 | 100.656 | 33.7399 | 7.789
2014-05-27 23:45 | 100.654 | 33.7392 | 7.747
2014-05-28 | 100.649 | 33.7375 | 7.67
2014-05-28 00:15 | 100.65 | 33.7379 | 7.65
2014-05-28 00:30 | 100.655 | 33.7396 | 7.515
2014-05-28 00:45 | 100.656 | 33.7399 | 7.494
2014-05-28 01:00 | 100.66 | 33.7412 | 7.371
2014-05-28 01:15 | 100.663 | 33.7422 | 7.293
2014-05-28 01:30 | 100.659 | 33.7409 | 7.317
2014-05-28 01:45 | 100.65 | 33.7379 | 7.343
2014-05-28 02:00 | 100.646 | 33.7365 | 7.257
2014-05-28 02:15 | 100.642 | 33.7352 | 7.211
2014-05-28 02:30 | 100.643 | 33.7355 | 7.143
2014-05-28 02:45 | 100.641 | 33.7349 | 7.157
2014-05-28 03:00 | 100.635 | 33.7329 | 7.091
2014-05-28 03:15 | 100.63 | 33.7312 | 7.076
2014-05-28 03:30 | 100.627 | 33.7302 | 7.075
2014-05-28 03:45 | 100.62 | 33.7278 | 6.975
2014-05-28 04:00 | 100.617 | 33.7268 | 6.848
2014-05-28 04:15 | 100.612 | 33.7251 | 6.821
2014-05-28 04:30 | 100.613 | 33.7255 | 6.795
2014-05-28 04:45 | 100.603 | 33.7221 | 6.812
2014-05-28 05:00 | 100.589 | 33.7174 | 6.823
2014-05-28 05:15 | 100.586 | 33.7164 | 6.92
2014-05-28 05:30 | 100.577 | 33.7134 | 7.033
2014-05-28 05:45 | 100.575 | 33.7127 | 7.18
2014-05-28 06:00 | 100.57 | 33.7111 | 7.544
2014-05-28 06:15 | 100.574 | 33.7124 | 7.716
2014-05-28 06:30 | 100.572 | 33.7117 | 7.836
2014-05-28 06:45 | 100.568 | 33.7104 | 7.926
2014-05-28 07:00 | 100.564 | 33.7091 | 8.017
2014-05-28 07:15 | 100.567 | 33.7101 | 8.097
2014-05-28 07:30 | 100.563 | 33.7087 | 8.096
2014-05-28 07:45 | 100.562 | 33.7084 | 8.106
2014-05-28 08:00 | 100.569 | 33.7107 | 8.136
2014-05-28 08:15 | 100.571 | 33.7114 | 8.225
2014-05-28 08:30 | 100.581 | 33.7148 | 8.287
2014-05-28 08:45 | 100.574 | 33.7124 | 8.361
2014-05-28 09:00 | 100.558 | 33.707 | 8.543
2014-05-28 09:15 | 100.556 | 33.7064 | 8.625
2014-05-28 09:30 | 100.56 | 33.7077 | 8.785
2014-05-28 09:45 | 100.561 | 33.708 | 9.047
2014-05-28 10:00 | 100.565 | 33.7094 | 9.334
2014-05-28 10:15 | 100.573 | 33.7121 | 9.423
2014-05-28 10:30 | 100.572 | 33.7117 | 9.416
2014-05-28 10:45 | 100.571 | 33.7114 | 9.724
2014-05-28 11:00 | 100.571 | 33.7114 | 10.184
2014-05-28 11:15 | 100.583 | 33.7154 | 10.463
2014-05-28 11:30 | 100.582 | 33.7151 | 10.554
2014-05-28 11:45 | 100.58 | 33.7144 | 10.577
2014-05-28 12:00 | 100.575 | 33.7127 | 10.765
2014-05-28 12:15 | 100.573 | 33.7121 | 10.926
2014-05-28 12:30 | 100.57 | 33.7111 | 11.184
2014-05-28 12:45 | 100.571 | 33.7114 | 11.273
2014-05-28 13:00 | 100.561 | 33.708 | 11.449
2014-05-28 13:15 | 100.562 | 33.7084 | 11.434
2014-05-28 13:30 | 100.555 | 33.706 | 11.353
2014-05-28 13:45 | 100.548 | 33.7037 | 11.513
2014-05-28 14:00 | 100.55 | 33.7044 | 11.413
2014-05-28 14:15 | 100.548 | 33.7037 | 11.462
2014-05-28 14:30 | 100.549 | 33.704 | 11.292
2014-05-28 14:45 | 100.549 | 33.704 | 11.183
2014-05-28 15:00 | 100.543 | 33.702 | 10.933
2014-05-28 15:15 | 100.534 | 33.699 | 10.854
2014-05-28 15:30 | 100.536 | 33.6997 | 10.707
2014-05-28 15:45 | 100.531 | 33.698 | 10.72
2014-05-28 16:00 | 100.525 | 33.696 | 10.831
2014-05-28 16:15 | 100.526 | 33.6963 | 10.875
2014-05-28 16:30 | 100.527 | 33.6967 | 10.858
2014-05-28 16:45 | 100.513 | 33.692 | 10.853
2014-05-28 17:00 | 100.509 | 33.6906 | 10.879
2014-05-28 17:15 | 100.506 | 33.6896 | 10.946
2014-05-28 17:30 | 100.501 | 33.6879 | 10.948
2014-05-28 17:45 | 100.494 | 33.6856 | 10.87
2014-05-28 18:00 | 100.489 | 33.6839 | 10.82
2014-05-28 18:15 | 100.48 | 33.6809 | 10.768
2014-05-28 18:30 | 100.483 | 33.6819 | 10.738
2014-05-28 18:45 | 100.474 | 33.6789 | 10.682
2014-05-28 19:00 | 100.466 | 33.6762 | 10.727
2014-05-28 19:15 | 100.46 | 33.6742 | 10.733
2014-05-28 19:30 | 100.463 | 33.6752 | 10.69
2014-05-28 19:45 | 100.466 | 33.6762 | 10.588
2014-05-28 20:00 | 100.477 | 33.6799 | 10.425
2014-05-28 20:15 | 100.481 | 33.6812 | 10.232
2014-05-28 20:30 | 100.487 | 33.6832 | 10.138
2014-05-28 20:45 | 100.487 | 33.6832 | 10.067
2014-05-28 21:00 | 100.491 | 33.6846 | 10.003
2014-05-28 21:15 | 100.492 | 33.6849 | 9.922
2014-05-28 21:30 | 100.492 | 33.6849 | 9.817
2014-05-28 21:45 | 100.495 | 33.6859 | 9.731
2014-05-28 22:00 | 100.495 | 33.6859 | 9.631
2014-05-28 22:15 | 100.491 | 33.6846 | 9.497
2014-05-28 22:30 | 100.497 | 33.6866 | 9.365
2014-05-28 22:45 | 100.494 | 33.6856 | 9.244
2014-05-28 23:00 | 100.486 | 33.6829 | 9.13
2014-05-28 23:15 | 100.488 | 33.6836 | 9.01
2014-05-28 23:30 | 100.497 | 33.6866 | 8.853
2014-05-28 23:45 | 100.496 | 33.6863 | 8.799
2014-05-29 | 100.499 | 33.6873 | 8.735
2014-05-29 00:15 | 100.499 | 33.6873 | 8.662
2014-05-29 00:30 | 100.506 | 33.6896 | 8.527
2014-05-29 00:45 | 100.5 | 33.6876 | 8.466
2014-05-29 01:00 | 100.498 | 33.6869 | 8.435
2014-05-29 01:15 | 100.5 | 33.6876 | 8.356
2014-05-29 01:30 | 100.486 | 33.6829 | 8.27
2014-05-29 01:45 | 100.475 | 33.6792 | 8.191
2014-05-29 02:00 | 100.474 | 33.6789 | 8.035
2014-05-29 02:15 | 100.478 | 33.6802 | 7.892
2014-05-29 02:30 | 100.465 | 33.6759 | 7.881
2014-05-29 02:45 | 100.457 | 33.6732 | 7.852
2014-05-29 03:00 | 100.445 | 33.6692 | 7.745
2014-05-29 03:15 | 100.423 | 33.6618 | 7.677
2014-05-29 03:30 | 100.409 | 33.6571 | 7.628
2014-05-29 03:45 | 100.399 | 33.6537 | 7.59
2014-05-29 04:00 | 100.387 | 33.6497 | 7.511
2014-05-29 04:15 | 100.373 | 33.645 | 7.496
2014-05-29 04:30 | 100.369 | 33.6437 | 7.493
2014-05-29 04:45 | 100.372 | 33.6447 | 7.498
2014-05-29 05:00 | 100.363 | 33.6417 | 7.599
2014-05-29 05:15 | 100.345 | 33.6356 | 7.711
2014-05-29 05:30 | 100.343 | 33.635 | 7.836
2014-05-29 05:45 | 100.336 | 33.6326 | 7.961
2014-05-29 06:00 | 100.333 | 33.6316 | 8.036
2014-05-29 06:15 | 100.322 | 33.6279 | 8.089
2014-05-29 06:30 | 100.32 | 33.6273 | 8.17
2014-05-29 06:45 | 100.305 | 33.6222 | 8.256
2014-05-29 07:00 | 100.301 | 33.6209 | 8.367
2014-05-29 07:15 | 100.292 | 33.6179 | 8.529
2014-05-29 07:30 | 100.28 | 33.6139 | 8.697
2014-05-29 07:45 | 100.277 | 33.6129 | 8.895
2014-05-29 08:00 | 100.277 | 33.6129 | 9.082
2014-05-29 08:15 | 100.27 | 33.6105 | 9.274
2014-05-29 08:30 | 100.26 | 33.6072 | 9.434
2014-05-29 08:45 | 100.253 | 33.6048 | 9.679
2014-05-29 09:00 | 100.244 | 33.6018 | 10.044
2014-05-29 09:15 | 100.234 | 33.5984 | 10.511
2014-05-29 09:30 | 100.217 | 33.5927 | 10.926
2014-05-29 09:45 | 100.199 | 33.5867 | 11.312
2014-05-29 10:00 | 100.187 | 33.5827 | 11.58
2014-05-29 10:15 | 100.182 | 33.581 | 11.708
2014-05-29 10:30 | 100.172 | 33.5777 | 11.837
2014-05-29 10:45 | 100.167 | 33.576 | 11.939
2014-05-29 11:00 | 100.141 | 33.5673 | 12.056
2014-05-29 11:15 | 100.129 | 33.5632 | 12.334
2014-05-29 11:30 | 100.124 | 33.5616 | 12.381
2014-05-29 11:45 | 100.104 | 33.5549 | 12.472
2014-05-29 12:00 | 100.099 | 33.5532 | 12.575
2014-05-29 12:15 | 100.077 | 33.5458 | 12.691
2014-05-29 12:30 | 100.075 | 33.5451 | 12.727
2014-05-29 12:45 | 100.057 | 33.5391 | 12.895
2014-05-29 13:00 | 100.049 | 33.5364 | 13.064
2014-05-29 13:15 | 100.041 | 33.5337 | 13.072
2014-05-29 13:30 | 100.021 | 33.527 | 13.227
2014-05-29 13:45 | 100.038 | 33.5327 | 13.565
2014-05-29 14:00 | 100.026 | 33.5287 | 13.684
2014-05-29 14:15 | 100.023 | 33.5277 | 13.651
2014-05-29 14:30 | 100.008 | 33.5227 | 13.796
2014-05-29 14:45 | 99.9939 | 33.518 | 13.876
2014-05-29 15:00 | 99.9952 | 33.5184 | 13.839
2014-05-29 15:15 | 99.9798 | 33.5132 | 13.913
2014-05-29 15:30 | 99.9721 | 33.5106 | 14.006
2014-05-29 15:45 | 99.9479 | 33.5025 | 13.87
2014-05-29 16:00 | 99.9416 | 33.5004 | 13.859
2014-05-29 16:15 | 99.937 | 33.4989 | 13.582
2014-05-29 16:30 | 99.9203 | 33.4933 | 13.369
2014-05-29 16:45 | 99.9016 | 33.487 | 13.176
2014-05-29 17:00 | 99.8875 | 33.4823 | 12.85
2014-05-29 17:15 | 99.8813 | 33.4802 | 12.651
2014-05-29 17:30 | 99.8767 | 33.4787 | 12.51
2014-05-29 17:45 | 99.8667 | 33.4753 | 12.407
2014-05-29 18:00 | 99.8636 | 33.4743 | 12.207
2014-05-29 18:15 | 99.8598 | 33.473 | 12.099
2014-05-29 18:30 | 99.8426 | 33.4672 | 12.023
2014-05-29 18:45 | 99.8489 | 33.4694 | 11.905
2014-05-29 19:00 | 99.856 | 33.4717 | 11.741
2014-05-29 19:15 | 99.8476 | 33.4689 | 11.43
2014-05-29 19:30 | 99.8505 | 33.4699 | 11.154
2014-05-29 19:45 | 99.851 | 33.4701 | 10.941
2014-05-29 20:00 | 99.8464 | 33.4685 | 10.605
2014-05-29 20:15 | 99.8473 | 33.4688 | 10.443
2014-05-29 20:30 | 99.843 | 33.4674 | 10.031
2014-05-29 20:45 | 99.8384 | 33.4658 | 9.873
2014-05-29 21:00 | 99.8521 | 33.4704 | 9.684
2014-05-29 21:15 | 99.8541 | 33.4711 | 9.476
2014-05-29 21:30 | 99.8529 | 33.4707 | 9.315
2014-05-29 21:45 | 99.8522 | 33.4705 | 9.13
2014-05-29 22:00 | 99.8485 | 33.4692 | 8.943
2014-05-29 22:15 | 99.852 | 33.4704 | 8.805
2014-05-29 22:30 | 99.8402 | 33.4664 | 8.659
2014-05-29 22:45 | 99.8286 | 33.4625 | 8.558
2014-05-29 23:00 | 99.8447 | 33.4679 | 8.555
2014-05-29 23:15 | 99.8457 | 33.4683 | 8.553
2014-05-29 23:30 | 99.8413 | 33.4668 | 8.448
2014-05-29 23:45 | 99.844 | 33.4677 | 8.416
2014-05-30 | 99.8262 | 33.4617 | 8.402
2014-05-30 00:15 | 99.834 | 33.4644 | 8.386
2014-05-30 00:30 | 99.8372 | 33.4654 | 8.38
2014-05-30 00:45 | 99.8364 | 33.4652 | 8.32
2014-05-30 01:00 | 99.8293 | 33.4628 | 8.24
2014-05-30 01:15 | 99.8105 | 33.4565 | 8.093
2014-05-30 01:30 | 99.8169 | 33.4586 | 8.027
2014-05-30 01:45 | 99.8239 | 33.461 | 7.982
2014-05-30 02:00 | 99.8331 | 33.4641 | 7.969
2014-05-30 02:15 | 99.8259 | 33.4616 | 8.03
2014-05-30 02:30 | 99.8182 | 33.4591 | 8.095
2014-05-30 02:45 | 99.8112 | 33.4567 | 7.967
2014-05-30 03:00 | 99.8031 | 33.454 | 7.864
2014-05-30 03:15 | 99.8032 | 33.454 | 7.821
2014-05-30 03:30 | 99.7869 | 33.4486 | 7.739
2014-05-30 03:45 | 99.7677 | 33.4421 | 7.648
2014-05-30 04:00 | 99.744 | 33.4342 | 7.592
2014-05-30 04:15 | 99.7446 | 33.4344 | 7.619
2014-05-30 04:30 | 99.7485 | 33.4357 | 7.674
2014-05-30 04:45 | 99.7521 | 33.4369 | 7.681
2014-05-30 05:00 | 99.7478 | 33.4355 | 7.576
2014-05-30 05:15 | 99.7454 | 33.4347 | 7.424
2014-05-30 05:30 | 99.7323 | 33.4303 | 7.392
2014-05-30 05:45 | 99.7126 | 33.4237 | 7.399
2014-05-30 06:00 | 99.7028 | 33.4204 | 7.359
2014-05-30 06:15 | 99.6839 | 33.414 | 7.347
2014-05-30 06:30 | 99.6617 | 33.4066 | 7.349
2014-05-30 06:45 | 99.6462 | 33.4014 | 7.379
2014-05-30 07:00 | 99.6452 | 33.4011 | 7.462
2014-05-30 07:15 | 99.6292 | 33.3957 | 7.579
2014-05-30 07:30 | 99.612 | 33.3899 | 7.684
2014-05-30 07:45 | 99.5926 | 33.3834 | 7.814
2014-05-30 08:00 | 99.5741 | 33.3772 | 7.968
2014-05-30 08:15 | 99.5619 | 33.3731 | 8.106
2014-05-30 08:30 | 99.5502 | 33.3692 | 8.34
2014-05-30 08:45 | 99.5301 | 33.3625 | 8.739
2014-05-30 09:00 | 99.5191 | 33.3588 | 9.203
2014-05-30 09:15 | 99.5013 | 33.3528 | 9.606
2014-05-30 09:30 | 99.4948 | 33.3507 | 9.918
2014-05-30 09:45 | 99.4778 | 33.345 | 10.008
2014-05-30 10:00 | 99.4455 | 33.3341 | 10.137
2014-05-30 10:15 | 99.4191 | 33.3253 | 10.337
2014-05-30 10:30 | 99.3858 | 33.3141 | 10.465
2014-05-30 10:45 | 99.3654 | 33.3073 | 10.772
2014-05-30 11:00 | 99.3502 | 33.3022 | 11.024
2014-05-30 11:15 | 99.3336 | 33.2966 | 11.373
2014-05-30 11:30 | 99.3129 | 33.2897 | 11.845
2014-05-30 11:45 | 99.3015 | 33.2859 | 12.179
2014-05-30 12:00 | 99.2786 | 33.2782 | 12.261
2014-05-30 12:15 | 99.2755 | 33.2771 | 12.28
2014-05-30 12:30 | 99.2636 | 33.2732 | 12.274
2014-05-30 12:45 | 99.25 | 33.2686 | 12.3
2014-05-30 13:00 | 99.238 | 33.2646 | 12.327
2014-05-30 13:15 | 99.2238 | 33.2598 | 12.207
2014-05-30 13:30 | 99.2036 | 33.253 | 11.892
2014-05-30 13:45 | 99.1791 | 33.2448 | 11.613
2014-05-30 14:00 | 99.1554 | 33.2369 | 11.408
2014-05-30 14:15 | 99.1418 | 33.2323 | 11.525
2014-05-30 14:30 | 99.1169 | 33.224 | 11.741
2014-05-30 14:45 | 99.1092 | 33.2214 | 11.982
2014-05-30 15:00 | 99.0872 | 33.214 | 12.12
2014-05-30 15:15 | 99.048 | 33.2009 | 12.177
2014-05-30 15:30 | 99.0313 | 33.1953 | 12.21
2014-05-30 15:45 | 98.9889 | 33.1811 | 12.317
2014-05-30 16:00 | 98.9487 | 33.1676 | 12.462
2014-05-30 16:15 | 98.9221 | 33.1587 | 12.674
2014-05-30 16:30 | 98.8936 | 33.1491 | 12.789
2014-05-30 16:45 | 98.8772 | 33.1436 | 12.849
2014-05-30 17:00 | 98.8679 | 33.1405 | 12.951
2014-05-30 17:15 | 98.8425 | 33.132 | 12.999
2014-05-30 17:30 | 98.8319 | 33.1285 | 13.101
2014-05-30 17:45 | 98.8148 | 33.1227 | 13.279
2014-05-30 18:00 | 98.8205 | 33.1246 | 13.373
2014-05-30 18:15 | 98.7962 | 33.1165 | 13.294
2014-05-30 18:30 | 98.7809 | 33.1114 | 13.242
2014-05-30 18:45 | 98.7774 | 33.1102 | 13.352
2014-05-30 19:00 | 98.7706 | 33.1079 | 13.395
2014-05-30 19:15 | 98.7466 | 33.0999 | 13.329
2014-05-30 19:30 | 98.7136 | 33.0888 | 13.29
2014-05-30 19:45 | 98.6997 | 33.0841 | 13.338
2014-05-30 20:00 | 98.7028 | 33.0852 | 13.367
2014-05-30 20:15 | 98.6859 | 33.0795 | 13.325
2014-05-30 20:30 | 98.6795 | 33.0774 | 13.252
2014-05-30 20:45 | 98.6735 | 33.0754 | 13.152
2014-05-30 21:00 | 98.6574 | 33.07 | 12.918
2014-05-30 21:15 | 98.6696 | 33.074 | 12.686
2014-05-30 21:30 | 98.6628 | 33.0718 | 12.365
2014-05-30 21:45 | 98.6624 | 33.0716 | 11.89
2014-05-30 22:00 | 98.672 | 33.0749 | 11.446
2014-05-30 22:15 | 98.6694 | 33.074 | 11.074
2014-05-30 22:30 | 98.6562 | 33.0696 | 10.654
2014-05-30 22:45 | 98.6623 | 33.0716 | 10.257
2014-05-30 23:00 | 98.6606 | 33.071 | 9.949
2014-05-30 23:15 | 98.6482 | 33.0669 | 9.575
2014-05-30 23:30 | 98.6533 | 33.0686 | 9.032
2014-05-30 23:45 | 98.6466 | 33.0663 | 8.37
2014-05-31 | 98.6415 | 33.0646 | 7.964
2014-05-31 00:15 | 98.6268 | 33.0597 | 7.41
2014-05-31 00:30 | 98.636 | 33.0628 | 7.219
2014-05-31 00:45 | 98.6312 | 33.0612 | 7.324
2014-05-31 01:00 | 98.6413 | 33.0646 | 7.358
2014-05-31 01:15 | 98.628 | 33.0601 | 7.309
2014-05-31 01:30 | 98.6184 | 33.0569 | 7.089
2014-05-31 01:45 | 98.587 | 33.0464 | 7.008
2014-05-31 02:00 | 98.5982 | 33.0501 | 7.062
2014-05-31 02:15 | 98.5847 | 33.0456 | 7.059
2014-05-31 02:30 | 98.5788 | 33.0436 | 7.013
2014-05-31 02:45 | 98.5913 | 33.0478 | 7.014
2014-05-31 03:00 | 98.5733 | 33.0418 | 7.102
2014-05-31 03:15 | 98.5706 | 33.0409 | 7.248
2014-05-31 03:30 | 98.554 | 33.0353 | 7.192
2014-05-31 03:45 | 98.5609 | 33.0376 | 7.202
2014-05-31 04:00 | 98.5448 | 33.0322 | 7.213
2014-05-31 04:15 | 98.5276 | 33.0265 | 7.552
2014-05-31 04:30 | 98.5374 | 33.0297 | 7.661
2014-05-31 04:45 | 98.5563 | 33.0361 | 7.684
2014-05-31 05:00 | 98.5892 | 33.0471 | 7.678
2014-05-31 05:15 | 98.6139 | 33.0554 | 7.687
2014-05-31 05:30 | 98.6584 | 33.0703 | 7.802
2014-05-31 05:45 | 98.6762 | 33.0763 | 7.979
2014-05-31 06:00 | 98.7351 | 33.096 | 8.098
2014-05-31 06:15 | 98.7664 | 33.1065 | 8.089
2014-05-31 06:30 | 98.8167 | 33.1234 | 8.111
2014-05-31 06:45 | 98.863 | 33.1389 | 8.115
2014-05-31 07:00 | 98.9449 | 33.1663 | 7.553
2014-05-31 07:15 | 99.0149 | 33.1898 | 6.706
2014-05-31 07:30 | 99.0594 | 33.2047 | 5.891
2014-05-31 07:45 | 99.1039 | 33.2196 | 5.421
2014-05-31 08:00 | 99.1559 | 33.2371 | 5.134
2014-05-31 08:15 | 99.2111 | 33.2556 | 5.092
2014-05-31 08:30 | 99.2586 | 33.2715 | 5.243
2014-05-31 08:45 | 99.3051 | 33.2871 | 5.435
2014-05-31 09:00 | 99.3504 | 33.3023 | 5.38
2014-05-31 09:15 | 99.4049 | 33.3205 | 5.29
2014-05-31 09:30 | 99.4708 | 33.3426 | 5.199
2014-05-31 09:45 | 99.5058 | 33.3543 | 5.095
2014-05-31 10:00 | 99.5379 | 33.3651 | 5.047
2014-05-31 10:15 | 99.5694 | 33.3757 | 5.044
2014-05-31 10:30 | 99.6143 | 33.3907 | 5.036
2014-05-31 10:45 | 99.6536 | 33.4039 | 5.145
2014-05-31 11:00 | 99.6855 | 33.4146 | 5.171
2014-05-31 11:15 | 99.7207 | 33.4264 | 5.21
2014-05-31 11:30 | 99.7557 | 33.4381 | 5.297
2014-05-31 11:45 | 99.7868 | 33.4485 | 5.331
2014-05-31 12:00 | 99.8168 | 33.4586 | 5.277
2014-05-31 12:15 | 99.8399 | 33.4663 | 5.317
2014-05-31 12:30 | 99.8615 | 33.4736 | 5.507
2014-05-31 12:45 | 99.892 | 33.4838 | 5.847
2014-05-31 13:00 | 99.9179 | 33.4925 | 5.964
2014-05-31 13:15 | 99.958 | 33.5059 | 6.095
2014-05-31 13:30 | 99.9758 | 33.5119 | 6.088
2014-05-31 13:45 | 100.013 | 33.5244 | 6.058
2014-05-31 14:00 | 100.032 | 33.5307 | 5.936
2014-05-31 14:15 | 100.053 | 33.5378 | 5.675
2014-05-31 14:30 | 100.059 | 33.5398 | 5.665
2014-05-31 14:45 | 100.066 | 33.5421 | 5.839
2014-05-31 15:00 | 100.083 | 33.5478 | 5.965
2014-05-31 15:15 | 100.089 | 33.5498 | 6.011
2014-05-31 15:30 | 100.1 | 33.5535 | 6.099
2014-05-31 15:45 | 100.102 | 33.5542 | 6.281
2014-05-31 16:00 | 100.12 | 33.5602 | 6.449
2014-05-31 16:15 | 100.122 | 33.5609 | 6.657
2014-05-31 16:30 | 100.125 | 33.5619 | 6.971
2014-05-31 16:45 | 100.133 | 33.5646 | 7.296
2014-05-31 17:00 | 100.144 | 33.5683 | 7.579
2014-05-31 17:15 | 100.159 | 33.5733 | 7.867
2014-05-31 17:30 | 100.159 | 33.5733 | 7.992
2014-05-31 17:45 | 100.172 | 33.5777 | 8.094
2014-05-31 18:00 | 100.19 | 33.5837 | 8.092
2014-05-31 18:15 | 100.199 | 33.5867 | 8.04
2014-05-31 18:30 | 100.208 | 33.5897 | 8.019
2014-05-31 18:45 | 100.228 | 33.5964 | 8.019
2014-05-31 19:00 | 100.247 | 33.6028 | 8.068
2014-05-31 19:15 | 100.263 | 33.6082 | 8.118
2014-05-31 19:30 | 100.277 | 33.6129 | 8.146
2014-05-31 19:45 | 100.29 | 33.6172 | 8.12
2014-05-31 20:00 | 100.298 | 33.6199 | 8.101
2014-05-31 20:15 | 100.321 | 33.6276 | 8.06
2014-05-31 20:30 | 100.342 | 33.6346 | 7.91
2014-05-31 20:45 | 100.362 | 33.6413 | 7.736
2014-05-31 21:00 | 100.385 | 33.6491 | 7.487
2014-05-31 21:15 | 100.401 | 33.6544 | 7.2
2014-05-31 21:30 | 100.427 | 33.6631 | 6.955
2014-05-31 21:45 | 100.451 | 33.6712 | 6.702
2014-05-31 22:00 | 100.479 | 33.6806 | 6.43
2014-05-31 22:15 | 100.51 | 33.691 | 6.124
2014-05-31 22:30 | 100.539 | 33.7007 | 5.345
2014-05-31 22:45 | 100.565 | 33.7094 | 4.504
2014-05-31 23:00 | 100.596 | 33.7198 | 3.672
2014-05-31 23:15 | 100.614 | 33.7258 | 2.999
2014-05-31 23:30 | 100.646 | 33.7365 | 2.631
2014-05-31 23:45 | 100.662 | 33.7419 | 2.372
2014-06-01 | 100.676 | 33.7466 | 2.256
2014-06-01 00:15 | 100.692 | 33.752 | 2.254
2014-06-01 00:30 | 100.715 | 33.7597 | 2.215
2014-06-01 00:45 | 100.718 | 33.7607 | 2.309
2014-06-01 01:00 | 100.735 | 33.7664 | 2.36
2014-06-01 01:15 | 100.756 | 33.7734 | 2.458
2014-06-01 01:30 | 100.764 | 33.7761 | 2.592
2014-06-01 01:45 | 100.778 | 33.7808 | 2.675
2014-06-01 02:00 | 100.781 | 33.7818 | 2.727
2014-06-01 02:15 | 100.786 | 33.7835 | 2.815
2014-06-01 02:30 | 100.791 | 33.7851 | 2.924
2014-06-01 02:45 | 100.8 | 33.7882 | 3.028
2014-06-01 03:00 | 100.807 | 33.7905 | 3.088
2014-06-01 03:15 | 100.808 | 33.7908 | 3.114
2014-06-01 03:30 | 100.799 | 33.7878 | 3.134
2014-06-01 03:45 | 100.801 | 33.7885 | 3.16
2014-06-01 04:00 | 100.8 | 33.7882 | 3.191
2014-06-01 04:15 | 100.805 | 33.7898 | 3.209
2014-06-01 04:30 | 100.805 | 33.7898 | 3.223
2014-06-01 04:45 | 100.801 | 33.7885 | 3.31
2014-06-01 05:00 | 100.799 | 33.7878 | 3.498
2014-06-01 05:15 | 100.787 | 33.7838 | 3.655
2014-06-01 05:30 | 100.78 | 33.7815 | 3.861
2014-06-01 05:45 | 100.789 | 33.7845 | 4.113
2014-06-01 06:00 | 100.79 | 33.7848 | 4.419
2014-06-01 06:15 | 100.797 | 33.7872 | 4.693
2014-06-01 06:30 | 100.791 | 33.7851 | 4.963
2014-06-01 06:45 | 100.775 | 33.7798 | 5.713
2014-06-01 07:00 | 100.761 | 33.7751 | 6.746
2014-06-01 07:15 | 100.761 | 33.7751 | 7.36
2014-06-01 07:30 | 100.764 | 33.7761 | 7.345
2014-06-01 07:45 | 100.769 | 33.7778 | 7.568
2014-06-01 08:00 | 100.768 | 33.7774 | 7.806
2014-06-01 08:15 | 100.779 | 33.7811 | 8.1
2014-06-01 08:30 | 100.791 | 33.7851 | 7.933
2014-06-01 08:45 | 100.789 | 33.7845 | 7.641
2014-06-01 09:00 | 100.78 | 33.7815 | 7.795
2014-06-01 09:15 | 100.767 | 33.7771 | 8.029
2014-06-01 09:30 | 100.75 | 33.7714 | 8.844
2014-06-01 09:45 | 100.742 | 33.7687 | 9.771
2014-06-01 10:00 | 100.753 | 33.7724 | 10.031
2014-06-01 10:15 | 100.746 | 33.7701 | 9.928
2014-06-01 10:30 | 100.745 | 33.7697 | 9.852
2014-06-01 10:45 | 100.736 | 33.7667 | 9.554
2014-06-01 11:00 | 100.745 | 33.7697 | 9.202
2014-06-01 11:15 | 100.74 | 33.768 | 9.245
2014-06-01 11:30 | 100.744 | 33.7694 | 9.422
2014-06-01 11:45 | 100.749 | 33.7711 | 9.627
2014-06-01 12:00 | 100.751 | 33.7717 | 9.527
2014-06-01 12:15 | 100.758 | 33.7741 | 9.587
2014-06-01 12:30 | 100.764 | 33.7761 | 9.451
2014-06-01 12:45 | 100.771 | 33.7784 | 9.305
2014-06-01 13:00 | 100.772 | 33.7788 | 9.509
2014-06-01 13:15 | 100.769 | 33.7778 | 9.534
2014-06-01 13:30 | 100.771 | 33.7784 | 9.446
2014-06-01 13:45 | 100.772 | 33.7788 | 9.284
2014-06-01 14:00 | 100.776 | 33.7801 | 9.238
2014-06-01 14:15 | 100.776 | 33.7801 | 9.124
2014-06-01 14:30 | 100.779 | 33.7811 | 9.188
2014-06-01 14:45 | 100.779 | 33.7811 | 9.287
2014-06-01 15:00 | 100.773 | 33.7791 | 9.484
2014-06-01 15:15 | 100.765 | 33.7764 | 9.611
2014-06-01 15:30 | 100.77 | 33.7781 | 9.313
2014-06-01 15:45 | 100.777 | 33.7805 | 9.223
2014-06-01 16:00 | 100.792 | 33.7855 | 8.547
2014-06-01 16:15 | 100.794 | 33.7861 | 8.029
2014-06-01 16:30 | 100.799 | 33.7878 | 7.847
2014-06-01 16:45 | 100.806 | 33.7902 | 7.859
2014-06-01 17:00 | 100.802 | 33.7888 | 7.882
2014-06-01 17:15 | 100.802 | 33.7888 | 7.805
2014-06-01 17:30 | 100.804 | 33.7895 | 7.906
2014-06-01 17:45 | 100.805 | 33.7898 | 7.913
2014-06-01 18:00 | 100.808 | 33.7908 | 7.872
2014-06-01 18:15 | 100.818 | 33.7942 | 7.758
2014-06-01 18:30 | 100.81 | 33.7915 | 7.767
2014-06-01 18:45 | 100.807 | 33.7905 | 7.79
2014-06-01 19:00 | 100.816 | 33.7935 | 7.534
2014-06-01 19:15 | 100.815 | 33.7932 | 7.237
2014-06-01 19:30 | 100.82 | 33.7949 | 7.082
2014-06-01 19:45 | 100.822 | 33.7955 | 6.935
2014-06-01 20:00 | 100.833 | 33.7992 | 6.854
2014-06-01 20:15 | 100.845 | 33.8032 | 6.824
2014-06-01 20:30 | 100.85 | 33.8049 | 6.849
2014-06-01 20:45 | 100.851 | 33.8053 | 6.79
2014-06-01 21:00 | 100.855 | 33.8066 | 6.67
2014-06-01 21:15 | 100.862 | 33.8089 | 6.553
2014-06-01 21:30 | 100.878 | 33.8143 | 6.481
2014-06-01 21:45 | 100.894 | 33.8197 | 6.328
2014-06-01 22:00 | 100.902 | 33.8224 | 6.265
2014-06-01 22:15 | 100.909 | 33.8247 | 6.147
2014-06-01 22:30 | 100.906 | 33.8237 | 5.968
2014-06-01 22:45 | 100.919 | 33.828 | 5.844
2014-06-01 23:00 | 100.927 | 33.8307 | 5.656
2014-06-01 23:15 | 100.937 | 33.8341 | 5.518
2014-06-01 23:30 | 100.932 | 33.8324 | 5.491
2014-06-01 23:45 | 100.941 | 33.8354 | 5.373
2014-06-02 | 100.958 | 33.8411 | 5.353
2014-06-02 00:15 | 100.961 | 33.8421 | 5.258
2014-06-02 00:30 | 100.972 | 33.8458 | 5.267
2014-06-02 00:45 | 100.982 | 33.8492 | 5.206
2014-06-02 01:00 | 100.988 | 33.8512 | 5.249
2014-06-02 01:15 | 100.993 | 33.8529 | 5.237
2014-06-02 01:30 | 100.994 | 33.8532 | 5.187
2014-06-02 01:45 | 100.998 | 33.8545 | 5.213
2014-06-02 02:00 | 100.997 | 33.8542 | 5.155
2014-06-02 02:15 | 101.01 | 33.8586 | 5.089
2014-06-02 02:30 | 101.014 | 33.8599 | 5.082
2014-06-02 02:45 | 101.017 | 33.8609 | 5.112
2014-06-02 03:00 | 101.024 | 33.8632 | 5.12
2014-06-02 03:15 | 101.032 | 33.8659 | 5.001
2014-06-02 03:30 | 101.037 | 33.8676 | 5.006
2014-06-02 03:45 | 101.039 | 33.8683 | 4.919
2014-06-02 04:00 | 101.039 | 33.8683 | 4.886
2014-06-02 04:15 | 101.032 | 33.8659 | 4.964
2014-06-02 04:30 | 101.034 | 33.8666 | 5.018
2014-06-02 04:45 | 101.048 | 33.8713 | 5.057
2014-06-02 05:00 | 101.048 | 33.8713 | 5.114
2014-06-02 05:15 | 101.052 | 33.8726 | 5.059
2014-06-02 05:30 | 101.057 | 33.8743 | 5.019
2014-06-02 05:45 | 101.062 | 33.876 | 5.049
2014-06-02 06:00 | 101.064 | 33.8767 | 5.154
2014-06-02 06:15 | 101.07 | 33.8787 | 5.312
2014-06-02 06:30 | 101.079 | 33.8817 | 5.449
2014-06-02 06:45 | 101.083 | 33.883 | 5.618
2014-06-02 07:00 | 101.081 | 33.8824 | 5.858
2014-06-02 07:15 | 101.076 | 33.8807 | 6.187
2014-06-02 07:30 | 101.07 | 33.8787 | 6.633
2014-06-02 07:45 | 101.067 | 33.8777 | 7.196
2014-06-02 08:00 | 101.07 | 33.8787 | 7.78
2014-06-02 08:15 | 101.068 | 33.878 | 7.823
2014-06-02 08:30 | 101.066 | 33.8773 | 7.605
2014-06-02 08:45 | 101.061 | 33.8756 | 8.071
2014-06-02 09:00 | 101.061 | 33.8756 | 8.771
2014-06-02 09:15 | 101.051 | 33.8723 | 9.741
2014-06-02 09:30 | 101.051 | 33.8723 | 10.533
2014-06-02 09:45 | 101.049 | 33.8716 | 9.974
2014-06-02 10:00 | 101.035 | 33.8669 | 9.87
2014-06-02 10:15 | 101.02 | 33.8619 | 9.95
2014-06-02 10:30 | 101.015 | 33.8602 | 10.221
2014-06-02 10:45 | 101.013 | 33.8596 | 10.799
2014-06-02 11:00 | 101.021 | 33.8622 | 10.987
2014-06-02 11:15 | 101.007 | 33.8575 | 10.967
2014-06-02 11:30 | 100.995 | 33.8535 | 11.286
2014-06-02 11:45 | 100.989 | 33.8515 | 11.314
2014-06-02 12:00 | 100.982 | 33.8492 | 11.837
2014-06-02 12:15 | 100.982 | 33.8492 | 12.136
2014-06-02 12:30 | 100.976 | 33.8472 | 12.224
2014-06-02 12:45 | 100.965 | 33.8435 | 12.35
2014-06-02 13:00 | 100.951 | 33.8388 | 12.798
2014-06-02 13:15 | 100.947 | 33.8374 | 13.087
2014-06-02 13:30 | 100.937 | 33.8341 | 13.109
2014-06-02 13:45 | 100.929 | 33.8314 | 13.553
2014-06-02 14:00 | 100.915 | 33.8267 | 14.009
2014-06-02 14:15 | 100.906 | 33.8237 | 14.443
2014-06-02 14:30 | 100.9 | 33.8217 | 14.671
2014-06-02 14:45 | 100.889 | 33.818 | 14.931
2014-06-02 15:00 | 100.884 | 33.8163 | 15.084
2014-06-02 15:15 | 100.887 | 33.8173 | 15.124
2014-06-02 15:30 | 100.885 | 33.8167 | 15.042
2014-06-02 15:45 | 100.885 | 33.8167 | 14.945
2014-06-02 16:00 | 100.876 | 33.8136 | 14.83
2014-06-02 16:15 | 100.867 | 33.8106 | 14.662
2014-06-02 16:30 | 100.861 | 33.8086 | 14.629
2014-06-02 16:45 | 100.861 | 33.8086 | 14.684
2014-06-02 17:00 | 100.855 | 33.8066 | 14.653
2014-06-02 17:15 | 100.858 | 33.8076 | 14.553
2014-06-02 17:30 | 100.857 | 33.8073 | 14.446
2014-06-02 17:45 | 100.855 | 33.8066 | 14.095
2014-06-02 18:00 | 100.855 | 33.8066 | 13.687
2014-06-02 18:15 | 100.852 | 33.8056 | 13.529
2014-06-02 18:30 | 100.859 | 33.8079 | 13.623
2014-06-02 18:45 | 100.869 | 33.8113 | 13.404
2014-06-02 19:00 | 100.873 | 33.8126 | 13.166
2014-06-02 19:15 | 100.884 | 33.8163 | 12.96
2014-06-02 19:30 | 100.891 | 33.8187 | 12.726
2014-06-02 19:45 | 100.897 | 33.8207 | 12.442
2014-06-02 20:00 | 100.904 | 33.823 | 12.058
2014-06-02 20:15 | 100.914 | 33.8264 | 11.771
2014-06-02 20:30 | 100.918 | 33.8277 | 11.57
2014-06-02 20:45 | 100.924 | 33.8297 | 11.394
2014-06-02 21:00 | 100.924 | 33.8297 | 11.266
2014-06-02 21:15 | 100.935 | 33.8334 | 11.194
2014-06-02 21:30 | 100.941 | 33.8354 | 11.05
2014-06-02 21:45 | 100.948 | 33.8378 | 10.846
2014-06-02 22:00 | 100.951 | 33.8388 | 10.386
2014-06-02 22:15 | 100.956 | 33.8405 | 10.046
2014-06-02 22:30 | 100.968 | 33.8445 | 9.818
2014-06-02 22:45 | 100.964 | 33.8431 | 9.307
2014-06-02 23:00 | 100.972 | 33.8458 | 8.996
2014-06-02 23:15 | 100.966 | 33.8438 | 8.818
2014-06-02 23:30 | 100.967 | 33.8441 | 8.397
2014-06-02 23:45 | 100.969 | 33.8448 | 7.96
2014-06-03 | 100.977 | 33.8475 | 7.481
2014-06-03 00:15 | 100.982 | 33.8492 | 7.068
2014-06-03 00:30 | 100.988 | 33.8512 | 6.689
2014-06-03 00:45 | 100.993 | 33.8529 | 6.3
2014-06-03 01:00 | 100.998 | 33.8545 | 5.897
2014-06-03 01:15 | 101.009 | 33.8582 | 5.446
2014-06-03 01:30 | 101.009 | 33.8582 | 5.262
2014-06-03 01:45 | 101.012 | 33.8592 | 5.068
2014-06-03 02:00 | 101.012 | 33.8592 | 4.859
2014-06-03 02:15 | 101.02 | 33.8619 | 4.515
2014-06-03 02:30 | 101.025 | 33.8636 | 4.143
2014-06-03 02:45 | 101.02 | 33.8619 | 3.844
2014-06-03 03:00 | 101.025 | 33.8636 | 3.558
2014-06-03 03:15 | 101.025 | 33.8636 | 3.266
2014-06-03 03:30 | 101.022 | 33.8626 | 3.018
2014-06-03 03:45 | 101.022 | 33.8626 | 2.673
2014-06-03 04:00 | 101.029 | 33.8649 | 2.642
2014-06-03 04:15 | 101.037 | 33.8676 | 2.475
2014-06-03 04:30 | 101.041 | 33.8689 | 2.139
2014-06-03 04:45 | 101.04 | 33.8686 | 2.072
2014-06-03 05:00 | 101.047 | 33.871 | 2.047
2014-06-03 05:15 | 101.046 | 33.8706 | 2.203
2014-06-03 05:30 | 101.049 | 33.8716 | 2.512
2014-06-03 05:45 | 101.049 | 33.8716 | 3.077
2014-06-03 06:00 | 101.034 | 33.8666 | 4.766
2014-06-03 06:15 | 101.009 | 33.8582 | 7.223
2014-06-03 06:30 | 101.006 | 33.8572 | 9.493
2014-06-03 06:45 | 101.015 | 33.8602 | 9.777
2014-06-03 07:00 | 101.001 | 33.8555 | 10.908
2014-06-03 07:15 | 100.999 | 33.8549 | 10.406
2014-06-03 07:30 | 100.991 | 33.8522 | 10.517
2014-06-03 07:45 | 100.984 | 33.8498 | 10.302
2014-06-03 08:00 | 100.966 | 33.8438 | 10.506
2014-06-03 08:15 | 100.96 | 33.8418 | 10.746
2014-06-03 08:30 | 100.944 | 33.8364 | 11.239
2014-06-03 08:45 | 100.925 | 33.8301 | 12.152
2014-06-03 09:00 | 100.916 | 33.827 | 12.862
2014-06-03 09:15 | 100.896 | 33.8203 | 13.915
2014-06-03 09:30 | 100.879 | 33.8146 | 15.385
2014-06-03 09:45 | 100.876 | 33.8136 | 16.713
2014-06-03 10:00 | 100.872 | 33.8123 | 16.884
2014-06-03 10:15 | 100.861 | 33.8086 | 16.37
2014-06-03 10:30 | 100.845 | 33.8032 | 16.428
2014-06-03 10:45 | 100.84 | 33.8016 | 16.773
2014-06-03 11:00 | 100.835 | 33.7999 | 16.826
2014-06-03 11:15 | 100.832 | 33.7989 | 17.194
2014-06-03 11:30 | 100.823 | 33.7959 | 17.047
2014-06-03 11:45 | 100.817 | 33.7939 | 17.051
2014-06-03 12:00 | 100.799 | 33.7878 | 17.326
2014-06-03 12:15 | 100.786 | 33.7835 | 17.24
2014-06-03 12:30 | 100.776 | 33.7801 | 17.661
2014-06-03 12:45 | 100.768 | 33.7774 | 18.245
2014-06-03 13:00 | 100.763 | 33.7758 | 18.535
2014-06-03 13:15 | 100.756 | 33.7734 | 18.549
2014-06-03 13:30 | 100.743 | 33.7691 | 18.316
2014-06-03 13:45 | 100.723 | 33.7623 | 18.716
2014-06-03 14:00 | 100.715 | 33.7597 | 19.034
2014-06-03 14:15 | 100.711 | 33.7583 | 18.984
2014-06-03 14:30 | 100.684 | 33.7493 | 19.02
2014-06-03 14:45 | 100.688 | 33.7506 | 19.088
2014-06-03 15:00 | 100.675 | 33.7463 | 18.5
2014-06-03 15:15 | 100.654 | 33.7392 | 19.073
2014-06-03 15:30 | 100.658 | 33.7406 | 18.83
2014-06-03 15:45 | 100.649 | 33.7375 | 18.689
2014-06-03 16:00 | 100.634 | 33.7325 | 19.404
2014-06-03 16:15 | 100.625 | 33.7295 | 19.794
2014-06-03 16:30 | 100.622 | 33.7285 | 20.045
2014-06-03 16:45 | 100.601 | 33.7215 | 20.381
2014-06-03 17:00 | 100.593 | 33.7188 | 20.444
2014-06-03 17:15 | 100.59 | 33.7178 | 20.404
2014-06-03 17:30 | 100.589 | 33.7174 | 20.408
2014-06-03 17:45 | 100.574 | 33.7124 | 20.514
2014-06-03 18:00 | 100.578 | 33.7137 | 20.992
2014-06-03 18:15 | 100.578 | 33.7137 | 20.959
2014-06-03 18:30 | 100.573 | 33.7121 | 20.881
2014-06-03 18:45 | 100.577 | 33.7134 | 20.619
2014-06-03 19:00 | 100.571 | 33.7114 | 20.393
2014-06-03 19:15 | 100.576 | 33.7131 | 20.172
2014-06-03 19:30 | 100.574 | 33.7124 | 20.441
2014-06-03 19:45 | 100.57 | 33.7111 | 20.823
2014-06-03 20:00 | 100.574 | 33.7124 | 20.651
2014-06-03 20:15 | 100.578 | 33.7137 | 20.37
2014-06-03 20:30 | 100.578 | 33.7137 | 19.951
2014-06-03 20:45 | 100.573 | 33.7121 | 19.532
2014-06-03 21:00 | 100.577 | 33.7134 | 18.554
2014-06-03 21:15 | 100.586 | 33.7164 | 17.407
2014-06-03 21:30 | 100.586 | 33.7164 | 16.387
2014-06-03 21:45 | 100.59 | 33.7178 | 15.235
2014-06-03 22:00 | 100.599 | 33.7208 | 13.797
2014-06-03 22:15 | 100.604 | 33.7225 | 12.622
2014-06-03 22:30 | 100.603 | 33.7221 | 11.492
2014-06-03 22:45 | 100.613 | 33.7255 | 10.735
2014-06-03 23:00 | 100.611 | 33.7248 | 10.018
2014-06-03 23:15 | 100.629 | 33.7308 | 9.373
2014-06-03 23:30 | 100.639 | 33.7342 | 8.602
2014-06-03 23:45 | 100.641 | 33.7349 | 8.208
2014-06-04 | 100.65 | 33.7379 | 7.624
2014-06-04 00:15 | 100.651 | 33.7382 | 7.163
2014-06-04 00:30 | 100.665 | 33.7429 | 7.145
2014-06-04 00:45 | 100.687 | 33.7503 | 6.936
2014-06-04 01:00 | 100.695 | 33.753 | 6.369
2014-06-04 01:15 | 100.685 | 33.7496 | 5.694
2014-06-04 01:30 | 100.691 | 33.7516 | 5.395
2014-06-04 01:45 | 100.696 | 33.7533 | 5.2
2014-06-04 02:00 | 100.711 | 33.7583 | 5.025
2014-06-04 02:15 | 100.723 | 33.7623 | 4.777
2014-06-04 02:30 | 100.731 | 33.765 | 4.342
2014-06-04 02:45 | 100.743 | 33.7691 | 4.221
2014-06-04 03:00 | 100.738 | 33.7674 | 4.106
2014-06-04 03:15 | 100.741 | 33.7684 | 3.875
2014-06-04 03:30 | 100.747 | 33.7704 | 3.641
2014-06-04 03:45 | 100.751 | 33.7717 | 3.541
2014-06-04 04:00 | 100.764 | 33.7761 | 3.142
2014-06-04 04:15 | 100.776 | 33.7801 | 2.972
2014-06-04 04:30 | 100.781 | 33.7818 | 2.776
2014-06-04 04:45 | 100.779 | 33.7811 | 2.88
2014-06-04 05:00 | 100.778 | 33.7808 | 2.985
2014-06-04 05:15 | 100.784 | 33.7828 | 3.228
2014-06-04 05:30 | 100.783 | 33.7825 | 3.674
2014-06-04 05:45 | 100.778 | 33.7808 | 4.302
2014-06-04 06:00 | 100.769 | 33.7778 | 6.093
2014-06-04 06:15 | 100.751 | 33.7717 | 8.544
2014-06-04 06:30 | 100.756 | 33.7734 | 11.252
2014-06-04 06:45 | 100.77 | 33.7781 | 10.872
2014-06-04 07:00 | 100.76 | 33.7748 | 11.924
2014-06-04 07:15 | 100.758 | 33.7741 | 11.857
2014-06-04 07:30 | 100.75 | 33.7714 | 12.326
2014-06-04 07:45 | 100.746 | 33.7701 | 12.322
2014-06-04 08:00 | 100.734 | 33.766 | 12.633
2014-06-04 08:15 | 100.736 | 33.7667 | 12.897
2014-06-04 08:30 | 100.736 | 33.7667 | 13.231
2014-06-04 08:45 | 100.731 | 33.765 | 13.858
2014-06-04 09:00 | 100.718 | 33.7607 | 14.505
2014-06-04 09:15 | 100.706 | 33.7567 | 15.457
2014-06-04 09:30 | 100.697 | 33.7536 | 17.111
2014-06-04 09:45 | 100.696 | 33.7533 | 18.172
2014-06-04 10:00 | 100.695 | 33.753 | 18.259
2014-06-04 10:15 | 100.684 | 33.7493 | 17.598
2014-06-04 10:30 | 100.664 | 33.7426 | 17.724
2014-06-04 10:45 | 100.647 | 33.7369 | 18.563
2014-06-04 11:00 | 100.637 | 33.7335 | 18.882
2014-06-04 11:15 | 100.628 | 33.7305 | 18.684
2014-06-04 11:30 | 100.61 | 33.7245 | 18.569
2014-06-04 11:45 | 100.598 | 33.7204 | 18.529
2014-06-04 12:00 | 100.583 | 33.7154 | 18.734
2014-06-04 12:15 | 100.571 | 33.7114 | 18.995
2014-06-04 12:30 | 100.561 | 33.708 | 19.228
2014-06-04 12:45 | 100.548 | 33.7037 | 19.448
2014-06-04 13:00 | 100.536 | 33.6997 | 19.83
2014-06-04 13:15 | 100.535 | 33.6993 | 19.729
2014-06-04 13:30 | 100.526 | 33.6963 | 19.371
2014-06-04 13:45 | 100.518 | 33.6936 | 19.654
2014-06-04 14:00 | 100.508 | 33.6903 | 19.953
2014-06-04 14:15 | 100.494 | 33.6856 | 19.947
2014-06-04 14:30 | 100.474 | 33.6789 | 20.165
2014-06-04 14:45 | 100.477 | 33.6799 | 20.761
2014-06-04 15:00 | 100.478 | 33.6802 | 20.08
2014-06-04 15:15 | 100.455 | 33.6725 | 20.084
2014-06-04 15:30 | 100.443 | 33.6685 | 20.281
2014-06-04 15:45 | 100.442 | 33.6682 | 20.654
2014-06-04 16:00 | 100.425 | 33.6625 | 20.355
2014-06-04 16:15 | 100.412 | 33.6581 | 21.172
2014-06-04 16:30 | 100.41 | 33.6574 | 21.432
2014-06-04 16:45 | 100.409 | 33.6571 | 21.304
2014-06-04 17:00 | 100.4 | 33.6541 | 20.962
2014-06-04 17:15 | 100.38 | 33.6474 | 20.961
2014-06-04 17:30 | 100.374 | 33.6454 | 21.314
2014-06-04 17:45 | 100.368 | 33.6434 | 21.538
2014-06-04 18:00 | 100.373 | 33.645 | 22.32
2014-06-04 18:15 | 100.383 | 33.6484 | 21.687
2014-06-04 18:30 | 100.378 | 33.6467 | 20.971
2014-06-04 18:45 | 100.365 | 33.6423 | 20.379
2014-06-04 19:00 | 100.356 | 33.6393 | 20.09
2014-06-04 19:15 | 100.353 | 33.6383 | 20.326
2014-06-04 19:30 | 100.352 | 33.638 | 20.97
2014-06-04 19:45 | 100.351 | 33.6377 | 21.251
2014-06-04 20:00 | 100.364 | 33.642 | 21.314
2014-06-04 20:15 | 100.372 | 33.6447 | 20.879
2014-06-04 20:30 | 100.375 | 33.6457 | 19.892
2014-06-04 20:45 | 100.381 | 33.6477 | 18.767
2014-06-04 21:00 | 100.376 | 33.646 | 17.802
2014-06-04 21:15 | 100.382 | 33.648 | 16.748
2014-06-04 21:30 | 100.387 | 33.6497 | 15.875
2014-06-04 21:45 | 100.394 | 33.6521 | 15.287
2014-06-04 22:00 | 100.399 | 33.6537 | 14.879
2014-06-04 22:15 | 100.411 | 33.6578 | 14.325
2014-06-04 22:30 | 100.434 | 33.6655 | 13.849
2014-06-04 22:45 | 100.45 | 33.6708 | 13.754
2014-06-04 23:00 | 100.466 | 33.6762 | 13.598
2014-06-04 23:15 | 100.48 | 33.6809 | 13.284
2014-06-04 23:30 | 100.473 | 33.6785 | 13.354
2014-06-04 23:45 | 100.484 | 33.6822 | 13.225
2014-06-05 | 100.5 | 33.6876 | 12.863
2014-06-05 00:15 | 100.515 | 33.6926 | 12.557
2014-06-05 00:30 | 100.527 | 33.6967 | 12.357
2014-06-05 00:45 | 100.529 | 33.6973 | 12.26
2014-06-05 01:00 | 100.529 | 33.6973 | 12.354
2014-06-05 01:15 | 100.533 | 33.6987 | 12.547
2014-06-05 01:30 | 100.546 | 33.703 | 12.573
2014-06-05 01:45 | 100.555 | 33.706 | 12.596
2014-06-05 02:00 | 100.561 | 33.708 | 12.443
2014-06-05 02:15 | 100.566 | 33.7097 | 12.369
2014-06-05 02:30 | 100.572 | 33.7117 | 12.319
2014-06-05 02:45 | 100.593 | 33.7188 | 12.273
2014-06-05 03:00 | 100.598 | 33.7204 | 12.186
2014-06-05 03:15 | 100.603 | 33.7221 | 12.082
2014-06-05 03:30 | 100.609 | 33.7241 | 11.907
2014-06-05 03:45 | 100.616 | 33.7265 | 11.696
2014-06-05 04:00 | 100.622 | 33.7285 | 11.517
2014-06-05 04:15 | 100.631 | 33.7315 | 11.409
2014-06-05 04:30 | 100.639 | 33.7342 | 11.052
2014-06-05 04:45 | 100.654 | 33.7392 | 10.737
2014-06-05 05:00 | 100.655 | 33.7396 | 10.457
2014-06-05 05:15 | 100.66 | 33.7412 | 10.23
2014-06-05 05:30 | 100.668 | 33.7439 | 10.276
2014-06-05 05:45 | 100.668 | 33.7439 | 10.347
2014-06-05 06:00 | 100.673 | 33.7456 | 10.328
2014-06-05 06:15 | 100.686 | 33.7499 | 10.361
2014-06-05 06:30 | 100.689 | 33.751 | 10.657
2014-06-05 06:45 | 100.687 | 33.7503 | 10.923
2014-06-05 07:00 | 100.687 | 33.7503 | 11.306
2014-06-05 07:15 | 100.692 | 33.752 | 11.774
2014-06-05 07:30 | 100.686 | 33.7499 | 12.437
2014-06-05 07:45 | 100.691 | 33.7516 | 12.517
2014-06-05 08:00 | 100.686 | 33.7499 | 12.461
2014-06-05 08:15 | 100.681 | 33.7483 | 12.492
2014-06-05 08:30 | 100.672 | 33.7453 | 13.118
2014-06-05 08:45 | 100.669 | 33.7442 | 13.83
2014-06-05 09:00 | 100.658 | 33.7406 | 14.489
2014-06-05 09:15 | 100.649 | 33.7375 | 15.971
2014-06-05 09:30 | 100.645 | 33.7362 | 15.987
2014-06-05 09:45 | 100.633 | 33.7322 | 16.151
2014-06-05 10:00 | 100.631 | 33.7315 | 15.992
2014-06-05 10:15 | 100.621 | 33.7282 | 16.188
2014-06-05 10:30 | 100.617 | 33.7268 | 16.571
2014-06-05 10:45 | 100.6 | 33.7211 | 16.906
2014-06-05 11:00 | 100.6 | 33.7211 | 16.922
2014-06-05 11:15 | 100.561 | 33.708 | 17.364
2014-06-05 11:30 | 100.573 | 33.7121 | 25.605 | DL, redeploy

## 104-MC-40
Date-Time_AKDT | LEVEL-MC40_m | LEVEL-MC40comp-calc_ft | WaterTemp_C | DataComments
2013-09-17 22:00 | 10.7251 | 2.1463 | 7.632
2013-09-17 22:15 | 10.7252 | 2.142 | 7.619
2013-09-17 22:30 | 10.7253 | 2.1386 | 7.601
2013-09-17 22:45 | 10.724 | 2.1339 | 7.583
2013-09-17 23:00 | 10.7233 | 2.1285 | 7.563
2013-09-17 23:15 | 10.7251 | 2.1342 | 7.54
2013-09-17 23:30 | 10.7251 | 2.132 | 7.517
2013-09-17 23:45 | 10.7239 | 2.1274 | 7.488
2013-09-18 | 10.7231 | 2.1243 | 7.46
2013-09-18 00:15 | 10.7206 | 2.1122 | 7.428
2013-09-18 00:30 | 10.7225 | 2.1158 | 7.393
2013-09-18 00:45 | 10.7223 | 2.1151 | 7.357
2013-09-18 01:00 | 10.7204 | 2.1053 | 7.323
2013-09-18 01:15 | 10.7192 | 2.0971 | 7.284
2013-09-18 01:30 | 10.7187 | 2.0913 | 7.244
2013-09-18 01:45 | 10.721 | 2.096 | 7.207
2013-09-18 02:00 | 10.7192 | 2.0918 | 7.172
2013-09-18 02:15 | 10.7192 | 2.0908 | 7.139
2013-09-18 02:30 | 10.7221 | 2.102 | 7.105
2013-09-18 02:45 | 10.722 | 2.1012 | 7.072
2013-09-18 03:00 | 10.7166 | 2.0793 | 7.037
2013-09-18 03:15 | 10.7174 | 2.0785 | 7.005
2013-09-18 03:30 | 10.7148 | 2.0682 | 6.971
2013-09-18 03:45 | 10.7131 | 2.0626 | 6.94
2013-09-18 04:00 | 10.7146 | 2.0648 | 6.908
2013-09-18 04:15 | 10.714 | 2.0623 | 6.878
2013-09-18 04:30 | 10.7123 | 2.055 | 6.848
2013-09-18 04:45 | 10.7144 | 2.0592 | 6.82
2013-09-18 05:00 | 10.714 | 2.0551 | 6.793
2013-09-18 05:15 | 10.7147 | 2.057 | 6.765
2013-09-18 05:30 | 10.716 | 2.0587 | 6.739
2013-09-18 05:45 | 10.7132 | 2.0464 | 6.716
2013-09-18 06:00 | 10.713 | 2.0405 | 6.694
2013-09-18 06:15 | 10.7113 | 2.0339 | 6.673
2013-09-18 06:30 | 10.7144 | 2.0378 | 6.655
2013-09-18 06:45 | 10.713 | 2.0306 | 6.638
2013-09-18 07:00 | 10.7142 | 2.0356 | 6.621
2013-09-18 07:15 | 10.7142 | 2.0296 | 6.606
2013-09-18 07:30 | 10.7148 | 2.0254 | 6.592
2013-09-18 07:45 | 10.7164 | 2.0274 | 6.58
2013-09-18 08:00 | 10.714 | 2.0161 | 6.563
2013-09-18 08:15 | 10.7176 | 2.023 | 6.548
2013-09-18 08:30 | 10.7167 | 2.0185 | 6.541
2013-09-18 08:45 | 10.718 | 2.0193 | 6.536
2013-09-18 09:00 | 10.7181 | 2.0173 | 6.528
2013-09-18 09:15 | 10.7222 | 2.0286 | 6.511
2013-09-18 09:30 | 10.7194 | 2.0136 | 6.513
2013-09-18 09:45 | 10.7204 | 2.0149 | 6.519
2013-09-18 10:00 | 10.721 | 2.0152 | 6.548
2013-09-18 10:15 | 10.7201 | 2.0092 | 6.599
2013-09-18 10:30 | 10.7234 | 2.0198 | 6.65
2013-09-18 10:45 | 10.7226 | 2.0121 | 6.666
2013-09-18 11:00 | 10.7202 | 2.0037 | 6.666
2013-09-18 11:15 | 10.7234 | 2.0165 | 6.682
2013-09-18 11:30 | 10.7227 | 2.0108 | 6.699
2013-09-18 11:45 | 10.7244 | 2.019 | 6.723
2013-09-18 12:00 | 10.7258 | 2.0197 | 6.741
2013-09-18 12:15 | 10.7263 | 2.0228 | 6.778
2013-09-18 12:30 | 10.7245 | 2.0173 | 6.801
2013-09-18 12:45 | 10.7231 | 2.0153 | 6.821
2013-09-18 13:00 | 10.7266 | 2.0282 | 6.864
2013-09-18 13:15 | 10.7275 | 2.034 | 6.896
2013-09-18 13:30 | 10.7245 | 2.0258 | 6.921
2013-09-18 13:45 | 10.7236 | 2.0246 | 7.012
2013-09-18 14:00 | 10.7234 | 2.0246 | 7.103
2013-09-18 14:15 | 10.7213 | 2.0201 | 7.184
2013-09-18 14:30 | 10.7215 | 2.025 | 7.281
2013-09-18 14:45 | 10.7198 | 2.0226 | 7.352
2013-09-18 15:00 | 10.7192 | 2.022 | 7.406
2013-09-18 15:15 | 10.7209 | 2.0313 | 7.456
2013-09-18 15:30 | 10.7165 | 2.0154 | 7.502
2013-09-18 15:45 | 10.7156 | 2.0159 | 7.567
2013-09-18 16:00 | 10.7117 | 2.0018 | 7.614
2013-09-18 16:15 | 10.7142 | 2.012 | 7.625
2013-09-18 16:30 | 10.7172 | 2.0199 | 7.602
2013-09-18 16:45 | 10.7158 | 2.0168 | 7.546
2013-09-18 17:00 | 10.7121 | 2.0054 | 7.509
2013-09-18 17:15 | 10.7165 | 2.0238 | 7.456
2013-09-18 17:30 | 10.7126 | 2.0144 | 7.411
2013-09-18 17:45 | 10.7127 | 2.0171 | 7.331
2013-09-18 18:00 | 10.7126 | 2.0175 | 7.267
2013-09-18 18:15 | 10.7121 | 2.0162 | 7.203
2013-09-18 18:30 | 10.709 | 2.0047 | 7.144
2013-09-18 18:45 | 10.7109 | 2.0113 | 7.089
2013-09-18 19:00 | 10.7154 | 2.0274 | 7.037
2013-09-18 19:15 | 10.7084 | 2.0005 | 6.984
2013-09-18 19:30 | 10.7093 | 2.0007 | 6.941
2013-09-18 19:45 | 10.7076 | 1.9899 | 6.904
2013-09-18 20:00 | 10.7079 | 1.9845 | 6.87
2013-09-18 20:15 | 10.7074 | 1.9799 | 6.835
2013-09-18 20:30 | 10.7099 | 1.9832 | 6.797
2013-09-18 20:45 | 10.7092 | 1.9778 | 6.755
2013-09-18 21:00 | 10.7102 | 1.9823 | 6.713
2013-09-18 21:15 | 10.7095 | 1.9808 | 6.673
2013-09-18 21:30 | 10.7114 | 1.9852 | 6.632
2013-09-18 21:45 | 10.7126 | 1.9899 | 6.593
2013-09-18 22:00 | 10.7132 | 1.9949 | 6.545
2013-09-18 22:15 | 10.7118 | 1.9923 | 6.504
2013-09-18 22:30 | 10.7119 | 1.9934 | 6.462
2013-09-18 22:45 | 10.7132 | 2.0037 | 6.425
2013-09-18 23:00 | 10.7082 | 1.9901 | 6.389
2013-09-18 23:15 | 10.7099 | 1.9963 | 6.352
2013-09-18 23:30 | 10.7096 | 1.9951 | 6.32
2013-09-18 23:45 | 10.7043 | 1.9787 | 6.287
2013-09-19 | 10.706 | 1.9855 | 6.252
2013-09-19 00:15 | 10.7034 | 1.9773 | 6.216
2013-09-19 00:30 | 10.7046 | 1.9861 | 6.18
2013-09-19 00:45 | 10.7021 | 1.9811 | 6.146
2013-09-19 01:00 | 10.7007 | 1.9786 | 6.104
2013-09-19 01:15 | 10.7021 | 1.9837 | 6.066
2013-09-19 01:30 | 10.6983 | 1.9683 | 6.028
2013-09-19 01:45 | 10.6984 | 1.9736 | 5.985
2013-09-19 02:00 | 10.6972 | 1.9768 | 5.945
2013-09-19 02:15 | 10.6969 | 1.9754 | 5.913
2013-09-19 02:30 | 10.6958 | 1.9692 | 5.891
2013-09-19 02:45 | 10.6958 | 1.9704 | 5.867
2013-09-19 03:00 | 10.6939 | 1.9671 | 5.837
2013-09-19 03:15 | 10.6928 | 1.9686 | 5.809
2013-09-19 03:30 | 10.6933 | 1.9652 | 5.773
2013-09-19 03:45 | 10.6914 | 1.9621 | 5.729
2013-09-19 04:00 | 10.6905 | 1.9643 | 5.684
2013-09-19 04:15 | 10.6873 | 1.957 | 5.641
2013-09-19 04:30 | 10.691 | 1.9715 | 5.597
2013-09-19 04:45 | 10.6893 | 1.9712 | 5.567
2013-09-19 05:00 | 10.6849 | 1.9559 | 5.54
2013-09-19 05:15 | 10.6856 | 1.9614 | 5.503
2013-09-19 05:30 | 10.6846 | 1.96 | 5.469
2013-09-19 05:45 | 10.6822 | 1.9528 | 5.434
2013-09-19 06:00 | 10.6819 | 1.9523 | 5.398
2013-09-19 06:15 | 10.6805 | 1.9489 | 5.372
2013-09-19 06:30 | 10.6802 | 1.9471 | 5.344
2013-09-19 06:45 | 10.6784 | 1.9387 | 5.313
2013-09-19 07:00 | 10.679 | 1.9438 | 5.303
2013-09-19 07:15 | 10.6766 | 1.9371 | 5.293
2013-09-19 07:30 | 10.6788 | 1.9466 | 5.28
2013-09-19 07:45 | 10.679 | 1.945 | 5.252
2013-09-19 08:00 | 10.6786 | 1.9459 | 5.233
2013-09-19 08:15 | 10.6752 | 1.9343 | 5.218
2013-09-19 08:30 | 10.6752 | 1.9328 | 5.213
2013-09-19 08:45 | 10.677 | 1.9404 | 5.206
2013-09-19 09:00 | 10.6756 | 1.9397 | 5.2
2013-09-19 09:15 | 10.6752 | 1.9408 | 5.193
2013-09-19 09:30 | 10.6759 | 1.944 | 5.185
2013-09-19 09:45 | 10.6752 | 1.9462 | 5.187
2013-09-19 10:00 | 10.6745 | 1.9447 | 5.189
2013-09-19 10:15 | 10.6728 | 1.9443 | 5.209
2013-09-19 10:30 | 10.6728 | 1.9495 | 5.203
2013-09-19 10:45 | 10.6734 | 1.9502 | 5.236
2013-09-19 11:00 | 10.6716 | 1.9459 | 5.263
2013-09-19 11:15 | 10.6708 | 1.9484 | 5.293
2013-09-19 11:30 | 10.667 | 1.9398 | 5.364
2013-09-19 11:45 | 10.6694 | 1.9517 | 5.437
2013-09-19 12:00 | 10.6683 | 1.9535 | 5.534
2013-09-19 12:15 | 10.6637 | 1.9428 | 5.672
2013-09-19 12:30 | 10.6652 | 1.9508 | 5.788
2013-09-19 12:45 | 10.6649 | 1.9535 | 5.879
2013-09-19 13:00 | 10.6623 | 1.9459 | 5.976
2013-09-19 13:15 | 10.6603 | 1.9401 | 6.069
2013-09-19 13:30 | 10.6589 | 1.9404 | 6.169
2013-09-19 13:45 | 10.6585 | 1.9404 | 6.252
2013-09-19 14:00 | 10.6568 | 1.9376 | 6.366
2013-09-19 14:15 | 10.6551 | 1.934 | 6.456
2013-09-19 14:30 | 10.6554 | 1.937 | 6.537
2013-09-19 14:45 | 10.6554 | 1.9409 | 6.584
2013-09-19 15:00 | 10.6502 | 1.9271 | 6.665
2013-09-19 15:15 | 10.6518 | 1.9368 | 6.749
2013-09-19 15:30 | 10.6502 | 1.9379 | 6.778
2013-09-19 15:45 | 10.6478 | 1.9333 | 6.803
2013-09-19 16:00 | 10.6477 | 1.9358 | 6.835
2013-09-19 16:15 | 10.648 | 1.9373 | 6.837
2013-09-19 16:30 | 10.6437 | 1.9248 | 6.794
2013-09-19 16:45 | 10.6418 | 1.9214 | 6.761
2013-09-19 17:00 | 10.6441 | 1.931 | 6.792
2013-09-19 17:15 | 10.6409 | 1.9229 | 6.862
2013-09-19 17:30 | 10.6431 | 1.9326 | 6.809
2013-09-19 17:45 | 10.6403 | 1.9271 | 6.715
2013-09-19 18:00 | 10.6386 | 1.9224 | 6.583
2013-09-19 18:15 | 10.6395 | 1.9262 | 6.494
2013-09-19 18:30 | 10.6433 | 1.9401 | 6.421
2013-09-19 18:45 | 10.6369 | 1.9223 | 6.358
2013-09-19 19:00 | 10.6362 | 1.9203 | 6.3
2013-09-19 19:15 | 10.6351 | 1.9173 | 6.239
2013-09-19 19:30 | 10.6328 | 1.911 | 6.174
2013-09-19 19:45 | 10.6329 | 1.9127 | 6.124
2013-09-19 20:00 | 10.6337 | 1.9149 | 6.082
2013-09-19 20:15 | 10.6352 | 1.918 | 6.048
2013-09-19 20:30 | 10.6334 | 1.9168 | 6.01
2013-09-19 20:45 | 10.6319 | 1.9102 | 5.97
2013-09-19 21:00 | 10.6308 | 1.9053 | 5.934
2013-09-19 21:15 | 10.633 | 1.9117 | 5.9
2013-09-19 21:30 | 10.6294 | 1.8979 | 5.867
2013-09-19 21:45 | 10.629 | 1.8961 | 5.837
2013-09-19 22:00 | 10.6303 | 1.8998 | 5.807
2013-09-19 22:15 | 10.6316 | 1.9016 | 5.777
2013-09-19 22:30 | 10.628 | 1.8914 | 5.756
2013-09-19 22:45 | 10.6301 | 1.8984 | 5.72
2013-09-19 23:00 | 10.6283 | 1.8924 | 5.682
2013-09-19 23:15 | 10.6272 | 1.8908 | 5.637
2013-09-19 23:30 | 10.6265 | 1.8895 | 5.594
2013-09-19 23:45 | 10.6265 | 1.8936 | 5.55
2013-09-20 | 10.6269 | 1.9005 | 5.504
2013-09-20 00:15 | 10.6237 | 1.8931 | 5.458
2013-09-20 00:30 | 10.6268 | 1.9048 | 5.415
2013-09-20 00:45 | 10.622 | 1.8961 | 5.37
2013-09-20 01:00 | 10.6219 | 1.9021 | 5.329
2013-09-20 01:15 | 10.6184 | 1.8937 | 5.282
2013-09-20 01:30 | 10.6159 | 1.8915 | 5.246
2013-09-20 01:45 | 10.6148 | 1.892 | 5.195
2013-09-20 02:00 | 10.6118 | 1.8864 | 5.149
2013-09-20 02:15 | 10.6098 | 1.8818 | 5.114
2013-09-20 02:30 | 10.6092 | 1.8777 | 5.068
2013-09-20 02:45 | 10.607 | 1.8725 | 5.024
2013-09-20 03:00 | 10.6078 | 1.8777 | 4.984
2013-09-20 03:15 | 10.6051 | 1.8715 | 4.934
2013-09-20 03:30 | 10.6035 | 1.8669 | 4.892
2013-09-20 03:45 | 10.6036 | 1.8696 | 4.845
2013-09-20 04:00 | 10.6022 | 1.8679 | 4.794
2013-09-20 04:15 | 10.6025 | 1.8686 | 4.736
2013-09-20 04:30 | 10.6016 | 1.8679 | 4.686
2013-09-20 04:45 | 10.5995 | 1.8624 | 4.636
2013-09-20 05:00 | 10.599 | 1.8572 | 4.587
2013-09-20 05:15 | 10.6003 | 1.8631 | 4.536
2013-09-20 05:30 | 10.6006 | 1.8666 | 4.484
2013-09-20 05:45 | 10.5985 | 1.8636 | 4.437
2013-09-20 06:00 | 10.5984 | 1.8661 | 4.389
2013-09-20 06:15 | 10.5965 | 1.8579 | 4.345
2013-09-20 06:30 | 10.5963 | 1.8566 | 4.296
2013-09-20 06:45 | 10.5936 | 1.8508 | 4.259
2013-09-20 07:00 | 10.5954 | 1.8584 | 4.211
2013-09-20 07:15 | 10.5941 | 1.8582 | 4.175
2013-09-20 07:30 | 10.592 | 1.857 | 4.136
2013-09-20 07:45 | 10.5918 | 1.859 | 4.103
2013-09-20 08:00 | 10.5927 | 1.8651 | 4.071
2013-09-20 08:15 | 10.5927 | 1.8708 | 4.039
2013-09-20 08:30 | 10.589 | 1.8636 | 4.019
2013-09-20 08:45 | 10.5918 | 1.8761 | 4.002
2013-09-20 09:00 | 10.5866 | 1.8661 | 3.998
2013-09-20 09:15 | 10.5852 | 1.8685 | 4.011
2013-09-20 09:30 | 10.5819 | 1.8613 | 4.031
2013-09-20 09:45 | 10.5803 | 1.8543 | 4.056
2013-09-20 10:00 | 10.5808 | 1.8611 | 4.094
2013-09-20 10:15 | 10.5783 | 1.859 | 4.144
2013-09-20 10:30 | 10.5745 | 1.8476 | 4.204
2013-09-20 10:45 | 10.5737 | 1.8473 | 4.268
2013-09-20 11:00 | 10.5807 | 1.8754 | 4.343
2013-09-20 11:15 | 10.5706 | 1.8417 | 4.423
2013-09-20 11:30 | 10.5733 | 1.863 | 4.505
2013-09-20 11:45 | 10.5788 | 1.8967 | 4.591
2013-09-20 12:00 | 10.5704 | 1.8721 | 4.685
2013-09-20 12:15 | 10.5688 | 1.8713 | 4.769
2013-09-20 12:30 | 10.5648 | 1.8687 | 4.857
2013-09-20 12:45 | 10.5594 | 1.8654 | 4.941
2013-09-20 13:00 | 10.5605 | 1.8732 | 5.014
2013-09-20 13:15 | 10.5574 | 1.8709 | 5.095
2013-09-20 13:30 | 10.5552 | 1.8725 | 5.167
2013-09-20 13:45 | 10.5506 | 1.8654 | 5.245
2013-09-20 14:00 | 10.5487 | 1.8716 | 5.322
2013-09-20 14:15 | 10.5442 | 1.864 | 5.404
2013-09-20 14:30 | 10.5393 | 1.854 | 5.452
2013-09-20 14:45 | 10.5398 | 1.8596 | 5.506
2013-09-20 15:00 | 10.5295 | 1.8334 | 5.566
2013-09-20 15:15 | 10.5317 | 1.844 | 5.623
2013-09-20 15:30 | 10.5307 | 1.8444 | 5.659
2013-09-20 15:45 | 10.5259 | 1.8327 | 5.67
2013-09-20 16:00 | 10.5266 | 1.8423 | 5.689
2013-09-20 16:15 | 10.5226 | 1.8354 | 5.7
2013-09-20 16:30 | 10.5227 | 1.8386 | 5.685
2013-09-20 16:45 | 10.5196 | 1.8338 | 5.642
2013-09-20 17:00 | 10.5184 | 1.8354 | 5.622
2013-09-20 17:15 | 10.5155 | 1.8367 | 5.557
2013-09-20 17:30 | 10.5139 | 1.8381 | 5.475
2013-09-20 17:45 | 10.5121 | 1.8412 | 5.397
2013-09-20 18:00 | 10.5091 | 1.8428 | 5.3
2013-09-20 18:15 | 10.5016 | 1.8294 | 5.223
2013-09-20 18:30 | 10.502 | 1.8432 | 5.155
2013-09-20 18:45 | 10.4973 | 1.8348 | 5.087
2013-09-20 19:00 | 10.4937 | 1.825 | 5.025
2013-09-20 19:15 | 10.4889 | 1.8101 | 4.96
2013-09-20 19:30 | 10.4841 | 1.7955 | 4.897
2013-09-20 19:45 | 10.4792 | 1.7801 | 4.839
2013-09-20 20:00 | 10.4809 | 1.7903 | 4.788
2013-09-20 20:15 | 10.4776 | 1.7823 | 4.738
2013-09-20 20:30 | 10.4789 | 1.7896 | 4.685
2013-09-20 20:45 | 10.4755 | 1.7836 | 4.632
2013-09-20 21:00 | 10.475 | 1.7829 | 4.583
2013-09-20 21:15 | 10.4742 | 1.7823 | 4.533
2013-09-20 21:30 | 10.4732 | 1.7813 | 4.483
2013-09-20 21:45 | 10.4701 | 1.773 | 4.441
2013-09-20 22:00 | 10.4726 | 1.7861 | 4.397
2013-09-20 22:15 | 10.4665 | 1.7699 | 4.365
2013-09-20 22:30 | 10.4658 | 1.7689 | 4.325
2013-09-20 22:45 | 10.4654 | 1.7717 | 4.29
2013-09-20 23:00 | 10.4611 | 1.7638 | 4.259
2013-09-20 23:15 | 10.4633 | 1.7777 | 4.221
2013-09-20 23:30 | 10.4593 | 1.7685 | 4.191
2013-09-20 23:45 | 10.4595 | 1.7743 | 4.157
2013-09-21 | 10.4568 | 1.7721 | 4.119
2013-09-21 00:15 | 10.4536 | 1.7682 | 4.083
2013-09-21 00:30 | 10.4517 | 1.7636 | 4.042
2013-09-21 00:45 | 10.4502 | 1.763 | 4.004
2013-09-21 01:00 | 10.4462 | 1.7539 | 3.957
2013-09-21 01:15 | 10.444 | 1.7475 | 3.921
2013-09-21 01:30 | 10.4421 | 1.7485 | 3.881
2013-09-21 01:45 | 10.4401 | 1.743 | 3.831
2013-09-21 02:00 | 10.4385 | 1.7378 | 3.785
2013-09-21 02:15 | 10.4376 | 1.7353 | 3.741
2013-09-21 02:30 | 10.4314 | 1.7143 | 3.693
2013-09-21 02:45 | 10.4324 | 1.715 | 3.645
2013-09-21 03:00 | 10.4324 | 1.7153 | 3.598
2013-09-21 03:15 | 10.4331 | 1.7169 | 3.548
2013-09-21 03:30 | 10.4308 | 1.7119 | 3.495
2013-09-21 03:45 | 10.4325 | 1.7225 | 3.441
2013-09-21 04:00 | 10.4283 | 1.7099 | 3.385
2013-09-21 04:15 | 10.4277 | 1.7073 | 3.333
2013-09-21 04:30 | 10.4277 | 1.7124 | 3.28
2013-09-21 04:45 | 10.4214 | 1.6922 | 3.231
2013-09-21 05:00 | 10.4266 | 1.713 | 3.185
2013-09-21 05:15 | 10.4236 | 1.7001 | 3.145
2013-09-21 05:30 | 10.4208 | 1.6874 | 3.108
2013-09-21 05:45 | 10.4214 | 1.6884 | 3.068
2013-09-21 06:00 | 10.417 | 1.6735 | 3.029
2013-09-21 06:15 | 10.4198 | 1.6807 | 2.987
2013-09-21 06:30 | 10.4201 | 1.68 | 2.945
2013-09-21 06:45 | 10.4209 | 1.6821 | 2.895
2013-09-21 07:00 | 10.4185 | 1.6712 | 2.85
2013-09-21 07:15 | 10.4204 | 1.6768 | 2.804
2013-09-21 07:30 | 10.4186 | 1.6674 | 2.767
2013-09-21 07:45 | 10.4197 | 1.6714 | 2.728
2013-09-21 08:00 | 10.4205 | 1.6706 | 2.694
2013-09-21 08:15 | 10.4174 | 1.6598 | 2.668
2013-09-21 08:30 | 10.4191 | 1.6659 | 2.641
2013-09-21 08:45 | 10.421 | 1.6738 | 2.619
2013-09-21 09:00 | 10.4198 | 1.6737 | 2.599
2013-09-21 09:15 | 10.421 | 1.6764 | 2.584
2013-09-21 09:30 | 10.4209 | 1.6772 | 2.58
2013-09-21 09:45 | 10.4199 | 1.6785 | 2.596
2013-09-21 10:00 | 10.4183 | 1.6733 | 2.636
2013-09-21 10:15 | 10.4179 | 1.6777 | 2.678
2013-09-21 10:30 | 10.4195 | 1.6841 | 2.727
2013-09-21 10:45 | 10.4174 | 1.6796 | 2.779
2013-09-21 11:00 | 10.4162 | 1.6776 | 2.827
2013-09-21 11:15 | 10.415 | 1.6758 | 2.872
2013-09-21 11:30 | 10.4134 | 1.673 | 2.915
2013-09-21 11:45 | 10.4121 | 1.6707 | 2.98
2013-09-21 12:00 | 10.4113 | 1.6716 | 3.063
2013-09-21 12:15 | 10.411 | 1.6692 | 3.147
2013-09-21 12:30 | 10.41 | 1.6673 | 3.249
2013-09-21 12:45 | 10.4077 | 1.6585 | 3.342
2013-09-21 13:00 | 10.406 | 1.6522 | 3.462
2013-09-21 13:15 | 10.4043 | 1.6466 | 3.571
2013-09-21 13:30 | 10.4044 | 1.6488 | 3.693
2013-09-21 13:45 | 10.4049 | 1.653 | 3.81
2013-09-21 14:00 | 10.405 | 1.6556 | 3.942
2013-09-21 14:15 | 10.4057 | 1.6577 | 4.077
2013-09-21 14:30 | 10.4032 | 1.6519 | 4.21
2013-09-21 14:45 | 10.4006 | 1.6459 | 4.292
2013-09-21 15:00 | 10.4002 | 1.6461 | 4.328
2013-09-21 15:15 | 10.4008 | 1.6507 | 4.357
2013-09-21 15:30 | 10.3979 | 1.6421 | 4.357
2013-09-21 15:45 | 10.3978 | 1.6402 | 4.353
2013-09-21 16:00 | 10.3974 | 1.64 | 4.329
2013-09-21 16:15 | 10.396 | 1.6369 | 4.3
2013-09-21 16:30 | 10.3949 | 1.6359 | 4.304
2013-09-21 16:45 | 10.3921 | 1.6249 | 4.286
2013-09-21 17:00 | 10.3911 | 1.6203 | 4.28
2013-09-21 17:15 | 10.3865 | 1.6048 | 4.266
2013-09-21 17:30 | 10.3884 | 1.6132 | 4.258
2013-09-21 17:45 | 10.3884 | 1.6161 | 4.238
2013-09-21 18:00 | 10.3871 | 1.6138 | 4.218
2013-09-21 18:15 | 10.3871 | 1.6156 | 4.193
2013-09-21 18:30 | 10.3865 | 1.6134 | 4.166
2013-09-21 18:45 | 10.3816 | 1.6009 | 4.142
2013-09-21 19:00 | 10.3804 | 1.5953 | 4.12
2013-09-21 19:15 | 10.3798 | 1.597 | 4.099
2013-09-21 19:30 | 10.3764 | 1.5849 | 4.063
2013-09-21 19:45 | 10.3768 | 1.5823 | 4.042
2013-09-21 20:00 | 10.3755 | 1.5787 | 3.995
2013-09-21 20:15 | 10.3746 | 1.5775 | 3.953
2013-09-21 20:30 | 10.3732 | 1.5714 | 3.91
2013-09-21 20:45 | 10.3733 | 1.576 | 3.87
2013-09-21 21:00 | 10.3737 | 1.5807 | 3.845
2013-09-21 21:15 | 10.3717 | 1.5773 | 3.806
2013-09-21 21:30 | 10.3718 | 1.58 | 3.768
2013-09-21 21:45 | 10.3701 | 1.5723 | 3.735
2013-09-21 22:00 | 10.3662 | 1.5607 | 3.705
2013-09-21 22:15 | 10.3651 | 1.5586 | 3.679
2013-09-21 22:30 | 10.3659 | 1.5681 | 3.652
2013-09-21 22:45 | 10.3627 | 1.5644 | 3.621
2013-09-21 23:00 | 10.3625 | 1.5626 | 3.592
2013-09-21 23:15 | 10.3629 | 1.562 | 3.563
2013-09-21 23:30 | 10.3618 | 1.5612 | 3.537
2013-09-21 23:45 | 10.359 | 1.5494 | 3.508
2013-09-22 | 10.3577 | 1.5458 | 3.48
2013-09-22 00:15 | 10.358 | 1.5503 | 3.452
2013-09-22 00:30 | 10.3557 | 1.5422 | 3.425
2013-09-22 00:45 | 10.3568 | 1.544 | 3.397
2013-09-22 01:00 | 10.3565 | 1.5391 | 3.366
2013-09-22 01:15 | 10.3545 | 1.5325 | 3.329
2013-09-22 01:30 | 10.3534 | 1.5297 | 3.3
2013-09-22 01:45 | 10.3532 | 1.53 | 3.28
2013-09-22 02:00 | 10.3505 | 1.5217 | 3.258
2013-09-22 02:15 | 10.3525 | 1.5238 | 3.241
2013-09-22 02:30 | 10.3516 | 1.521 | 3.228
2013-09-22 02:45 | 10.349 | 1.5136 | 3.22
2013-09-22 03:00 | 10.3462 | 1.5005 | 3.21
2013-09-22 03:15 | 10.3484 | 1.5018 | 3.199
2013-09-22 03:30 | 10.3468 | 1.4946 | 3.187
2013-09-22 03:45 | 10.3467 | 1.4949 | 3.178
2013-09-22 04:00 | 10.3447 | 1.4875 | 3.166
2013-09-22 04:15 | 10.3485 | 1.4951 | 3.153
2013-09-22 04:30 | 10.3468 | 1.4832 | 3.14
2013-09-22 04:45 | 10.3466 | 1.4873 | 3.125
2013-09-22 05:00 | 10.3452 | 1.4728 | 3.113
2013-09-22 05:15 | 10.345 | 1.469 | 3.1
2013-09-22 05:30 | 10.3452 | 1.4664 | 3.086
2013-09-22 05:45 | 10.3472 | 1.4658 | 3.072
2013-09-22 06:00 | 10.3473 | 1.4665 | 3.055
2013-09-22 06:15 | 10.3465 | 1.4628 | 3.039
2013-09-22 06:30 | 10.3492 | 1.4703 | 3.025
2013-09-22 06:45 | 10.3496 | 1.4659 | 3.01
2013-09-22 07:00 | 10.3483 | 1.4554 | 2.995
2013-09-22 07:15 | 10.3504 | 1.4537 | 2.978
2013-09-22 07:30 | 10.3487 | 1.4416 | 2.952
2013-09-22 07:45 | 10.3538 | 1.4563 | 2.919
2013-09-22 08:00 | 10.3514 | 1.4474 | 2.893
2013-09-22 08:15 | 10.3542 | 1.4449 | 2.879
2013-09-22 08:30 | 10.3584 | 1.454 | 2.878
2013-09-22 08:45 | 10.3586 | 1.45 | 2.884
2013-09-22 09:00 | 10.3573 | 1.4398 | 2.889
2013-09-22 09:15 | 10.3603 | 1.4471 | 2.895
2013-09-22 09:30 | 10.3586 | 1.4365 | 2.902
2013-09-22 09:45 | 10.364 | 1.4471 | 2.91
2013-09-22 10:00 | 10.3638 | 1.4414 | 2.926
2013-09-22 10:15 | 10.3698 | 1.4565 | 2.954
2013-09-22 10:30 | 10.3669 | 1.4432 | 2.984
2013-09-22 10:45 | 10.3702 | 1.4511 | 3.015
2013-09-22 11:00 | 10.3688 | 1.4411 | 3.04
2013-09-22 11:15 | 10.3701 | 1.4416 | 3.071
2013-09-22 11:30 | 10.3725 | 1.4444 | 3.11
2013-09-22 11:45 | 10.3704 | 1.4352 | 3.148
2013-09-22 12:00 | 10.3736 | 1.4392 | 3.197
2013-09-22 12:15 | 10.3756 | 1.4391 | 3.247
2013-09-22 12:30 | 10.3766 | 1.436 | 3.312
2013-09-22 12:45 | 10.3775 | 1.4314 | 3.377
2013-09-22 13:00 | 10.3797 | 1.4416 | 3.471
2013-09-22 13:15 | 10.3801 | 1.4286 | 3.526
2013-09-22 13:30 | 10.3818 | 1.43 | 3.573
2013-09-22 13:45 | 10.386 | 1.4364 | 3.657
2013-09-22 14:00 | 10.3868 | 1.4318 | 3.692
2013-09-22 14:15 | 10.3892 | 1.4278 | 3.761
2013-09-22 14:30 | 10.39 | 1.4235 | 3.799
2013-09-22 14:45 | 10.3912 | 1.4186 | 3.833
2013-09-22 15:00 | 10.3949 | 1.4306 | 3.871
2013-09-22 15:15 | 10.3969 | 1.4308 | 3.893
2013-09-22 15:30 | 10.399 | 1.4353 | 3.905
2013-09-22 15:45 | 10.4024 | 1.4415 | 3.907
2013-09-22 16:00 | 10.4048 | 1.4464 | 3.906
2013-09-22 16:15 | 10.4072 | 1.4511 | 3.887
2013-09-22 16:30 | 10.4039 | 1.4345 | 3.881
2013-09-22 16:45 | 10.4067 | 1.4408 | 3.857
2013-09-22 17:00 | 10.4069 | 1.4386 | 3.838
2013-09-22 17:15 | 10.4057 | 1.4299 | 3.827
2013-09-22 17:30 | 10.4057 | 1.4229 | 3.802
2013-09-22 17:45 | 10.4094 | 1.4314 | 3.783
2013-09-22 18:00 | 10.4083 | 1.42 | 3.763
2013-09-22 18:15 | 10.4097 | 1.4152 | 3.742
2013-09-22 18:30 | 10.411 | 1.4121 | 3.729
2013-09-22 18:45 | 10.4129 | 1.4129 | 3.689
2013-09-22 19:00 | 10.4132 | 1.4047 | 3.658
2013-09-22 19:15 | 10.4155 | 1.4049 | 3.624
2013-09-22 19:30 | 10.418 | 1.4083 | 3.594
2013-09-22 19:45 | 10.419 | 1.4044 | 3.552
2013-09-22 20:00 | 10.4209 | 1.4079 | 3.529
2013-09-22 20:15 | 10.4245 | 1.4122 | 3.493
2013-09-22 20:30 | 10.4229 | 1.4036 | 3.455
2013-09-22 20:45 | 10.4264 | 1.4102 | 3.421
2013-09-22 21:00 | 10.4251 | 1.4009 | 3.39
2013-09-22 21:15 | 10.4252 | 1.3941 | 3.359
2013-09-22 21:30 | 10.4252 | 1.3891 | 3.33
2013-09-22 21:45 | 10.4261 | 1.3877 | 3.309
2013-09-22 22:00 | 10.4264 | 1.3846 | 3.288
2013-09-22 22:15 | 10.4291 | 1.3908 | 3.274
2013-09-22 22:30 | 10.43 | 1.3891 | 3.256
2013-09-22 22:45 | 10.4311 | 1.3876 | 3.242
2013-09-22 23:00 | 10.4324 | 1.3894 | 3.231
2013-09-22 23:15 | 10.4323 | 1.3848 | 3.215
2013-09-22 23:30 | 10.4313 | 1.3764 | 3.202
2013-09-22 23:45 | 10.4351 | 1.3832 | 3.189
2013-09-23 | 10.4342 | 1.3732 | 3.172
2013-09-23 00:15 | 10.4339 | 1.369 | 3.145
2013-09-23 00:30 | 10.4363 | 1.374 | 3.114
2013-09-23 00:45 | 10.4359 | 1.3707 | 3.097
2013-09-23 01:00 | 10.4372 | 1.367 | 3.081
2013-09-23 01:15 | 10.4369 | 1.3603 | 3.059
2013-09-23 01:30 | 10.4339 | 1.3476 | 3.026
2013-09-23 01:45 | 10.4372 | 1.3563 | 3.011
2013-09-23 02:00 | 10.4399 | 1.359 | 3.003
2013-09-23 02:15 | 10.4399 | 1.3534 | 2.979
2013-09-23 02:30 | 10.4398 | 1.3474 | 2.974
2013-09-23 02:45 | 10.4397 | 1.3438 | 2.971
2013-09-23 03:00 | 10.4409 | 1.3435 | 2.964
2013-09-23 03:15 | 10.4404 | 1.3332 | 2.96
2013-09-23 03:30 | 10.4427 | 1.3342 | 2.961
2013-09-23 03:45 | 10.4412 | 1.3271 | 2.947
2013-09-23 04:00 | 10.4403 | 1.3214 | 2.942
2013-09-23 04:15 | 10.4427 | 1.3213 | 2.917
2013-09-23 04:30 | 10.4465 | 1.3323 | 2.918
2013-09-23 04:45 | 10.4473 | 1.3304 | 2.905
2013-09-23 05:00 | 10.445 | 1.3163 | 2.897
2013-09-23 05:15 | 10.447 | 1.3227 | 2.881
2013-09-23 05:30 | 10.449 | 1.316 | 2.876
2013-09-23 05:45 | 10.4463 | 1.3037 | 2.856
2013-09-23 06:00 | 10.4504 | 1.3086 | 2.847
2013-09-23 06:15 | 10.4505 | 1.3047 | 2.83
2013-09-23 06:30 | 10.4492 | 1.2918 | 2.813
2013-09-23 06:45 | 10.4506 | 1.2895 | 2.803
2013-09-23 07:00 | 10.4546 | 1.2974 | 2.784
2013-09-23 07:15 | 10.4547 | 1.2917 | 2.757
2013-09-23 07:30 | 10.4563 | 1.2912 | 2.745
2013-09-23 07:45 | 10.4565 | 1.2844 | 2.727
2013-09-23 08:00 | 10.4601 | 1.2885 | 2.71
2013-09-23 08:15 | 10.4603 | 1.2872 | 2.7
2013-09-23 08:30 | 10.4612 | 1.2871 | 2.683
2013-09-23 08:45 | 10.463 | 1.2884 | 2.691
2013-09-23 09:00 | 10.4644 | 1.2901 | 2.69
2013-09-23 09:15 | 10.4646 | 1.2854 | 2.694
2013-09-23 09:30 | 10.4654 | 1.2867 | 2.698
2013-09-23 09:45 | 10.4658 | 1.2863 | 2.695
2013-09-23 10:00 | 10.4676 | 1.2883 | 2.734
2013-09-23 10:15 | 10.4678 | 1.2844 | 2.806
2013-09-23 10:30 | 10.4711 | 1.2907 | 2.905
2013-09-23 10:45 | 10.4694 | 1.2815 | 2.994
2013-09-23 11:00 | 10.4704 | 1.2781 | 3.058
2013-09-23 11:15 | 10.4698 | 1.2732 | 3.091
2013-09-23 11:30 | 10.4741 | 1.283 | 3.124
2013-09-23 11:45 | 10.4752 | 1.2818 | 3.163
2013-09-23 12:00 | 10.4756 | 1.2773 | 3.193
2013-09-23 12:15 | 10.4768 | 1.2803 | 3.232
2013-09-23 12:30 | 10.4785 | 1.2816 | 3.282
2013-09-23 12:45 | 10.482 | 1.29 | 3.338
2013-09-23 13:00 | 10.482 | 1.2844 | 3.394
2013-09-23 13:15 | 10.4822 | 1.278 | 3.478
2013-09-23 13:30 | 10.4835 | 1.2767 | 3.546
2013-09-23 13:45 | 10.4853 | 1.2827 | 3.625
2013-09-23 14:00 | 10.4889 | 1.2891 | 3.726
2013-09-23 14:15 | 10.4868 | 1.2745 | 3.83
2013-09-23 14:30 | 10.4892 | 1.2795 | 3.868
2013-09-23 14:45 | 10.494 | 1.29 | 3.942
2013-09-23 15:00 | 10.4922 | 1.2776 | 3.985
2013-09-23 15:15 | 10.4921 | 1.2736 | 4.024
2013-09-23 15:30 | 10.4958 | 1.2796 | 4.078
2013-09-23 15:45 | 10.4972 | 1.2811 | 4.162
2013-09-23 16:00 | 10.4998 | 1.2851 | 4.159
2013-09-23 16:15 | 10.5001 | 1.278 | 4.278
2013-09-23 16:30 | 10.5005 | 1.2712 | 4.349
2013-09-23 16:45 | 10.5026 | 1.2709 | 4.324
2013-09-23 17:00 | 10.5036 | 1.2685 | 4.394
2013-09-23 17:15 | 10.5058 | 1.2717 | 4.445
2013-09-23 17:30 | 10.5073 | 1.2704 | 4.453
2013-09-23 17:45 | 10.5109 | 1.2768 | 4.49
2013-09-23 18:00 | 10.51 | 1.2679 | 4.466
2013-09-23 18:15 | 10.5112 | 1.2665 | 4.44
2013-09-23 18:30 | 10.5134 | 1.267 | 4.368
2013-09-23 18:45 | 10.513 | 1.2588 | 4.284
2013-09-23 19:00 | 10.5136 | 1.2523 | 4.23
2013-09-23 19:15 | 10.5164 | 1.2552 | 4.111
2013-09-23 19:30 | 10.5163 | 1.2453 | 4.025
2013-09-23 19:45 | 10.5204 | 1.2501 | 3.95
2013-09-23 20:00 | 10.5208 | 1.2434 | 3.865
2013-09-23 20:15 | 10.522 | 1.238 | 3.789
2013-09-23 20:30 | 10.5229 | 1.2334 | 3.725
2013-09-23 20:45 | 10.5248 | 1.2329 | 3.664
2013-09-23 21:00 | 10.5273 | 1.2307 | 3.595
2013-09-23 21:15 | 10.5274 | 1.2256 | 3.522
2013-09-23 21:30 | 10.5314 | 1.2317 | 3.456
2013-09-23 21:45 | 10.5305 | 1.2243 | 3.392
2013-09-23 22:00 | 10.535 | 1.2306 | 3.328
2013-09-23 22:15 | 10.5345 | 1.2222 | 3.261
2013-09-23 22:30 | 10.5331 | 1.2091 | 3.199
2013-09-23 22:45 | 10.5378 | 1.22 | 3.137
2013-09-23 23:00 | 10.5384 | 1.2166 | 3.08
2013-09-23 23:15 | 10.5398 | 1.2132 | 3.021
2013-09-23 23:30 | 10.5394 | 1.2055 | 2.972
2013-09-23 23:45 | 10.5443 | 1.2167 | 2.914
2013-09-24 | 10.5417 | 1.2002 | 2.873
2013-09-24 00:15 | 10.5432 | 1.201 | 2.815
2013-09-24 00:30 | 10.5463 | 1.2044 | 2.785
2013-09-24 00:45 | 10.5471 | 1.2006 | 2.729
2013-09-24 01:00 | 10.5501 | 1.2006 | 2.672
2013-09-24 01:15 | 10.5497 | 1.1978 | 2.639
2013-09-24 01:30 | 10.5522 | 1.2046 | 2.605
2013-09-24 01:45 | 10.552 | 1.1963 | 2.572
2013-09-24 02:00 | 10.5546 | 1.2026 | 2.524
2013-09-24 02:15 | 10.5546 | 1.199 | 2.471
2013-09-24 02:30 | 10.5559 | 1.1993 | 2.442
2013-09-24 02:45 | 10.5553 | 1.1962 | 2.408
2013-09-24 03:00 | 10.5552 | 1.1924 | 2.353
2013-09-24 03:15 | 10.5567 | 1.1865 | 2.32
2013-09-24 03:30 | 10.5566 | 1.1746 | 2.274
2013-09-24 03:45 | 10.5574 | 1.1676 | 2.248
2013-09-24 04:00 | 10.5568 | 1.1621 | 2.224
2013-09-24 04:15 | 10.5576 | 1.1595 | 2.177
2013-09-24 04:30 | 10.563 | 1.1733 | 2.147
2013-09-24 04:45 | 10.5655 | 1.1736 | 2.106
2013-09-24 05:00 | 10.5665 | 1.1709 | 2.065
2013-09-24 05:15 | 10.5678 | 1.1729 | 2.02
2013-09-24 05:30 | 10.5687 | 1.1759 | 1.993
2013-09-24 05:45 | 10.5729 | 1.1888 | 1.972
2013-09-24 06:00 | 10.572 | 1.177 | 1.936
2013-09-24 06:15 | 10.5705 | 1.1652 | 1.911
2013-09-24 06:30 | 10.5711 | 1.1646 | 1.899
2013-09-24 06:45 | 10.5714 | 1.1617 | 1.859
2013-09-24 07:00 | 10.5729 | 1.1687 | 1.837
2013-09-24 07:15 | 10.5743 | 1.1719 | 1.805
2013-09-24 07:30 | 10.5754 | 1.1732 | 1.781
2013-09-24 07:45 | 10.5755 | 1.1648 | 1.752
2013-09-24 08:00 | 10.5724 | 1.1536 | 1.732
2013-09-24 08:15 | 10.5725 | 1.1462 | 1.71
2013-09-24 08:30 | 10.5743 | 1.1485 | 1.68
2013-09-24 08:45 | 10.5719 | 1.1382 | 1.673
2013-09-24 09:00 | 10.5736 | 1.1438 | 1.672
2013-09-24 09:15 | 10.5773 | 1.154 | 1.674
2013-09-24 09:30 | 10.579 | 1.1575 | 1.702
2013-09-24 09:45 | 10.5778 | 1.1482 | 1.753
2013-09-24 10:00 | 10.578 | 1.1405 | 1.789
2013-09-24 10:15 | 10.5767 | 1.1382 | 1.86
2013-09-24 10:30 | 10.5717 | 1.1202 | 1.949
2013-09-24 10:45 | 10.5792 | 1.1471 | 2.043
2013-09-24 11:00 | 10.5819 | 1.1583 | 2.149
2013-09-24 11:15 | 10.5749 | 1.1434 | 2.26
2013-09-24 11:30 | 10.5802 | 1.1621 | 2.382
2013-09-24 11:45 | 10.5801 | 1.1568 | 2.512
2013-09-24 12:00 | 10.5782 | 1.1438 | 2.639
2013-09-24 12:15 | 10.5751 | 1.137 | 2.761
2013-09-24 12:30 | 10.5753 | 1.1417 | 2.869
2013-09-24 12:45 | 10.5755 | 1.142 | 3.002
2013-09-24 13:00 | 10.5761 | 1.1386 | 3.116
2013-09-24 13:15 | 10.5759 | 1.1353 | 3.252
2013-09-24 13:30 | 10.5743 | 1.1294 | 3.371
2013-09-24 13:45 | 10.5738 | 1.1224 | 3.463
2013-09-24 14:00 | 10.5751 | 1.1249 | 3.56
2013-09-24 14:15 | 10.5747 | 1.1293 | 3.592
2013-09-24 14:30 | 10.5759 | 1.146 | 3.65
2013-09-24 14:45 | 10.5776 | 1.1479 | 3.682
2013-09-24 15:00 | 10.5775 | 1.1516 | 3.719
2013-09-24 15:15 | 10.5768 | 1.1614 | 3.734
2013-09-24 15:30 | 10.5713 | 1.142 | 3.704
2013-09-24 15:45 | 10.572 | 1.1433 | 3.726
2013-09-24 16:00 | 10.5711 | 1.1407 | 3.686
2013-09-24 16:15 | 10.5665 | 1.1269 | 3.694
2013-09-24 16:30 | 10.5667 | 1.1326 | 3.684
2013-09-24 16:45 | 10.5657 | 1.1353 | 3.629
2013-09-24 17:00 | 10.5678 | 1.1516 | 3.64
2013-09-24 17:15 | 10.5627 | 1.1391 | 3.614
2013-09-24 17:30 | 10.5626 | 1.1356 | 3.58
2013-09-24 17:45 | 10.5598 | 1.1323 | 3.557
2013-09-24 18:00 | 10.5571 | 1.1223 | 3.57
2013-09-24 18:15 | 10.5546 | 1.1175 | 3.537
2013-09-24 18:30 | 10.5562 | 1.1316 | 3.505
2013-09-24 18:45 | 10.5545 | 1.1364 | 3.496
2013-09-24 19:00 | 10.5514 | 1.1175 | 3.462
2013-09-24 19:15 | 10.5509 | 1.1201 | 3.422
2013-09-24 19:30 | 10.5496 | 1.1063 | 3.417
2013-09-24 19:45 | 10.5452 | 1.1003 | 3.398
2013-09-24 20:00 | 10.5453 | 1.11 | 3.356
2013-09-24 20:15 | 10.545 | 1.1013 | 3.337
2013-09-24 20:30 | 10.5458 | 1.1176 | 3.312
2013-09-24 20:45 | 10.545 | 1.1166 | 3.323
2013-09-24 21:00 | 10.5392 | 1.1069 | 3.299
2013-09-24 21:15 | 10.5409 | 1.1103 | 3.294
2013-09-24 21:30 | 10.5378 | 1.1143 | 3.292
2013-09-24 21:45 | 10.535 | 1.1177 | 3.26
2013-09-24 22:00 | 10.533 | 1.1222 | 3.252
2013-09-24 22:15 | 10.5316 | 1.1284 | 3.247
2013-09-24 22:30 | 10.5266 | 1.1179 | 3.225
2013-09-24 22:45 | 10.5229 | 1.1128 | 3.229
2013-09-24 23:00 | 10.5198 | 1.1007 | 3.216
2013-09-24 23:15 | 10.5153 | 1.0992 | 3.22
2013-09-24 23:30 | 10.5152 | 1.0979 | 3.206
2013-09-24 23:45 | 10.5113 | 1.0898 | 3.199
2013-09-25 | 10.5095 | 1.0893 | 3.207
2013-09-25 00:15 | 10.5108 | 1.0949 | 3.198
2013-09-25 00:30 | 10.508 | 1.0926 | 3.206
2013-09-25 00:45 | 10.5083 | 1.0972 | 3.203
2013-09-25 01:00 | 10.5054 | 1.1007 | 3.201
2013-09-25 01:15 | 10.5064 | 1.1106 | 3.206
2013-09-25 01:30 | 10.5026 | 1.1015 | 3.205
2013-09-25 01:45 | 10.5055 | 1.1111 | 3.203
2013-09-25 02:00 | 10.5019 | 1.1037 | 3.204
2013-09-25 02:15 | 10.4998 | 1.1093 | 3.202
2013-09-25 02:30 | 10.4994 | 1.1168 | 3.194
2013-09-25 02:45 | 10.5036 | 1.1465 | 3.191
2013-09-25 03:00 | 10.5018 | 1.1537 | 3.188
2013-09-25 03:15 | 10.4989 | 1.1634 | 3.179
2013-09-25 03:30 | 10.4968 | 1.1741 | 3.178
2013-09-25 03:45 | 10.493 | 1.1764 | 3.176
2013-09-25 04:00 | 10.4901 | 1.1863 | 3.17
2013-09-25 04:15 | 10.4863 | 1.18 | 3.162
2013-09-25 04:30 | 10.4826 | 1.1836 | 3.155
2013-09-25 04:45 | 10.4791 | 1.1883 | 3.145
2013-09-25 05:00 | 10.4733 | 1.1883 | 3.127
2013-09-25 05:15 | 10.4707 | 1.194 | 3.12
2013-09-25 05:30 | 10.4661 | 1.1955 | 3.098
2013-09-25 05:45 | 10.4644 | 1.2099 | 3.074
2013-09-25 06:00 | 10.4573 | 1.1981 | 3.072
2013-09-25 06:15 | 10.4545 | 1.1913 | 3.059
2013-09-25 06:30 | 10.4509 | 1.185 | 3.048
2013-09-25 06:45 | 10.4452 | 1.1809 | 3.028
2013-09-25 07:00 | 10.4436 | 1.1944 | 2.998
2013-09-25 07:15 | 10.4436 | 1.1913 | 2.992
2013-09-25 07:30 | 10.4412 | 1.1942 | 2.987
2013-09-25 07:45 | 10.4374 | 1.1853 | 2.974
2013-09-25 08:00 | 10.4307 | 1.1532 | 2.971
2013-09-25 08:15 | 10.4314 | 1.1514 | 2.97
2013-09-25 08:30 | 10.4323 | 1.1515 | 2.964
2013-09-25 08:45 | 10.4281 | 1.1362 | 2.966
2013-09-25 09:00 | 10.4328 | 1.17 | 2.968
2013-09-25 09:15 | 10.434 | 1.1825 | 2.974
2013-09-25 09:30 | 10.4358 | 1.1847 | 2.973
2013-09-25 09:45 | 10.4337 | 1.1777 | 2.982
2013-09-25 10:00 | 10.431 | 1.1651 | 2.983
2013-09-25 10:15 | 10.427 | 1.1527 | 2.989
2013-09-25 10:30 | 10.4296 | 1.1618 | 3.006
2013-09-25 10:45 | 10.4298 | 1.159 | 3.04
2013-09-25 11:00 | 10.4257 | 1.1511 | 3.066
2013-09-25 11:15 | 10.4248 | 1.145 | 3.121
2013-09-25 11:30 | 10.4306 | 1.17 | 3.154
2013-09-25 11:45 | 10.4336 | 1.1779 | 3.166
2013-09-25 12:00 | 10.4304 | 1.1699 | 3.214
2013-09-25 12:15 | 10.4307 | 1.1603 | 3.251
2013-09-25 12:30 | 10.4301 | 1.1583 | 3.316
2013-09-25 12:45 | 10.429 | 1.1544 | 3.345
2013-09-25 13:00 | 10.4298 | 1.1566 | 3.386
2013-09-25 13:15 | 10.4318 | 1.1629 | 3.42
2013-09-25 13:30 | 10.4315 | 1.1543 | 3.442
2013-09-25 13:45 | 10.4336 | 1.162 | 3.46
2013-09-25 14:00 | 10.4338 | 1.1683 | 3.493
2013-09-25 14:15 | 10.4339 | 1.1629 | 3.511
2013-09-25 14:30 | 10.4366 | 1.1685 | 3.549
2013-09-25 14:45 | 10.4331 | 1.1483 | 3.552
2013-09-25 15:00 | 10.4348 | 1.1545 | 3.582
2013-09-25 15:15 | 10.4375 | 1.1629 | 3.59
2013-09-25 15:30 | 10.4364 | 1.156 | 3.605
2013-09-25 15:45 | 10.4384 | 1.157 | 3.588
2013-09-25 16:00 | 10.4402 | 1.1552 | 3.585
2013-09-25 16:15 | 10.4411 | 1.1643 | 3.606
2013-09-25 16:30 | 10.4433 | 1.1705 | 3.593
2013-09-25 16:45 | 10.4458 | 1.1697 | 3.603
2013-09-25 17:00 | 10.4494 | 1.1734 | 3.6
2013-09-25 17:15 | 10.45 | 1.1678 | 3.603
2013-09-25 17:30 | 10.4493 | 1.1685 | 3.608
2013-09-25 17:45 | 10.4532 | 1.1689 | 3.617
2013-09-25 18:00 | 10.4549 | 1.1737 | 3.617
2013-09-25 18:15 | 10.4597 | 1.1833 | 3.624
2013-09-25 18:30 | 10.4581 | 1.1766 | 3.637
2013-09-25 18:45 | 10.4658 | 1.1946 | 3.658
2013-09-25 19:00 | 10.4668 | 1.2035 | 3.645
2013-09-25 19:15 | 10.4691 | 1.2081 | 3.649
2013-09-25 19:30 | 10.4727 | 1.2182 | 3.662
2013-09-25 19:45 | 10.4774 | 1.2296 | 3.664
2013-09-25 20:00 | 10.4756 | 1.2243 | 3.661
2013-09-25 20:15 | 10.4813 | 1.2394 | 3.664
2013-09-25 20:30 | 10.4819 | 1.2377 | 3.661
2013-09-25 20:45 | 10.4847 | 1.245 | 3.669
2013-09-25 21:00 | 10.4866 | 1.2455 | 3.678
2013-09-25 21:15 | 10.4893 | 1.2557 | 3.682
2013-09-25 21:30 | 10.4918 | 1.2626 | 3.681
2013-09-25 21:45 | 10.4946 | 1.2709 | 3.672
2013-09-25 22:00 | 10.4988 | 1.2829 | 3.682
2013-09-25 22:15 | 10.4992 | 1.2895 | 3.687
2013-09-25 22:30 | 10.5006 | 1.2904 | 3.69
2013-09-25 22:45 | 10.5046 | 1.3023 | 3.695
2013-09-25 23:00 | 10.5035 | 1.2967 | 3.691
2013-09-25 23:15 | 10.5058 | 1.3098 | 3.699
2013-09-25 23:30 | 10.507 | 1.3168 | 3.702
2013-09-25 23:45 | 10.5075 | 1.3149 | 3.712
2013-09-26 | 10.5096 | 1.3208 | 3.688
2013-09-26 00:15 | 10.51 | 1.3204 | 3.708
2013-09-26 00:30 | 10.5092 | 1.3202 | 3.698
2013-09-26 00:45 | 10.5106 | 1.3213 | 3.697
2013-09-26 01:00 | 10.511 | 1.3243 | 3.699
2013-09-26 01:15 | 10.5111 | 1.3244 | 3.688
2013-09-26 01:30 | 10.5117 | 1.3286 | 3.688
2013-09-26 01:45 | 10.5117 | 1.3295 | 3.685
2013-09-26 02:00 | 10.512 | 1.335 | 3.689
2013-09-26 02:15 | 10.5127 | 1.3369 | 3.69
2013-09-26 02:30 | 10.5105 | 1.3258 | 3.679
2013-09-26 02:45 | 10.5107 | 1.3287 | 3.676
2013-09-26 03:00 | 10.5079 | 1.3228 | 3.68
2013-09-26 03:15 | 10.5105 | 1.3324 | 3.682
2013-09-26 03:30 | 10.5109 | 1.3306 | 3.675
2013-09-26 03:45 | 10.5108 | 1.3321 | 3.675
2013-09-26 04:00 | 10.5095 | 1.3271 | 3.68
2013-09-26 04:15 | 10.5078 | 1.3211 | 3.675
2013-09-26 04:30 | 10.508 | 1.3201 | 3.674
2013-09-26 04:45 | 10.5072 | 1.3155 | 3.675
2013-09-26 05:00 | 10.5065 | 1.3131 | 3.668
2013-09-26 05:15 | 10.5058 | 1.3137 | 3.678
2013-09-26 05:30 | 10.5071 | 1.3175 | 3.68
2013-09-26 05:45 | 10.5063 | 1.313 | 3.679
2013-09-26 06:00 | 10.5065 | 1.3171 | 3.682
2013-09-26 06:15 | 10.5065 | 1.3141 | 3.689
2013-09-26 06:30 | 10.5037 | 1.3027 | 3.696
2013-09-26 06:45 | 10.5037 | 1.2971 | 3.701
2013-09-26 07:00 | 10.5042 | 1.3018 | 3.703
2013-09-26 07:15 | 10.5033 | 1.2976 | 3.705
2013-09-26 07:30 | 10.5042 | 1.3033 | 3.71
2013-09-26 07:45 | 10.5043 | 1.3038 | 3.719
2013-09-26 08:00 | 10.5032 | 1.2968 | 3.722
2013-09-26 08:15 | 10.502 | 1.2937 | 3.737
2013-09-26 08:30 | 10.5037 | 1.2985 | 3.743
2013-09-26 08:45 | 10.5024 | 1.2962 | 3.757
2013-09-26 09:00 | 10.5019 | 1.2899 | 3.767
2013-09-26 09:15 | 10.5017 | 1.2904 | 3.786
2013-09-26 09:30 | 10.5017 | 1.2899 | 3.804
2013-09-26 09:45 | 10.5012 | 1.2888 | 3.831
2013-09-26 10:00 | 10.5016 | 1.2939 | 3.86
2013-09-26 10:15 | 10.5023 | 1.2981 | 3.888
2013-09-26 10:30 | 10.5151 | 1.3409 | 3.922
2013-09-26 10:45 | 10.5026 | 1.3041 | 3.958
2013-09-26 11:00 | 10.4999 | 1.3 | 3.994
2013-09-26 11:15 | 10.4983 | 1.2975 | 4.038
2013-09-26 11:30 | 10.4975 | 1.2989 | 4.082
2013-09-26 11:45 | 10.4974 | 1.2985 | 4.137
2013-09-26 12:00 | 10.4946 | 1.2918 | 4.208
2013-09-26 12:15 | 10.4931 | 1.2929 | 4.293
2013-09-26 12:30 | 10.4931 | 1.2999 | 4.405
2013-09-26 12:45 | 10.4941 | 1.3038 | 4.52
2013-09-26 13:00 | 10.4905 | 1.2945 | 4.591
2013-09-26 13:15 | 10.4885 | 1.2941 | 4.659
2013-09-26 13:30 | 10.4883 | 1.2976 | 4.703
2013-09-26 13:45 | 10.4897 | 1.3102 | 4.784
2013-09-26 14:00 | 10.4861 | 1.3037 | 4.843
2013-09-26 14:15 | 10.482 | 1.2958 | 4.857
2013-09-26 14:30 | 10.4855 | 1.3138 | 4.908
2013-09-26 14:45 | 10.4797 | 1.3009 | 4.935
2013-09-26 15:00 | 10.4752 | 1.2932 | 4.993
2013-09-26 15:15 | 10.4759 | 1.306 | 5.039
2013-09-26 15:30 | 10.4702 | 1.2907 | 5.094
2013-09-26 15:45 | 10.4693 | 1.2933 | 5.132
2013-09-26 16:00 | 10.4662 | 1.2898 | 5.159
2013-09-26 16:15 | 10.4651 | 1.294 | 5.189
2013-09-26 16:30 | 10.4639 | 1.2976 | 5.201
2013-09-26 16:45 | 10.4592 | 1.2888 | 5.196
2013-09-26 17:00 | 10.4561 | 1.2838 | 5.196
2013-09-26 17:15 | 10.4543 | 1.2813 | 5.181
2013-09-26 17:30 | 10.4542 | 1.2836 | 5.182
2013-09-26 17:45 | 10.4509 | 1.2819 | 5.179
2013-09-26 18:00 | 10.4487 | 1.2807 | 5.174
2013-09-26 18:15 | 10.4459 | 1.2796 | 5.165
2013-09-26 18:30 | 10.4457 | 1.2906 | 5.169
2013-09-26 18:45 | 10.4423 | 1.2897 | 5.152
2013-09-26 19:00 | 10.442 | 1.2946 | 5.149
2013-09-26 19:15 | 10.4392 | 1.2942 | 5.137
2013-09-26 19:30 | 10.4356 | 1.2901 | 5.137
2013-09-26 19:45 | 10.4329 | 1.2905 | 5.126
2013-09-26 20:00 | 10.4301 | 1.2934 | 5.126
2013-09-26 20:15 | 10.4263 | 1.289 | 5.127
2013-09-26 20:30 | 10.4241 | 1.2936 | 5.104
2013-09-26 20:45 | 10.4236 | 1.3073 | 5.099
2013-09-26 21:00 | 10.419 | 1.3076 | 5.091
2013-09-26 21:15 | 10.4164 | 1.3115 | 5.098
2013-09-26 21:30 | 10.4125 | 1.3122 | 5.09
2013-09-26 21:45 | 10.408 | 1.3075 | 5.083
2013-09-26 22:00 | 10.4046 | 1.3082 | 5.067
2013-09-26 22:15 | 10.3974 | 1.2952 | 5.057
2013-09-26 22:30 | 10.3947 | 1.2967 | 5.052
2013-09-26 22:45 | 10.3926 | 1.3024 | 5.039
2013-09-26 23:00 | 10.3896 | 1.3018 | 5.02
2013-09-26 23:15 | 10.3858 | 1.2918 | 5.009
2013-09-26 23:30 | 10.3825 | 1.2924 | 4.995
2013-09-26 23:45 | 10.3783 | 1.2884 | 4.992
2013-09-27 | 10.3782 | 1.3035 | 4.984
2013-09-27 00:15 | 10.3766 | 1.3125 | 4.98
2013-09-27 00:30 | 10.3739 | 1.3219 | 4.974
2013-09-27 00:45 | 10.3686 | 1.3168 | 4.963
2013-09-27 01:00 | 10.3648 | 1.3133 | 4.957
2013-09-27 01:15 | 10.3602 | 1.3095 | 4.949
2013-09-27 01:30 | 10.3566 | 1.3131 | 4.942
2013-09-27 01:45 | 10.3492 | 1.2962 | 4.933
2013-09-27 02:00 | 10.3514 | 1.3173 | 4.921
2013-09-27 02:15 | 10.3463 | 1.3129 | 4.906
2013-09-27 02:30 | 10.3422 | 1.3096 | 4.888
2013-09-27 02:45 | 10.3412 | 1.3165 | 4.873
2013-09-27 03:00 | 10.3347 | 1.3043 | 4.866
2013-09-27 03:15 | 10.3314 | 1.2964 | 4.856
2013-09-27 03:30 | 10.3264 | 1.2872 | 4.847
2013-09-27 03:45 | 10.3235 | 1.2837 | 4.838
2013-09-27 04:00 | 10.3216 | 1.2891 | 4.828
2013-09-27 04:15 | 10.3228 | 1.2973 | 4.817
2013-09-27 04:30 | 10.3195 | 1.292 | 4.81
2013-09-27 04:45 | 10.3187 | 1.2982 | 4.8
2013-09-27 05:00 | 10.3146 | 1.2943 | 4.793
2013-09-27 05:15 | 10.3145 | 1.2966 | 4.782
2013-09-27 05:30 | 10.3152 | 1.3078 | 4.772
2013-09-27 05:45 | 10.3112 | 1.2966 | 4.765
2013-09-27 06:00 | 10.3095 | 1.2969 | 4.759
2013-09-27 06:15 | 10.3123 | 1.3114 | 4.75
2013-09-27 06:30 | 10.3072 | 1.2978 | 4.739
2013-09-27 06:45 | 10.3063 | 1.2954 | 4.729
2013-09-27 07:00 | 10.3059 | 1.2946 | 4.723
2013-09-27 07:15 | 10.3066 | 1.2978 | 4.718
2013-09-27 07:30 | 10.3039 | 1.2891 | 4.71
2013-09-27 07:45 | 10.3048 | 1.2894 | 4.698
2013-09-27 08:00 | 10.3046 | 1.2917 | 4.687
2013-09-27 08:15 | 10.3053 | 1.2954 | 4.676
2013-09-27 08:30 | 10.2974 | 1.2726 | 4.668
2013-09-27 08:45 | 10.3076 | 1.3023 | 4.664
2013-09-27 09:00 | 10.3055 | 1.2935 | 4.667
2013-09-27 09:15 | 10.3082 | 1.3039 | 4.675
2013-09-27 09:30 | 10.31 | 1.3117 | 4.69
2013-09-27 09:45 | 10.3086 | 1.3079 | 4.709
2013-09-27 10:00 | 10.3034 | 1.2892 | 4.733
2013-09-27 10:15 | 10.3086 | 1.3062 | 4.759
2013-09-27 10:30 | 10.3108 | 1.3126 | 4.793
2013-09-27 10:45 | 10.3129 | 1.3166 | 4.836
2013-09-27 11:00 | 10.3125 | 1.3098 | 4.891
2013-09-27 11:15 | 10.3106 | 1.3042 | 4.947
2013-09-27 11:30 | 10.3108 | 1.3044 | 4.997
2013-09-27 11:45 | 10.3135 | 1.3145 | 5.05
2013-09-27 12:00 | 10.3161 | 1.3228 | 5.09
2013-09-27 12:15 | 10.3164 | 1.3227 | 5.137
2013-09-27 12:30 | 10.3133 | 1.3094 | 5.189
2013-09-27 12:45 | 10.3182 | 1.3197 | 5.245
2013-09-27 13:00 | 10.3164 | 1.3134 | 5.284
2013-09-27 13:15 | 10.3166 | 1.3126 | 5.328
2013-09-27 13:30 | 10.3186 | 1.3189 | 5.359
2013-09-27 13:45 | 10.3201 | 1.3245 | 5.399
2013-09-27 14:00 | 10.32 | 1.326 | 5.462
2013-09-27 14:15 | 10.3232 | 1.3374 | 5.512
2013-09-27 14:30 | 10.3231 | 1.3375 | 5.598
2013-09-27 14:45 | 10.3259 | 1.3454 | 5.678
2013-09-27 15:00 | 10.3258 | 1.3425 | 5.789
2013-09-27 15:15 | 10.3236 | 1.3348 | 5.874
2013-09-27 15:30 | 10.3249 | 1.338 | 5.988
2013-09-27 15:45 | 10.3257 | 1.3381 | 6.075
2013-09-27 16:00 | 10.3262 | 1.3411 | 6.141
2013-09-27 16:15 | 10.3277 | 1.3422 | 6.184
2013-09-27 16:30 | 10.3302 | 1.3472 | 6.247
2013-09-27 16:45 | 10.327 | 1.3354 | 6.272
2013-09-27 17:00 | 10.3308 | 1.3429 | 6.303
2013-09-27 17:15 | 10.3308 | 1.3436 | 6.255
2013-09-27 17:30 | 10.3338 | 1.3529 | 6.225
2013-09-27 17:45 | 10.3327 | 1.3451 | 6.171
2013-09-27 18:00 | 10.3347 | 1.3473 | 6.138
2013-09-27 18:15 | 10.3369 | 1.3539 | 6.126
2013-09-27 18:30 | 10.3367 | 1.3481 | 6.121
2013-09-27 18:45 | 10.3373 | 1.3485 | 6.077
2013-09-27 19:00 | 10.3404 | 1.3546 | 6.069
2013-09-27 19:15 | 10.342 | 1.3555 | 6.042
2013-09-27 19:30 | 10.3409 | 1.3479 | 6.016
2013-09-27 19:45 | 10.3409 | 1.3446 | 5.995
2013-09-27 20:00 | 10.3442 | 1.3461 | 5.973
2013-09-27 20:15 | 10.3471 | 1.3508 | 5.938
2013-09-27 20:30 | 10.3485 | 1.3519 | 5.89
2013-09-27 20:45 | 10.3494 | 1.3528 | 5.862
2013-09-27 21:00 | 10.3529 | 1.3588 | 5.833
2013-09-27 21:15 | 10.356 | 1.3633 | 5.813
2013-09-27 21:30 | 10.3557 | 1.3593 | 5.791
2013-09-27 21:45 | 10.3568 | 1.3561 | 5.764
2013-09-27 22:00 | 10.3594 | 1.3638 | 5.746
2013-09-27 22:15 | 10.3619 | 1.3692 | 5.726
2013-09-27 22:30 | 10.3615 | 1.3682 | 5.705
2013-09-27 22:45 | 10.3641 | 1.3753 | 5.69
2013-09-27 23:00 | 10.3641 | 1.3737 | 5.672
2013-09-27 23:15 | 10.3652 | 1.3783 | 5.663
2013-09-27 23:30 | 10.3666 | 1.3825 | 5.644
2013-09-27 23:45 | 10.367 | 1.3843 | 5.634
2013-09-28 | 10.3652 | 1.3789 | 5.624
2013-09-28 00:15 | 10.3667 | 1.3822 | 5.602
2013-09-28 00:30 | 10.3669 | 1.3819 | 5.589
2013-09-28 00:45 | 10.3665 | 1.3788 | 5.573
2013-09-28 01:00 | 10.3665 | 1.3806 | 5.558
2013-09-28 01:15 | 10.3669 | 1.3773 | 5.536
2013-09-28 01:30 | 10.3648 | 1.3696 | 5.518
2013-09-28 01:45 | 10.3677 | 1.3786 | 5.5
2013-09-28 02:00 | 10.367 | 1.3757 | 5.479
2013-09-28 02:15 | 10.3687 | 1.382 | 5.459
2013-09-28 02:30 | 10.3681 | 1.3784 | 5.434
2013-09-28 02:45 | 10.3695 | 1.3863 | 5.412
2013-09-28 03:00 | 10.3695 | 1.3848 | 5.387
2013-09-28 03:15 | 10.3684 | 1.381 | 5.365
2013-09-28 03:30 | 10.3688 | 1.3825 | 5.348
2013-09-28 03:45 | 10.3699 | 1.3847 | 5.323
2013-09-28 04:00 | 10.3705 | 1.3878 | 5.313
2013-09-28 04:15 | 10.3698 | 1.3854 | 5.293
2013-09-28 04:30 | 10.3687 | 1.3836 | 5.276
2013-09-28 04:45 | 10.3694 | 1.3863 | 5.262
2013-09-28 05:00 | 10.3709 | 1.3919 | 5.246
2013-09-28 05:15 | 10.3712 | 1.3937 | 5.237
2013-09-28 05:30 | 10.3696 | 1.3901 | 5.219
2013-09-28 05:45 | 10.3677 | 1.3836 | 5.207
2013-09-28 06:00 | 10.3667 | 1.3832 | 5.19
2013-09-28 06:15 | 10.3667 | 1.3823 | 5.178
2013-09-28 06:30 | 10.3673 | 1.3857 | 5.173
2013-09-28 06:45 | 10.3662 | 1.3817 | 5.159
2013-09-28 07:00 | 10.3647 | 1.3799 | 5.144
2013-09-28 07:15 | 10.3641 | 1.3781 | 5.129
2013-09-28 07:30 | 10.3646 | 1.3797 | 5.121
2013-09-28 07:45 | 10.363 | 1.3776 | 5.107
2013-09-28 08:00 | 10.3617 | 1.3739 | 5.089
2013-09-28 08:15 | 10.3628 | 1.3799 | 5.077
2013-09-28 08:30 | 10.3613 | 1.3783 | 5.065
2013-09-28 08:45 | 10.3612 | 1.3794 | 5.052
2013-09-28 09:00 | 10.3581 | 1.3743 | 5.043
2013-09-28 09:15 | 10.3609 | 1.386 | 5.038
2013-09-28 09:30 | 10.3561 | 1.3733 | 5.042
2013-09-28 09:45 | 10.3596 | 1.3885 | 5.063
2013-09-28 10:00 | 10.3551 | 1.3767 | 5.091
2013-09-28 10:15 | 10.3559 | 1.3847 | 5.152
2013-09-28 10:30 | 10.3547 | 1.3823 | 5.222
2013-09-28 10:45 | 10.3507 | 1.3758 | 5.291
2013-09-28 11:00 | 10.3518 | 1.3826 | 5.364
2013-09-28 11:15 | 10.3487 | 1.3726 | 5.45
2013-09-28 11:30 | 10.3482 | 1.3752 | 5.529
2013-09-28 11:45 | 10.3445 | 1.3654 | 5.599
2013-09-28 12:00 | 10.3446 | 1.368 | 5.688
2013-09-28 12:15 | 10.3436 | 1.3676 | 5.782
2013-09-28 12:30 | 10.343 | 1.3657 | 5.894
2013-09-28 12:45 | 10.3421 | 1.3638 | 6.023
2013-09-28 13:00 | 10.3383 | 1.3575 | 6.17
2013-09-28 13:15 | 10.3398 | 1.3642 | 6.296
2013-09-28 13:30 | 10.3352 | 1.3522 | 6.43
2013-09-28 13:45 | 10.337 | 1.3554 | 6.53
2013-09-28 14:00 | 10.3328 | 1.3432 | 6.627
2013-09-28 14:15 | 10.335 | 1.3512 | 6.691
2013-09-28 14:30 | 10.3311 | 1.3379 | 6.774
2013-09-28 14:45 | 10.3309 | 1.3397 | 6.819
2013-09-28 15:00 | 10.3325 | 1.3425 | 6.87
2013-09-28 15:15 | 10.3343 | 1.3499 | 6.913
2013-09-28 15:30 | 10.3331 | 1.3429 | 7.009
2013-09-28 15:45 | 10.3314 | 1.3336 | 6.999
2013-09-28 16:00 | 10.3321 | 1.3354 | 7.014
2013-09-28 16:15 | 10.3323 | 1.3326 | 6.989
2013-09-28 16:30 | 10.3307 | 1.3231 | 6.939
2013-09-28 16:45 | 10.3331 | 1.3269 | 6.913
2013-09-28 17:00 | 10.333 | 1.3216 | 6.893
2013-09-28 17:15 | 10.3316 | 1.3147 | 6.853
2013-09-28 17:30 | 10.334 | 1.3198 | 6.814
2013-09-28 17:45 | 10.3351 | 1.3182 | 6.786
2013-09-28 18:00 | 10.3362 | 1.3186 | 6.76
2013-09-28 18:15 | 10.3373 | 1.314 | 6.698
2013-09-28 18:30 | 10.3341 | 1.3026 | 6.679
2013-09-28 18:45 | 10.3359 | 1.3015 | 6.628
2013-09-28 19:00 | 10.3362 | 1.2971 | 6.574
2013-09-28 19:15 | 10.3391 | 1.3035 | 6.482
2013-09-28 19:30 | 10.3396 | 1.3046 | 6.412
2013-09-28 19:45 | 10.3412 | 1.3087 | 6.332
2013-09-28 20:00 | 10.342 | 1.3105 | 6.288
2013-09-28 20:15 | 10.345 | 1.3168 | 6.217
2013-09-28 20:30 | 10.3433 | 1.3071 | 6.159
2013-09-28 20:45 | 10.3423 | 1.2968 | 6.108
2013-09-28 21:00 | 10.3421 | 1.2937 | 6.047
2013-09-28 21:15 | 10.3414 | 1.2886 | 5.994
2013-09-28 21:30 | 10.3442 | 1.2932 | 5.94
2013-09-28 21:45 | 10.3454 | 1.2935 | 5.904
2013-09-28 22:00 | 10.3463 | 1.2951 | 5.869
2013-09-28 22:15 | 10.3481 | 1.2995 | 5.828
2013-09-28 22:30 | 10.3478 | 1.2966 | 5.783
2013-09-28 22:45 | 10.3492 | 1.2941 | 5.742
2013-09-28 23:00 | 10.3497 | 1.291 | 5.705
2013-09-28 23:15 | 10.3493 | 1.2896 | 5.671
2013-09-28 23:30 | 10.3513 | 1.2921 | 5.639
2013-09-28 23:45 | 10.3542 | 1.3006 | 5.611
2013-09-29 | 10.355 | 1.2997 | 5.581
2013-09-29 00:15 | 10.3544 | 1.2978 | 5.555
2013-09-29 00:30 | 10.3556 | 1.2951 | 5.531
2013-09-29 00:45 | 10.355 | 1.2909 | 5.507
2013-09-29 01:00 | 10.3552 | 1.291 | 5.485
2013-09-29 01:15 | 10.3562 | 1.2913 | 5.461
2013-09-29 01:30 | 10.3574 | 1.2919 | 5.435
2013-09-29 01:45 | 10.3585 | 1.2909 | 5.411
2013-09-29 02:00 | 10.3572 | 1.281 | 5.385
2013-09-29 02:15 | 10.3576 | 1.2801 | 5.358
2013-09-29 02:30 | 10.3564 | 1.2757 | 5.33
2013-09-29 02:45 | 10.358 | 1.2833 | 5.3
2013-09-29 03:00 | 10.3616 | 1.2927 | 5.268
2013-09-29 03:15 | 10.362 | 1.2945 | 5.234
2013-09-29 03:30 | 10.3619 | 1.2922 | 5.2
2013-09-29 03:45 | 10.3601 | 1.2845 | 5.168
2013-09-29 04:00 | 10.3592 | 1.2832 | 5.137
2013-09-29 04:15 | 10.3598 | 1.2824 | 5.108
2013-09-29 04:30 | 10.3554 | 1.2691 | 5.081
2013-09-29 04:45 | 10.3583 | 1.281 | 5.051
2013-09-29 05:00 | 10.3597 | 1.2834 | 5.024
2013-09-29 05:15 | 10.3594 | 1.2805 | 5
2013-09-29 05:30 | 10.3569 | 1.2711 | 4.981
2013-09-29 05:45 | 10.3575 | 1.2698 | 4.967
2013-09-29 06:00 | 10.3577 | 1.2673 | 4.952
2013-09-29 06:15 | 10.3561 | 1.2516 | 4.934
2013-09-29 06:30 | 10.3585 | 1.2569 | 4.915
2013-09-29 06:45 | 10.3593 | 1.2597 | 4.894
2013-09-29 07:00 | 10.3585 | 1.2531 | 4.872
2013-09-29 07:15 | 10.3601 | 1.2586 | 4.851
2013-09-29 07:30 | 10.3605 | 1.2584 | 4.831
2013-09-29 07:45 | 10.3606 | 1.2594 | 4.812
2013-09-29 08:00 | 10.36 | 1.2559 | 4.794
2013-09-29 08:15 | 10.3577 | 1.2429 | 4.777
2013-09-29 08:30 | 10.3592 | 1.2447 | 4.762
2013-09-29 08:45 | 10.3587 | 1.2395 | 4.751
2013-09-29 09:00 | 10.3587 | 1.2362 | 4.742
2013-09-29 09:15 | 10.3584 | 1.2308 | 4.738
2013-09-29 09:30 | 10.3591 | 1.2305 | 4.741
2013-09-29 09:45 | 10.3616 | 1.2343 | 4.749
2013-09-29 10:00 | 10.3618 | 1.2311 | 4.764
2013-09-29 10:15 | 10.3625 | 1.2338 | 4.789
2013-09-29 10:30 | 10.3641 | 1.2345 | 4.823
2013-09-29 10:45 | 10.3633 | 1.2303 | 4.857
2013-09-29 11:00 | 10.3641 | 1.2359 | 4.899
2013-09-29 11:15 | 10.3641 | 1.2361 | 4.949
2013-09-29 11:30 | 10.3661 | 1.2411 | 5.002
2013-09-29 11:45 | 10.366 | 1.2431 | 5.048
2013-09-29 12:00 | 10.3665 | 1.2397 | 5.15
2013-09-29 12:15 | 10.3633 | 1.2302 | 5.322
2013-09-29 12:30 | 10.3614 | 1.2197 | 5.44
2013-09-29 12:45 | 10.3621 | 1.226 | 5.626
2013-09-29 13:00 | 10.361 | 1.2223 | 5.702
2013-09-29 13:15 | 10.3583 | 1.2109 | 5.823
2013-09-29 13:30 | 10.3612 | 1.2165 | 5.809
2013-09-29 13:45 | 10.3594 | 1.2061 | 5.839
2013-09-29 14:00 | 10.3612 | 1.2085 | 5.848
2013-09-29 14:15 | 10.3579 | 1.1916 | 5.813
2013-09-29 14:30 | 10.3612 | 1.2002 | 5.831
2013-09-29 14:45 | 10.3653 | 1.2082 | 5.787
2013-09-29 15:00 | 10.3617 | 1.1902 | 5.736
2013-09-29 15:15 | 10.3643 | 1.1992 | 5.704
2013-09-29 15:30 | 10.3635 | 1.1909 | 5.66
2013-09-29 15:45 | 10.3626 | 1.1817 | 5.608
2013-09-29 16:00 | 10.3682 | 1.1963 | 5.609
2013-09-29 16:15 | 10.3645 | 1.1819 | 5.582
2013-09-29 16:30 | 10.3647 | 1.1795 | 5.562
2013-09-29 16:45 | 10.3665 | 1.1808 | 5.549
2013-09-29 17:00 | 10.3656 | 1.1719 | 5.558
2013-09-29 17:15 | 10.3666 | 1.1724 | 5.538
2013-09-29 17:30 | 10.3705 | 1.1835 | 5.556
2013-09-29 17:45 | 10.3683 | 1.1736 | 5.533
2013-09-29 18:00 | 10.3704 | 1.1775 | 5.521
2013-09-29 18:15 | 10.3707 | 1.1784 | 5.497
2013-09-29 18:30 | 10.3703 | 1.1681 | 5.464
2013-09-29 18:45 | 10.3714 | 1.1721 | 5.438
2013-09-29 19:00 | 10.3692 | 1.1571 | 5.381
2013-09-29 19:15 | 10.373 | 1.1646 | 5.352
2013-09-29 19:30 | 10.371 | 1.1539 | 5.343
2013-09-29 19:45 | 10.3712 | 1.1541 | 5.311
2013-09-29 20:00 | 10.372 | 1.1544 | 5.285
2013-09-29 20:15 | 10.376 | 1.1587 | 5.263
2013-09-29 20:30 | 10.3775 | 1.159 | 5.252
2013-09-29 20:45 | 10.375 | 1.154 | 5.224
2013-09-29 21:00 | 10.3725 | 1.1472 | 5.207
2013-09-29 21:15 | 10.3764 | 1.1574 | 5.194
2013-09-29 21:30 | 10.3788 | 1.1564 | 5.18
2013-09-29 21:45 | 10.3776 | 1.1511 | 5.157
2013-09-29 22:00 | 10.3767 | 1.1481 | 5.134
2013-09-29 22:15 | 10.3747 | 1.1369 | 5.114
2013-09-29 22:30 | 10.38 | 1.1486 | 5.095
2013-09-29 22:45 | 10.3782 | 1.1399 | 5.075
2013-09-29 23:00 | 10.3777 | 1.1362 | 5.056
2013-09-29 23:15 | 10.3805 | 1.1416 | 5.033
2013-09-29 23:30 | 10.3811 | 1.1404 | 5.018
2013-09-29 23:45 | 10.3812 | 1.1382 | 5
2013-09-30 | 10.3816 | 1.1399 | 4.983
2013-09-30 00:15 | 10.3812 | 1.1356 | 4.961
2013-09-30 00:30 | 10.3825 | 1.1349 | 4.931
2013-09-30 00:45 | 10.3825 | 1.1284 | 4.899
2013-09-30 01:00 | 10.3832 | 1.124 | 4.873
2013-09-30 01:15 | 10.3805 | 1.1166 | 4.851
2013-09-30 01:30 | 10.3845 | 1.1251 | 4.828
2013-09-30 01:45 | 10.3853 | 1.1255 | 4.824
2013-09-30 02:00 | 10.3868 | 1.1307 | 4.816
2013-09-30 02:15 | 10.3857 | 1.1258 | 4.81
2013-09-30 02:30 | 10.3883 | 1.1338 | 4.801
2013-09-30 02:45 | 10.3874 | 1.1314 | 4.794
2013-09-30 03:00 | 10.3871 | 1.122 | 4.78
2013-09-30 03:15 | 10.3881 | 1.1244 | 4.764
2013-09-30 03:30 | 10.3847 | 1.1155 | 4.756
2013-09-30 03:45 | 10.386 | 1.113 | 4.743
2013-09-30 04:00 | 10.3886 | 1.116 | 4.727
2013-09-30 04:15 | 10.3883 | 1.1105 | 4.712
2013-09-30 04:30 | 10.3875 | 1.105 | 4.696
2013-09-30 04:45 | 10.3898 | 1.1117 | 4.68
2013-09-30 05:00 | 10.3886 | 1.1055 | 4.661
2013-09-30 05:15 | 10.3902 | 1.1085 | 4.64
2013-09-30 05:30 | 10.3899 | 1.1058 | 4.619
2013-09-30 05:45 | 10.3899 | 1.1054 | 4.599
2013-09-30 06:00 | 10.3917 | 1.1086 | 4.579
2013-09-30 06:15 | 10.3912 | 1.1045 | 4.558
2013-09-30 06:30 | 10.3896 | 1.097 | 4.538
2013-09-30 06:45 | 10.3905 | 1.0969 | 4.518
2013-09-30 07:00 | 10.3896 | 1.0919 | 4.495
2013-09-30 07:15 | 10.3909 | 1.0913 | 4.475
2013-09-30 07:30 | 10.3885 | 1.0823 | 4.453
2013-09-30 07:45 | 10.3881 | 1.079 | 4.431
2013-09-30 08:00 | 10.3908 | 1.0853 | 4.415
2013-09-30 08:15 | 10.3922 | 1.0877 | 4.393
2013-09-30 08:30 | 10.3893 | 1.0776 | 4.373
2013-09-30 08:45 | 10.3929 | 1.0838 | 4.356
2013-09-30 09:00 | 10.3913 | 1.0804 | 4.343
2013-09-30 09:15 | 10.3893 | 1.0666 | 4.335
2013-09-30 09:30 | 10.3889 | 1.0628 | 4.338
2013-09-30 09:45 | 10.3916 | 1.0676 | 4.341
2013-09-30 10:00 | 10.3941 | 1.0756 | 4.353
2013-09-30 10:15 | 10.3913 | 1.0609 | 4.376
2013-09-30 10:30 | 10.3939 | 1.0716 | 4.408
2013-09-30 10:45 | 10.3949 | 1.0733 | 4.443
2013-09-30 11:00 | 10.392 | 1.0619 | 4.49
2013-09-30 11:15 | 10.3962 | 1.0748 | 4.531
2013-09-30 11:30 | 10.3948 | 1.0636 | 4.583
2013-09-30 11:45 | 10.3955 | 1.0659 | 4.692
2013-09-30 12:00 | 10.3926 | 1.056 | 4.809
2013-09-30 12:15 | 10.3954 | 1.0666 | 4.995
2013-09-30 12:30 | 10.3938 | 1.0594 | 5.22
2013-09-30 12:45 | 10.3955 | 1.0631 | 5.302
2013-09-30 13:00 | 10.3996 | 1.0746 | 5.428
2013-09-30 13:15 | 10.395 | 1.0537 | 5.491
2013-09-30 13:30 | 10.394 | 1.0452 | 5.536
2013-09-30 13:45 | 10.3968 | 1.0536 | 5.483
2013-09-30 14:00 | 10.3952 | 1.0472 | 5.488
2013-09-30 14:15 | 10.3952 | 1.0497 | 5.455
2013-09-30 14:30 | 10.3942 | 1.0483 | 5.429
2013-09-30 14:45 | 10.3957 | 1.0525 | 5.346
2013-09-30 15:00 | 10.3966 | 1.0548 | 5.296
2013-09-30 15:15 | 10.3938 | 1.0446 | 5.303
2013-09-30 15:30 | 10.3953 | 1.047 | 5.326
2013-09-30 15:45 | 10.3953 | 1.0448 | 5.318
2013-09-30 16:00 | 10.3935 | 1.0352 | 5.386
2013-09-30 16:15 | 10.3948 | 1.0369 | 5.43
2013-09-30 16:30 | 10.3945 | 1.0338 | 5.498
2013-09-30 16:45 | 10.3945 | 1.0303 | 5.561
2013-09-30 17:00 | 10.3946 | 1.0303 | 5.599
2013-09-30 17:15 | 10.3937 | 1.0229 | 5.556
2013-09-30 17:30 | 10.3953 | 1.0209 | 5.486
2013-09-30 17:45 | 10.3935 | 1.0107 | 5.403
2013-09-30 18:00 | 10.3945 | 1.0108 | 5.322
2013-09-30 18:15 | 10.3943 | 1.0088 | 5.174
2013-09-30 18:30 | 10.3965 | 1.0123 | 5.111
2013-09-30 18:45 | 10.3981 | 1.0118 | 5.058
2013-09-30 19:00 | 10.3979 | 1.0051 | 4.95
2013-09-30 19:15 | 10.3979 | 0.99899 | 4.904
2013-09-30 19:30 | 10.3999 | 1.0017 | 4.847
2013-09-30 19:45 | 10.3998 | 0.99376 | 4.793
2013-09-30 20:00 | 10.4013 | 0.99335 | 4.756
2013-09-30 20:15 | 10.4017 | 0.99312 | 4.714
2013-09-30 20:30 | 10.4046 | 0.99875 | 4.677
2013-09-30 20:45 | 10.4046 | 0.99556 | 4.647
2013-09-30 21:00 | 10.4071 | 0.99924 | 4.622
2013-09-30 21:15 | 10.4082 | 0.9999 | 4.599
2013-09-30 21:30 | 10.4075 | 0.99439 | 4.582
2013-09-30 21:45 | 10.4103 | 0.99995 | 4.562
2013-09-30 22:00 | 10.4078 | 0.98572 | 4.549
2013-09-30 22:15 | 10.4106 | 0.99035 | 4.531
2013-09-30 22:30 | 10.4107 | 0.9888 | 4.518
2013-09-30 22:45 | 10.4108 | 0.98403 | 4.508
2013-09-30 23:00 | 10.4117 | 0.98494 | 4.495
2013-09-30 23:15 | 10.4119 | 0.98321 | 4.484
2013-09-30 23:30 | 10.4133 | 0.98362 | 4.475
2013-09-30 23:45 | 10.4153 | 0.98807 | 4.462
2013-10-01 | 10.4146 | 0.98178 | 4.454
2013-10-01 00:15 | 10.416 | 0.9853 | 4.444
2013-10-01 00:30 | 10.417 | 0.98724 | 4.432
2013-10-01 00:45 | 10.4167 | 0.98374 | 4.41
2013-10-01 01:00 | 10.4165 | 0.97736 | 4.386
2013-10-01 01:15 | 10.417 | 0.97601 | 4.358
2013-10-01 01:30 | 10.4176 | 0.97698 | 4.328
2013-10-01 01:45 | 10.4184 | 0.97806 | 4.294
2013-10-01 02:00 | 10.419 | 0.97637 | 4.26
2013-10-01 02:15 | 10.4203 | 0.97927 | 4.226
2013-10-01 02:30 | 10.4184 | 0.97119 | 4.195
2013-10-01 02:45 | 10.4206 | 0.97532 | 4.165
2013-10-01 03:00 | 10.4194 | 0.97165 | 4.142
2013-10-01 03:15 | 10.4195 | 0.97081 | 4.121
2013-10-01 03:30 | 10.4215 | 0.97305 | 4.104
2013-10-01 03:45 | 10.4212 | 0.96663 | 4.083
2013-10-01 04:00 | 10.4212 | 0.96402 | 4.071
2013-10-01 04:15 | 10.4192 | 0.95511 | 4.05
2013-10-01 04:30 | 10.4204 | 0.95834 | 4.032
2013-10-01 04:45 | 10.42 | 0.95274 | 4.011
2013-10-01 05:00 | 10.422 | 0.95602 | 3.99
2013-10-01 05:15 | 10.4231 | 0.95758 | 3.953
2013-10-01 05:30 | 10.42 | 0.94526 | 3.921
2013-10-01 05:45 | 10.4234 | 0.95344 | 3.887
2013-10-01 06:00 | 10.4232 | 0.9506 | 3.842
2013-10-01 06:15 | 10.4228 | 0.94379 | 3.799
2013-10-01 06:30 | 10.4222 | 0.93907 | 3.762
2013-10-01 06:45 | 10.4237 | 0.94219 | 3.712
2013-10-01 07:00 | 10.4245 | 0.9433 | 3.677
2013-10-01 07:15 | 10.4231 | 0.93338 | 3.635
2013-10-01 07:30 | 10.4241 | 0.93438 | 3.598
2013-10-01 07:45 | 10.4247 | 0.93068 | 3.562
2013-10-01 08:00 | 10.425 | 0.92661 | 3.53
2013-10-01 08:15 | 10.4268 | 0.93124 | 3.502
2013-10-01 08:30 | 10.4253 | 0.92595 | 3.473
2013-10-01 08:45 | 10.4263 | 0.92752 | 3.451
2013-10-01 09:00 | 10.4276 | 0.93001 | 3.439
2013-10-01 09:15 | 10.4299 | 0.93511 | 3.456
2013-10-01 09:30 | 10.429 | 0.93252 | 3.478
2013-10-01 09:45 | 10.4296 | 0.93077 | 3.52
2013-10-01 10:00 | 10.4305 | 0.93466 | 3.566
2013-10-01 10:15 | 10.4308 | 0.93347 | 3.607
2013-10-01 10:30 | 10.4297 | 0.92966 | 3.64
2013-10-01 10:45 | 10.4314 | 0.93406 | 3.671
2013-10-01 11:00 | 10.4313 | 0.92998 | 3.707
2013-10-01 11:15 | 10.4304 | 0.92354 | 3.755
2013-10-01 11:30 | 10.4313 | 0.9283 | 3.816
2013-10-01 11:45 | 10.4337 | 0.93273 | 3.896
2013-10-01 12:00 | 10.4321 | 0.92902 | 4.019
2013-10-01 12:15 | 10.4344 | 0.93579 | 4.111
2013-10-01 12:30 | 10.4302 | 0.91642 | 4.204
2013-10-01 12:45 | 10.4331 | 0.92124 | 4.342
2013-10-01 13:00 | 10.4322 | 0.91966 | 4.518
2013-10-01 13:15 | 10.4323 | 0.92083 | 4.704
2013-10-01 13:30 | 10.4336 | 0.92308 | 4.888
2013-10-01 13:45 | 10.4333 | 0.92156 | 4.916
2013-10-01 14:00 | 10.4337 | 0.92019 | 5.021
2013-10-01 14:15 | 10.4328 | 0.91814 | 5.155
2013-10-01 14:30 | 10.4325 | 0.91997 | 5.347
2013-10-01 14:45 | 10.4321 | 0.91833 | 5.369
2013-10-01 15:00 | 10.4309 | 0.91452 | 5.386
2013-10-01 15:15 | 10.4314 | 0.91657 | 5.417
2013-10-01 15:30 | 10.4303 | 0.91346 | 5.411
2013-10-01 15:45 | 10.4303 | 0.91172 | 5.431
2013-10-01 16:00 | 10.4294 | 0.90675 | 5.44
2013-10-01 16:15 | 10.4298 | 0.90528 | 5.417
2013-10-01 16:30 | 10.4308 | 0.90441 | 5.398
2013-10-01 16:45 | 10.4284 | 0.89523 | 5.435
2013-10-01 17:00 | 10.4299 | 0.89656 | 5.395
2013-10-01 17:15 | 10.4279 | 0.88772 | 5.34
2013-10-01 17:30 | 10.4298 | 0.89419 | 5.301
2013-10-01 17:45 | 10.4295 | 0.8919 | 5.281
2013-10-01 18:00 | 10.4298 | 0.89191 | 5.255
2013-10-01 18:15 | 10.4297 | 0.88984 | 5.208
2013-10-01 18:30 | 10.4311 | 0.89192 | 5.175
2013-10-01 18:45 | 10.4305 | 0.88834 | 5.142
2013-10-01 19:00 | 10.4296 | 0.88146 | 5.105
2013-10-01 19:15 | 10.4311 | 0.88417 | 5.064
2013-10-01 19:30 | 10.4313 | 0.8787 | 5.021
2013-10-01 19:45 | 10.4327 | 0.88084 | 4.983
2013-10-01 20:00 | 10.4327 | 0.88121 | 4.961
2013-10-01 20:15 | 10.4336 | 0.88098 | 4.92
2013-10-01 20:30 | 10.4336 | 0.88239 | 4.891
2013-10-01 20:45 | 10.4354 | 0.8832 | 4.87
2013-10-01 21:00 | 10.4342 | 0.8752 | 4.855
2013-10-01 21:15 | 10.4341 | 0.8724 | 4.829
2013-10-01 21:30 | 10.4345 | 0.86979 | 4.811
2013-10-01 21:45 | 10.4353 | 0.86779 | 4.785
2013-10-01 22:00 | 10.4355 | 0.8662 | 4.761
2013-10-01 22:15 | 10.436 | 0.86462 | 4.74
2013-10-01 22:30 | 10.4379 | 0.86582 | 4.717
2013-10-01 22:45 | 10.4369 | 0.8604 | 4.699
2013-10-01 23:00 | 10.4378 | 0.85896 | 4.675
2013-10-01 23:15 | 10.4405 | 0.86524 | 4.651
2013-10-01 23:30 | 10.4398 | 0.86063 | 4.626
2013-10-01 23:45 | 10.4412 | 0.8613 | 4.603
2013-10-02 | 10.4428 | 0.8637 | 4.57
2013-10-02 00:15 | 10.4396 | 0.85059 | 4.544
2013-10-02 00:30 | 10.4424 | 0.85763 | 4.52
2013-10-02 00:45 | 10.4439 | 0.86339 | 4.497
2013-10-02 01:00 | 10.444 | 0.86144 | 4.475
2013-10-02 01:15 | 10.4432 | 0.85465 | 4.46
2013-10-02 01:30 | 10.4425 | 0.85393 | 4.441
2013-10-02 01:45 | 10.4456 | 0.8627 | 4.409
2013-10-02 02:00 | 10.4432 | 0.85606 | 4.384
2013-10-02 02:15 | 10.4434 | 0.85635 | 4.357
2013-10-02 02:30 | 10.4433 | 0.85532 | 4.338
2013-10-02 02:45 | 10.4437 | 0.85438 | 4.324
2013-10-02 03:00 | 10.444 | 0.85772 | 4.307
2013-10-02 03:15 | 10.4442 | 0.85817 | 4.295
2013-10-02 03:30 | 10.4427 | 0.85187 | 4.282
2013-10-02 03:45 | 10.4443 | 0.85588 | 4.273
2013-10-02 04:00 | 10.4427 | 0.85084 | 4.263
2013-10-02 04:15 | 10.4433 | 0.85287 | 4.257
2013-10-02 04:30 | 10.4433 | 0.84855 | 4.249
2013-10-02 04:45 | 10.4442 | 0.85284 | 4.24
2013-10-02 05:00 | 10.4433 | 0.84858 | 4.232
2013-10-02 05:15 | 10.442 | 0.84314 | 4.221
2013-10-02 05:30 | 10.4438 | 0.84442 | 4.214
2013-10-02 05:45 | 10.4429 | 0.8413 | 4.205
2013-10-02 06:00 | 10.4448 | 0.85203 | 4.193
2013-10-02 06:15 | 10.4435 | 0.84458 | 4.182
2013-10-02 06:30 | 10.4441 | 0.84893 | 4.171
2013-10-02 06:45 | 10.4448 | 0.85243 | 4.157
2013-10-02 07:00 | 10.4429 | 0.84871 | 4.146
2013-10-02 07:15 | 10.4439 | 0.85085 | 4.134
2013-10-02 07:30 | 10.4432 | 0.85067 | 4.123
2013-10-02 07:45 | 10.4423 | 0.8519 | 4.11
2013-10-02 08:00 | 10.4398 | 0.84635 | 4.096
2013-10-02 08:15 | 10.4409 | 0.84748 | 4.078
2013-10-02 08:30 | 10.4401 | 0.84311 | 4.063
2013-10-02 08:45 | 10.4372 | 0.8342 | 4.054
2013-10-02 09:00 | 10.4377 | 0.83735 | 4.048
2013-10-02 09:15 | 10.438 | 0.8392 | 4.047
2013-10-02 09:30 | 10.4315 | 0.81335 | 4.053
2013-10-02 09:45 | 10.4365 | 0.82912 | 4.064
2013-10-02 10:00 | 10.4365 | 0.82868 | 4.079
2013-10-02 10:15 | 10.438 | 0.83431 | 4.095
2013-10-02 10:30 | 10.4373 | 0.83278 | 4.113
2013-10-02 10:45 | 10.4385 | 0.83769 | 4.135
2013-10-02 11:00 | 10.4342 | 0.82616 | 4.157
2013-10-02 11:15 | 10.4377 | 0.83641 | 4.186
2013-10-02 11:30 | 10.4379 | 0.83676 | 4.221
2013-10-02 11:45 | 10.438 | 0.84028 | 4.272
2013-10-02 12:00 | 10.4388 | 0.84183 | 4.339
2013-10-02 12:15 | 10.4389 | 0.839 | 4.406
2013-10-02 12:30 | 10.4377 | 0.8349 | 4.489
2013-10-02 12:45 | 10.4377 | 0.83399 | 4.575
2013-10-02 13:00 | 10.4368 | 0.83114 | 4.639
2013-10-02 13:15 | 10.4388 | 0.83938 | 4.699
2013-10-02 13:30 | 10.4378 | 0.83459 | 4.749
2013-10-02 13:45 | 10.439 | 0.84114 | 4.825
2013-10-02 14:00 | 10.4375 | 0.83455 | 4.869
2013-10-02 14:15 | 10.4395 | 0.8404 | 4.899
2013-10-02 14:30 | 10.4347 | 0.82435 | 4.917
2013-10-02 14:45 | 10.437 | 0.83418 | 4.951
2013-10-02 15:00 | 10.4371 | 0.83538 | 5.004
2013-10-02 15:15 | 10.4349 | 0.83292 | 5.025
2013-10-02 15:30 | 10.4359 | 0.83885 | 5.046
2013-10-02 15:45 | 10.4344 | 0.83527 | 5.075
2013-10-02 16:00 | 10.4356 | 0.8434 | 5.089
2013-10-02 16:15 | 10.4312 | 0.82859 | 5.093
2013-10-02 16:30 | 10.4319 | 0.82723 | 5.078
2013-10-02 16:45 | 10.4296 | 0.81781 | 5.08
2013-10-02 17:00 | 10.4289 | 0.81615 | 5.066
2013-10-02 17:15 | 10.4273 | 0.80919 | 5.05
2013-10-02 17:30 | 10.4303 | 0.82125 | 5.029
2013-10-02 17:45 | 10.4284 | 0.81629 | 4.994
2013-10-02 18:00 | 10.4294 | 0.82248 | 4.983
2013-10-02 18:15 | 10.4294 | 0.82791 | 4.958
2013-10-02 18:30 | 10.4289 | 0.82808 | 4.939
2013-10-02 18:45 | 10.4301 | 0.83661 | 4.917
2013-10-02 19:00 | 10.4291 | 0.8333 | 4.899
2013-10-02 19:15 | 10.4268 | 0.81848 | 4.879
2013-10-02 19:30 | 10.425 | 0.81401 | 4.838
2013-10-02 19:45 | 10.4229 | 0.80893 | 4.796
2013-10-02 20:00 | 10.4226 | 0.80386 | 4.761
2013-10-02 20:15 | 10.4267 | 0.83266 | 4.724
2013-10-02 20:30 | 10.4239 | 0.81828 | 4.702
2013-10-02 20:45 | 10.4246 | 0.82222 | 4.683
2013-10-02 21:00 | 10.4242 | 0.81749 | 4.674
2013-10-02 21:15 | 10.4204 | 0.80656 | 4.668
2013-10-02 21:30 | 10.4194 | 0.80751 | 4.637
2013-10-02 21:45 | 10.4196 | 0.80464 | 4.603
2013-10-02 22:00 | 10.421 | 0.81004 | 4.558
2013-10-02 22:15 | 10.4204 | 0.8069 | 4.516
2013-10-02 22:30 | 10.4183 | 0.79706 | 4.466
2013-10-02 22:45 | 10.4184 | 0.79906 | 4.421
2013-10-02 23:00 | 10.4204 | 0.82168 | 4.401
2013-10-02 23:15 | 10.4173 | 0.81369 | 4.373
2013-10-02 23:30 | 10.4189 | 0.8129 | 4.361
2013-10-02 23:45 | 10.4176 | 0.80542 | 4.354
2013-10-03 | 10.414 | 0.79331 | 4.351
2013-10-03 00:15 | 10.4127 | 0.79504 | 4.334
2013-10-03 00:30 | 10.4131 | 0.79813 | 4.319
2013-10-03 00:45 | 10.4144 | 0.80273 | 4.313
2013-10-03 01:00 | 10.4147 | 0.80931 | 4.307
2013-10-03 01:15 | 10.4104 | 0.80362 | 4.289
2013-10-03 01:30 | 10.412 | 0.80884 | 4.27
2013-10-03 01:45 | 10.41 | 0.80278 | 4.237
2013-10-03 02:00 | 10.4097 | 0.80662 | 4.203
2013-10-03 02:15 | 10.4063 | 0.79918 | 4.175
2013-10-03 02:30 | 10.4058 | 0.79795 | 4.163
2013-10-03 02:45 | 10.4049 | 0.80022 | 4.156
2013-10-03 03:00 | 10.4034 | 0.8018 | 4.148
2013-10-03 03:15 | 10.4018 | 0.804 | 4.143
2013-10-03 03:30 | 10.4025 | 0.80917 | 4.136
2013-10-03 03:45 | 10.4009 | 0.80926 | 4.127
2013-10-03 04:00 | 10.3983 | 0.80548 | 4.118
2013-10-03 04:15 | 10.3977 | 0.82142 | 4.111
2013-10-03 04:30 | 10.3943 | 0.80959 | 4.106
2013-10-03 04:45 | 10.3928 | 0.81325 | 4.1
2013-10-03 05:00 | 10.3903 | 0.80994 | 4.093
2013-10-03 05:15 | 10.387 | 0.80277 | 4.088
2013-10-03 05:30 | 10.386 | 0.80425 | 4.066
2013-10-03 05:45 | 10.3816 | 0.79189 | 4.056
2013-10-03 06:00 | 10.3812 | 0.79091 | 4.047
2013-10-03 06:15 | 10.38 | 0.79552 | 4.042
2013-10-03 06:30 | 10.3785 | 0.79482 | 4.036
2013-10-03 06:45 | 10.3767 | 0.79317 | 4.031
2013-10-03 07:00 | 10.378 | 0.79653 | 4.027
2013-10-03 07:15 | 10.372 | 0.78784 | 4.023
2013-10-03 07:30 | 10.3715 | 0.79954 | 4.018
2013-10-03 07:45 | 10.3706 | 0.79716 | 4.013
2013-10-03 08:00 | 10.37 | 0.79549 | 4.009
2013-10-03 08:15 | 10.3676 | 0.791 | 4.003
2013-10-03 08:30 | 10.364 | 0.77775 | 3.998
2013-10-03 08:45 | 10.3627 | 0.77942 | 3.979
2013-10-03 09:00 | 10.3631 | 0.78888 | 3.96
2013-10-03 09:15 | 10.3595 | 0.7897 | 3.97
2013-10-03 09:30 | 10.383 | 0.88397 | 3.978
2013-10-03 09:45 | 10.3599 | 0.80999 | 4.023
2013-10-03 10:00 | 10.3565 | 0.80228 | 4.062
2013-10-03 10:15 | 10.3525 | 0.78963 | 4.082
2013-10-03 10:30 | 10.348 | 0.78194 | 4.137
2013-10-03 10:45 | 10.3466 | 0.7934 | 4.201
2013-10-03 11:00 | 10.3454 | 0.79982 | 4.259
2013-10-03 11:15 | 10.3459 | 0.81262 | 4.38
2013-10-03 11:30 | 10.3432 | 0.80943 | 4.497
2013-10-03 11:45 | 10.3377 | 0.79457 | 4.635
2013-10-03 12:00 | 10.3337 | 0.79304 | 4.762
2013-10-03 12:15 | 10.3303 | 0.78437 | 4.85
2013-10-03 12:30 | 10.3297 | 0.7942 | 4.982
2013-10-03 12:45 | 10.3278 | 0.79581 | 5.181
2013-10-03 13:00 | 10.3254 | 0.79665 | 5.272
2013-10-03 13:15 | 10.3215 | 0.792 | 5.365
2013-10-03 13:30 | 10.3207 | 0.79806 | 5.632
2013-10-03 13:45 | 10.3152 | 0.78614 | 5.811
2013-10-03 14:00 | 10.3151 | 0.79215 | 5.934
2013-10-03 14:15 | 10.3121 | 0.78968 | 6.104
2013-10-03 14:30 | 10.307 | 0.78301 | 6.146
2013-10-03 14:45 | 10.3068 | 0.78848 | 6.236
2013-10-03 15:00 | 10.3055 | 0.78904 | 6.221
2013-10-03 15:15 | 10.3 | 0.77509 | 6.265
2013-10-03 15:30 | 10.2957 | 0.76698 | 6.256
2013-10-03 15:45 | 10.2947 | 0.76538 | 6.25
2013-10-03 16:00 | 10.2932 | 0.76267 | 6.212
2013-10-03 16:15 | 10.2909 | 0.75804 | 6.173
2013-10-03 16:30 | 10.2899 | 0.75824 | 6.137
2013-10-03 16:45 | 10.289 | 0.7567 | 6.083
2013-10-03 17:00 | 10.2893 | 0.7613 | 6.037
2013-10-03 17:15 | 10.2888 | 0.75775 | 5.979
2013-10-03 17:30 | 10.2857 | 0.74677 | 5.915
2013-10-03 17:45 | 10.2849 | 0.74589 | 5.869
2013-10-03 18:00 | 10.2844 | 0.74536 | 5.818
2013-10-03 18:15 | 10.2844 | 0.74372 | 5.776
2013-10-03 18:30 | 10.2839 | 0.74134 | 5.725
2013-10-03 18:45 | 10.2827 | 0.73492 | 5.677
2013-10-03 19:00 | 10.2832 | 0.73431 | 5.607
2013-10-03 19:15 | 10.2822 | 0.73231 | 5.536
2013-10-03 19:30 | 10.2834 | 0.7398 | 5.484
2013-10-03 19:45 | 10.2826 | 0.73523 | 5.42
2013-10-03 20:00 | 10.2832 | 0.73757 | 5.365
2013-10-03 20:15 | 10.284 | 0.74146 | 5.321
2013-10-03 20:30 | 10.2808 | 0.7319 | 5.27
2013-10-03 20:45 | 10.2819 | 0.73407 | 5.236
2013-10-03 21:00 | 10.2823 | 0.73853 | 5.189
2013-10-03 21:15 | 10.2823 | 0.74065 | 5.139
2013-10-03 21:30 | 10.2813 | 0.73894 | 5.124
2013-10-03 21:45 | 10.2812 | 0.73791 | 5.086
2013-10-03 22:00 | 10.2802 | 0.7348 | 5.05
2013-10-03 22:15 | 10.2792 | 0.7289 | 5.021
2013-10-03 22:30 | 10.2779 | 0.72242 | 4.989
2013-10-03 22:45 | 10.2782 | 0.71992 | 4.96
2013-10-03 23:00 | 10.2789 | 0.71917 | 4.931
2013-10-03 23:15 | 10.2778 | 0.71321 | 4.9
2013-10-03 23:30 | 10.279 | 0.71782 | 4.88
2013-10-03 23:45 | 10.2799 | 0.71933 | 4.852
2013-10-04 | 10.282 | 0.72451 | 4.827
2013-10-04 00:15 | 10.2812 | 0.71796 | 4.798
2013-10-04 00:30 | 10.2816 | 0.71683 | 4.774
2013-10-04 00:45 | 10.2819 | 0.71215 | 4.738
2013-10-04 01:00 | 10.2826 | 0.70778 | 4.698
2013-10-04 01:15 | 10.2827 | 0.70405 | 4.655
2013-10-04 01:30 | 10.2823 | 0.6972 | 4.608
2013-10-04 01:45 | 10.2856 | 0.70579 | 4.563
2013-10-04 02:00 | 10.2865 | 0.70371 | 4.52
2013-10-04 02:15 | 10.2867 | 0.70125 | 4.474
2013-10-04 02:30 | 10.2885 | 0.70588 | 4.438
2013-10-04 02:45 | 10.2892 | 0.70573 | 4.405
2013-10-04 03:00 | 10.2906 | 0.70657 | 4.372
2013-10-04 03:15 | 10.29 | 0.69854 | 4.338
2013-10-04 03:30 | 10.2912 | 0.69811 | 4.302
2013-10-04 03:45 | 10.2919 | 0.69961 | 4.259
2013-10-04 04:00 | 10.2929 | 0.70282 | 4.212
2013-10-04 04:15 | 10.2947 | 0.70611 | 4.167
2013-10-04 04:30 | 10.2956 | 0.70682 | 4.132
2013-10-04 04:45 | 10.2946 | 0.6968 | 4.101
2013-10-04 05:00 | 10.2938 | 0.69129 | 4.059
2013-10-04 05:15 | 10.2945 | 0.68836 | 4.007
2013-10-04 05:30 | 10.2956 | 0.68627 | 3.947
2013-10-04 05:45 | 10.2961 | 0.68298 | 3.888
2013-10-04 06:00 | 10.2979 | 0.68359 | 3.833
2013-10-04 06:15 | 10.2981 | 0.68117 | 3.782
2013-10-04 06:30 | 10.3003 | 0.68131 | 3.731
2013-10-04 06:45 | 10.3013 | 0.67869 | 3.679
2013-10-04 07:00 | 10.3031 | 0.6786 | 3.618
2013-10-04 07:15 | 10.3041 | 0.68067 | 3.563
2013-10-04 07:30 | 10.3052 | 0.68093 | 3.507
2013-10-04 07:45 | 10.3063 | 0.67663 | 3.452
2013-10-04 08:00 | 10.3087 | 0.68303 | 3.399
2013-10-04 08:15 | 10.3097 | 0.68028 | 3.344
2013-10-04 08:30 | 10.3131 | 0.68791 | 3.298
2013-10-04 08:45 | 10.3118 | 0.68187 | 3.255
2013-10-04 09:00 | 10.3121 | 0.68192 | 3.215
2013-10-04 09:15 | 10.315 | 0.69153 | 3.192
2013-10-04 09:30 | 10.316 | 0.69451 | 3.184
2013-10-04 09:45 | 10.3156 | 0.6939 | 3.198
2013-10-04 10:00 | 10.3182 | 0.70173 | 3.241
2013-10-04 10:15 | 10.3178 | 0.69606 | 3.292
2013-10-04 10:30 | 10.3181 | 0.6948 | 3.357
2013-10-04 10:45 | 10.3179 | 0.6928 | 3.435
2013-10-04 11:00 | 10.3179 | 0.69089 | 3.532
2013-10-04 11:15 | 10.3206 | 0.6978 | 3.645
2013-10-04 11:30 | 10.3197 | 0.69056 | 3.768
2013-10-04 11:45 | 10.3199 | 0.69088 | 3.904
2013-10-04 12:00 | 10.3206 | 0.68906 | 4.052
2013-10-04 12:15 | 10.3222 | 0.69296 | 4.203
2013-10-04 12:30 | 10.3225 | 0.69505 | 4.344
2013-10-04 12:45 | 10.3233 | 0.69822 | 4.504
2013-10-04 13:00 | 10.3238 | 0.69791 | 4.64
2013-10-04 13:15 | 10.3219 | 0.6903 | 4.8
2013-10-04 13:30 | 10.324 | 0.69481 | 4.922
2013-10-04 13:45 | 10.3254 | 0.70139 | 5.052
2013-10-04 14:00 | 10.326 | 0.70352 | 5.147
2013-10-04 14:15 | 10.3229 | 0.69063 | 5.236
2013-10-04 14:30 | 10.3225 | 0.69097 | 5.313
2013-10-04 14:45 | 10.3233 | 0.69366 | 5.418
2013-10-04 15:00 | 10.3241 | 0.69735 | 5.509
2013-10-04 15:15 | 10.3237 | 0.69319 | 5.571
2013-10-04 15:30 | 10.3243 | 0.69328 | 5.648
2013-10-04 15:45 | 10.3234 | 0.68926 | 5.728
2013-10-04 16:00 | 10.3229 | 0.68608 | 5.771
2013-10-04 16:15 | 10.3238 | 0.68665 | 5.788
2013-10-04 16:30 | 10.3241 | 0.68659 | 5.78
2013-10-04 16:45 | 10.3259 | 0.68684 | 5.749
2013-10-04 17:00 | 10.3253 | 0.68168 | 5.72
2013-10-04 17:15 | 10.3252 | 0.67904 | 5.686
2013-10-04 17:30 | 10.3257 | 0.67512 | 5.634
2013-10-04 17:45 | 10.3286 | 0.67816 | 5.547
2013-10-04 18:00 | 10.3289 | 0.67449 | 5.458
2013-10-04 18:15 | 10.33 | 0.67273 | 5.347
2013-10-04 18:30 | 10.331 | 0.67243 | 5.276
2013-10-04 18:45 | 10.333 | 0.67242 | 5.182
2013-10-04 19:00 | 10.3317 | 0.66316 | 5.084
2013-10-04 19:15 | 10.3343 | 0.66281 | 4.99
2013-10-04 19:30 | 10.3342 | 0.65859 | 4.897
2013-10-04 19:45 | 10.3369 | 0.66323 | 4.83
2013-10-04 20:00 | 10.3381 | 0.6615 | 4.74
2013-10-04 20:15 | 10.3408 | 0.66386 | 4.657
2013-10-04 20:30 | 10.3414 | 0.66616 | 4.589
2013-10-04 20:45 | 10.3424 | 0.6677 | 4.516
2013-10-04 21:00 | 10.3435 | 0.66655 | 4.447
2013-10-04 21:15 | 10.3459 | 0.66946 | 4.378
2013-10-04 21:30 | 10.345 | 0.66014 | 4.317
2013-10-04 21:45 | 10.3461 | 0.65768 | 4.253
2013-10-04 22:00 | 10.3467 | 0.65553 | 4.197
2013-10-04 22:15 | 10.3481 | 0.65264 | 4.142
2013-10-04 22:30 | 10.3501 | 0.65274 | 4.085
2013-10-04 22:45 | 10.351 | 0.64935 | 4.028
2013-10-04 23:00 | 10.353 | 0.65287 | 3.975
2013-10-04 23:15 | 10.3548 | 0.65783 | 3.922
2013-10-04 23:30 | 10.3558 | 0.6592 | 3.869
2013-10-04 23:45 | 10.3575 | 0.66515 | 3.818
2013-10-05 | 10.3579 | 0.66945 | 3.775
2013-10-05 00:15 | 10.3561 | 0.65878 | 3.733
2013-10-05 00:30 | 10.3584 | 0.66153 | 3.687
2013-10-05 00:45 | 10.3583 | 0.65433 | 3.648
2013-10-05 01:00 | 10.3566 | 0.65013 | 3.596
2013-10-05 01:15 | 10.3573 | 0.64824 | 3.555
2013-10-05 01:30 | 10.3609 | 0.65733 | 3.527
2013-10-05 01:45 | 10.3621 | 0.65832 | 3.488
2013-10-05 02:00 | 10.3606 | 0.6541 | 3.46
2013-10-05 02:15 | 10.3621 | 0.65614 | 3.416
2013-10-05 02:30 | 10.3625 | 0.65373 | 3.394
2013-10-05 02:45 | 10.3639 | 0.65451 | 3.363
2013-10-05 03:00 | 10.3614 | 0.64614 | 3.334
2013-10-05 03:15 | 10.3629 | 0.64992 | 3.307
2013-10-05 03:30 | 10.364 | 0.65168 | 3.276
2013-10-05 03:45 | 10.3655 | 0.65624 | 3.263
2013-10-05 04:00 | 10.3664 | 0.65962 | 3.259
2013-10-05 04:15 | 10.3653 | 0.65722 | 3.273
2013-10-05 04:30 | 10.3654 | 0.65715 | 3.277
2013-10-05 04:45 | 10.3683 | 0.6667 | 3.29
2013-10-05 05:00 | 10.3667 | 0.65806 | 3.306
2013-10-05 05:15 | 10.3671 | 0.65978 | 3.313
2013-10-05 05:30 | 10.3659 | 0.6552 | 3.318
2013-10-05 05:45 | 10.3658 | 0.65742 | 3.319
2013-10-05 06:00 | 10.3675 | 0.66092 | 3.327
2013-10-05 06:15 | 10.3673 | 0.65996 | 3.34
2013-10-05 06:30 | 10.3678 | 0.66522 | 3.342
2013-10-05 06:45 | 10.3664 | 0.66157 | 3.354
2013-10-05 07:00 | 10.3672 | 0.66369 | 3.349
2013-10-05 07:15 | 10.3669 | 0.66488 | 3.353
2013-10-05 07:30 | 10.3656 | 0.66297 | 3.342
2013-10-05 07:45 | 10.3632 | 0.65214 | 3.33
2013-10-05 08:00 | 10.3636 | 0.64648 | 3.327
2013-10-05 08:15 | 10.3631 | 0.64628 | 3.329
2013-10-05 08:30 | 10.3631 | 0.64538 | 3.321
2013-10-05 08:45 | 10.362 | 0.64348 | 3.303
2013-10-05 09:00 | 10.3659 | 0.6557 | 3.3
2013-10-05 09:15 | 10.3647 | 0.6522 | 3.323
2013-10-05 09:30 | 10.3643 | 0.64794 | 3.311
2013-10-05 09:45 | 10.3626 | 0.64146 | 3.314
2013-10-05 10:00 | 10.368 | 0.66508 | 3.375
2013-10-05 10:15 | 10.3657 | 0.66091 | 3.437
2013-10-05 10:30 | 10.3644 | 0.65551 | 3.489
2013-10-05 10:45 | 10.3655 | 0.66022 | 3.522
2013-10-05 11:00 | 10.3642 | 0.6578 | 3.6
2013-10-05 11:15 | 10.3634 | 0.65628 | 3.73
2013-10-05 11:30 | 10.3631 | 0.65553 | 3.795
2013-10-05 11:45 | 10.3635 | 0.65624 | 3.857
2013-10-05 12:00 | 10.3621 | 0.65899 | 3.919
2013-10-05 12:15 | 10.3613 | 0.65727 | 3.974
2013-10-05 12:30 | 10.361 | 0.65461 | 4.053
2013-10-05 12:45 | 10.3633 | 0.66655 | 4.179
2013-10-05 13:00 | 10.3592 | 0.6538 | 4.203
2013-10-05 13:15 | 10.3584 | 0.65352 | 4.283
2013-10-05 13:30 | 10.3598 | 0.65865 | 4.378
2013-10-05 13:45 | 10.3589 | 0.66006 | 4.426
2013-10-05 14:00 | 10.3575 | 0.66223 | 4.466
2013-10-05 14:15 | 10.3555 | 0.65497 | 4.484
2013-10-05 14:30 | 10.3566 | 0.66005 | 4.513
2013-10-05 14:45 | 10.3551 | 0.65935 | 4.511
2013-10-05 15:00 | 10.3547 | 0.65593 | 4.548
2013-10-05 15:15 | 10.353 | 0.65776 | 4.634
2013-10-05 15:30 | 10.3518 | 0.66106 | 4.7
2013-10-05 15:45 | 10.3508 | 0.66053 | 4.74
2013-10-05 16:00 | 10.3508 | 0.66643 | 4.729
2013-10-05 16:15 | 10.3508 | 0.66693 | 4.726
2013-10-05 16:30 | 10.3471 | 0.65989 | 4.71
2013-10-05 16:45 | 10.3443 | 0.65228 | 4.706
2013-10-05 17:00 | 10.344 | 0.65538 | 4.687
2013-10-05 17:15 | 10.3481 | 0.67473 | 4.671
2013-10-05 17:30 | 10.3402 | 0.65166 | 4.657
2013-10-05 17:45 | 10.3397 | 0.65529 | 4.63
2013-10-05 18:00 | 10.3396 | 0.65861 | 4.595
2013-10-05 18:15 | 10.3361 | 0.64827 | 4.564
2013-10-05 18:30 | 10.3336 | 0.6399 | 4.53
2013-10-05 18:45 | 10.3339 | 0.64115 | 4.492
2013-10-05 19:00 | 10.3314 | 0.63375 | 4.461
2013-10-05 19:15 | 10.3305 | 0.63388 | 4.414
2013-10-05 19:30 | 10.3317 | 0.63678 | 4.378
2013-10-05 19:45 | 10.3311 | 0.63706 | 4.336
2013-10-05 20:00 | 10.3301 | 0.63468 | 4.313
2013-10-05 20:15 | 10.3296 | 0.6319 | 4.285
2013-10-05 20:30 | 10.3282 | 0.62932 | 4.253
2013-10-05 20:45 | 10.3268 | 0.62282 | 4.204
2013-10-05 21:00 | 10.3265 | 0.62408 | 4.167
2013-10-05 21:15 | 10.3276 | 0.62514 | 4.134
2013-10-05 21:30 | 10.3281 | 0.62366 | 4.109
2013-10-05 21:45 | 10.3256 | 0.61536 | 4.089
2013-10-05 22:00 | 10.3252 | 0.61324 | 4.068
2013-10-05 22:15 | 10.3252 | 0.6124 | 4.047
2013-10-05 22:30 | 10.3263 | 0.61437 | 4.03
2013-10-05 22:45 | 10.3274 | 0.61744 | 4.012
2013-10-05 23:00 | 10.3268 | 0.61467 | 3.989
2013-10-05 23:15 | 10.3263 | 0.61464 | 3.972
2013-10-05 23:30 | 10.3272 | 0.61665 | 3.959
2013-10-05 23:45 | 10.3276 | 0.61706 | 3.952
2013-10-06 | 10.3259 | 0.60719 | 3.944
2013-10-06 00:15 | 10.3266 | 0.60486 | 3.937
2013-10-06 00:30 | 10.3266 | 0.60362 | 3.924
2013-10-06 00:45 | 10.3258 | 0.6014 | 3.91
2013-10-06 01:00 | 10.3265 | 0.60339 | 3.908
2013-10-06 01:15 | 10.3284 | 0.60963 | 3.899
2013-10-06 01:30 | 10.3301 | 0.61772 | 3.898
2013-10-06 01:45 | 10.329 | 0.61063 | 3.887
2013-10-06 02:00 | 10.3293 | 0.60893 | 3.881
2013-10-06 02:15 | 10.3285 | 0.60731 | 3.881
2013-10-06 02:30 | 10.3282 | 0.60968 | 3.876
2013-10-06 02:45 | 10.3291 | 0.6141 | 3.868
2013-10-06 03:00 | 10.3288 | 0.61372 | 3.867
2013-10-06 03:15 | 10.3289 | 0.61771 | 3.87
2013-10-06 03:30 | 10.3284 | 0.61895 | 3.865
2013-10-06 03:45 | 10.3271 | 0.61301 | 3.86
2013-10-06 04:00 | 10.3269 | 0.60913 | 3.854
2013-10-06 04:15 | 10.3246 | 0.59495 | 3.848
2013-10-06 04:30 | 10.3233 | 0.58924 | 3.841
2013-10-06 04:45 | 10.3242 | 0.60074 | 3.832
2013-10-06 05:00 | 10.3244 | 0.60371 | 3.824
2013-10-06 05:15 | 10.3275 | 0.61137 | 3.822
2013-10-06 05:30 | 10.328 | 0.6121 | 3.82
2013-10-06 05:45 | 10.3248 | 0.60382 | 3.817
2013-10-06 06:00 | 10.3231 | 0.59948 | 3.802
2013-10-06 06:15 | 10.3256 | 0.60869 | 3.793
2013-10-06 06:30 | 10.3248 | 0.6064 | 3.781
2013-10-06 06:45 | 10.324 | 0.60454 | 3.786
2013-10-06 07:00 | 10.3239 | 0.60093 | 3.777
2013-10-06 07:15 | 10.3236 | 0.60011 | 3.778
2013-10-06 07:30 | 10.3234 | 0.60023 | 3.77
2013-10-06 07:45 | 10.3228 | 0.59669 | 3.763
2013-10-06 08:00 | 10.3245 | 0.6029 | 3.757
2013-10-06 08:15 | 10.3246 | 0.605 | 3.749
2013-10-06 08:30 | 10.3236 | 0.60203 | 3.746
2013-10-06 08:45 | 10.3234 | 0.60093 | 3.741
2013-10-06 09:00 | 10.3226 | 0.59978 | 3.734
2013-10-06 09:15 | 10.3238 | 0.60402 | 3.731
2013-10-06 09:30 | 10.3205 | 0.58961 | 3.725
2013-10-06 09:45 | 10.3219 | 0.59276 | 3.722
2013-10-06 10:00 | 10.3217 | 0.5917 | 3.723
2013-10-06 10:15 | 10.322 | 0.59242 | 3.726
2013-10-06 10:30 | 10.3211 | 0.5892 | 3.734
2013-10-06 10:45 | 10.3221 | 0.59244 | 3.743
2013-10-06 11:00 | 10.3226 | 0.59663 | 3.754
2013-10-06 11:15 | 10.3238 | 0.60396 | 3.771
2013-10-06 11:30 | 10.3232 | 0.60303 | 3.787
2013-10-06 11:45 | 10.3225 | 0.6013 | 3.798
2013-10-06 12:00 | 10.3222 | 0.59988 | 3.818
2013-10-06 12:15 | 10.3217 | 0.59686 | 3.853
2013-10-06 12:30 | 10.322 | 0.59473 | 3.895
2013-10-06 12:45 | 10.3225 | 0.59932 | 3.923
2013-10-06 13:00 | 10.3213 | 0.59652 | 3.937
2013-10-06 13:15 | 10.323 | 0.6073 | 3.936
2013-10-06 13:30 | 10.3235 | 0.61209 | 3.949
2013-10-06 13:45 | 10.324 | 0.61644 | 3.961
2013-10-06 14:00 | 10.3232 | 0.61446 | 3.983
2013-10-06 14:15 | 10.3227 | 0.61473 | 4
2013-10-06 14:30 | 10.3215 | 0.61307 | 4.019
2013-10-06 14:45 | 10.3216 | 0.6133 | 4.083
2013-10-06 15:00 | 10.321 | 0.6119 | 4.117
2013-10-06 15:15 | 10.3197 | 0.60837 | 4.165
2013-10-06 15:30 | 10.3186 | 0.60754 | 4.17
2013-10-06 15:45 | 10.3204 | 0.61432 | 4.196
2013-10-06 16:00 | 10.3213 | 0.62009 | 4.218
2013-10-06 16:15 | 10.3208 | 0.62331 | 4.217
2013-10-06 16:30 | 10.3181 | 0.61639 | 4.228
2013-10-06 16:45 | 10.3177 | 0.61491 | 4.239
2013-10-06 17:00 | 10.3176 | 0.61522 | 4.207
2013-10-06 17:15 | 10.3183 | 0.61809 | 4.206
2013-10-06 17:30 | 10.3173 | 0.61397 | 4.195
2013-10-06 17:45 | 10.3156 | 0.60839 | 4.186
2013-10-06 18:00 | 10.3149 | 0.60362 | 4.18
2013-10-06 18:15 | 10.3161 | 0.60869 | 4.165
2013-10-06 18:30 | 10.3164 | 0.60793 | 4.154
2013-10-06 18:45 | 10.3166 | 0.60765 | 4.139
2013-10-06 19:00 | 10.3181 | 0.61194 | 4.121
2013-10-06 19:15 | 10.3166 | 0.6051 | 4.099
2013-10-06 19:30 | 10.3173 | 0.60639 | 4.075
2013-10-06 19:45 | 10.3161 | 0.60021 | 4.051
2013-10-06 20:00 | 10.3173 | 0.6016 | 4.035
2013-10-06 20:15 | 10.3193 | 0.60451 | 4.015
2013-10-06 20:30 | 10.3198 | 0.60494 | 3.993
2013-10-06 20:45 | 10.3192 | 0.60381 | 3.981
2013-10-06 21:00 | 10.3208 | 0.60377 | 3.968
2013-10-06 21:15 | 10.3209 | 0.60104 | 3.96
2013-10-06 21:30 | 10.322 | 0.60227 | 3.955
2013-10-06 21:45 | 10.3213 | 0.5985 | 3.938
2013-10-06 22:00 | 10.3233 | 0.60158 | 3.93
2013-10-06 22:15 | 10.3231 | 0.59975 | 3.924
2013-10-06 22:30 | 10.3253 | 0.60288 | 3.918
2013-10-06 22:45 | 10.3257 | 0.6004 | 3.917
2013-10-06 23:00 | 10.3272 | 0.60392 | 3.908
2013-10-06 23:15 | 10.3272 | 0.60056 | 3.905
2013-10-06 23:30 | 10.3268 | 0.59804 | 3.91
2013-10-06 23:45 | 10.3284 | 0.59662 | 3.911
2013-10-07 | 10.3306 | 0.6025 | 3.904
2013-10-07 00:15 | 10.3294 | 0.59367 | 3.907
2013-10-07 00:30 | 10.3303 | 0.5869 | 3.903
2013-10-07 00:45 | 10.3324 | 0.59057 | 3.903
2013-10-07 01:00 | 10.3316 | 0.58272 | 3.898
2013-10-07 01:15 | 10.3329 | 0.58675 | 3.889
2013-10-07 01:30 | 10.3374 | 0.59883 | 3.859
2013-10-07 01:45 | 10.3369 | 0.59884 | 3.855
2013-10-07 02:00 | 10.3377 | 0.59864 | 3.859
2013-10-07 02:15 | 10.3372 | 0.59436 | 3.868
2013-10-07 02:30 | 10.3376 | 0.59624 | 3.869
2013-10-07 02:45 | 10.3379 | 0.59501 | 3.873
2013-10-07 03:00 | 10.3382 | 0.59539 | 3.873
2013-10-07 03:15 | 10.339 | 0.59399 | 3.875
2013-10-07 03:30 | 10.3395 | 0.59262 | 3.878
2013-10-07 03:45 | 10.3389 | 0.58606 | 3.878
2013-10-07 04:00 | 10.3409 | 0.59269 | 3.874
2013-10-07 04:15 | 10.3399 | 0.58371 | 3.864
2013-10-07 04:30 | 10.3419 | 0.58866 | 3.85
2013-10-07 04:45 | 10.3443 | 0.59194 | 3.845
2013-10-07 05:00 | 10.3418 | 0.58253 | 3.849
2013-10-07 05:15 | 10.3432 | 0.58086 | 3.848
2013-10-07 05:30 | 10.3433 | 0.5773 | 3.85
2013-10-07 05:45 | 10.3446 | 0.57697 | 3.847
2013-10-07 06:00 | 10.3473 | 0.58033 | 3.845
2013-10-07 06:15 | 10.3486 | 0.57561 | 3.823
2013-10-07 06:30 | 10.3477 | 0.57209 | 3.822
2013-10-07 06:45 | 10.3492 | 0.57242 | 3.821
2013-10-07 07:00 | 10.353 | 0.58361 | 3.817
2013-10-07 07:15 | 10.3529 | 0.57893 | 3.816
2013-10-07 07:30 | 10.3553 | 0.58084 | 3.814
2013-10-07 07:45 | 10.3552 | 0.5729 | 3.812
2013-10-07 08:00 | 10.3561 | 0.57374 | 3.815
2013-10-07 08:15 | 10.3578 | 0.57788 | 3.806
2013-10-07 08:30 | 10.36 | 0.57946 | 3.797
2013-10-07 08:45 | 10.3608 | 0.5777 | 3.795
2013-10-07 09:00 | 10.3624 | 0.57567 | 3.796
2013-10-07 09:15 | 10.3625 | 0.58224 | 3.798
2013-10-07 09:30 | 10.3647 | 0.58473 | 3.802
2013-10-07 09:45 | 10.3648 | 0.57815 | 3.82
2013-10-07 10:00 | 10.3674 | 0.58762 | 3.844
2013-10-07 10:15 | 10.3663 | 0.58176 | 3.863
2013-10-07 10:30 | 10.3685 | 0.58603 | 3.885
2013-10-07 10:45 | 10.3691 | 0.59266 | 3.921
2013-10-07 11:00 | 10.3686 | 0.58968 | 3.956
2013-10-07 11:15 | 10.37 | 0.59176 | 4
2013-10-07 11:30 | 10.3707 | 0.59054 | 4.047
2013-10-07 11:45 | 10.3685 | 0.58436 | 4.098
2013-10-07 12:00 | 10.369 | 0.57081 | 4.157
2013-10-07 12:15 | 10.3707 | 0.58112 | 4.215
2013-10-07 12:30 | 10.3712 | 0.585 | 4.262
2013-10-07 12:45 | 10.3719 | 0.57755 | 4.317
2013-10-07 13:00 | 10.3744 | 0.58484 | 4.382
2013-10-07 13:15 | 10.3737 | 0.57946 | 4.427
2013-10-07 13:30 | 10.3737 | 0.57846 | 4.47
2013-10-07 13:45 | 10.3745 | 0.58246 | 4.498
2013-10-07 14:00 | 10.3768 | 0.59379 | 4.531
2013-10-07 14:15 | 10.3763 | 0.59279 | 4.577
2013-10-07 14:30 | 10.3762 | 0.58994 | 4.591
2013-10-07 14:45 | 10.3755 | 0.58855 | 4.621
2013-10-07 15:00 | 10.3741 | 0.59261 | 4.638
2013-10-07 15:15 | 10.374 | 0.59808 | 4.661
2013-10-07 15:30 | 10.3743 | 0.59833 | 4.668
2013-10-07 15:45 | 10.3731 | 0.59425 | 4.68
2013-10-07 16:00 | 10.3704 | 0.58563 | 4.688
2013-10-07 16:15 | 10.3675 | 0.57803 | 4.7
2013-10-07 16:30 | 10.3693 | 0.58665 | 4.661
2013-10-07 16:45 | 10.3667 | 0.58214 | 4.612
2013-10-07 17:00 | 10.3677 | 0.59266 | 4.622
2013-10-07 17:15 | 10.3665 | 0.60029 | 4.64
2013-10-07 17:30 | 10.3664 | 0.60153 | 4.648
2013-10-07 17:45 | 10.364 | 0.59597 | 4.644
2013-10-07 18:00 | 10.3617 | 0.58715 | 4.621
2013-10-07 18:15 | 10.3582 | 0.56937 | 4.604
2013-10-07 18:30 | 10.3571 | 0.57729 | 4.566
2013-10-07 18:45 | 10.3583 | 0.57637 | 4.539
2013-10-07 19:00 | 10.3559 | 0.57714 | 4.521
2013-10-07 19:15 | 10.3586 | 0.5915 | 4.505
2013-10-07 19:30 | 10.3544 | 0.58509 | 4.481
2013-10-07 19:45 | 10.3555 | 0.59165 | 4.464
2013-10-07 20:00 | 10.3527 | 0.59232 | 4.444
2013-10-07 20:15 | 10.3515 | 0.59009 | 4.426
2013-10-07 20:30 | 10.3473 | 0.57882 | 4.394
2013-10-07 20:45 | 10.3462 | 0.58426 | 4.351
2013-10-07 21:00 | 10.3431 | 0.58304 | 4.322
2013-10-07 21:15 | 10.3445 | 0.59065 | 4.285
2013-10-07 21:30 | 10.34 | 0.58326 | 4.258
2013-10-07 21:45 | 10.338 | 0.58816 | 4.231
2013-10-07 22:00 | 10.3376 | 0.58759 | 4.205
2013-10-07 22:15 | 10.3357 | 0.58524 | 4.187
2013-10-07 22:30 | 10.3329 | 0.58243 | 4.173
2013-10-07 22:45 | 10.3301 | 0.58269 | 4.158
2013-10-07 23:00 | 10.3302 | 0.60045 | 4.147
2013-10-07 23:15 | 10.3283 | 0.5978 | 4.14
2013-10-07 23:30 | 10.3261 | 0.59467 | 4.13
2013-10-07 23:45 | 10.3211 | 0.58246 | 4.123
2013-10-08 | 10.318 | 0.58214 | 4.113
2013-10-08 00:15 | 10.3168 | 0.5899 | 4.107
2013-10-08 00:30 | 10.3157 | 0.59471 | 4.1
2013-10-08 00:45 | 10.313 | 0.59316 | 4.09
2013-10-08 01:00 | 10.3087 | 0.58907 | 4.079
2013-10-08 01:15 | 10.3055 | 0.59986 | 4.069
2013-10-08 01:30 | 10.3012 | 0.59547 | 4.06
2013-10-08 01:45 | 10.3007 | 0.60566 | 4.049
2013-10-08 02:00 | 10.2975 | 0.6081 | 4.036
2013-10-08 02:15 | 10.2924 | 0.59871 | 4.025
2013-10-08 02:30 | 10.2871 | 0.58454 | 4.014
2013-10-08 02:45 | 10.2847 | 0.58605 | 4.003
2013-10-08 03:00 | 10.2818 | 0.58438 | 3.991
2013-10-08 03:15 | 10.279 | 0.58444 | 3.978
2013-10-08 03:30 | 10.2758 | 0.58423 | 3.964
2013-10-08 03:45 | 10.2759 | 0.59572 | 3.951
2013-10-08 04:00 | 10.2725 | 0.59784 | 3.935
2013-10-08 04:15 | 10.2707 | 0.60937 | 3.919
2013-10-08 04:30 | 10.2682 | 0.61726 | 3.898
2013-10-08 04:45 | 10.2645 | 0.61899 | 3.879
2013-10-08 05:00 | 10.2615 | 0.62812 | 3.851
2013-10-08 05:15 | 10.2567 | 0.62417 | 3.829
2013-10-08 05:30 | 10.2524 | 0.62632 | 3.805
2013-10-08 05:45 | 10.2491 | 0.63075 | 3.78
2013-10-08 06:00 | 10.2436 | 0.62708 | 3.758
2013-10-08 06:15 | 10.241 | 0.63199 | 3.74
2013-10-08 06:30 | 10.2366 | 0.63069 | 3.725
2013-10-08 06:45 | 10.2318 | 0.62715 | 3.709
2013-10-08 07:00 | 10.2294 | 0.63372 | 3.693
2013-10-08 07:15 | 10.2248 | 0.6317 | 3.676
2013-10-08 07:30 | 10.2218 | 0.62427 | 3.657
2013-10-08 07:45 | 10.2178 | 0.61591 | 3.64
2013-10-08 08:00 | 10.2147 | 0.61589 | 3.622
2013-10-08 08:15 | 10.2109 | 0.61301 | 3.606
2013-10-08 08:30 | 10.212 | 0.62812 | 3.59
2013-10-08 08:45 | 10.2111 | 0.63857 | 3.573
2013-10-08 09:00 | 10.2077 | 0.636 | 3.556
2013-10-08 09:15 | 10.207 | 0.63792 | 3.54
2013-10-08 09:30 | 10.2042 | 0.63943 | 3.519
2013-10-08 09:45 | 10.2008 | 0.63843 | 3.501
2013-10-08 10:00 | 10.1989 | 0.63485 | 3.487
2013-10-08 10:15 | 10.1992 | 0.64518 | 3.475
2013-10-08 10:30 | 10.1945 | 0.63616 | 3.466
2013-10-08 10:45 | 10.192 | 0.64422 | 3.46
2013-10-08 11:00 | 10.1914 | 0.65261 | 3.459
2013-10-08 11:15 | 10.1897 | 0.659 | 3.455
2013-10-08 11:30 | 10.1882 | 0.66326 | 3.451
2013-10-08 11:45 | 10.1838 | 0.66012 | 3.442
2013-10-08 12:00 | 10.181 | 0.66139 | 3.442
2013-10-08 12:15 | 10.178 | 0.66529 | 3.446
2013-10-08 12:30 | 10.1749 | 0.66652 | 3.449
2013-10-08 12:45 | 10.1714 | 0.66794 | 3.456
2013-10-08 13:00 | 10.171 | 0.68265 | 3.462
2013-10-08 13:15 | 10.1648 | 0.67974 | 3.468
2013-10-08 13:30 | 10.1642 | 0.68353 | 3.47
2013-10-08 13:45 | 10.1594 | 0.68042 | 3.476
2013-10-08 14:00 | 10.1548 | 0.68185 | 3.49
2013-10-08 14:15 | 10.1504 | 0.67513 | 3.497
2013-10-08 14:30 | 10.1499 | 0.67838 | 3.51
2013-10-08 14:45 | 10.1477 | 0.68088 | 3.506
2013-10-08 15:00 | 10.1431 | 0.67833 | 3.499
2013-10-08 15:15 | 10.1415 | 0.68508 | 3.497
2013-10-08 15:30 | 10.1411 | 0.69808 | 3.48
2013-10-08 15:45 | 10.139 | 0.70238 | 3.468
2013-10-08 16:00 | 10.1369 | 0.70186 | 3.457
2013-10-08 16:15 | 10.1352 | 0.69981 | 3.439
2013-10-08 16:30 | 10.1306 | 0.69008 | 3.425
2013-10-08 16:45 | 10.1279 | 0.68581 | 3.41
2013-10-08 17:00 | 10.1287 | 0.69256 | 3.392
2013-10-08 17:15 | 10.1261 | 0.68808 | 3.37
2013-10-08 17:30 | 10.1256 | 0.68812 | 3.35
2013-10-08 17:45 | 10.1246 | 0.6893 | 3.331
2013-10-08 18:00 | 10.1258 | 0.69712 | 3.309
2013-10-08 18:15 | 10.1254 | 0.69624 | 3.288
2013-10-08 18:30 | 10.1262 | 0.69863 | 3.264
2013-10-08 18:45 | 10.1244 | 0.69216 | 3.233
2013-10-08 19:00 | 10.1287 | 0.70546 | 3.211
2013-10-08 19:15 | 10.1264 | 0.70241 | 3.185
2013-10-08 19:30 | 10.127 | 0.70934 | 3.166
2013-10-08 19:45 | 10.1272 | 0.70983 | 3.154
2013-10-08 20:00 | 10.1295 | 0.71905 | 3.135
2013-10-08 20:15 | 10.129 | 0.72324 | 3.113
2013-10-08 20:30 | 10.1276 | 0.72267 | 3.084
2013-10-08 20:45 | 10.1287 | 0.72745 | 3.07
2013-10-08 21:00 | 10.1306 | 0.73774 | 3.053
2013-10-08 21:15 | 10.129 | 0.7272 | 3.034
2013-10-08 21:30 | 10.129 | 0.72133 | 3.024
2013-10-08 21:45 | 10.1309 | 0.7275 | 3.013
2013-10-08 22:00 | 10.1284 | 0.71537 | 2.989
2013-10-08 22:15 | 10.1315 | 0.72018 | 2.973
2013-10-08 22:30 | 10.135 | 0.73106 | 2.968
2013-10-08 22:45 | 10.1353 | 0.72423 | 2.961
2013-10-08 23:00 | 10.1388 | 0.73344 | 2.954
2013-10-08 23:15 | 10.1402 | 0.73307 | 2.953
2013-10-08 23:30 | 10.1418 | 0.7295 | 2.952
2013-10-08 23:45 | 10.145 | 0.73085 | 2.953
2013-10-09 | 10.145 | 0.72546 | 2.952
2013-10-09 00:15 | 10.1473 | 0.72911 | 2.952
2013-10-09 00:30 | 10.1513 | 0.73416 | 2.951
2013-10-09 00:45 | 10.1545 | 0.74111 | 2.952
2013-10-09 01:00 | 10.1571 | 0.73928 | 2.958
2013-10-09 01:15 | 10.1593 | 0.73249 | 2.961
2013-10-09 01:30 | 10.1604 | 0.73043 | 2.96
2013-10-09 01:45 | 10.1639 | 0.72908 | 2.961
2013-10-09 02:00 | 10.1659 | 0.72749 | 2.955
2013-10-09 02:15 | 10.1712 | 0.7369 | 2.966
2013-10-09 02:30 | 10.1743 | 0.73662 | 2.972
2013-10-09 02:45 | 10.1779 | 0.73636 | 2.972
2013-10-09 03:00 | 10.1797 | 0.72882 | 2.972
2013-10-09 03:15 | 10.1834 | 0.72873 | 2.971
2013-10-09 03:30 | 10.1867 | 0.72414 | 2.967
2013-10-09 03:45 | 10.19 | 0.72846 | 2.968
2013-10-09 04:00 | 10.1938 | 0.73278 | 2.971
2013-10-09 04:15 | 10.198 | 0.73906 | 2.969
2013-10-09 04:30 | 10.2015 | 0.74176 | 2.957
2013-10-09 04:45 | 10.2046 | 0.74224 | 2.945
2013-10-09 05:00 | 10.2077 | 0.74705 | 2.938
2013-10-09 05:15 | 10.2111 | 0.74493 | 2.936
2013-10-09 05:30 | 10.2142 | 0.74716 | 2.934
2013-10-09 05:45 | 10.2174 | 0.748 | 2.932
2013-10-09 06:00 | 10.2213 | 0.75349 | 2.93
2013-10-09 06:15 | 10.2217 | 0.74585 | 2.924
2013-10-09 06:30 | 10.2254 | 0.74616 | 2.921
2013-10-09 06:45 | 10.2265 | 0.74179 | 2.913
2013-10-09 07:00 | 10.2314 | 0.75153 | 2.907
2013-10-09 07:15 | 10.2306 | 0.73647 | 2.899
2013-10-09 07:30 | 10.238 | 0.74959 | 2.893
2013-10-09 07:45 | 10.2384 | 0.74393 | 2.884
2013-10-09 08:00 | 10.2365 | 0.72529 | 2.877
2013-10-09 08:15 | 10.2432 | 0.73283 | 2.855
2013-10-09 08:30 | 10.2459 | 0.72915 | 2.827
2013-10-09 08:45 | 10.2478 | 0.72148 | 2.808
2013-10-09 09:00 | 10.2507 | 0.71614 | 2.793
2013-10-09 09:15 | 10.2544 | 0.71581 | 2.763
2013-10-09 09:30 | 10.2578 | 0.71808 | 2.738
2013-10-09 09:45 | 10.2619 | 0.72058 | 2.739
2013-10-09 10:00 | 10.2655 | 0.72246 | 2.737
2013-10-09 10:15 | 10.2679 | 0.72129 | 2.747
2013-10-09 10:30 | 10.2729 | 0.72385 | 2.749
2013-10-09 10:45 | 10.2753 | 0.72261 | 2.736
2013-10-09 11:00 | 10.2783 | 0.71991 | 2.762
2013-10-09 11:15 | 10.2803 | 0.71572 | 2.846
2013-10-09 11:30 | 10.2838 | 0.7152 | 2.943
2013-10-09 11:45 | 10.285 | 0.71659 | 3.052
2013-10-09 12:00 | 10.2893 | 0.72285 | 3.168
2013-10-09 12:15 | 10.2909 | 0.72023 | 3.299
2013-10-09 12:30 | 10.2936 | 0.72493 | 3.423
2013-10-09 12:45 | 10.295 | 0.72376 | 3.548
2013-10-09 13:00 | 10.2966 | 0.72341 | 3.676
2013-10-09 13:15 | 10.2978 | 0.71816 | 3.795
2013-10-09 13:30 | 10.2998 | 0.71798 | 3.923
2013-10-09 13:45 | 10.2998 | 0.71085 | 4.041
2013-10-09 14:00 | 10.3019 | 0.70765 | 4.125
2013-10-09 14:15 | 10.3026 | 0.70478 | 4.221
2013-10-09 14:30 | 10.3031 | 0.6959 | 4.324
2013-10-09 14:45 | 10.3047 | 0.68894 | 4.372
2013-10-09 15:00 | 10.3101 | 0.70133 | 4.515
2013-10-09 15:15 | 10.3102 | 0.69646 | 4.646
2013-10-09 15:30 | 10.3125 | 0.70535 | 4.731
2013-10-09 15:45 | 10.3132 | 0.70399 | 4.755
2013-10-09 16:00 | 10.3172 | 0.71105 | 4.753
2013-10-09 16:15 | 10.3169 | 0.70661 | 4.678
2013-10-09 16:30 | 10.3179 | 0.70517 | 4.644
2013-10-09 16:45 | 10.3166 | 0.69447 | 4.625
2013-10-09 17:00 | 10.3197 | 0.70038 | 4.574
2013-10-09 17:15 | 10.3203 | 0.69819 | 4.509
2013-10-09 17:30 | 10.3186 | 0.68755 | 4.423
2013-10-09 17:45 | 10.3218 | 0.69152 | 4.297
2013-10-09 18:00 | 10.3221 | 0.68778 | 4.187
2013-10-09 18:15 | 10.3235 | 0.68268 | 4.059
2013-10-09 18:30 | 10.3248 | 0.67927 | 3.966
2013-10-09 18:45 | 10.3255 | 0.67272 | 3.875
2013-10-09 19:00 | 10.3248 | 0.66264 | 3.8
2013-10-09 19:15 | 10.3281 | 0.66466 | 3.719
2013-10-09 19:30 | 10.3293 | 0.66216 | 3.647
2013-10-09 19:45 | 10.3324 | 0.6675 | 3.58
2013-10-09 20:00 | 10.3339 | 0.66632 | 3.512
2013-10-09 20:15 | 10.336 | 0.6653 | 3.448
2013-10-09 20:30 | 10.3354 | 0.65978 | 3.392
2013-10-09 20:45 | 10.3375 | 0.66298 | 3.338
2013-10-09 21:00 | 10.3387 | 0.66199 | 3.299
2013-10-09 21:15 | 10.341 | 0.66381 | 3.246
2013-10-09 21:30 | 10.3415 | 0.65898 | 3.191
2013-10-09 21:45 | 10.3425 | 0.66025 | 3.153
2013-10-09 22:00 | 10.3434 | 0.65663 | 3.104
2013-10-09 22:15 | 10.346 | 0.65936 | 3.049
2013-10-09 22:30 | 10.346 | 0.65423 | 3.003
2013-10-09 22:45 | 10.3455 | 0.65263 | 2.956
2013-10-09 23:00 | 10.3485 | 0.6611 | 2.906
2013-10-09 23:15 | 10.3492 | 0.66111 | 2.855
2013-10-09 23:30 | 10.352 | 0.67027 | 2.803
2013-10-09 23:45 | 10.35 | 0.66391 | 2.752
2013-10-10 | 10.3495 | 0.66005 | 2.7
2013-10-10 00:15 | 10.3486 | 0.65536 | 2.658
2013-10-10 00:30 | 10.3504 | 0.65882 | 2.614
2013-10-10 00:45 | 10.3476 | 0.64832 | 2.565
2013-10-10 01:00 | 10.3483 | 0.64764 | 2.521
2013-10-10 01:15 | 10.3482 | 0.64831 | 2.483
2013-10-10 01:30 | 10.3493 | 0.64994 | 2.425
2013-10-10 01:45 | 10.348 | 0.63904 | 2.39
2013-10-10 02:00 | 10.349 | 0.64118 | 2.348
2013-10-10 02:15 | 10.3488 | 0.6414 | 2.313
2013-10-10 02:30 | 10.3483 | 0.63523 | 2.261
2013-10-10 02:45 | 10.3486 | 0.63102 | 2.229
2013-10-10 03:00 | 10.3485 | 0.62878 | 2.19
2013-10-10 03:15 | 10.3489 | 0.62956 | 2.147
2013-10-10 03:30 | 10.3495 | 0.6319 | 2.124
2013-10-10 03:45 | 10.352 | 0.64513 | 2.096
2013-10-10 04:00 | 10.3529 | 0.64801 | 2.064
2013-10-10 04:15 | 10.3548 | 0.65984 | 2.039
2013-10-10 04:30 | 10.3528 | 0.65399 | 2.011
2013-10-10 04:45 | 10.3498 | 0.64733 | 1.99
2013-10-10 05:00 | 10.351 | 0.65153 | 1.975
2013-10-10 05:15 | 10.349 | 0.64678 | 1.951
2013-10-10 05:30 | 10.3496 | 0.64389 | 1.94
2013-10-10 05:45 | 10.3471 | 0.62895 | 1.912
2013-10-10 06:00 | 10.3485 | 0.63606 | 1.899
2013-10-10 06:15 | 10.3485 | 0.6375 | 1.893
2013-10-10 06:30 | 10.3506 | 0.64506 | 1.873
2013-10-10 06:45 | 10.3526 | 0.65256 | 1.904
2013-10-10 07:00 | 10.3537 | 0.65221 | 1.925
2013-10-10 07:15 | 10.3543 | 0.65026 | 1.934
2013-10-10 07:30 | 10.3536 | 0.64659 | 1.968
2013-10-10 07:45 | 10.3565 | 0.65982 | 1.979
2013-10-10 08:00 | 10.3569 | 0.65913 | 1.997
2013-10-10 08:15 | 10.3583 | 0.66181 | 1.994
2013-10-10 08:30 | 10.3604 | 0.66796 | 1.993
2013-10-10 08:45 | 10.3593 | 0.6727 | 1.975
2013-10-10 09:00 | 10.3615 | 0.68129 | 1.957
2013-10-10 09:15 | 10.3639 | 0.68833 | 1.949
2013-10-10 09:30 | 10.3653 | 0.69771 | 1.96
2013-10-10 09:45 | 10.3612 | 0.6851 | 1.998
2013-10-10 10:00 | 10.3631 | 0.69395 | 2.01
2013-10-10 10:15 | 10.3639 | 0.69845 | 2.056
2013-10-10 10:30 | 10.3648 | 0.70472 | 2.164
2013-10-10 10:45 | 10.3638 | 0.701 | 2.243
2013-10-10 11:00 | 10.3656 | 0.7101 | 2.323
2013-10-10 11:15 | 10.3641 | 0.70474 | 2.42
2013-10-10 11:30 | 10.3636 | 0.7033 | 2.503
2013-10-10 11:45 | 10.3632 | 0.70463 | 2.581
2013-10-10 12:00 | 10.364 | 0.71118 | 2.65
2013-10-10 12:15 | 10.3631 | 0.70987 | 2.701
2013-10-10 12:30 | 10.3631 | 0.71051 | 2.752
2013-10-10 12:45 | 10.3639 | 0.71367 | 2.804
2013-10-10 13:00 | 10.3608 | 0.70192 | 2.851
2013-10-10 13:15 | 10.3614 | 0.70232 | 2.887
2013-10-10 13:30 | 10.3611 | 0.69962 | 2.927
2013-10-10 13:45 | 10.3621 | 0.69717 | 2.97
2013-10-10 14:00 | 10.3605 | 0.69336 | 3.02
2013-10-10 14:15 | 10.36 | 0.69484 | 3.048
2013-10-10 14:30 | 10.3602 | 0.69358 | 3.059
2013-10-10 14:45 | 10.3626 | 0.69918 | 3.081
2013-10-10 15:00 | 10.3607 | 0.69026 | 3.106
2013-10-10 15:15 | 10.3594 | 0.68312 | 3.131
2013-10-10 15:30 | 10.3593 | 0.68182 | 3.146
2013-10-10 15:45 | 10.3596 | 0.68216 | 3.152
2013-10-10 16:00 | 10.3601 | 0.68484 | 3.159
2013-10-10 16:15 | 10.3617 | 0.69291 | 3.16
2013-10-10 16:30 | 10.3607 | 0.69228 | 3.157
2013-10-10 16:45 | 10.3588 | 0.6843 | 3.16
2013-10-10 17:00 | 10.3576 | 0.68301 | 3.159
2013-10-10 17:15 | 10.357 | 0.68134 | 3.158
2013-10-10 17:30 | 10.3565 | 0.67826 | 3.149
2013-10-10 17:45 | 10.3555 | 0.67337 | 3.134
2013-10-10 18:00 | 10.3567 | 0.67634 | 3.119
2013-10-10 18:15 | 10.3558 | 0.67345 | 3.102
2013-10-10 18:30 | 10.3537 | 0.66351 | 3.078
2013-10-10 18:45 | 10.3538 | 0.66109 | 3.056
2013-10-10 19:00 | 10.3564 | 0.66945 | 3.031
2013-10-10 19:15 | 10.354 | 0.65947 | 3.011
2013-10-10 19:30 | 10.354 | 0.65812 | 2.986
2013-10-10 19:45 | 10.3553 | 0.66128 | 2.962
2013-10-10 20:00 | 10.3565 | 0.66448 | 2.939
2013-10-10 20:15 | 10.3556 | 0.66016 | 2.92
2013-10-10 20:30 | 10.3572 | 0.66091 | 2.901
2013-10-10 20:45 | 10.3576 | 0.66263 | 2.885
2013-10-10 21:00 | 10.3571 | 0.6573 | 2.871
2013-10-10 21:15 | 10.3565 | 0.65245 | 2.859
2013-10-10 21:30 | 10.3578 | 0.65789 | 2.847
2013-10-10 21:45 | 10.3558 | 0.64952 | 2.836
2013-10-10 22:00 | 10.3577 | 0.65273 | 2.815
2013-10-10 22:15 | 10.3592 | 0.6546 | 2.798
2013-10-10 22:30 | 10.3581 | 0.65019 | 2.781
2013-10-10 22:45 | 10.3584 | 0.6501 | 2.765
2013-10-10 23:00 | 10.3589 | 0.64782 | 2.762
2013-10-10 23:15 | 10.3597 | 0.65115 | 2.755
2013-10-10 23:30 | 10.3589 | 0.64534 | 2.744
2013-10-10 23:45 | 10.3569 | 0.63932 | 2.731
2013-10-11 | 10.3585 | 0.6448 | 2.724
2013-10-11 00:15 | 10.3586 | 0.64426 | 2.716
2013-10-11 00:30 | 10.358 | 0.64155 | 2.709
2013-10-11 00:45 | 10.3565 | 0.63542 | 2.704
2013-10-11 01:00 | 10.355 | 0.62973 | 2.7
2013-10-11 01:15 | 10.3562 | 0.6343 | 2.696
2013-10-11 01:30 | 10.3549 | 0.63044 | 2.691
2013-10-11 01:45 | 10.3554 | 0.63211 | 2.686
2013-10-11 02:00 | 10.3535 | 0.63024 | 2.686
2013-10-11 02:15 | 10.3524 | 0.62794 | 2.682
2013-10-11 02:30 | 10.3509 | 0.61919 | 2.676
2013-10-11 02:45 | 10.3505 | 0.61771 | 2.669
2013-10-11 03:00 | 10.3474 | 0.60677 | 2.661
2013-10-11 03:15 | 10.3477 | 0.60806 | 2.655
2013-10-11 03:30 | 10.3461 | 0.60338 | 2.65
2013-10-11 03:45 | 10.3468 | 0.60122 | 2.642
2013-10-11 04:00 | 10.3467 | 0.60049 | 2.637
2013-10-11 04:15 | 10.3443 | 0.59275 | 2.632
2013-10-11 04:30 | 10.3457 | 0.59177 | 2.629
2013-10-11 04:45 | 10.3473 | 0.59585 | 2.623
2013-10-11 05:00 | 10.3469 | 0.59326 | 2.619
2013-10-11 05:15 | 10.3466 | 0.59382 | 2.611
2013-10-11 05:30 | 10.3472 | 0.59586 | 2.605
2013-10-11 05:45 | 10.3494 | 0.60003 | 2.598
2013-10-11 06:00 | 10.3482 | 0.59525 | 2.591
2013-10-11 06:15 | 10.3489 | 0.59554 | 2.582
2013-10-11 06:30 | 10.3485 | 0.58973 | 2.574
2013-10-11 06:45 | 10.3511 | 0.59481 | 2.567
2013-10-11 07:00 | 10.3519 | 0.59288 | 2.56
2013-10-11 07:15 | 10.3506 | 0.58717 | 2.554
2013-10-11 07:30 | 10.3517 | 0.58518 | 2.546
2013-10-11 07:45 | 10.3543 | 0.58922 | 2.54
2013-10-11 08:00 | 10.3557 | 0.59066 | 2.533
2013-10-11 08:15 | 10.3587 | 0.59695 | 2.528
2013-10-11 08:30 | 10.3561 | 0.58353 | 2.52
2013-10-11 08:45 | 10.3584 | 0.58933 | 2.51
2013-10-11 09:00 | 10.36 | 0.58771 | 2.506
2013-10-11 09:15 | 10.3614 | 0.58771 | 2.502
2013-10-11 09:30 | 10.3614 | 0.58312 | 2.503
2013-10-11 09:45 | 10.3623 | 0.57762 | 2.511
2013-10-11 10:00 | 10.3646 | 0.58125 | 2.518
2013-10-11 10:15 | 10.3652 | 0.58154 | 2.527
2013-10-11 10:30 | 10.3671 | 0.58449 | 2.541
2013-10-11 10:45 | 10.368 | 0.5798 | 2.564
2013-10-11 11:00 | 10.3705 | 0.58183 | 2.605
2013-10-11 11:15 | 10.3702 | 0.57448 | 2.628
2013-10-11 11:30 | 10.3682 | 0.56115 | 2.655
2013-10-11 11:45 | 10.3723 | 0.57323 | 2.68
2013-10-11 12:00 | 10.3733 | 0.57359 | 2.707
2013-10-11 12:15 | 10.3764 | 0.57816 | 2.729
2013-10-11 12:30 | 10.3763 | 0.57613 | 2.742
2013-10-11 12:45 | 10.3763 | 0.56859 | 2.766
2013-10-11 13:00 | 10.377 | 0.57145 | 2.789
2013-10-11 13:15 | 10.3789 | 0.57772 | 2.812
2013-10-11 13:30 | 10.3799 | 0.58003 | 2.837
2013-10-11 13:45 | 10.3806 | 0.58735 | 2.86
2013-10-11 14:00 | 10.3813 | 0.59022 | 2.887
2013-10-11 14:15 | 10.3793 | 0.58704 | 2.911
2013-10-11 14:30 | 10.3809 | 0.58921 | 2.937
2013-10-11 14:45 | 10.3782 | 0.58317 | 2.965
2013-10-11 15:00 | 10.378 | 0.58616 | 2.991
2013-10-11 15:15 | 10.3756 | 0.58151 | 3.004
2013-10-11 15:30 | 10.3775 | 0.58566 | 3.018
2013-10-11 15:45 | 10.376 | 0.57819 | 3.012
2013-10-11 16:00 | 10.3755 | 0.57471 | 3.017
2013-10-11 16:15 | 10.3768 | 0.57931 | 3.022
2013-10-11 16:30 | 10.3769 | 0.58219 | 3.053
2013-10-11 16:45 | 10.3784 | 0.58305 | 3.08
2013-10-11 17:00 | 10.3792 | 0.58296 | 3.097
2013-10-11 17:15 | 10.382 | 0.59205 | 3.086
2013-10-11 17:30 | 10.3812 | 0.58697 | 3.057
2013-10-11 17:45 | 10.3833 | 0.59594 | 3.02
2013-10-11 18:00 | 10.3829 | 0.59409 | 2.984
2013-10-11 18:15 | 10.3852 | 0.60271 | 2.944
2013-10-11 18:30 | 10.3873 | 0.60769 | 2.912
2013-10-11 18:45 | 10.3863 | 0.60381 | 2.876
2013-10-11 19:00 | 10.3898 | 0.61747 | 2.842
2013-10-11 19:15 | 10.3889 | 0.62015 | 2.799
2013-10-11 19:30 | 10.3889 | 0.62119 | 2.776
2013-10-11 19:45 | 10.3905 | 0.62821 | 2.735
2013-10-11 20:00 | 10.3903 | 0.62997 | 2.71
2013-10-11 20:15 | 10.3896 | 0.62982 | 2.68
2013-10-11 20:30 | 10.3888 | 0.61999 | 2.666
2013-10-11 20:45 | 10.387 | 0.61918 | 2.645
2013-10-11 21:00 | 10.3854 | 0.61554 | 2.614
2013-10-11 21:15 | 10.3862 | 0.61954 | 2.595
2013-10-11 21:30 | 10.3882 | 0.62935 | 2.575
2013-10-11 21:45 | 10.3858 | 0.61695 | 2.578
2013-10-11 22:00 | 10.3851 | 0.61677 | 2.558
2013-10-11 22:15 | 10.3843 | 0.61149 | 2.545
2013-10-11 22:30 | 10.3827 | 0.60698 | 2.527
2013-10-11 22:45 | 10.3832 | 0.61291 | 2.518
2013-10-11 23:00 | 10.383 | 0.60626 | 2.515
2013-10-11 23:15 | 10.3842 | 0.60356 | 2.51
2013-10-11 23:30 | 10.3825 | 0.60223 | 2.499
2013-10-11 23:45 | 10.3814 | 0.59678 | 2.495
2013-10-12 | 10.383 | 0.60458 | 2.485
2013-10-12 00:15 | 10.3843 | 0.61082 | 2.477
2013-10-12 00:30 | 10.3841 | 0.61157 | 2.472
2013-10-12 00:45 | 10.3834 | 0.61018 | 2.477
2013-10-12 01:00 | 10.383 | 0.60917 | 2.477
2013-10-12 01:15 | 10.3837 | 0.61432 | 2.471
2013-10-12 01:30 | 10.3815 | 0.60365 | 2.476
2013-10-12 01:45 | 10.3822 | 0.60635 | 2.47
2013-10-12 02:00 | 10.3811 | 0.60424 | 2.473
2013-10-12 02:15 | 10.3817 | 0.60591 | 2.475
2013-10-12 02:30 | 10.3811 | 0.60351 | 2.477
2013-10-12 02:45 | 10.3819 | 0.60637 | 2.483
2013-10-12 03:00 | 10.3818 | 0.60986 | 2.486
2013-10-12 03:15 | 10.3816 | 0.61058 | 2.493
2013-10-12 03:30 | 10.3814 | 0.61193 | 2.495
2013-10-12 03:45 | 10.3814 | 0.61287 | 2.494
2013-10-12 04:00 | 10.3808 | 0.61338 | 2.5
2013-10-12 04:15 | 10.3791 | 0.61012 | 2.507
2013-10-12 04:30 | 10.3806 | 0.61608 | 2.501
2013-10-12 04:45 | 10.3814 | 0.61964 | 2.507
2013-10-12 05:00 | 10.3805 | 0.62192 | 2.507
2013-10-12 05:15 | 10.3811 | 0.62516 | 2.508
2013-10-12 05:30 | 10.3795 | 0.62041 | 2.523
2013-10-12 05:45 | 10.3806 | 0.61943 | 2.522
2013-10-12 06:00 | 10.3807 | 0.61902 | 2.521
2013-10-12 06:15 | 10.3814 | 0.62212 | 2.515
2013-10-12 06:30 | 10.3806 | 0.6316 | 2.515
2013-10-12 06:45 | 10.3842 | 0.64016 | 2.511
2013-10-12 07:00 | 10.3837 | 0.63426 | 2.507
2013-10-12 07:15 | 10.3836 | 0.64064 | 2.501
2013-10-12 07:30 | 10.3812 | 0.63283 | 2.508
2013-10-12 07:45 | 10.3835 | 0.64356 | 2.509
2013-10-12 08:00 | 10.3855 | 0.64627 | 2.507
2013-10-12 08:15 | 10.3821 | 0.64058 | 2.502
2013-10-12 08:30 | 10.3839 | 0.64558 | 2.504
2013-10-12 08:45 | 10.3835 | 0.64343 | 2.503
2013-10-12 09:00 | 10.3856 | 0.65417 | 2.509
2013-10-12 09:15 | 10.383 | 0.64688 | 2.512
2013-10-12 09:30 | 10.3839 | 0.65925 | 2.52
2013-10-12 09:45 | 10.3848 | 0.66683 | 2.533
2013-10-12 10:00 | 10.3824 | 0.66124 | 2.547
2013-10-12 10:15 | 10.3843 | 0.67411 | 2.554
2013-10-12 10:30 | 10.3797 | 0.65446 | 2.576
2013-10-12 10:45 | 10.3791 | 0.64089 | 2.618
2013-10-12 11:00 | 10.379 | 0.64167 | 2.663
2013-10-12 11:15 | 10.3764 | 0.63525 | 2.727
2013-10-12 11:30 | 10.3771 | 0.62779 | 2.786
2013-10-12 11:45 | 10.3809 | 0.63714 | 2.816
2013-10-12 12:00 | 10.3816 | 0.64748 | 2.852
2013-10-12 12:15 | 10.3809 | 0.63852 | 2.9
2013-10-12 12:30 | 10.383 | 0.64866 | 2.967
2013-10-12 12:45 | 10.3853 | 0.6547 | 3.018
2013-10-12 13:00 | 10.3842 | 0.65792 | 3.081
2013-10-12 13:15 | 10.383 | 0.65452 | 3.114
2013-10-12 13:30 | 10.3833 | 0.66453 | 3.167
2013-10-12 13:45 | 10.3827 | 0.66242 | 3.22
2013-10-12 14:00 | 10.3822 | 0.66246 | 3.25
2013-10-12 14:15 | 10.3815 | 0.66526 | 3.295
2013-10-12 14:30 | 10.3799 | 0.66296 | 3.312
2013-10-12 14:45 | 10.3775 | 0.66132 | 3.37
2013-10-12 15:00 | 10.3786 | 0.66845 | 3.39
2013-10-12 15:15 | 10.3776 | 0.66855 | 3.418
2013-10-12 15:30 | 10.3765 | 0.66685 | 3.434
2013-10-12 15:45 | 10.3748 | 0.67009 | 3.467
2013-10-12 16:00 | 10.3726 | 0.67263 | 3.5
2013-10-12 16:15 | 10.3733 | 0.67606 | 3.524
2013-10-12 16:30 | 10.3712 | 0.6738 | 3.548
2013-10-12 16:45 | 10.37 | 0.67613 | 3.559
2013-10-12 17:00 | 10.3656 | 0.66786 | 3.562
2013-10-12 17:15 | 10.3651 | 0.67671 | 3.558
2013-10-12 17:30 | 10.3637 | 0.67128 | 3.548
2013-10-12 17:45 | 10.3612 | 0.67451 | 3.523
2013-10-12 18:00 | 10.3601 | 0.67532 | 3.498
2013-10-12 18:15 | 10.3554 | 0.66463 | 3.465
2013-10-12 18:30 | 10.3557 | 0.66826 | 3.432
2013-10-12 18:45 | 10.3539 | 0.66437 | 3.428
2013-10-12 19:00 | 10.351 | 0.65753 | 3.396
2013-10-12 19:15 | 10.3499 | 0.65476 | 3.358
2013-10-12 19:30 | 10.3478 | 0.65179 | 3.323
2013-10-12 19:45 | 10.347 | 0.65416 | 3.295
2013-10-12 20:00 | 10.347 | 0.65564 | 3.269
2013-10-12 20:15 | 10.3471 | 0.66247 | 3.251
2013-10-12 20:30 | 10.3462 | 0.65898 | 3.219
2013-10-12 20:45 | 10.3439 | 0.65288 | 3.202
2013-10-12 21:00 | 10.3443 | 0.65972 | 3.182
2013-10-12 21:15 | 10.3412 | 0.65377 | 3.166
2013-10-12 21:30 | 10.3413 | 0.65252 | 3.148
2013-10-12 21:45 | 10.3403 | 0.65621 | 3.133
2013-10-12 22:00 | 10.3404 | 0.65986 | 3.12
2013-10-12 22:15 | 10.3374 | 0.65555 | 3.107
2013-10-12 22:30 | 10.339 | 0.6675 | 3.088
2013-10-12 22:45 | 10.3376 | 0.67675 | 3.076
2013-10-12 23:00 | 10.3336 | 0.67265 | 3.064
2013-10-12 23:15 | 10.3318 | 0.66862 | 3.053
2013-10-12 23:30 | 10.3289 | 0.66587 | 3.038
2013-10-12 23:45 | 10.3274 | 0.66377 | 3.019
2013-10-13 | 10.3233 | 0.65457 | 3.005
2013-10-13 00:15 | 10.3225 | 0.65614 | 3.012
2013-10-13 00:30 | 10.3208 | 0.65579 | 3.002
2013-10-13 00:45 | 10.3204 | 0.6645 | 2.985
2013-10-13 01:00 | 10.3178 | 0.65996 | 2.963
2013-10-13 01:15 | 10.3167 | 0.65866 | 2.949
2013-10-13 01:30 | 10.3152 | 0.66111 | 2.932
2013-10-13 01:45 | 10.3108 | 0.65214 | 2.921
2013-10-13 02:00 | 10.3103 | 0.65868 | 2.913
2013-10-13 02:15 | 10.3105 | 0.65652 | 2.908
2013-10-13 02:30 | 10.3074 | 0.63546 | 2.911
2013-10-13 02:45 | 10.306 | 0.64427 | 2.905
2013-10-13 03:00 | 10.3017 | 0.63861 | 2.916
2013-10-13 03:15 | 10.3037 | 0.66689 | 2.93
2013-10-13 03:30 | 10.309 | 0.69913 | 2.948
2013-10-13 03:45 | 10.3027 | 0.68691 | 2.96
2013-10-13 04:00 | 10.3013 | 0.6853 | 2.971
2013-10-13 04:15 | 10.2953 | 0.67175 | 2.985
2013-10-13 04:30 | 10.2903 | 0.65179 | 2.995
2013-10-13 04:45 | 10.288 | 0.64049 | 3.004
2013-10-13 05:00 | 10.286 | 0.64653 | 3.009
2013-10-13 05:15 | 10.2833 | 0.6434 | 2.996
2013-10-13 05:30 | 10.2844 | 0.66062 | 2.993
2013-10-13 05:45 | 10.2875 | 0.67317 | 2.999
2013-10-13 06:00 | 10.2833 | 0.66653 | 3.021
2013-10-13 06:15 | 10.2805 | 0.65141 | 3.044
2013-10-13 06:30 | 10.2761 | 0.63168 | 3.059
2013-10-13 06:45 | 10.2754 | 0.62432 | 3.072
2013-10-13 07:00 | 10.273 | 0.62426 | 3.082
2013-10-13 07:15 | 10.2762 | 0.63214 | 3.087
2013-10-13 07:30 | 10.2767 | 0.63153 | 3.088
2013-10-13 07:45 | 10.2781 | 0.63814 | 3.097
2013-10-13 08:00 | 10.2758 | 0.63472 | 3.097
2013-10-13 08:15 | 10.276 | 0.63953 | 3.102
2013-10-13 08:30 | 10.2772 | 0.65583 | 3.105
2013-10-13 08:45 | 10.2749 | 0.66582 | 3.101
2013-10-13 09:00 | 10.2736 | 0.66735 | 3.109
2013-10-13 09:15 | 10.2711 | 0.66304 | 3.118
2013-10-13 09:30 | 10.2692 | 0.6619 | 3.121
2013-10-13 09:45 | 10.263 | 0.64203 | 3.132
2013-10-13 10:00 | 10.2611 | 0.6422 | 3.142
2013-10-13 10:15 | 10.2611 | 0.6484 | 3.16
2013-10-13 10:30 | 10.2576 | 0.64445 | 3.173
2013-10-13 10:45 | 10.257 | 0.65157 | 3.194
2013-10-13 11:00 | 10.2552 | 0.64778 | 3.217
2013-10-13 11:15 | 10.252 | 0.64251 | 3.244
2013-10-13 11:30 | 10.2502 | 0.63989 | 3.266
2013-10-13 11:45 | 10.2481 | 0.63715 | 3.292
2013-10-13 12:00 | 10.2472 | 0.63698 | 3.323
2013-10-13 12:15 | 10.2471 | 0.64111 | 3.354
2013-10-13 12:30 | 10.246 | 0.64089 | 3.387
2013-10-13 12:45 | 10.2433 | 0.63756 | 3.415
2013-10-13 13:00 | 10.2388 | 0.62544 | 3.44
2013-10-13 13:15 | 10.2413 | 0.62915 | 3.462
2013-10-13 13:30 | 10.2379 | 0.60985 | 3.481
2013-10-13 13:45 | 10.2381 | 0.6093 | 3.497
2013-10-13 14:00 | 10.236 | 0.6003 | 3.524
2013-10-13 14:15 | 10.2374 | 0.5935 | 3.543
2013-10-13 14:30 | 10.2398 | 0.5936 | 3.555
2013-10-13 14:45 | 10.242 | 0.58362 | 3.561
2013-10-13 15:00 | 10.2412 | 0.56028 | 3.588
2013-10-13 15:15 | 10.2458 | 0.57872 | 3.605
2013-10-13 15:30 | 10.2486 | 0.58211 | 3.623
2013-10-13 15:45 | 10.2552 | 0.5973 | 3.644
2013-10-13 16:00 | 10.261 | 0.60034 | 3.644
2013-10-13 16:15 | 10.26 | 0.59317 | 3.639
2013-10-13 16:30 | 10.2625 | 0.59188 | 3.609
2013-10-13 16:45 | 10.2649 | 0.59403 | 3.608
2013-10-13 17:00 | 10.2686 | 0.60211 | 3.602
2013-10-13 17:15 | 10.2715 | 0.60381 | 3.596
2013-10-13 17:30 | 10.2737 | 0.60389 | 3.592
2013-10-13 17:45 | 10.2758 | 0.6019 | 3.577
2013-10-13 18:00 | 10.2786 | 0.60076 | 3.561
2013-10-13 18:15 | 10.281 | 0.60136 | 3.538
2013-10-13 18:30 | 10.2849 | 0.60213 | 3.519
2013-10-13 18:45 | 10.2851 | 0.59769 | 3.497
2013-10-13 19:00 | 10.2893 | 0.59632 | 3.463
2013-10-13 19:15 | 10.2925 | 0.59783 | 3.399
2013-10-13 19:30 | 10.2957 | 0.59938 | 3.357
2013-10-13 19:45 | 10.2979 | 0.5956 | 3.297
2013-10-13 20:00 | 10.3023 | 0.60682 | 3.244
2013-10-13 20:15 | 10.3055 | 0.61303 | 3.218
2013-10-13 20:30 | 10.3072 | 0.61556 | 3.18
2013-10-13 20:45 | 10.3112 | 0.62067 | 3.154
2013-10-13 21:00 | 10.314 | 0.62262 | 3.144
2013-10-13 21:15 | 10.3151 | 0.62106 | 3.144
2013-10-13 21:30 | 10.3176 | 0.62394 | 3.141
2013-10-13 21:45 | 10.3193 | 0.62911 | 3.144
2013-10-13 22:00 | 10.3215 | 0.63224 | 3.147
2013-10-13 22:15 | 10.3249 | 0.63666 | 3.149
2013-10-13 22:30 | 10.3257 | 0.63124 | 3.149
2013-10-13 22:45 | 10.3269 | 0.62391 | 3.147
2013-10-13 23:00 | 10.3301 | 0.6313 | 3.14
2013-10-13 23:15 | 10.33 | 0.62678 | 3.138
2013-10-13 23:30 | 10.3346 | 0.63272 | 3.139
2013-10-13 23:45 | 10.3382 | 0.6394 | 3.144
2013-10-14 | 10.3407 | 0.64311 | 3.148
2013-10-14 00:15 | 10.3424 | 0.64061 | 3.158
2013-10-14 00:30 | 10.3457 | 0.64202 | 3.153
2013-10-14 00:45 | 10.349 | 0.65318 | 3.15
2013-10-14 01:00 | 10.3509 | 0.65395 | 3.153
2013-10-14 01:15 | 10.3532 | 0.65641 | 3.156
2013-10-14 01:30 | 10.3577 | 0.66805 | 3.164
2013-10-14 01:45 | 10.3587 | 0.67395 | 3.163
2013-10-14 02:00 | 10.3589 | 0.67159 | 3.164
2013-10-14 02:15 | 10.3624 | 0.67536 | 3.168
2013-10-14 02:30 | 10.3632 | 0.67497 | 3.17
2013-10-14 02:45 | 10.3638 | 0.67915 | 3.174
2013-10-14 03:00 | 10.3653 | 0.68005 | 3.18
2013-10-14 03:15 | 10.3669 | 0.68205 | 3.184
2013-10-14 03:30 | 10.3677 | 0.67968 | 3.187
2013-10-14 03:45 | 10.3686 | 0.67764 | 3.195
2013-10-14 04:00 | 10.3698 | 0.67899 | 3.198
2013-10-14 04:15 | 10.3727 | 0.68422 | 3.205
2013-10-14 04:30 | 10.3738 | 0.68923 | 3.202
2013-10-14 04:45 | 10.3769 | 0.69461 | 3.205
2013-10-14 05:00 | 10.3774 | 0.69863 | 3.209
2013-10-14 05:15 | 10.3786 | 0.70052 | 3.211
2013-10-14 05:30 | 10.3811 | 0.70222 | 3.22
2013-10-14 05:45 | 10.3833 | 0.70676 | 3.226
2013-10-14 06:00 | 10.3814 | 0.69476 | 3.227
2013-10-14 06:15 | 10.3856 | 0.70764 | 3.227
2013-10-14 06:30 | 10.3875 | 0.71253 | 3.229
2013-10-14 06:45 | 10.3868 | 0.70584 | 3.231
2013-10-14 07:00 | 10.39 | 0.71024 | 3.236
2013-10-14 07:15 | 10.3906 | 0.70996 | 3.24
2013-10-14 07:30 | 10.3923 | 0.70672 | 3.243
2013-10-14 07:45 | 10.3945 | 0.70838 | 3.243
2013-10-14 08:00 | 10.3955 | 0.70351 | 3.243
2013-10-14 08:15 | 10.397 | 0.70733 | 3.245
2013-10-14 08:30 | 10.4007 | 0.7073 | 3.245
2013-10-14 08:45 | 10.4027 | 0.70843 | 3.247
2013-10-14 09:00 | 10.4058 | 0.71676 | 3.251
2013-10-14 09:15 | 10.4076 | 0.71254 | 3.255
2013-10-14 09:30 | 10.4099 | 0.71841 | 3.26
2013-10-14 09:45 | 10.4134 | 0.72313 | 3.263
2013-10-14 10:00 | 10.4139 | 0.72329 | 3.271
2013-10-14 10:15 | 10.4182 | 0.72942 | 3.283
2013-10-14 10:30 | 10.4185 | 0.72169 | 3.301
2013-10-14 10:45 | 10.4201 | 0.72228 | 3.318
2013-10-14 11:00 | 10.4213 | 0.72129 | 3.339
2013-10-14 11:15 | 10.4239 | 0.72982 | 3.368
2013-10-14 11:30 | 10.4269 | 0.73806 | 3.386
2013-10-14 11:45 | 10.4305 | 0.74652 | 3.404
2013-10-14 12:00 | 10.4323 | 0.7494 | 3.426
2013-10-14 12:15 | 10.4325 | 0.74657 | 3.448
2013-10-14 12:30 | 10.4364 | 0.75394 | 3.467
2013-10-14 12:45 | 10.4362 | 0.74769 | 3.493
2013-10-14 13:00 | 10.4375 | 0.74696 | 3.515
2013-10-14 13:15 | 10.4396 | 0.75006 | 3.541
2013-10-14 13:30 | 10.4417 | 0.74374 | 3.587
2013-10-14 13:45 | 10.4438 | 0.75492 | 3.627
2013-10-14 14:00 | 10.4453 | 0.75659 | 3.652
2013-10-14 14:15 | 10.4466 | 0.75871 | 3.677
2013-10-14 14:30 | 10.4527 | 0.7733 | 3.695
2013-10-14 14:45 | 10.4505 | 0.76641 | 3.698
2013-10-14 15:00 | 10.4514 | 0.77175 | 3.709
2013-10-14 15:15 | 10.4538 | 0.77825 | 3.708
2013-10-14 15:30 | 10.4554 | 0.78216 | 3.716
2013-10-14 15:45 | 10.4543 | 0.77788 | 3.713
2013-10-14 16:00 | 10.4548 | 0.78347 | 3.714
2013-10-14 16:15 | 10.4555 | 0.78349 | 3.716
2013-10-14 16:30 | 10.4564 | 0.78946 | 3.732
2013-10-14 16:45 | 10.4592 | 0.79808 | 3.724
2013-10-14 17:00 | 10.4572 | 0.79336 | 3.716
2013-10-14 17:15 | 10.4584 | 0.79763 | 3.706
2013-10-14 17:30 | 10.4582 | 0.79 | 3.687
2013-10-14 17:45 | 10.4596 | 0.79124 | 3.679
2013-10-14 18:00 | 10.4591 | 0.78625 | 3.665
2013-10-14 18:15 | 10.4586 | 0.7759 | 3.655
2013-10-14 18:30 | 10.4603 | 0.77376 | 3.64
2013-10-14 18:45 | 10.4637 | 0.77553 | 3.625
2013-10-14 19:00 | 10.4658 | 0.77404 | 3.608
2013-10-14 19:15 | 10.4676 | 0.77224 | 3.594
2013-10-14 19:30 | 10.4712 | 0.775 | 3.581
2013-10-14 19:45 | 10.4734 | 0.77283 | 3.57
2013-10-14 20:00 | 10.4807 | 0.79042 | 3.562
2013-10-14 20:15 | 10.4817 | 0.788 | 3.558
2013-10-14 20:30 | 10.4858 | 0.80715 | 3.553
2013-10-14 20:45 | 10.4892 | 0.81093 | 3.55
2013-10-14 21:00 | 10.4917 | 0.81142 | 3.546
2013-10-14 21:15 | 10.4944 | 0.81324 | 3.55
2013-10-14 21:30 | 10.4948 | 0.80752 | 3.558
2013-10-14 21:45 | 10.4964 | 0.81008 | 3.575
2013-10-14 22:00 | 10.4996 | 0.81623 | 3.568
2013-10-14 22:15 | 10.5053 | 0.82856 | 3.568
2013-10-14 22:30 | 10.5063 | 0.82916 | 3.569
2013-10-14 22:45 | 10.5087 | 0.83737 | 3.559
2013-10-14 23:00 | 10.5123 | 0.85454 | 3.553
2013-10-14 23:15 | 10.5147 | 0.85404 | 3.55
2013-10-14 23:30 | 10.5148 | 0.85269 | 3.543
2013-10-14 23:45 | 10.5168 | 0.85456 | 3.535
2013-10-15 | 10.5139 | 0.84069 | 3.526
2013-10-15 00:15 | 10.5196 | 0.8614 | 3.52
2013-10-15 00:30 | 10.5197 | 0.86307 | 3.52
2013-10-15 00:45 | 10.5228 | 0.86352 | 3.518
2013-10-15 01:00 | 10.5248 | 0.86907 | 3.519
2013-10-15 01:15 | 10.5265 | 0.86996 | 3.517
2013-10-15 01:30 | 10.5264 | 0.87131 | 3.517
2013-10-15 01:45 | 10.5297 | 0.87945 | 3.518
2013-10-15 02:00 | 10.5334 | 0.88556 | 3.511
2013-10-15 02:15 | 10.5322 | 0.87559 | 3.507
2013-10-15 02:30 | 10.5331 | 0.88156 | 3.508
2013-10-15 02:45 | 10.5355 | 0.88977 | 3.508
2013-10-15 03:00 | 10.5375 | 0.89331 | 3.506
2013-10-15 03:15 | 10.5415 | 0.90811 | 3.507
2013-10-15 03:30 | 10.5413 | 0.91684 | 3.504
2013-10-15 03:45 | 10.5424 | 0.92045 | 3.503
2013-10-15 04:00 | 10.5439 | 0.92269 | 3.506
2013-10-15 04:15 | 10.5439 | 0.92872 | 3.504
2013-10-15 04:30 | 10.5422 | 0.91879 | 3.502
2013-10-15 04:45 | 10.5438 | 0.92571 | 3.499
2013-10-15 05:00 | 10.5431 | 0.93012 | 3.497
2013-10-15 05:15 | 10.5427 | 0.93049 | 3.495
2013-10-15 05:30 | 10.5438 | 0.92873 | 3.494
2013-10-15 05:45 | 10.5434 | 0.93312 | 3.498
2013-10-15 06:00 | 10.5427 | 0.92881 | 3.495
2013-10-15 06:15 | 10.5409 | 0.92592 | 3.498
2013-10-15 06:30 | 10.5446 | 0.93638 | 3.498
2013-10-15 06:45 | 10.5422 | 0.92851 | 3.499
2013-10-15 07:00 | 10.5422 | 0.92817 | 3.505
2013-10-15 07:15 | 10.5434 | 0.9358 | 3.514
2013-10-15 07:30 | 10.5434 | 0.92977 | 3.516
2013-10-15 07:45 | 10.5448 | 0.92799 | 3.516
2013-10-15 08:00 | 10.5444 | 0.92902 | 3.519
2013-10-15 08:15 | 10.545 | 0.93133 | 3.521
2013-10-15 08:30 | 10.5477 | 0.93382 | 3.522
2013-10-15 08:45 | 10.5501 | 0.93834 | 3.526
2013-10-15 09:00 | 10.5486 | 0.92671 | 3.529
2013-10-15 09:15 | 10.5519 | 0.93151 | 3.529
2013-10-15 09:30 | 10.5531 | 0.94081 | 3.533
2013-10-15 09:45 | 10.5547 | 0.94438 | 3.538
2013-10-15 10:00 | 10.5602 | 0.95639 | 3.543
2013-10-15 10:15 | 10.5627 | 0.95856 | 3.548
2013-10-15 10:30 | 10.5629 | 0.95553 | 3.556
2013-10-15 10:45 | 10.5616 | 0.94892 | 3.561
2013-10-15 11:00 | 10.5657 | 0.96137 | 3.57
2013-10-15 11:15 | 10.5714 | 0.97772 | 3.567
2013-10-15 11:30 | 10.5701 | 0.97077 | 3.571
2013-10-15 11:45 | 10.5729 | 0.97896 | 3.568
2013-10-15 12:00 | 10.5742 | 0.98356 | 3.577
2013-10-15 12:15 | 10.5748 | 0.98284 | 3.59
2013-10-15 12:30 | 10.5774 | 0.98936 | 3.599
2013-10-15 12:45 | 10.5776 | 0.99203 | 3.608
2013-10-15 13:00 | 10.58 | 1.0023 | 3.612
2013-10-15 13:15 | 10.5814 | 1.0125 | 3.619
2013-10-15 13:30 | 10.5847 | 1.0264 | 3.625
2013-10-15 13:45 | 10.585 | 1.0301 | 3.63
2013-10-15 14:00 | 10.5871 | 1.0443 | 3.635
2013-10-15 14:15 | 10.5853 | 1.0404 | 3.646
2013-10-15 14:30 | 10.5866 | 1.037 | 3.648
2013-10-15 14:45 | 10.5884 | 1.0422 | 3.646
2013-10-15 15:00 | 10.5886 | 1.0392 | 3.653
2013-10-15 15:15 | 10.5903 | 1.0498 | 3.647
2013-10-15 15:30 | 10.5915 | 1.0567 | 3.642
2013-10-15 15:45 | 10.5937 | 1.0606 | 3.645
2013-10-15 16:00 | 10.5964 | 1.0792 | 3.629
2013-10-15 16:15 | 10.5966 | 1.0852 | 3.622
2013-10-15 16:30 | 10.5962 | 1.0866 | 3.615
2013-10-15 16:45 | 10.6015 | 1.0999 | 3.6
2013-10-15 17:00 | 10.5968 | 1.0939 | 3.578
2013-10-15 17:15 | 10.5994 | 1.0964 | 3.558
2013-10-15 17:30 | 10.5985 | 1.0951 | 3.546
2013-10-15 17:45 | 10.6021 | 1.1079 | 3.525
2013-10-15 18:00 | 10.601 | 1.1003 | 3.509
2013-10-15 18:15 | 10.6029 | 1.1052 | 3.488
2013-10-15 18:30 | 10.6048 | 1.1017 | 3.481
2013-10-15 18:45 | 10.607 | 1.1026 | 3.467
2013-10-15 19:00 | 10.6102 | 1.1204 | 3.445
2013-10-15 19:15 | 10.6112 | 1.117 | 3.424
2013-10-15 19:30 | 10.6181 | 1.142 | 3.418
2013-10-15 19:45 | 10.6198 | 1.1392 | 3.403
2013-10-15 20:00 | 10.6218 | 1.1498 | 3.388
2013-10-15 20:15 | 10.6245 | 1.1526 | 3.38
2013-10-15 20:30 | 10.6249 | 1.1496 | 3.375
2013-10-15 20:45 | 10.6294 | 1.164 | 3.366
2013-10-15 21:00 | 10.6301 | 1.1619 | 3.364
2013-10-15 21:15 | 10.6348 | 1.17 | 3.365
2013-10-15 21:30 | 10.639 | 1.1848 | 3.362
2013-10-15 21:45 | 10.6413 | 1.1813 | 3.35
2013-10-15 22:00 | 10.6443 | 1.179 | 3.344
2013-10-15 22:15 | 10.6474 | 1.1832 | 3.334
2013-10-15 22:30 | 10.6498 | 1.1863 | 3.334
2013-10-15 22:45 | 10.6539 | 1.1931 | 3.32
2013-10-15 23:00 | 10.662 | 1.2086 | 3.321
2013-10-15 23:15 | 10.6654 | 1.2235 | 3.315
2013-10-15 23:30 | 10.6682 | 1.2286 | 3.307
2013-10-15 23:45 | 10.67 | 1.2305 | 3.309
2013-10-16 | 10.678 | 1.2544 | 3.307
2013-10-16 00:15 | 10.679 | 1.2543 | 3.302
2013-10-16 00:30 | 10.6824 | 1.2611 | 3.301
2013-10-16 00:45 | 10.6855 | 1.2686 | 3.3
2013-10-16 01:00 | 10.6881 | 1.2738 | 3.299
2013-10-16 01:15 | 10.6901 | 1.2737 | 3.295
2013-10-16 01:30 | 10.694 | 1.2901 | 3.291
2013-10-16 01:45 | 10.6964 | 1.2883 | 3.282
2013-10-16 02:00 | 10.6972 | 1.2926 | 3.279
2013-10-16 02:15 | 10.7015 | 1.3074 | 3.274
2013-10-16 02:30 | 10.7022 | 1.2926 | 3.269
2013-10-16 02:45 | 10.7097 | 1.3189 | 3.268
2013-10-16 03:00 | 10.7111 | 1.3251 | 3.271
2013-10-16 03:15 | 10.7135 | 1.334 | 3.266
2013-10-16 03:30 | 10.7182 | 1.3511 | 3.253
2013-10-16 03:45 | 10.7211 | 1.3539 | 3.254
2013-10-16 04:00 | 10.7211 | 1.3475 | 3.248
2013-10-16 04:15 | 10.7243 | 1.3647 | 3.24
2013-10-16 04:30 | 10.7261 | 1.3606 | 3.245
2013-10-16 04:45 | 10.7308 | 1.369 | 3.24
2013-10-16 05:00 | 10.733 | 1.3782 | 3.238
2013-10-16 05:15 | 10.7381 | 1.3983 | 3.23
2013-10-16 05:30 | 10.7409 | 1.3988 | 3.233
2013-10-16 05:45 | 10.7447 | 1.4132 | 3.231
2013-10-16 06:00 | 10.747 | 1.4201 | 3.238
2013-10-16 06:15 | 10.7489 | 1.4217 | 3.239
2013-10-16 06:30 | 10.7545 | 1.4404 | 3.231
2013-10-16 06:45 | 10.7571 | 1.4482 | 3.234
2013-10-16 07:00 | 10.7589 | 1.4525 | 3.236
2013-10-16 07:15 | 10.7631 | 1.4609 | 3.234
2013-10-16 07:30 | 10.7654 | 1.4617 | 3.235
2013-10-16 07:45 | 10.7672 | 1.4609 | 3.232
2013-10-16 08:00 | 10.7715 | 1.474 | 3.225
2013-10-16 08:15 | 10.7761 | 1.4871 | 3.224
2013-10-16 08:30 | 10.7805 | 1.5012 | 3.221
2013-10-16 08:45 | 10.7856 | 1.5156 | 3.216
2013-10-16 09:00 | 10.7869 | 1.5178 | 3.212
2013-10-16 09:15 | 10.7925 | 1.5376 | 3.212
2013-10-16 09:30 | 10.7932 | 1.5439 | 3.207
2013-10-16 09:45 | 10.7967 | 1.557 | 3.205
2013-10-16 10:00 | 10.8017 | 1.5684 | 3.207
2013-10-16 10:15 | 10.8025 | 1.564 | 3.205
2013-10-16 10:30 | 10.8028 | 1.57 | 3.215
2013-10-16 10:45 | 10.8064 | 1.5795 | 3.227
2013-10-16 11:00 | 10.8109 | 1.5828 | 3.242
2013-10-16 11:15 | 10.8134 | 1.5887 | 3.248
2013-10-16 11:30 | 10.8126 | 1.5811 | 3.253
2013-10-16 11:45 | 10.8125 | 1.5847 | 3.266
2013-10-16 12:00 | 10.8197 | 1.6087 | 3.28
2013-10-16 12:15 | 10.8212 | 1.6113 | 3.291
2013-10-16 12:30 | 10.8252 | 1.6251 | 3.29
2013-10-16 12:45 | 10.825 | 1.6301 | 3.289
2013-10-16 13:00 | 10.8257 | 1.6458 | 3.303
2013-10-16 13:15 | 10.8278 | 1.6584 | 3.314
2013-10-16 13:30 | 10.8279 | 1.6745 | 3.338
2013-10-16 13:45 | 10.8283 | 1.6802 | 3.368
2013-10-16 14:00 | 10.825 | 1.67 | 3.391
2013-10-16 14:15 | 10.8242 | 1.6704 | 3.416
2013-10-16 14:30 | 10.8203 | 1.6559 | 3.443
2013-10-16 14:45 | 10.8175 | 1.637 | 3.478
2013-10-16 15:00 | 10.8171 | 1.63 | 3.504
2013-10-16 15:15 | 10.8159 | 1.6301 | 3.522
2013-10-16 15:30 | 10.8152 | 1.6335 | 3.549
2013-10-16 15:45 | 10.8196 | 1.6563 | 3.564
2013-10-16 16:00 | 10.822 | 1.6682 | 3.566
2013-10-16 16:15 | 10.819 | 1.6523 | 3.563
2013-10-16 16:30 | 10.8172 | 1.6602 | 3.562
2013-10-16 16:45 | 10.8143 | 1.65 | 3.561
2013-10-16 17:00 | 10.8119 | 1.6438 | 3.563
2013-10-16 17:15 | 10.8138 | 1.6554 | 3.557
2013-10-16 17:30 | 10.8097 | 1.646 | 3.55
2013-10-16 17:45 | 10.8102 | 1.6429 | 3.541
2013-10-16 18:00 | 10.8086 | 1.647 | 3.534
2013-10-16 18:15 | 10.8071 | 1.6465 | 3.528
2013-10-16 18:30 | 10.805 | 1.6443 | 3.523
2013-10-16 18:45 | 10.8053 | 1.6443 | 3.519
2013-10-16 19:00 | 10.8018 | 1.6378 | 3.512
2013-10-16 19:15 | 10.8013 | 1.6422 | 3.512
2013-10-16 19:30 | 10.8002 | 1.6429 | 3.517
2013-10-16 19:45 | 10.7987 | 1.641 | 3.519
2013-10-16 20:00 | 10.7959 | 1.6406 | 3.52
2013-10-16 20:15 | 10.7927 | 1.6304 | 3.524
2013-10-16 20:30 | 10.7907 | 1.6225 | 3.527
2013-10-16 20:45 | 10.7932 | 1.6284 | 3.529
2013-10-16 21:00 | 10.7856 | 1.597 | 3.535
2013-10-16 21:15 | 10.7852 | 1.6055 | 3.538
2013-10-16 21:30 | 10.7859 | 1.6078 | 3.542
2013-10-16 21:45 | 10.7866 | 1.6127 | 3.547
2013-10-16 22:00 | 10.79 | 1.6199 | 3.551
2013-10-16 22:15 | 10.7853 | 1.6018 | 3.553
2013-10-16 22:30 | 10.7847 | 1.6119 | 3.553
2013-10-16 22:45 | 10.7833 | 1.6059 | 3.555
2013-10-16 23:00 | 10.7838 | 1.6079 | 3.559
2013-10-16 23:15 | 10.7836 | 1.6039 | 3.56
2013-10-16 23:30 | 10.7812 | 1.5977 | 3.562
2013-10-16 23:45 | 10.7771 | 1.5812 | 3.565
2013-10-17 | 10.778 | 1.5882 | 3.571
2013-10-17 00:15 | 10.778 | 1.5926 | 3.574
2013-10-17 00:30 | 10.7751 | 1.5807 | 3.58
2013-10-17 00:45 | 10.774 | 1.5875 | 3.585
2013-10-17 01:00 | 10.7754 | 1.5937 | 3.596
2013-10-17 01:15 | 10.7716 | 1.595 | 3.602
2013-10-17 01:30 | 10.7719 | 1.5957 | 3.606
2013-10-17 01:45 | 10.77 | 1.6002 | 3.609
2013-10-17 02:00 | 10.7656 | 1.5901 | 3.614
2013-10-17 02:15 | 10.7628 | 1.5873 | 3.618
2013-10-17 02:30 | 10.7613 | 1.5891 | 3.619
2013-10-17 02:45 | 10.7565 | 1.576 | 3.62
2013-10-17 03:00 | 10.7532 | 1.5719 | 3.62
2013-10-17 03:15 | 10.7512 | 1.5656 | 3.62
2013-10-17 03:30 | 10.7492 | 1.5735 | 3.624
2013-10-17 03:45 | 10.7476 | 1.5696 | 3.628
2013-10-17 04:00 | 10.7391 | 1.5517 | 3.63
2013-10-17 04:15 | 10.7426 | 1.5639 | 3.634
2013-10-17 04:30 | 10.7359 | 1.5543 | 3.635
2013-10-17 04:45 | 10.7342 | 1.5578 | 3.637
2013-10-17 05:00 | 10.7316 | 1.5553 | 3.64
2013-10-17 05:15 | 10.7289 | 1.5461 | 3.642
2013-10-17 05:30 | 10.7263 | 1.549 | 3.645
2013-10-17 05:45 | 10.721 | 1.5379 | 3.646
2013-10-17 06:00 | 10.7212 | 1.549 | 3.649
2013-10-17 06:15 | 10.7138 | 1.5244 | 3.653
2013-10-17 06:30 | 10.7115 | 1.5215 | 3.653
2013-10-17 06:45 | 10.7091 | 1.5096 | 3.658
2013-10-17 07:00 | 10.7041 | 1.4895 | 3.665
2013-10-17 07:15 | 10.7018 | 1.488 | 3.664
2013-10-17 07:30 | 10.6996 | 1.4882 | 3.667
2013-10-17 07:45 | 10.6997 | 1.4895 | 3.67
2013-10-17 08:00 | 10.7003 | 1.4922 | 3.672
2013-10-17 08:15 | 10.6982 | 1.4833 | 3.676
2013-10-17 08:30 | 10.6948 | 1.4734 | 3.675
2013-10-17 08:45 | 10.6916 | 1.4609 | 3.677
2013-10-17 09:00 | 10.6914 | 1.4599 | 3.679
2013-10-17 09:15 | 10.6906 | 1.4509 | 3.679
2013-10-17 09:30 | 10.6901 | 1.4392 | 3.682
2013-10-17 09:45 | 10.6885 | 1.4534 | 3.687
2013-10-17 10:00 | 10.6894 | 1.4691 | 3.691
2013-10-17 10:15 | 10.6886 | 1.4655 | 3.698
2013-10-17 10:30 | 10.6881 | 1.4565 | 3.706
2013-10-17 10:45 | 10.6829 | 1.4431 | 3.714
2013-10-17 11:00 | 10.6786 | 1.4357 | 3.73
2013-10-17 11:15 | 10.679 | 1.4357 | 3.753
2013-10-17 11:30 | 10.6805 | 1.4376 | 3.797
2013-10-17 11:45 | 10.6793 | 1.4447 | 3.821
2013-10-17 12:00 | 10.6745 | 1.432 | 3.846
2013-10-17 12:15 | 10.6762 | 1.4402 | 3.867
2013-10-17 12:30 | 10.6739 | 1.4347 | 3.896
2013-10-17 12:45 | 10.6702 | 1.4259 | 3.926
2013-10-17 13:00 | 10.6671 | 1.4208 | 3.988
2013-10-17 13:15 | 10.668 | 1.4311 | 4.076
2013-10-17 13:30 | 10.664 | 1.421 | 4.159
2013-10-17 13:45 | 10.664 | 1.4357 | 4.228
2013-10-17 14:00 | 10.6589 | 1.4234 | 4.281
2013-10-17 14:15 | 10.6587 | 1.4291 | 4.31
2013-10-17 14:30 | 10.6569 | 1.4336 | 4.335
2013-10-17 14:45 | 10.6519 | 1.4192 | 4.382
2013-10-17 15:00 | 10.6483 | 1.4164 | 4.459
2013-10-17 15:15 | 10.6458 | 1.4148 | 4.496
2013-10-17 15:30 | 10.6431 | 1.4112 | 4.557
2013-10-17 15:45 | 10.6417 | 1.4076 | 4.569
2013-10-17 16:00 | 10.636 | 1.3965 | 4.576
2013-10-17 16:15 | 10.6362 | 1.4002 | 4.563
2013-10-17 16:30 | 10.6326 | 1.3937 | 4.543
2013-10-17 16:45 | 10.6343 | 1.4031 | 4.541
2013-10-17 17:00 | 10.6308 | 1.3946 | 4.494
2013-10-17 17:15 | 10.6284 | 1.3897 | 4.499
2013-10-17 17:30 | 10.6264 | 1.3829 | 4.483
2013-10-17 17:45 | 10.6252 | 1.3815 | 4.482
2013-10-17 18:00 | 10.6247 | 1.3791 | 4.468
2013-10-17 18:15 | 10.6231 | 1.378 | 4.441
2013-10-17 18:30 | 10.6224 | 1.3735 | 4.409
2013-10-17 18:45 | 10.6202 | 1.3717 | 4.381
2013-10-17 19:00 | 10.6211 | 1.378 | 4.353
2013-10-17 19:15 | 10.6178 | 1.3666 | 4.322
2013-10-17 19:30 | 10.6207 | 1.3708 | 4.304
2013-10-17 19:45 | 10.6177 | 1.3592 | 4.298
2013-10-17 20:00 | 10.6159 | 1.3579 | 4.296
2013-10-17 20:15 | 10.6163 | 1.3667 | 4.263
2013-10-17 20:30 | 10.6173 | 1.3744 | 4.272
2013-10-17 20:45 | 10.6176 | 1.3763 | 4.253
2013-10-17 21:00 | 10.6168 | 1.3778 | 4.242
2013-10-17 21:15 | 10.6138 | 1.3707 | 4.235
2013-10-17 21:30 | 10.6117 | 1.3673 | 4.225
2013-10-17 21:45 | 10.6122 | 1.3773 | 4.218
2013-10-17 22:00 | 10.6105 | 1.3815 | 4.206
2013-10-17 22:15 | 10.6076 | 1.3765 | 4.2
2013-10-17 22:30 | 10.609 | 1.383 | 4.202
2013-10-17 22:45 | 10.6051 | 1.3755 | 4.205
2013-10-17 23:00 | 10.6036 | 1.376 | 4.193
2013-10-17 23:15 | 10.6021 | 1.3871 | 4.197
2013-10-17 23:30 | 10.6014 | 1.3869 | 4.191
2013-10-17 23:45 | 10.5984 | 1.3762 | 4.186
2013-10-18 | 10.5982 | 1.3815 | 4.187
2013-10-18 00:15 | 10.5941 | 1.3676 | 4.188
2013-10-18 00:30 | 10.5942 | 1.3784 | 4.187
2013-10-18 00:45 | 10.5914 | 1.3804 | 4.176
2013-10-18 01:00 | 10.5923 | 1.3949 | 4.179
2013-10-18 01:15 | 10.5899 | 1.3914 | 4.18
2013-10-18 01:30 | 10.587 | 1.3862 | 4.183
2013-10-18 01:45 | 10.5837 | 1.3832 | 4.178
2013-10-18 02:00 | 10.5781 | 1.374 | 4.18
2013-10-18 02:15 | 10.5765 | 1.3688 | 4.178
2013-10-18 02:30 | 10.5742 | 1.3709 | 4.173
2013-10-18 02:45 | 10.5718 | 1.3741 | 4.169
2013-10-18 03:00 | 10.5684 | 1.3738 | 4.167
2013-10-18 03:15 | 10.5674 | 1.384 | 4.161
2013-10-18 03:30 | 10.5646 | 1.3824 | 4.163
2013-10-18 03:45 | 10.5607 | 1.3722 | 4.156
2013-10-18 04:00 | 10.5573 | 1.3645 | 4.151
2013-10-18 04:15 | 10.5527 | 1.3487 | 4.147
2013-10-18 04:30 | 10.5509 | 1.3373 | 4.141
2013-10-18 04:45 | 10.5486 | 1.3179 | 4.137
2013-10-18 05:00 | 10.5491 | 1.3167 | 4.13
2013-10-18 05:15 | 10.548 | 1.3188 | 4.129
2013-10-18 05:30 | 10.5519 | 1.3267 | 4.125
2013-10-18 05:45 | 10.553 | 1.3322 | 4.123
2013-10-18 06:00 | 10.5544 | 1.3382 | 4.123
2013-10-18 06:15 | 10.5532 | 1.3357 | 4.126
2013-10-18 06:30 | 10.5558 | 1.3423 | 4.12
2013-10-18 06:45 | 10.5557 | 1.3415 | 4.118
2013-10-18 07:00 | 10.556 | 1.3475 | 4.109
2013-10-18 07:15 | 10.5535 | 1.3386 | 4.105
2013-10-18 07:30 | 10.5565 | 1.3467 | 4.103
2013-10-18 07:45 | 10.5541 | 1.3353 | 4.099
2013-10-18 08:00 | 10.5505 | 1.3193 | 4.095
2013-10-18 08:15 | 10.5519 | 1.3159 | 4.091
2013-10-18 08:30 | 10.553 | 1.3165 | 4.084
2013-10-18 08:45 | 10.557 | 1.3217 | 4.082
2013-10-18 09:00 | 10.5544 | 1.3105 | 4.077
2013-10-18 09:15 | 10.5586 | 1.3279 | 4.071
2013-10-18 09:30 | 10.5587 | 1.3376 | 4.066
2013-10-18 09:45 | 10.5614 | 1.3429 | 4.067
2013-10-18 10:00 | 10.5617 | 1.3383 | 4.068
2013-10-18 10:15 | 10.5596 | 1.3264 | 4.079
2013-10-18 10:30 | 10.5576 | 1.3151 | 4.089
2013-10-18 10:45 | 10.5588 | 1.316 | 4.101
2013-10-18 11:00 | 10.5611 | 1.3122 | 4.14
2013-10-18 11:15 | 10.5643 | 1.3203 | 4.166
2013-10-18 11:30 | 10.5638 | 1.3141 | 4.185
2013-10-18 11:45 | 10.5663 | 1.3185 | 4.219
2013-10-18 12:00 | 10.57 | 1.3228 | 4.243
2013-10-18 12:15 | 10.5689 | 1.3138 | 4.251
2013-10-18 12:30 | 10.5686 | 1.3109 | 4.263
2013-10-18 12:45 | 10.5714 | 1.3177 | 4.274
2013-10-18 13:00 | 10.5732 | 1.3137 | 4.303
2013-10-18 13:15 | 10.5777 | 1.3295 | 4.333
2013-10-18 13:30 | 10.5785 | 1.327 | 4.401
2013-10-18 13:45 | 10.5774 | 1.326 | 4.435
2013-10-18 14:00 | 10.5796 | 1.3315 | 4.471
2013-10-18 14:15 | 10.58 | 1.3462 | 4.512
2013-10-18 14:30 | 10.5798 | 1.35 | 4.561
2013-10-18 14:45 | 10.5784 | 1.3546 | 4.572
2013-10-18 15:00 | 10.5803 | 1.3627 | 4.615
2013-10-18 15:15 | 10.5757 | 1.3537 | 4.667
2013-10-18 15:30 | 10.575 | 1.358 | 4.661
2013-10-18 15:45 | 10.5704 | 1.3411 | 4.681
2013-10-18 16:00 | 10.5699 | 1.3425 | 4.683
2013-10-18 16:15 | 10.5662 | 1.3364 | 4.685
2013-10-18 16:30 | 10.5659 | 1.3403 | 4.658
2013-10-18 16:45 | 10.5656 | 1.3433 | 4.642
2013-10-18 17:00 | 10.5655 | 1.3419 | 4.614
2013-10-18 17:15 | 10.5636 | 1.3307 | 4.605
2013-10-18 17:30 | 10.5619 | 1.3233 | 4.584
2013-10-18 17:45 | 10.5594 | 1.3195 | 4.568
2013-10-18 18:00 | 10.5607 | 1.3296 | 4.542
2013-10-18 18:15 | 10.5615 | 1.3332 | 4.529
2013-10-18 18:30 | 10.5623 | 1.3386 | 4.516
2013-10-18 18:45 | 10.5622 | 1.3377 | 4.484
2013-10-18 19:00 | 10.559 | 1.3288 | 4.475
2013-10-18 19:15 | 10.5591 | 1.3264 | 4.461
2013-10-18 19:30 | 10.5567 | 1.3177 | 4.445
2013-10-18 19:45 | 10.558 | 1.3231 | 4.41
2013-10-18 20:00 | 10.5587 | 1.3278 | 4.403
2013-10-18 20:15 | 10.559 | 1.3333 | 4.371
2013-10-18 20:30 | 10.5594 | 1.338 | 4.362
2013-10-18 20:45 | 10.5575 | 1.3409 | 4.338
2013-10-18 21:00 | 10.5563 | 1.3452 | 4.326
2013-10-18 21:15 | 10.5551 | 1.3473 | 4.315
2013-10-18 21:30 | 10.5539 | 1.3502 | 4.296
2013-10-18 21:45 | 10.5503 | 1.3468 | 4.288
2013-10-18 22:00 | 10.5505 | 1.354 | 4.268
2013-10-18 22:15 | 10.5475 | 1.352 | 4.258
2013-10-18 22:30 | 10.5446 | 1.3469 | 4.247
2013-10-18 22:45 | 10.5391 | 1.3319 | 4.231
2013-10-18 23:00 | 10.5399 | 1.3448 | 4.207
2013-10-18 23:15 | 10.5363 | 1.3452 | 4.19
2013-10-18 23:30 | 10.5339 | 1.3495 | 4.175
2013-10-18 23:45 | 10.5321 | 1.3535 | 4.149
2013-10-19 | 10.5296 | 1.3486 | 4.128
2013-10-19 00:15 | 10.5257 | 1.3624 | 4.097
2013-10-19 00:30 | 10.5223 | 1.3444 | 4.062
2013-10-19 00:45 | 10.5181 | 1.3496 | 4.038
2013-10-19 01:00 | 10.5174 | 1.3615 | 4.003
2013-10-19 01:15 | 10.5093 | 1.3447 | 3.977
2013-10-19 01:30 | 10.5115 | 1.3595 | 3.954
2013-10-19 01:45 | 10.5027 | 1.3437 | 3.941
2013-10-19 02:00 | 10.4979 | 1.3352 | 3.93
2013-10-19 02:15 | 10.4953 | 1.3338 | 3.918
2013-10-19 02:30 | 10.4935 | 1.3424 | 3.901
2013-10-19 02:45 | 10.4884 | 1.3122 | 3.888
2013-10-19 03:00 | 10.4859 | 1.3316 | 3.883
2013-10-19 03:15 | 10.4857 | 1.3285 | 3.882
2013-10-19 03:30 | 10.4796 | 1.3416 | 3.882
2013-10-19 03:45 | 10.4832 | 1.3751 | 3.882
2013-10-19 04:00 | 10.4751 | 1.3617 | 3.884
2013-10-19 04:15 | 10.4742 | 1.355 | 3.885
2013-10-19 04:30 | 10.4635 | 1.335 | 3.883
2013-10-19 04:45 | 10.4566 | 1.3219 | 3.878
2013-10-19 05:00 | 10.4508 | 1.3186 | 3.874
2013-10-19 05:15 | 10.4534 | 1.3452 | 3.869
2013-10-19 05:30 | 10.4474 | 1.3408 | 3.862
2013-10-19 05:45 | 10.4448 | 1.3468 | 3.855
2013-10-19 06:00 | 10.4395 | 1.3302 | 3.85
2013-10-19 06:15 | 10.4326 | 1.3113 | 3.835
2013-10-19 06:30 | 10.428 | 1.317 | 3.81
2013-10-19 06:45 | 10.4238 | 1.3058 | 3.782
2013-10-19 07:00 | 10.4218 | 1.31 | 3.777
2013-10-19 07:15 | 10.4218 | 1.312 | 3.777
2013-10-19 07:30 | 10.4161 | 1.3013 | 3.781
2013-10-19 07:45 | 10.4125 | 1.2831 | 3.783
2013-10-19 08:00 | 10.41 | 1.2708 | 3.787
2013-10-19 08:15 | 10.4093 | 1.2572 | 3.79
2013-10-19 08:30 | 10.4063 | 1.2427 | 3.791
2013-10-19 08:45 | 10.4084 | 1.2349 | 3.789
2013-10-19 09:00 | 10.4084 | 1.2247 | 3.791
2013-10-19 09:15 | 10.411 | 1.2363 | 3.792
2013-10-19 09:30 | 10.4129 | 1.2413 | 3.799
2013-10-19 09:45 | 10.4176 | 1.2524 | 3.801
2013-10-19 10:00 | 10.4184 | 1.244 | 3.801
2013-10-19 10:15 | 10.4181 | 1.2327 | 3.806
2013-10-19 10:30 | 10.4189 | 1.2292 | 3.81
2013-10-19 10:45 | 10.4199 | 1.2025 | 3.814
2013-10-19 11:00 | 10.4218 | 1.2022 | 3.821
2013-10-19 11:15 | 10.4231 | 1.2079 | 3.839
2013-10-19 11:30 | 10.427 | 1.2178 | 3.851
2013-10-19 11:45 | 10.4382 | 1.2433 | 3.861
2013-10-19 12:00 | 10.4392 | 1.2317 | 3.88
2013-10-19 12:15 | 10.436 | 1.2154 | 3.879
2013-10-19 12:30 | 10.4362 | 1.2158 | 3.906
2013-10-19 12:45 | 10.4414 | 1.2259 | 3.951
2013-10-19 13:00 | 10.4434 | 1.2321 | 3.986
2013-10-19 13:15 | 10.4458 | 1.2304 | 4.016
2013-10-19 13:30 | 10.4508 | 1.2448 | 4.048
2013-10-19 13:45 | 10.4501 | 1.248 | 4.082
2013-10-19 14:00 | 10.4495 | 1.2521 | 4.083
2013-10-19 14:15 | 10.4542 | 1.2598 | 4.082
2013-10-19 14:30 | 10.4544 | 1.2581 | 4.094
2013-10-19 14:45 | 10.4533 | 1.252 | 4.118
2013-10-19 15:00 | 10.4527 | 1.2496 | 4.153
2013-10-19 15:15 | 10.4544 | 1.2565 | 4.176
2013-10-19 15:30 | 10.4559 | 1.2612 | 4.202
2013-10-19 15:45 | 10.4555 | 1.2601 | 4.211
2013-10-19 16:00 | 10.4564 | 1.2534 | 4.201
2013-10-19 16:15 | 10.4565 | 1.2468 | 4.193
2013-10-19 16:30 | 10.4548 | 1.2352 | 4.183
2013-10-19 16:45 | 10.4551 | 1.2305 | 4.178
2013-10-19 17:00 | 10.4608 | 1.2477 | 4.169
2013-10-19 17:15 | 10.461 | 1.2463 | 4.142
2013-10-19 17:30 | 10.4641 | 1.2591 | 4.138
2013-10-19 17:45 | 10.466 | 1.2567 | 4.133
2013-10-19 18:00 | 10.4639 | 1.2415 | 4.108
2013-10-19 18:15 | 10.4661 | 1.2484 | 4.103
2013-10-19 18:30 | 10.4673 | 1.2471 | 4.087
2013-10-19 18:45 | 10.4696 | 1.2451 | 4.069
2013-10-19 19:00 | 10.4713 | 1.2448 | 4.048
2013-10-19 19:15 | 10.4721 | 1.2436 | 4.039
2013-10-19 19:30 | 10.4726 | 1.24 | 4.027
2013-10-19 19:45 | 10.4748 | 1.2402 | 4.01
2013-10-19 20:00 | 10.4782 | 1.2478 | 3.984
2013-10-19 20:15 | 10.4809 | 1.249 | 3.978
2013-10-19 20:30 | 10.4808 | 1.2419 | 3.952
2013-10-19 20:45 | 10.4837 | 1.2478 | 3.949
2013-10-19 21:00 | 10.4847 | 1.236 | 3.941
2013-10-19 21:15 | 10.4885 | 1.2351 | 3.924
2013-10-19 21:30 | 10.4914 | 1.24 | 3.9
2013-10-19 21:45 | 10.4931 | 1.2375 | 3.896
2013-10-19 22:00 | 10.4965 | 1.2366 | 3.882
2013-10-19 22:15 | 10.5009 | 1.2563 | 3.87
2013-10-19 22:30 | 10.5033 | 1.2726 | 3.854
2013-10-19 22:45 | 10.5041 | 1.2591 | 3.847
2013-10-19 23:00 | 10.5104 | 1.2767 | 3.837
2013-10-19 23:15 | 10.5084 | 1.2626 | 3.839
2013-10-19 23:30 | 10.5063 | 1.2549 | 3.829
2013-10-19 23:45 | 10.5102 | 1.2686 | 3.83
2013-10-20 | 10.5111 | 1.2572 | 3.823
2013-10-20 00:15 | 10.5157 | 1.2674 | 3.822
2013-10-20 00:30 | 10.514 | 1.2489 | 3.822
2013-10-20 00:45 | 10.5168 | 1.2517 | 3.814
2013-10-20 01:00 | 10.5211 | 1.2586 | 3.813
2013-10-20 01:15 | 10.5242 | 1.264 | 3.809
2013-10-20 01:30 | 10.5254 | 1.2568 | 3.808
2013-10-20 01:45 | 10.5284 | 1.2655 | 3.805
2013-10-20 02:00 | 10.5297 | 1.2642 | 3.806
2013-10-20 02:15 | 10.5347 | 1.2799 | 3.799
2013-10-20 02:30 | 10.5373 | 1.2873 | 3.801
2013-10-20 02:45 | 10.5376 | 1.2869 | 3.802
2013-10-20 03:00 | 10.5415 | 1.2924 | 3.798
2013-10-20 03:15 | 10.541 | 1.2834 | 3.798
2013-10-20 03:30 | 10.5417 | 1.2816 | 3.796
2013-10-20 03:45 | 10.5406 | 1.2711 | 3.782
2013-10-20 04:00 | 10.5439 | 1.2798 | 3.771
2013-10-20 04:15 | 10.5467 | 1.2832 | 3.764
2013-10-20 04:30 | 10.5466 | 1.2856 | 3.766
2013-10-20 04:45 | 10.5499 | 1.2941 | 3.763
2013-10-20 05:00 | 10.5501 | 1.2887 | 3.76
2013-10-20 05:15 | 10.551 | 1.2875 | 3.753
2013-10-20 05:30 | 10.5527 | 1.2869 | 3.754
2013-10-20 05:45 | 10.5524 | 1.2803 | 3.732
2013-10-20 06:00 | 10.5543 | 1.2863 | 3.717
2013-10-20 06:15 | 10.5549 | 1.2806 | 3.693
2013-10-20 06:30 | 10.5572 | 1.2852 | 3.669
2013-10-20 06:45 | 10.5581 | 1.2856 | 3.653
2013-10-20 07:00 | 10.556 | 1.2737 | 3.641
2013-10-20 07:15 | 10.5616 | 1.2855 | 3.628
2013-10-20 07:30 | 10.5619 | 1.2785 | 3.621
2013-10-20 07:45 | 10.5634 | 1.2766 | 3.612
2013-10-20 08:00 | 10.5644 | 1.2775 | 3.606
2013-10-20 08:15 | 10.5653 | 1.2766 | 3.603
2013-10-20 08:30 | 10.5693 | 1.2816 | 3.605
2013-10-20 08:45 | 10.5705 | 1.2822 | 3.609
2013-10-20 09:00 | 10.5698 | 1.277 | 3.61
2013-10-20 09:15 | 10.5741 | 1.2846 | 3.608
2013-10-20 09:30 | 10.5755 | 1.2899 | 3.613
2013-10-20 09:45 | 10.5754 | 1.2827 | 3.619
2013-10-20 10:00 | 10.5773 | 1.2861 | 3.633
2013-10-20 10:15 | 10.5779 | 1.287 | 3.65
2013-10-20 10:30 | 10.5788 | 1.2868 | 3.67
2013-10-20 10:45 | 10.5805 | 1.2879 | 3.695
2013-10-20 11:00 | 10.583 | 1.291 | 3.719
2013-10-20 11:15 | 10.5817 | 1.2822 | 3.74
2013-10-20 11:30 | 10.5849 | 1.2926 | 3.765
2013-10-20 11:45 | 10.5836 | 1.2897 | 3.795
2013-10-20 12:00 | 10.5876 | 1.2984 | 3.836
2013-10-20 12:15 | 10.5869 | 1.2955 | 3.883
2013-10-20 12:30 | 10.586 | 1.2881 | 3.925
2013-10-20 12:45 | 10.587 | 1.293 | 3.957
2013-10-20 13:00 | 10.5861 | 1.2896 | 3.996
2013-10-20 13:15 | 10.5875 | 1.2913 | 4.037
2013-10-20 13:30 | 10.5901 | 1.2903 | 4.064
2013-10-20 13:45 | 10.5892 | 1.2925 | 4.107
2013-10-20 14:00 | 10.5888 | 1.2909 | 4.145
2013-10-20 14:15 | 10.5904 | 1.2957 | 4.184
2013-10-20 14:30 | 10.5923 | 1.2984 | 4.228
2013-10-20 14:45 | 10.5925 | 1.3035 | 4.282
2013-10-20 15:00 | 10.5916 | 1.2985 | 4.295
2013-10-20 15:15 | 10.5909 | 1.2941 | 4.309
2013-10-20 15:30 | 10.5933 | 1.3018 | 4.34
2013-10-20 15:45 | 10.5905 | 1.2926 | 4.35
2013-10-20 16:00 | 10.5911 | 1.2933 | 4.331
2013-10-20 16:15 | 10.5918 | 1.2908 | 4.324
2013-10-20 16:30 | 10.5919 | 1.2929 | 4.318
2013-10-20 16:45 | 10.5917 | 1.2891 | 4.298
2013-10-20 17:00 | 10.5912 | 1.2806 | 4.291
2013-10-20 17:15 | 10.5922 | 1.2767 | 4.267
2013-10-20 17:30 | 10.5915 | 1.2712 | 4.263
2013-10-20 17:45 | 10.5923 | 1.2733 | 4.241
2013-10-20 18:00 | 10.5938 | 1.2784 | 4.218
2013-10-20 18:15 | 10.5943 | 1.2729 | 4.184
2013-10-20 18:30 | 10.5965 | 1.2782 | 4.163
2013-10-20 18:45 | 10.597 | 1.277 | 4.164
2013-10-20 19:00 | 10.5952 | 1.2651 | 4.112
2013-10-20 19:15 | 10.5977 | 1.2691 | 4.062
2013-10-20 19:30 | 10.5979 | 1.2655 | 4.013
2013-10-20 19:45 | 10.5969 | 1.2647 | 3.982
2013-10-20 20:00 | 10.5973 | 1.2627 | 3.967
2013-10-20 20:15 | 10.597 | 1.2528 | 3.954
2013-10-20 20:30 | 10.5993 | 1.2588 | 3.935
2013-10-20 20:45 | 10.5988 | 1.2547 | 3.919
2013-10-20 21:00 | 10.5989 | 1.2513 | 3.899
2013-10-20 21:15 | 10.5997 | 1.2536 | 3.885
2013-10-20 21:30 | 10.6004 | 1.2532 | 3.871
2013-10-20 21:45 | 10.6017 | 1.2568 | 3.861
2013-10-20 22:00 | 10.5999 | 1.2455 | 3.848
2013-10-20 22:15 | 10.6017 | 1.2467 | 3.836
2013-10-20 22:30 | 10.5991 | 1.2325 | 3.813
2013-10-20 22:45 | 10.5991 | 1.2292 | 3.779
2013-10-20 23:00 | 10.6017 | 1.237 | 3.737
2013-10-20 23:15 | 10.6017 | 1.2343 | 3.692
2013-10-20 23:30 | 10.6011 | 1.2277 | 3.657
2013-10-20 23:45 | 10.6014 | 1.223 | 3.636
2013-10-21 | 10.6017 | 1.2206 | 3.621
2013-10-21 00:15 | 10.6011 | 1.2126 | 3.613
2013-10-21 00:30 | 10.6032 | 1.2242 | 3.603
2013-10-21 00:45 | 10.6023 | 1.2196 | 3.591
2013-10-21 01:00 | 10.6026 | 1.2155 | 3.577
2013-10-21 01:15 | 10.6058 | 1.222 | 3.566
2013-10-21 01:30 | 10.6012 | 1.2032 | 3.555
2013-10-21 01:45 | 10.6022 | 1.2078 | 3.539
2013-10-21 02:00 | 10.6029 | 1.2108 | 3.515
2013-10-21 02:15 | 10.605 | 1.21 | 3.491
2013-10-21 02:30 | 10.6014 | 1.1998 | 3.476
2013-10-21 02:45 | 10.6026 | 1.2004 | 3.463
2013-10-21 03:00 | 10.6005 | 1.1939 | 3.451
2013-10-21 03:15 | 10.6038 | 1.2034 | 3.441
2013-10-21 03:30 | 10.6016 | 1.1975 | 3.431
2013-10-21 03:45 | 10.6022 | 1.1968 | 3.419
2013-10-21 04:00 | 10.6028 | 1.1994 | 3.411
2013-10-21 04:15 | 10.6015 | 1.1931 | 3.394
2013-10-21 04:30 | 10.5994 | 1.1836 | 3.377
2013-10-21 04:45 | 10.6 | 1.1839 | 3.359
2013-10-21 05:00 | 10.5999 | 1.1875 | 3.343
2013-10-21 05:15 | 10.5989 | 1.1802 | 3.321
2013-10-21 05:30 | 10.5981 | 1.1719 | 3.303
2013-10-21 05:45 | 10.5999 | 1.1765 | 3.285
2013-10-21 06:00 | 10.5961 | 1.1617 | 3.271
2013-10-21 06:15 | 10.5966 | 1.1626 | 3.249
2013-10-21 06:30 | 10.5972 | 1.1596 | 3.229
2013-10-21 06:45 | 10.5974 | 1.1545 | 3.204
2013-10-21 07:00 | 10.5967 | 1.1499 | 3.183
2013-10-21 07:15 | 10.5983 | 1.1555 | 3.158
2013-10-21 07:30 | 10.5973 | 1.1562 | 3.137
2013-10-21 07:45 | 10.5977 | 1.1559 | 3.117
2013-10-21 08:00 | 10.5982 | 1.1538 | 3.103
2013-10-21 08:15 | 10.5953 | 1.1416 | 3.091
2013-10-21 08:30 | 10.5963 | 1.1425 | 3.062
2013-10-21 08:45 | 10.5944 | 1.132 | 3.026
2013-10-21 09:00 | 10.5951 | 1.1292 | 3.006
2013-10-21 09:15 | 10.596 | 1.1292 | 2.996
2013-10-21 09:30 | 10.5948 | 1.1215 | 2.979
2013-10-21 09:45 | 10.5941 | 1.1169 | 2.956
2013-10-21 10:00 | 10.5985 | 1.133 | 2.935
2013-10-21 10:15 | 10.5977 | 1.128 | 2.919
2013-10-21 10:30 | 10.6 | 1.1299 | 2.902
2013-10-21 10:45 | 10.6004 | 1.1299 | 2.901
2013-10-21 11:00 | 10.6006 | 1.1292 | 2.916
2013-10-21 11:15 | 10.6002 | 1.1275 | 2.954
2013-10-21 11:30 | 10.5994 | 1.1212 | 2.99
2013-10-21 11:45 | 10.6013 | 1.1261 | 3.062
2013-10-21 12:00 | 10.6001 | 1.1202 | 3.112
2013-10-21 12:15 | 10.6022 | 1.1224 | 3.179
2013-10-21 12:30 | 10.6013 | 1.1164 | 3.286
2013-10-21 12:45 | 10.6031 | 1.1216 | 3.381
2013-10-21 13:00 | 10.6022 | 1.121 | 3.489
2013-10-21 13:15 | 10.6024 | 1.1257 | 3.554
2013-10-21 13:30 | 10.603 | 1.1243 | 3.641
2013-10-21 13:45 | 10.6044 | 1.1319 | 3.697
2013-10-21 14:00 | 10.6016 | 1.1231 | 3.728
2013-10-21 14:15 | 10.6022 | 1.125 | 3.755
2013-10-21 14:30 | 10.6014 | 1.1211 | 3.734
2013-10-21 14:45 | 10.5991 | 1.1139 | 3.741
2013-10-21 15:00 | 10.6015 | 1.1227 | 3.73
2013-10-21 15:15 | 10.6015 | 1.1251 | 3.716
2013-10-21 15:30 | 10.5998 | 1.1219 | 3.69
2013-10-21 15:45 | 10.5976 | 1.1153 | 3.668
2013-10-21 16:00 | 10.6003 | 1.1258 | 3.654
2013-10-21 16:15 | 10.5963 | 1.1094 | 3.626
2013-10-21 16:30 | 10.5944 | 1.1035 | 3.593
2013-10-21 16:45 | 10.5953 | 1.1071 | 3.547
2013-10-21 17:00 | 10.5946 | 1.1021 | 3.523
2013-10-21 17:15 | 10.5954 | 1.1078 | 3.485
2013-10-21 17:30 | 10.5943 | 1.1021 | 3.429
2013-10-21 17:45 | 10.5939 | 1.0988 | 3.39
2013-10-21 18:00 | 10.5944 | 1.0958 | 3.345
2013-10-21 18:15 | 10.5939 | 1.0928 | 3.307
2013-10-21 18:30 | 10.5928 | 1.0872 | 3.254
2013-10-21 18:45 | 10.5927 | 1.0828 | 3.226
2013-10-21 19:00 | 10.5921 | 1.0825 | 3.188
2013-10-21 19:15 | 10.5931 | 1.0881 | 3.176
2013-10-21 19:30 | 10.5936 | 1.0881 | 3.157
2013-10-21 19:45 | 10.5947 | 1.0874 | 3.121
2013-10-21 20:00 | 10.5927 | 1.0828 | 3.078
2013-10-21 20:15 | 10.592 | 1.0815 | 3.027
2013-10-21 20:30 | 10.5917 | 1.0768 | 2.982
2013-10-21 20:45 | 10.5905 | 1.0749 | 2.941
2013-10-21 21:00 | 10.5882 | 1.0654 | 2.914
2013-10-21 21:15 | 10.589 | 1.0697 | 2.882
2013-10-21 21:30 | 10.5867 | 1.0588 | 2.86
2013-10-21 21:45 | 10.5875 | 1.0607 | 2.826
2013-10-21 22:00 | 10.5862 | 1.0564 | 2.796
2013-10-21 22:15 | 10.585 | 1.0488 | 2.771
2013-10-21 22:30 | 10.585 | 1.0539 | 2.736
2013-10-21 22:45 | 10.5854 | 1.0558 | 2.722
2013-10-21 23:00 | 10.5842 | 1.0542 | 2.715
2013-10-21 23:15 | 10.5855 | 1.0538 | 2.712
2013-10-21 23:30 | 10.5825 | 1.044 | 2.709
2013-10-21 23:45 | 10.5843 | 1.0532 | 2.7
2013-10-22 | 10.5813 | 1.0454 | 2.695
2013-10-22 00:15 | 10.5824 | 1.0503 | 2.691
2013-10-22 00:30 | 10.581 | 1.0498 | 2.685
2013-10-22 00:45 | 10.5808 | 1.0491 | 2.68
2013-10-22 01:00 | 10.5781 | 1.0379 | 2.679
2013-10-22 01:15 | 10.5778 | 1.0299 | 2.679
2013-10-22 01:30 | 10.5753 | 1.0113 | 2.678
2013-10-22 01:45 | 10.5753 | 1.01 | 2.67
2013-10-22 02:00 | 10.5745 | 1.006 | 2.669
2013-10-22 02:15 | 10.5738 | 1.0003 | 2.665
2013-10-22 02:30 | 10.5756 | 0.99921 | 2.668
2013-10-22 02:45 | 10.576 | 0.99114 | 2.668
2013-10-22 03:00 | 10.5762 | 0.98911 | 2.658
2013-10-22 03:15 | 10.577 | 0.98336 | 2.647
2013-10-22 03:30 | 10.5791 | 0.9869 | 2.641
2013-10-22 03:45 | 10.5804 | 0.9915 | 2.638
2013-10-22 04:00 | 10.5782 | 0.98394 | 2.635
2013-10-22 04:15 | 10.5807 | 0.99013 | 2.628
2013-10-22 04:30 | 10.5821 | 0.99104 | 2.618
2013-10-22 04:45 | 10.581 | 0.98743 | 2.613
2013-10-22 05:00 | 10.5814 | 0.9864 | 2.606
2013-10-22 05:15 | 10.5804 | 0.9801 | 2.601
2013-10-22 05:30 | 10.5817 | 0.97967 | 2.59
2013-10-22 05:45 | 10.5802 | 0.9714 | 2.579
2013-10-22 06:00 | 10.5825 | 0.97693 | 2.564
2013-10-22 06:15 | 10.5804 | 0.96736 | 2.539
2013-10-22 06:30 | 10.582 | 0.96691 | 2.512
2013-10-22 06:45 | 10.581 | 0.95659 | 2.491
2013-10-22 07:00 | 10.5821 | 0.9545 | 2.469
2013-10-22 07:15 | 10.5827 | 0.94977 | 2.454
2013-10-22 07:30 | 10.5849 | 0.9543 | 2.44
2013-10-22 07:45 | 10.5864 | 0.95085 | 2.421
2013-10-22 08:00 | 10.5874 | 0.95011 | 2.386
2013-10-22 08:15 | 10.5883 | 0.95272 | 2.361
2013-10-22 08:30 | 10.5883 | 0.95038 | 2.349
2013-10-22 08:45 | 10.5911 | 0.95621 | 2.34
2013-10-22 09:00 | 10.5914 | 0.95116 | 2.334
2013-10-22 09:15 | 10.5903 | 0.9432 | 2.325
2013-10-22 09:30 | 10.5925 | 0.94606 | 2.318
2013-10-22 09:45 | 10.5929 | 0.94435 | 2.311
2013-10-22 10:00 | 10.5953 | 0.95256 | 2.309
2013-10-22 10:15 | 10.5958 | 0.95085 | 2.305
2013-10-22 10:30 | 10.5958 | 0.95085 | 2.304
2013-10-22 10:45 | 10.5956 | 0.95053 | 2.316
2013-10-22 11:00 | 10.5945 | 0.9439 | 2.331
2013-10-22 11:15 | 10.5943 | 0.9409 | 2.346
2013-10-22 11:30 | 10.5944 | 0.94123 | 2.368
2013-10-22 11:45 | 10.5938 | 0.93993 | 2.405
2013-10-22 12:00 | 10.5935 | 0.93727 | 2.44
2013-10-22 12:15 | 10.5948 | 0.94355 | 2.468
2013-10-22 12:30 | 10.5934 | 0.93996 | 2.556
2013-10-22 12:45 | 10.593 | 0.93798 | 2.669
2013-10-22 13:00 | 10.5919 | 0.93738 | 2.751
2013-10-22 13:15 | 10.5928 | 0.94067 | 2.811
2013-10-22 13:30 | 10.5922 | 0.94038 | 2.882
2013-10-22 13:45 | 10.5912 | 0.94011 | 2.915
2013-10-22 14:00 | 10.587 | 0.92935 | 2.977
2013-10-22 14:15 | 10.5903 | 0.94286 | 3.087
2013-10-22 14:30 | 10.5881 | 0.93497 | 3.115
2013-10-22 14:45 | 10.5871 | 0.93303 | 3.197
2013-10-22 15:00 | 10.5841 | 0.9262 | 3.205
2013-10-22 15:15 | 10.5822 | 0.92098 | 3.241
2013-10-22 15:30 | 10.5828 | 0.92529 | 3.214
2013-10-22 15:45 | 10.5808 | 0.92108 | 3.195
2013-10-22 16:00 | 10.5795 | 0.92083 | 3.168
2013-10-22 16:15 | 10.5789 | 0.91719 | 3.157
2013-10-22 16:30 | 10.5759 | 0.9107 | 3.177
2013-10-22 16:45 | 10.5727 | 0.90623 | 3.168
2013-10-22 17:00 | 10.5731 | 0.90754 | 3.15
2013-10-22 17:15 | 10.5697 | 0.89974 | 3.093
2013-10-22 17:30 | 10.5682 | 0.8965 | 3.062
2013-10-22 17:45 | 10.5668 | 0.89693 | 3.002
2013-10-22 18:00 | 10.5639 | 0.89244 | 2.951
2013-10-22 18:15 | 10.5635 | 0.89649 | 2.897
2013-10-22 18:30 | 10.5615 | 0.89328 | 2.853
2013-10-22 18:45 | 10.5593 | 0.88908 | 2.81
2013-10-22 19:00 | 10.5581 | 0.88347 | 2.773
2013-10-22 19:15 | 10.5551 | 0.87865 | 2.743
2013-10-22 19:30 | 10.5526 | 0.87313 | 2.708
2013-10-22 19:45 | 10.5487 | 0.86 | 2.67
2013-10-22 20:00 | 10.5482 | 0.86205 | 2.645
2013-10-22 20:15 | 10.5486 | 0.86604 | 2.615
2013-10-22 20:30 | 10.5449 | 0.85793 | 2.583
2013-10-22 20:45 | 10.544 | 0.859 | 2.545
2013-10-22 21:00 | 10.5431 | 0.85839 | 2.498
2013-10-22 21:15 | 10.5414 | 0.85683 | 2.448
2013-10-22 21:30 | 10.539 | 0.85298 | 2.389
2013-10-22 21:45 | 10.535 | 0.84522 | 2.335
2013-10-22 22:00 | 10.5348 | 0.85093 | 2.284
2013-10-22 22:15 | 10.5319 | 0.84444 | 2.231
2013-10-22 22:30 | 10.5304 | 0.84287 | 2.185
2013-10-22 22:45 | 10.5292 | 0.84396 | 2.139
2013-10-22 23:00 | 10.5255 | 0.83785 | 2.093
2013-10-22 23:15 | 10.5241 | 0.84063 | 2.047
2013-10-22 23:30 | 10.5235 | 0.84671 | 2.001
2013-10-22 23:45 | 10.5208 | 0.84221 | 1.959
2013-10-23 | 10.5189 | 0.84167 | 1.918
2013-10-23 00:15 | 10.517 | 0.84348 | 1.879
2013-10-23 00:30 | 10.5141 | 0.84134 | 1.839
2013-10-23 00:45 | 10.5127 | 0.84613 | 1.803
2013-10-23 01:00 | 10.5097 | 0.84266 | 1.768
2013-10-23 01:15 | 10.5069 | 0.83984 | 1.724
2013-10-23 01:30 | 10.5038 | 0.83738 | 1.689
2013-10-23 01:45 | 10.502 | 0.83717 | 1.654
2013-10-23 02:00 | 10.4999 | 0.83598 | 1.617
2013-10-23 02:15 | 10.4989 | 0.84041 | 1.574
2013-10-23 02:30 | 10.4955 | 0.83562 | 1.537
2013-10-23 02:45 | 10.494 | 0.84176 | 1.507
2013-10-23 03:00 | 10.491 | 0.8403 | 1.477
2013-10-23 03:15 | 10.4892 | 0.84378 | 1.444
2013-10-23 03:30 | 10.4858 | 0.84 | 1.415
2013-10-23 03:45 | 10.4849 | 0.8461 | 1.382
2013-10-23 04:00 | 10.4808 | 0.84035 | 1.343
2013-10-23 04:15 | 10.4766 | 0.83562 | 1.325
2013-10-23 04:30 | 10.474 | 0.83212 | 1.299
2013-10-23 04:45 | 10.4707 | 0.82733 | 1.273
2013-10-23 05:00 | 10.4691 | 0.83579 | 1.238
2013-10-23 05:15 | 10.4661 | 0.83855 | 1.203
2013-10-23 05:30 | 10.4641 | 0.84167 | 1.179
2013-10-23 05:45 | 10.4616 | 0.83743 | 1.154
2013-10-23 06:00 | 10.4562 | 0.82846 | 1.118
2013-10-23 06:15 | 10.453 | 0.82641 | 1.082
2013-10-23 06:30 | 10.4497 | 0.81923 | 1.049
2013-10-23 06:45 | 10.4488 | 0.82137 | 1.014
2013-10-23 07:00 | 10.4437 | 0.80974 | 0.978
2013-10-23 07:15 | 10.4414 | 0.80906 | 0.943
2013-10-23 07:30 | 10.4398 | 0.80793 | 0.92
2013-10-23 07:45 | 10.4372 | 0.80292 | 0.894
2013-10-23 08:00 | 10.4347 | 0.8029 | 0.861
2013-10-23 08:15 | 10.4339 | 0.80497 | 0.823
2013-10-23 08:30 | 10.4304 | 0.79724 | 0.793
2013-10-23 08:45 | 10.429 | 0.79523 | 0.765
2013-10-23 09:00 | 10.4269 | 0.79497 | 0.737
2013-10-23 09:15 | 10.4257 | 0.79905 | 0.713
2013-10-23 09:30 | 10.4222 | 0.79051 | 0.698
2013-10-23 09:45 | 10.4201 | 0.78996 | 0.673
2013-10-23 10:00 | 10.4184 | 0.79008 | 0.657
2013-10-23 10:15 | 10.4144 | 0.78282 | 0.648
2013-10-23 10:30 | 10.4123 | 0.77801 | 0.655
2013-10-23 10:45 | 10.4111 | 0.77897 | 0.667
2013-10-23 11:00 | 10.408 | 0.77329 | 0.7
2013-10-23 11:15 | 10.4071 | 0.7711 | 0.749
2013-10-23 11:30 | 10.4059 | 0.7724 | 0.81
2013-10-23 11:45 | 10.403 | 0.77136 | 0.866
2013-10-23 12:00 | 10.3998 | 0.76914 | 0.939
2013-10-23 12:15 | 10.3999 | 0.77768 | 1.021
2013-10-23 12:30 | 10.3985 | 0.775 | 1.108
2013-10-23 12:45 | 10.3954 | 0.77287 | 1.2
2013-10-23 13:00 | 10.3914 | 0.7623 | 1.291
2013-10-23 13:15 | 10.3894 | 0.76576 | 1.385
2013-10-23 13:30 | 10.3866 | 0.75761 | 1.486
2013-10-23 13:45 | 10.3867 | 0.75972 | 1.572
2013-10-23 14:00 | 10.3845 | 0.75766 | 1.648
2013-10-23 14:15 | 10.381 | 0.75399 | 1.729
2013-10-23 14:30 | 10.3811 | 0.75706 | 1.792
2013-10-23 14:45 | 10.3792 | 0.75381 | 1.833
2013-10-23 15:00 | 10.3778 | 0.75257 | 1.87
2013-10-23 15:15 | 10.374 | 0.74138 | 1.902
2013-10-23 15:30 | 10.3741 | 0.74482 | 1.927
2013-10-23 15:45 | 10.3717 | 0.73386 | 1.932
2013-10-23 16:00 | 10.37 | 0.72976 | 1.939
2013-10-23 16:15 | 10.371 | 0.73247 | 1.914
2013-10-23 16:30 | 10.3683 | 0.7207 | 1.887
2013-10-23 16:45 | 10.3689 | 0.71992 | 1.84
2013-10-23 17:00 | 10.3679 | 0.71476 | 1.788
2013-10-23 17:15 | 10.3676 | 0.70231 | 1.725
2013-10-23 17:30 | 10.3654 | 0.69137 | 1.648
2013-10-23 17:45 | 10.3658 | 0.69402 | 1.578
2013-10-23 18:00 | 10.3643 | 0.68552 | 1.486
2013-10-23 18:15 | 10.3673 | 0.68688 | 1.408
2013-10-23 18:30 | 10.3676 | 0.6829 | 1.319
2013-10-23 18:45 | 10.3647 | 0.66162 | 1.231
2013-10-23 19:00 | 10.3644 | 0.65675 | 1.156
2013-10-23 19:15 | 10.3657 | 0.66018 | 1.085
2013-10-23 19:30 | 10.3658 | 0.65189 | 1.019
2013-10-23 19:45 | 10.3679 | 0.65462 | 0.95
2013-10-23 20:00 | 10.3684 | 0.6567 | 0.888
2013-10-23 20:15 | 10.3657 | 0.63004 | 0.833
2013-10-23 20:30 | 10.3683 | 0.62754 | 0.769
2013-10-23 20:45 | 10.37 | 0.61747 | 0.717
2013-10-23 21:00 | 10.366 | 0.61028 | 0.657
2013-10-23 21:15 | 10.3698 | 0.6145 | 0.611
2013-10-23 21:30 | 10.3718 | 0.61121 | 0.56
2013-10-23 21:45 | 10.3761 | 0.63892 | 0.518
2013-10-23 22:00 | 10.3762 | 0.63717 | 0.461
2013-10-23 22:15 | 10.3767 | 0.63892 | 0.418
2013-10-23 22:30 | 10.3788 | 0.64001 | 0.365
2013-10-23 22:45 | 10.3723 | 0.60728 | 0.316
2013-10-23 23:00 | 10.3723 | 0.61094 | 0.275
2013-10-23 23:15 | 10.3725 | 0.61102 | 0.233
2013-10-23 23:30 | 10.3737 | 0.61898 | 0.191
2013-10-23 23:45 | 10.375 | 0.6209 | 0.15
2013-10-24 | 10.372 | 0.61488 | 0.11
2013-10-24 00:15 | 10.3719 | 0.62156 | 0.077
2013-10-24 00:30 | 10.3691 | 0.60412 | 0.038
2013-10-24 00:45 | 10.3699 | 0.60122 | 0.012
2013-10-24 01:00 | 10.3673 | 0.59202 | -0.008
2013-10-24 01:15 | 10.3651 | 0.58168 | -0.023
2013-10-24 01:30 | 10.3641 | 0.58306 | -0.027
2013-10-24 01:45 | 10.3657 | 0.59025 | -0.03
2013-10-24 02:00 | 10.3649 | 0.58703 | -0.036
2013-10-24 02:15 | 10.3646 | 0.5843 | -0.038
2013-10-24 02:30 | 10.3637 | 0.58607 | -0.04
2013-10-24 02:45 | 10.3596 | 0.57131 | -0.039
2013-10-24 03:00 | 10.3607 | 0.5704 | -0.036
2013-10-24 03:15 | 10.3586 | 0.56927 | -0.036
2013-10-24 03:30 | 10.3572 | 0.57041 | -0.036
2013-10-24 03:45 | 10.3545 | 0.56681 | -0.036
2013-10-24 04:00 | 10.3565 | 0.58209 | -0.035
2013-10-24 04:15 | 10.3531 | 0.5704 | -0.036
2013-10-24 04:30 | 10.3523 | 0.57116 | -0.034
2013-10-24 04:45 | 10.3484 | 0.55629 | -0.037
2013-10-24 05:00 | 10.343 | 0.53652 | -0.036
2013-10-24 05:15 | 10.3432 | 0.53118 | -0.034
2013-10-24 05:30 | 10.3425 | 0.52479 | -0.034
2013-10-24 05:45 | 10.3401 | 0.50344 | -0.037
2013-10-24 06:00 | 10.3414 | 0.49782 | -0.033
2013-10-24 06:15 | 10.345 | 0.50571 | -0.035
2013-10-24 06:30 | 10.3453 | 0.51122 | -0.033
2013-10-24 06:45 | 10.3481 | 0.52349 | -0.03
2013-10-24 07:00 | 10.3519 | 0.53847 | -0.026
2013-10-24 07:15 | 10.3531 | 0.55005 | -0.025
2013-10-24 07:30 | 10.3517 | 0.55404 | -0.026
2013-10-24 07:45 | 10.3502 | 0.54785 | -0.026
2013-10-24 08:00 | 10.3492 | 0.54185 | -0.027
2013-10-24 08:15 | 10.3459 | 0.53052 | -0.028
2013-10-24 08:30 | 10.341 | 0.51206 | -0.028
2013-10-24 08:45 | 10.3407 | 0.49496 | -0.028
2013-10-24 09:00 | 10.3401 | 0.48799 | -0.027
2013-10-24 09:15 | 10.338 | 0.47584 | -0.025
2013-10-24 09:30 | 10.3374 | 0.4671 | -0.024
2013-10-24 09:45 | 10.3403 | 0.49676 | -0.024
2013-10-24 10:00 | 10.3399 | 0.48261 | -0.023
2013-10-24 10:15 | 10.342 | 0.4963 | -0.023
2013-10-24 10:30 | 10.3433 | 0.49551 | -0.022
2013-10-24 10:45 | 10.3338 | 0.4816 | -0.021
2013-10-24 11:00 | 10.337 | 0.50893 | -0.022
2013-10-24 11:15 | 10.3347 | 0.50685 | -0.021
2013-10-24 11:30 | 10.3338 | 0.50436 | -0.022
2013-10-24 11:45 | 10.3265 | 0.48319 | -0.022
2013-10-24 12:00 | 10.32 | 0.45737 | -0.021
2013-10-24 12:15 | 10.3182 | 0.4515 | -0.02
2013-10-24 12:30 | 10.3149 | 0.44004 | -0.019
2013-10-24 12:45 | 10.315 | 0.44211 | -0.021
2013-10-24 13:00 | 10.314 | 0.44245 | -0.021
2013-10-24 13:15 | 10.3118 | 0.44029 | -0.022
2013-10-24 13:30 | 10.3114 | 0.44106 | -0.022
2013-10-24 13:45 | 10.3113 | 0.44784 | -0.022
2013-10-24 14:00 | 10.3081 | 0.44364 | -0.019
2013-10-24 14:15 | 10.3065 | 0.43068 | -0.017
2013-10-24 14:30 | 10.3052 | 0.42159 | -0.016
2013-10-24 14:45 | 10.3011 | 0.41098 | -0.016
2013-10-24 15:00 | 10.2998 | 0.40809 | -0.016
2013-10-24 15:15 | 10.3017 | 0.41986 | -0.015
2013-10-24 15:30 | 10.3017 | 0.43963 | -0.016
2013-10-24 15:45 | 10.301 | 0.45339 | -0.016
2013-10-24 16:00 | 10.2993 | 0.46303 | -0.012
2013-10-24 16:15 | 10.2986 | 0.46949 | -0.012
2013-10-24 16:30 | 10.2919 | 0.45635 | -0.009
2013-10-24 16:45 | 10.2875 | 0.44279 | -0.01
2013-10-24 17:00 | 10.2829 | 0.43886 | -0.008
2013-10-24 17:15 | 10.2801 | 0.42783 | -0.008
2013-10-24 17:30 | 10.2766 | 0.41366 | -0.008
2013-10-24 17:45 | 10.2771 | 0.41929 | -0.012
2013-10-24 18:00 | 10.2731 | 0.41026 | -0.013
2013-10-24 18:15 | 10.2732 | 0.38987 | -0.013
2013-10-24 18:30 | 10.2751 | 0.40214 | -0.012
2013-10-24 18:45 | 10.2724 | 0.39894 | -0.013
2013-10-24 19:00 | 10.2722 | 0.39561 | -0.015
2013-10-24 19:15 | 10.2764 | 0.40845 | -0.011
2013-10-24 19:30 | 10.2746 | 0.40965 | -0.011
2013-10-24 19:45 | 10.2723 | 0.4201 | -0.011
2013-10-24 20:00 | 10.2712 | 0.40912 | -0.012
2013-10-24 20:15 | 10.2713 | 0.4076 | -0.013
2013-10-24 20:30 | 10.2679 | 0.39474 | -0.01
2013-10-24 20:45 | 10.2611 | 0.37243 | -0.012
2013-10-24 21:00 | 10.2631 | 0.38046 | -0.011
2013-10-24 21:15 | 10.2622 | 0.37014 | -0.009
2013-10-24 21:30 | 10.2632 | 0.37184 | -0.008
2013-10-24 21:45 | 10.2641 | 0.36139 | -0.008
2013-10-24 22:00 | 10.2632 | 0.35957 | -0.004
2013-10-24 22:15 | 10.2655 | 0.36326 | -0.005
2013-10-24 22:30 | 10.2647 | 0.37029 | -0.004
2013-10-24 22:45 | 10.2703 | 0.38518 | -0.002
2013-10-24 23:00 | 10.2698 | 0.3815 | -0.004
2013-10-24 23:15 | 10.2701 | 0.38077 | -0.002
2013-10-24 23:30 | 10.2674 | 0.36561 | -0.002
2013-10-24 23:45 | 10.268 | 0.36812 | -0.002
2013-10-25 | 10.2675 | 0.36111 | -0.002
2013-10-25 00:15 | 10.2681 | 0.36388 | -0.003
2013-10-25 00:30 | 10.2687 | 0.3556 | -0.003
2013-10-25 00:45 | 10.2671 | 0.34324 | -0.005
2013-10-25 01:00 | 10.2686 | 0.34347 | -0.005
2013-10-25 01:15 | 10.2671 | 0.34116 | -0.004
2013-10-25 01:30 | 10.268 | 0.33986 | -0.004
2013-10-25 01:45 | 10.2687 | 0.33773 | -0.005
2013-10-25 02:00 | 10.2691 | 0.32979 | -0.004
2013-10-25 02:15 | 10.2672 | 0.3194 | -0.006
2013-10-25 02:30 | 10.2676 | 0.31428 | -0.004
2013-10-25 02:45 | 10.2667 | 0.30201 | -0.004
2013-10-25 03:00 | 10.2684 | 0.30711 | -0.004
2013-10-25 03:15 | 10.2672 | 0.29734 | -0.003
2013-10-25 03:30 | 10.2685 | 0.29765 | -0.003
2013-10-25 03:45 | 10.2694 | 0.30242 | -0.002
2013-10-25 04:00 | 10.2683 | 0.29586 | -0.001
2013-10-25 04:15 | 10.2694 | 0.29933 | -0.001
2013-10-25 04:30 | 10.2698 | 0.29552 | -0.001
2013-10-25 04:45 | 10.2678 | 0.2859 | 0
2013-10-25 05:00 | 10.2677 | 0.27767 | 0
2013-10-25 05:15 | 10.2665 | 0.27363 | 0
2013-10-25 05:30 | 10.2656 | 0.26897 | 0
2013-10-25 05:45 | 10.2658 | 0.26399 | 0.001
2013-10-25 06:00 | 10.2673 | 0.2667 | 0.003
2013-10-25 06:15 | 10.2658 | 0.25541 | -0.003
2013-10-25 06:30 | 10.2659 | 0.25259 | -0.004
2013-10-25 06:45 | 10.2673 | 0.25084 | -0.004
2013-10-25 07:00 | 10.2677 | 0.24606 | -0.003
2013-10-25 07:15 | 10.2691 | 0.24844 | -0.003
2013-10-25 07:30 | 10.2696 | 0.24354 | -0.004
2013-10-25 07:45 | 10.272 | 0.25229 | -0.005
2013-10-25 08:00 | 10.2732 | 0.2464 | -0.001
2013-10-25 08:15 | 10.2754 | 0.25037 | 0
2013-10-25 08:30 | 10.2781 | 0.25236 | 0.002
2013-10-25 08:45 | 10.2774 | 0.24513 | 0.003
2013-10-25 09:00 | 10.2806 | 0.24963 | 0.003
2013-10-25 09:15 | 10.2834 | 0.25171 | 0.003
2013-10-25 09:30 | 10.2839 | 0.24668 | 0.003
2013-10-25 09:45 | 10.2857 | 0.24511 | 0.004
2013-10-25 10:00 | 10.2871 | 0.2482 | 0.003
2013-10-25 10:15 | 10.288 | 0.24193 | 0.005
2013-10-25 10:30 | 10.2911 | 0.24892 | 0.006
2013-10-25 10:45 | 10.2925 | 0.25378 | 0.006
2013-10-25 11:00 | 10.293 | 0.25686 | 0.008
2013-10-25 11:15 | 10.2951 | 0.26057 | 0.01
2013-10-25 11:30 | 10.2964 | 0.26148 | 0.007
2013-10-25 11:45 | 10.2959 | 0.25649 | 0.008
2013-10-25 12:00 | 10.2955 | 0.25384 | 0.008
2013-10-25 12:15 | 10.2965 | 0.25108 | 0.009
2013-10-25 12:30 | 10.2967 | 0.25074 | 0.011
2013-10-25 12:45 | 10.2983 | 0.25666 | 0.012
2013-10-25 13:00 | 10.2995 | 0.25892 | 0.012
2013-10-25 13:15 | 10.3009 | 0.25714 | 0.012
2013-10-25 13:30 | 10.3018 | 0.25741 | 0.014
2013-10-25 13:45 | 10.3023 | 0.25939 | 0.018
2013-10-25 14:00 | 10.3032 | 0.26804 | 0.013
2013-10-25 14:15 | 10.3053 | 0.27359 | 0.014
2013-10-25 14:30 | 10.3066 | 0.27752 | 0.015
2013-10-25 14:45 | 10.3063 | 0.27486 | 0.017
2013-10-25 15:00 | 10.3049 | 0.26792 | 0.032
2013-10-25 15:15 | 10.3048 | 0.26089 | 0.035
2013-10-25 15:30 | 10.3046 | 0.26291 | 0.036
2013-10-25 15:45 | 10.3052 | 0.2622 | 0.048
2013-10-25 16:00 | 10.3057 | 0.25948 | 0.046
2013-10-25 16:15 | 10.3067 | 0.25874 | 0.035
2013-10-25 16:30 | 10.3065 | 0.24535 | 0.039
2013-10-25 16:45 | 10.3066 | 0.24266 | 0.035
2013-10-25 17:00 | 10.3068 | 0.23963 | 0.03
2013-10-25 17:15 | 10.3071 | 0.24028 | 0.024
2013-10-25 17:30 | 10.3093 | 0.23978 | 0.022
2013-10-25 17:45 | 10.3094 | 0.22805 | 0.025
2013-10-25 18:00 | 10.3111 | 0.22357 | 0.026
2013-10-25 18:15 | 10.3105 | 0.21121 | 0.024
2013-10-25 18:30 | 10.3112 | 0.20915 | 0.02
2013-10-25 18:45 | 10.3136 | 0.21166 | 0.021
2013-10-25 19:00 | 10.3158 | 0.20781 | 0.024
2013-10-25 19:15 | 10.3187 | 0.21029 | 0.025
2013-10-25 19:30 | 10.3203 | 0.20213 | 0.023
2013-10-25 19:45 | 10.3217 | 0.19533 | 0.018
2013-10-25 20:00 | 10.3252 | 0.19743 | 0.013
2013-10-25 20:15 | 10.3274 | 0.19761 | 0.008
2013-10-25 20:30 | 10.3305 | 0.19671 | 0.009
2013-10-25 20:45 | 10.3332 | 0.19753 | 0.01
2013-10-25 21:00 | 10.336 | 0.20068 | 0.008
2013-10-25 21:15 | 10.3373 | 0.19523 | 0.005
2013-10-25 21:30 | 10.3404 | 0.20037 | 0.004
2013-10-25 21:45 | 10.343 | 0.19985 | 0.004
2013-10-25 22:00 | 10.3443 | 0.19305 | 0.004
2013-10-25 22:15 | 10.3471 | 0.19319 | 0.003
2013-10-25 22:30 | 10.3493 | 0.18633 | 0.006
2013-10-25 22:45 | 10.3518 | 0.18515 | 0.01
2013-10-25 23:00 | 10.355 | 0.18626 | 0.011
2013-10-25 23:15 | 10.3582 | 0.18838 | 0.01
2013-10-25 23:30 | 10.3619 | 0.19046 | 0.008
2013-10-25 23:45 | 10.3647 | 0.19228 | 0.007
2013-10-26 | 10.3675 | 0.18973 | 0.006
2013-10-26 00:15 | 10.3703 | 0.19758 | 0.003
2013-10-26 00:30 | 10.3732 | 0.20206 | 0
2013-10-26 00:45 | 10.3756 | 0.20089 | -0.002
2013-10-26 01:00 | 10.3792 | 0.19896 | -0.003
2013-10-26 01:15 | 10.3805 | 0.19383 | -0.001
2013-10-26 01:30 | 10.3815 | 0.19544 | -0.001
2013-10-26 01:45 | 10.384 | 0.19292 | 0
2013-10-26 02:00 | 10.3874 | 0.19435 | 0.001
2013-10-26 02:15 | 10.3909 | 0.19779 | 0.001
2013-10-26 02:30 | 10.3914 | 0.19675 | 0.004
2013-10-26 02:45 | 10.3939 | 0.19892 | 0.004
2013-10-26 03:00 | 10.3972 | 0.20036 | 0.005
2013-10-26 03:15 | 10.3998 | 0.20219 | 0.005
2013-10-26 03:30 | 10.4013 | 0.19973 | 0.005
2013-10-26 03:45 | 10.4022 | 0.19665 | 0.005
2013-10-26 04:00 | 10.4046 | 0.18944 | 0.004
2013-10-26 04:15 | 10.4068 | 0.19096 | 0.006
2013-10-26 04:30 | 10.4093 | 0.19347 | 0.007
2013-10-26 04:45 | 10.4111 | 0.18798 | 0.006
2013-10-26 05:00 | 10.4143 | 0.19076 | 0.008
2013-10-26 05:15 | 10.4174 | 0.19222 | 0.008
2013-10-26 05:30 | 10.4175 | 0.1835 | 0.009
2013-10-26 05:45 | 10.4217 | 0.19761 | 0.009
2013-10-26 06:00 | 10.4231 | 0.20187 | 0.012
2013-10-26 06:15 | 10.4259 | 0.20737 | 0.015
2013-10-26 06:30 | 10.4284 | 0.21021 | 0.016
2013-10-26 06:45 | 10.429 | 0.20648 | 0.018
2013-10-26 07:00 | 10.4286 | 0.19545 | 0.018
2013-10-26 07:15 | 10.4294 | 0.19304 | 0.019
2013-10-26 07:30 | 10.4311 | 0.1889 | 0.018
2013-10-26 07:45 | 10.4332 | 0.19345 | 0.018
2013-10-26 08:00 | 10.4365 | 0.19891 | 0.018
2013-10-26 08:15 | 10.4377 | 0.19011 | 0.018
2013-10-26 08:30 | 10.4403 | 0.18892 | 0.018
2013-10-26 08:45 | 10.4404 | 0.17584 | 0.019
2013-10-26 09:00 | 10.4418 | 0.16971 | 0.02
2013-10-26 09:15 | 10.4467 | 0.17539 | 0.021
2013-10-26 09:30 | 10.4492 | 0.17119 | 0.022
2013-10-26 09:45 | 10.4534 | 0.18397 | 0.024
2013-10-26 10:00 | 10.4561 | 0.18243 | 0.03
2013-10-26 10:15 | 10.4593 | 0.18723 | 0.034
2013-10-26 10:30 | 10.4637 | 0.201 | 0.04
2013-10-26 10:45 | 10.4636 | 0.19766 | 0.047
2013-10-26 11:00 | 10.4675 | 0.21481 | 0.061
2013-10-26 11:15 | 10.469 | 0.21303 | 0.075
2013-10-26 11:30 | 10.4681 | 0.20706 | 0.092
2013-10-26 11:45 | 10.4697 | 0.20895 | 0.107
2013-10-26 12:00 | 10.4669 | 0.19742 | 0.107
2013-10-26 12:15 | 10.469 | 0.2147 | 0.117
2013-10-26 12:30 | 10.4696 | 0.21835 | 0.123
2013-10-26 12:45 | 10.4708 | 0.22597 | 0.117
2013-10-26 13:00 | 10.4706 | 0.23437 | 0.127
2013-10-26 13:15 | 10.4682 | 0.22817 | 0.133
2013-10-26 13:30 | 10.4673 | 0.22119 | 0.15
2013-10-26 13:45 | 10.4651 | 0.21129 | 0.15
2013-10-26 14:00 | 10.4641 | 0.2184 | 0.159
2013-10-26 14:15 | 10.4622 | 0.21451 | 0.171
2013-10-26 14:30 | 10.4648 | 0.23813 | 0.16
2013-10-26 14:45 | 10.4637 | 0.23016 | 0.16
2013-10-26 15:00 | 10.4603 | 0.22303 | 0.137
2013-10-26 15:15 | 10.4601 | 0.22237 | 0.131
2013-10-26 15:30 | 10.4563 | 0.21225 | 0.139
2013-10-26 15:45 | 10.4557 | 0.20961 | 0.164
2013-10-26 16:00 | 10.4546 | 0.20165 | 0.166
2013-10-26 16:15 | 10.4544 | 0.21373 | 0.148
2013-10-26 16:30 | 10.454 | 0.22381 | 0.123
2013-10-26 16:45 | 10.4532 | 0.22588 | 0.103
2013-10-26 17:00 | 10.4546 | 0.22008 | 0.09
2013-10-26 17:15 | 10.4508 | 0.19923 | 0.082
2013-10-26 17:30 | 10.447 | 0.18509 | 0.072
2013-10-26 17:45 | 10.4465 | 0.18412 | 0.062
2013-10-26 18:00 | 10.4485 | 0.20376 | 0.053
2013-10-26 18:15 | 10.4516 | 0.21393 | 0.044
2013-10-26 18:30 | 10.4522 | 0.22763 | 0.038
2013-10-26 18:45 | 10.4528 | 0.24032 | 0.034
2013-10-26 19:00 | 10.4491 | 0.23288 | 0.033
2013-10-26 19:15 | 10.4479 | 0.23497 | 0.031
2013-10-26 19:30 | 10.4458 | 0.22574 | 0.031
2013-10-26 19:45 | 10.4427 | 0.23333 | 0.029
2013-10-26 20:00 | 10.4425 | 0.23737 | 0.029
2013-10-26 20:15 | 10.4402 | 0.24792 | 0.028
2013-10-26 20:30 | 10.4421 | 0.26857 | 0.028
2013-10-26 20:45 | 10.4371 | 0.26255 | 0.028
2013-10-26 21:00 | 10.4359 | 0.26096 | 0.029
2013-10-26 21:15 | 10.4315 | 0.25658 | 0.029
2013-10-26 21:30 | 10.4266 | 0.25123 | 0.029
2013-10-26 21:45 | 10.4238 | 0.24842 | 0.028
2013-10-26 22:00 | 10.4237 | 0.24809 | 0.027
2013-10-26 22:15 | 10.4224 | 0.23377 | 0.028
2013-10-26 22:30 | 10.4182 | 0.21831 | 0.027
2013-10-26 22:45 | 10.4171 | 0.22844 | 0.028
2013-10-26 23:00 | 10.4181 | 0.23172 | 0.028
2013-10-26 23:15 | 10.4218 | 0.24621 | 0.029
2013-10-26 23:30 | 10.422 | 0.25726 | 0.029
2013-10-26 23:45 | 10.4191 | 0.24473 | 0.029
2013-10-27 | 10.4189 | 0.24675 | 0.03
2013-10-27 00:15 | 10.418 | 0.25587 | 0.029
2013-10-27 00:30 | 10.4153 | 0.25036 | 0.031
2013-10-27 00:45 | 10.4146 | 0.26482 | 0.031
2013-10-27 01:00 | 10.4143 | 0.25144 | 0.034
2013-10-27 01:15 | 10.4109 | 0.249 | 0.035
2013-10-27 01:30 | 10.4092 | 0.2394 | 0.035
2013-10-27 01:45 | 10.4046 | 0.2176 | 0.037
2013-10-27 02:00 | 10.408 | 0.23613 | 0.037
2013-10-27 02:15 | 10.4043 | 0.226 | 0.038
2013-10-27 02:30 | 10.4048 | 0.22194 | 0.038
2013-10-27 02:45 | 10.4068 | 0.21711 | 0.04
2013-10-27 03:00 | 10.4034 | 0.22338 | 0.041
2013-10-27 03:15 | 10.4032 | 0.20664 | 0.041
2013-10-27 03:30 | 10.4043 | 0.21192 | 0.043
2013-10-27 03:45 | 10.4075 | 0.23616 | 0.044
2013-10-27 04:00 | 10.4026 | 0.21875 | 0.044
2013-10-27 04:15 | 10.4066 | 0.23187 | 0.045
2013-10-27 04:30 | 10.4078 | 0.25056 | 0.045
2013-10-27 04:45 | 10.4036 | 0.23644 | 0.047
2013-10-27 05:00 | 10.4029 | 0.24118 | 0.058
2013-10-27 05:15 | 10.4036 | 0.24549 | 0.063
2013-10-27 05:30 | 10.4005 | 0.23431 | 0.064
2013-10-27 05:45 | 10.3985 | 0.22708 | 0.067
2013-10-27 06:00 | 10.3991 | 0.23173 | 0.068
2013-10-27 06:15 | 10.3981 | 0.2365 | 0.071
2013-10-27 06:30 | 10.3982 | 0.23884 | 0.071
2013-10-27 06:45 | 10.3986 | 0.24283 | 0.072
2013-10-27 07:00 | 10.3998 | 0.2518 | 0.07
2013-10-27 07:15 | 10.3981 | 0.25661 | 0.07
2013-10-27 07:30 | 10.3993 | 0.26122 | 0.068
2013-10-27 07:45 | 10.3979 | 0.25964 | 0.067
2013-10-27 08:00 | 10.3965 | 0.26141 | 0.066
2013-10-27 08:15 | 10.3948 | 0.26455 | 0.069
2013-10-27 08:30 | 10.3964 | 0.26846 | 0.07
2013-10-27 08:45 | 10.3939 | 0.26998 | 0.072
2013-10-27 09:00 | 10.3927 | 0.27208 | 0.075
2013-10-27 09:15 | 10.3899 | 0.27395 | 0.081
2013-10-27 09:30 | 10.391 | 0.2846 | 0.082
2013-10-27 09:45 | 10.3878 | 0.28483 | 0.084
2013-10-27 10:00 | 10.3865 | 0.29296 | 0.091
2013-10-27 10:15 | 10.3836 | 0.28814 | 0.094
2013-10-27 10:30 | 10.3828 | 0.29725 | 0.099
2013-10-27 10:45 | 10.3786 | 0.2952 | 0.105
2013-10-27 11:00 | 10.3755 | 0.29039 | 0.113
2013-10-27 11:15 | 10.3745 | 0.29013 | 0.12
2013-10-27 11:30 | 10.3709 | 0.28636 | 0.129
2013-10-27 11:45 | 10.3681 | 0.29259 | 0.14
2013-10-27 12:00 | 10.3661 | 0.28905 | 0.15
2013-10-27 12:15 | 10.3646 | 0.29318 | 0.156
2013-10-27 12:30 | 10.3632 | 0.29495 | 0.161
2013-10-27 12:45 | 10.3583 | 0.29631 | 0.164
2013-10-27 13:00 | 10.3572 | 0.29739 | 0.175
2013-10-27 13:15 | 10.3525 | 0.28968 | 0.175
2013-10-27 13:30 | 10.3518 | 0.30347 | 0.18
2013-10-27 13:45 | 10.3455 | 0.29219 | 0.184
2013-10-27 14:00 | 10.3441 | 0.31206 | 0.19
2013-10-27 14:15 | 10.3412 | 0.324 | 0.2
2013-10-27 14:30 | 10.3363 | 0.32435 | 0.202
2013-10-27 14:45 | 10.3332 | 0.32792 | 0.205
2013-10-27 15:00 | 10.3258 | 0.32007 | 0.206
2013-10-27 15:15 | 10.32 | 0.31545 | 0.211
2013-10-27 15:30 | 10.3143 | 0.30714 | 0.215
2013-10-27 15:45 | 10.31 | 0.30108 | 0.212
2013-10-27 16:00 | 10.3056 | 0.3042 | 0.216
2013-10-27 16:15 | 10.3006 | 0.30915 | 0.214
2013-10-27 16:30 | 10.2978 | 0.32229 | 0.217
2013-10-27 16:45 | 10.2959 | 0.31911 | 0.214
2013-10-27 17:00 | 10.291 | 0.3096 | 0.214
2013-10-27 17:15 | 10.2845 | 0.30054 | 0.226
2013-10-27 17:30 | 10.2785 | 0.29423 | 0.229
2013-10-27 17:45 | 10.2774 | 0.29685 | 0.233
2013-10-27 18:00 | 10.2772 | 0.30273 | 0.233
2013-10-27 18:15 | 10.2738 | 0.30844 | 0.247
2013-10-27 18:30 | 10.2704 | 0.29809 | 0.25
2013-10-27 18:45 | 10.2683 | 0.30712 | 0.256
2013-10-27 19:00 | 10.2675 | 0.31683 | 0.261
2013-10-27 19:15 | 10.2641 | 0.32465 | 0.262
2013-10-27 19:30 | 10.2648 | 0.33174 | 0.282
2013-10-27 19:45 | 10.2618 | 0.33621 | 0.287
2013-10-27 20:00 | 10.2581 | 0.32863 | 0.282
2013-10-27 20:15 | 10.2527 | 0.29811 | 0.292
2013-10-27 20:30 | 10.2532 | 0.30407 | 0.284
2013-10-27 20:45 | 10.2502 | 0.308 | 0.262
2013-10-27 21:00 | 10.25 | 0.30607 | 0.268
2013-10-27 21:15 | 10.2556 | 0.33695 | 0.273
2013-10-27 21:30 | 10.2552 | 0.34784 | 0.275
2013-10-27 21:45 | 10.2553 | 0.34502 | 0.298
2013-10-27 22:00 | 10.2555 | 0.35982 | 0.338
2013-10-27 22:15 | 10.2532 | 0.36863 | 0.335
2013-10-27 22:30 | 10.2505 | 0.36775 | 0.338
2013-10-27 22:45 | 10.2536 | 0.39679 | 0.333
2013-10-27 23:00 | 10.2507 | 0.39626 | 0.344
2013-10-27 23:15 | 10.2468 | 0.39744 | 0.326
2013-10-27 23:30 | 10.2445 | 0.38611 | 0.33
2013-10-27 23:45 | 10.24 | 0.39866 | 0.326
2013-10-28 | 10.2387 | 0.39899 | 0.315
2013-10-28 00:15 | 10.2345 | 0.37934 | 0.318
2013-10-28 00:30 | 10.2382 | 0.40114 | 0.314
2013-10-28 00:45 | 10.2292 | 0.389 | 0.354
2013-10-28 01:00 | 10.2283 | 0.38518 | 0.366
2013-10-28 01:15 | 10.2315 | 0.40594 | 0.385
2013-10-28 01:30 | 10.2312 | 0.42828 | 0.211
2013-10-28 01:45 | 10.2258 | 0.42206 | 0.254
2013-10-28 02:00 | 10.2257 | 0.45036 | 0.255
2013-10-28 02:15 | 10.2241 | 0.45577 | 0.266
2013-10-28 02:30 | 10.2187 | 0.44006 | 0.309
2013-10-28 02:45 | 10.2152 | 0.45426 | 0.322
2013-10-28 03:00 | 10.2087 | 0.44764 | 0.331
2013-10-28 03:15 | 10.207 | 0.4363 | 0.326
2013-10-28 03:30 | 10.2079 | 0.42219 | 0.312
2013-10-28 03:45 | 10.2026 | 0.43561 | 0.354
2013-10-28 04:00 | 10.2002 | 0.41238 | 0.445
2013-10-28 04:15 | 10.2019 | 0.42453 | 0.435
2013-10-28 04:30 | 10.2077 | 0.46954 | 0.434
2013-10-28 04:45 | 10.2022 | 0.46138 | 0.407
2013-10-28 05:00 | 10.2061 | 0.47431 | 0.446
2013-10-28 05:15 | 10.2055 | 0.49336 | 0.436
2013-10-28 05:30 | 10.2008 | 0.47542 | 0.436
2013-10-28 05:45 | 10.1987 | 0.46461 | 0.479
2013-10-28 06:00 | 10.2031 | 0.482 | 0.449
2013-10-28 06:15 | 10.1967 | 0.47055 | 0.474
2013-10-28 06:30 | 10.2001 | 0.48838 | 0.427
2013-10-28 06:45 | 10.2041 | 0.49942 | 0.445
2013-10-28 07:00 | 10.2052 | 0.50927 | 0.425
2013-10-28 07:15 | 10.2057 | 0.5207 | 0.389
2013-10-28 07:30 | 10.2043 | 0.52908 | 0.401
2013-10-28 07:45 | 10.2076 | 0.54972 | 0.38
2013-10-28 08:00 | 10.2075 | 0.55828 | 0.569
2013-10-28 08:15 | 10.2079 | 0.5668 | 0.483
2013-10-28 08:30 | 10.2076 | 0.57312 | 0.589
2013-10-28 08:45 | 10.2063 | 0.58806 | 0.558
2013-10-28 09:00 | 10.2068 | 0.61384 | 0.487
2013-10-28 09:15 | 10.2077 | 0.62963 | 0.495
2013-10-28 09:30 | 10.2093 | 0.64363 | 0.502
2013-10-28 09:45 | 10.2078 | 0.65154 | 0.511
2013-10-28 10:00 | 10.2056 | 0.65639 | 0.451
2013-10-28 10:15 | 10.2043 | 0.6523 | 0.486
2013-10-28 10:30 | 10.2034 | 0.65859 | 0.53
2013-10-28 10:45 | 10.2049 | 0.67602 | 0.558
2013-10-28 11:00 | 10.2043 | 0.68779 | 0.744
2013-10-28 11:15 | 10.2052 | 0.71384 | 0.823
2013-10-28 11:30 | 10.2077 | 0.733 | 0.936
2013-10-28 11:45 | 10.2075 | 0.74287 | 1.028
2013-10-28 12:00 | 10.2069 | 0.73943 | 1.084
2013-10-28 12:15 | 10.2032 | 0.73111 | 1.133
2013-10-28 12:30 | 10.2041 | 0.74503 | 1.176
2013-10-28 12:45 | 10.2015 | 0.75114 | 1.209
2013-10-28 13:00 | 10.2048 | 0.77213 | 1.253
2013-10-28 13:15 | 10.2083 | 0.78435 | 1.274
2013-10-28 13:30 | 10.2058 | 0.76733 | 1.294
2013-10-28 13:45 | 10.2045 | 0.75646 | 1.321
2013-10-28 14:00 | 10.2056 | 0.75645 | 1.367
2013-10-28 14:15 | 10.2085 | 0.76633 | 1.389
2013-10-28 14:30 | 10.2138 | 0.77494 | 1.373
2013-10-28 14:45 | 10.2191 | 0.78894 | 1.402
2013-10-28 15:00 | 10.2263 | 0.8123 | 1.427
2013-10-28 15:15 | 10.2271 | 0.81643 | 1.434
2013-10-28 15:30 | 10.2332 | 0.83832 | 1.44
2013-10-28 15:45 | 10.2361 | 0.84663 | 1.448
2013-10-28 16:00 | 10.2414 | 0.86382 | 1.456
2013-10-28 16:15 | 10.2415 | 0.86049 | 1.478
2013-10-28 16:30 | 10.2441 | 0.86142 | 1.489
2013-10-28 16:45 | 10.2476 | 0.85299 | 1.491
2013-10-28 17:00 | 10.2504 | 0.85477 | 1.497
2013-10-28 17:15 | 10.2524 | 0.85171 | 1.509
2013-10-28 17:30 | 10.2615 | 0.87979 | 1.556
2013-10-28 17:45 | 10.2694 | 0.9034 | 1.604
2013-10-28 18:00 | 10.2749 | 0.91997 | 1.649
2013-10-28 18:15 | 10.2786 | 0.92802 | 1.663
2013-10-28 18:30 | 10.2828 | 0.93938 | 1.677
2013-10-28 18:45 | 10.2879 | 0.95122 | 1.681
2013-10-28 19:00 | 10.2875 | 0.94565 | 1.681
2013-10-28 19:15 | 10.2914 | 0.95336 | 1.655
2013-10-28 19:30 | 10.2938 | 0.9558 | 1.674
2013-10-28 19:45 | 10.2977 | 0.9635 | 1.677
2013-10-28 20:00 | 10.3008 | 0.96636 | 1.661
2013-10-28 20:15 | 10.3044 | 0.97519 | 1.669
2013-10-28 20:30 | 10.3068 | 0.9769 | 1.678
2013-10-28 20:45 | 10.3134 | 0.99701 | 1.679
2013-10-28 21:00 | 10.3188 | 1.0063 | 1.677
2013-10-28 21:15 | 10.3195 | 1.0049 | 1.696
2013-10-28 21:30 | 10.3229 | 1.0139 | 1.706
2013-10-28 21:45 | 10.3262 | 1.0254 | 1.719
2013-10-28 22:00 | 10.3324 | 1.0435 | 1.743
2013-10-28 22:15 | 10.3356 | 1.0505 | 1.752
2013-10-28 22:30 | 10.3397 | 1.0567 | 1.746
2013-10-28 22:45 | 10.3391 | 1.0491 | 1.77
2013-10-28 23:00 | 10.3419 | 1.0571 | 1.774
2013-10-28 23:15 | 10.3458 | 1.0606 | 1.804
2013-10-28 23:30 | 10.3477 | 1.0615 | 1.825
2013-10-28 23:45 | 10.3497 | 1.0644 | 1.82
2013-10-29 | 10.3538 | 1.07 | 1.843
2013-10-29 00:15 | 10.3538 | 1.0661 | 1.86
2013-10-29 00:30 | 10.3604 | 1.0847 | 1.881
2013-10-29 00:45 | 10.359 | 1.0731 | 1.887
2013-10-29 01:00 | 10.3607 | 1.0737 | 1.897
2013-10-29 01:15 | 10.3663 | 1.0881 | 1.921
2013-10-29 01:30 | 10.3657 | 1.0762 | 1.934
2013-10-29 01:45 | 10.3701 | 1.0846 | 1.935
2013-10-29 02:00 | 10.3726 | 1.089 | 1.937
2013-10-29 02:15 | 10.373 | 1.085 | 1.948
2013-10-29 02:30 | 10.3758 | 1.0886 | 1.978
2013-10-29 02:45 | 10.3794 | 1.096 | 1.98
2013-10-29 03:00 | 10.3802 | 1.0985 | 2.008
2013-10-29 03:15 | 10.3819 | 1.0979 | 2.002
2013-10-29 03:30 | 10.3881 | 1.1109 | 2.015
2013-10-29 03:45 | 10.3876 | 1.1035 | 2.037
2013-10-29 04:00 | 10.3873 | 1.0998 | 2.049
2013-10-29 04:15 | 10.3897 | 1.1014 | 2.052
2013-10-29 04:30 | 10.3916 | 1.1039 | 2.054
2013-10-29 04:45 | 10.3939 | 1.1068 | 2.058
2013-10-29 05:00 | 10.396 | 1.1111 | 2.079
2013-10-29 05:15 | 10.3963 | 1.1057 | 2.077
2013-10-29 05:30 | 10.3967 | 1.1009 | 2.075
2013-10-29 05:45 | 10.3986 | 1.0997 | 2.079
2013-10-29 06:00 | 10.4021 | 1.1058 | 2.084
2013-10-29 06:15 | 10.4012 | 1.0959 | 2.093
2013-10-29 06:30 | 10.4033 | 1.1008 | 2.105
2013-10-29 06:45 | 10.4084 | 1.1141 | 2.098
2013-10-29 07:00 | 10.4088 | 1.114 | 2.109
2013-10-29 07:15 | 10.4111 | 1.1167 | 2.094
2013-10-29 07:30 | 10.4108 | 1.1135 | 2.081
2013-10-29 07:45 | 10.4135 | 1.1166 | 2.065
2013-10-29 08:00 | 10.415 | 1.1151 | 2.049
2013-10-29 08:15 | 10.4133 | 1.1021 | 2.031
2013-10-29 08:30 | 10.4162 | 1.1034 | 1.998
2013-10-29 08:45 | 10.4167 | 1.1039 | 1.967
2013-10-29 09:00 | 10.4199 | 1.1045 | 1.93
2013-10-29 09:15 | 10.4228 | 1.1095 | 1.893
2013-10-29 09:30 | 10.4235 | 1.1063 | 1.853
2013-10-29 09:45 | 10.4233 | 1.1015 | 1.822
2013-10-29 10:00 | 10.426 | 1.1059 | 1.785
2013-10-29 10:15 | 10.4277 | 1.1096 | 1.755
2013-10-29 10:30 | 10.4301 | 1.1165 | 1.741
2013-10-29 10:45 | 10.4308 | 1.1162 | 1.738
2013-10-29 11:00 | 10.4337 | 1.1211 | 1.772
2013-10-29 11:15 | 10.435 | 1.1253 | 1.818
2013-10-29 11:30 | 10.4349 | 1.1245 | 1.867
2013-10-29 11:45 | 10.4353 | 1.1263 | 1.911
2013-10-29 12:00 | 10.4378 | 1.1353 | 1.949
2013-10-29 12:15 | 10.4381 | 1.1336 | 1.993
2013-10-29 12:30 | 10.4385 | 1.1353 | 2.051
2013-10-29 12:45 | 10.4362 | 1.1301 | 2.116
2013-10-29 13:00 | 10.4372 | 1.1348 | 2.183
2013-10-29 13:15 | 10.4385 | 1.1406 | 2.206
2013-10-29 13:30 | 10.438 | 1.1363 | 2.232
2013-10-29 13:45 | 10.4378 | 1.1357 | 2.272
2013-10-29 14:00 | 10.4393 | 1.1407 | 2.303
2013-10-29 14:15 | 10.4383 | 1.1414 | 2.382
2013-10-29 14:30 | 10.4388 | 1.1505 | 2.451
2013-10-29 14:45 | 10.4401 | 1.1554 | 2.494
2013-10-29 15:00 | 10.4385 | 1.1574 | 2.529
2013-10-29 15:15 | 10.4349 | 1.1475 | 2.572
2013-10-29 15:30 | 10.4338 | 1.149 | 2.573
2013-10-29 15:45 | 10.4339 | 1.153 | 2.557
2013-10-29 16:00 | 10.4315 | 1.1472 | 2.535
2013-10-29 16:15 | 10.431 | 1.1544 | 2.527
2013-10-29 16:30 | 10.429 | 1.1497 | 2.483
2013-10-29 16:45 | 10.4287 | 1.1519 | 2.453
2013-10-29 17:00 | 10.4269 | 1.1462 | 2.427
2013-10-29 17:15 | 10.4237 | 1.1431 | 2.396
2013-10-29 17:30 | 10.4208 | 1.1389 | 2.347
2013-10-29 17:45 | 10.421 | 1.144 | 2.286
2013-10-29 18:00 | 10.421 | 1.1464 | 2.227
2013-10-29 18:15 | 10.418 | 1.1388 | 2.208
2013-10-29 18:30 | 10.4161 | 1.1353 | 2.183
2013-10-29 18:45 | 10.4124 | 1.1259 | 2.151
2013-10-29 19:00 | 10.4094 | 1.1203 | 2.12
2013-10-29 19:15 | 10.41 | 1.1262 | 2.105
2013-10-29 19:30 | 10.4082 | 1.1236 | 2.098
2013-10-29 19:45 | 10.4047 | 1.119 | 2.096
2013-10-29 20:00 | 10.4017 | 1.1157 | 2.078
2013-10-29 20:15 | 10.4008 | 1.1165 | 2.061
2013-10-29 20:30 | 10.3984 | 1.1145 | 2.055
2013-10-29 20:45 | 10.3965 | 1.1143 | 2.041
2013-10-29 21:00 | 10.3953 | 1.1182 | 2.037
2013-10-29 21:15 | 10.3925 | 1.1152 | 2.039
2013-10-29 21:30 | 10.3892 | 1.1094 | 2.036
2013-10-29 21:45 | 10.3844 | 1.1011 | 2.019
2013-10-29 22:00 | 10.3847 | 1.1094 | 2.01
2013-10-29 22:15 | 10.3813 | 1.1006 | 2.001
2013-10-29 22:30 | 10.3798 | 1.1052 | 1.989
2013-10-29 22:45 | 10.3752 | 1.0954 | 1.956
2013-10-29 23:00 | 10.3742 | 1.0969 | 1.929
2013-10-29 23:15 | 10.3721 | 1.0962 | 1.903
2013-10-29 23:30 | 10.3709 | 1.099 | 1.873
2013-10-29 23:45 | 10.3686 | 1.0995 | 1.849
2013-10-30 | 10.3677 | 1.0973 | 1.833
2013-10-30 00:15 | 10.3636 | 1.0895 | 1.81
2013-10-30 00:30 | 10.3633 | 1.0939 | 1.796
2013-10-30 00:45 | 10.3584 | 1.0877 | 1.788
2013-10-30 01:00 | 10.3577 | 1.0941 | 1.783
2013-10-30 01:15 | 10.3567 | 1.1024 | 1.786
2013-10-30 01:30 | 10.3562 | 1.1111 | 1.783
2013-10-30 01:45 | 10.3533 | 1.1057 | 1.791
2013-10-30 02:00 | 10.3496 | 1.1033 | 1.795
2013-10-30 02:15 | 10.3466 | 1.1053 | 1.803
2013-10-30 02:30 | 10.3432 | 1.1036 | 1.803
2013-10-30 02:45 | 10.3419 | 1.1072 | 1.808
2013-10-30 03:00 | 10.3385 | 1.1059 | 1.812
2013-10-30 03:15 | 10.3333 | 1.1012 | 1.81
2013-10-30 03:30 | 10.3331 | 1.1125 | 1.807
2013-10-30 03:45 | 10.3309 | 1.1133 | 1.804
2013-10-30 04:00 | 10.3274 | 1.1097 | 1.798
2013-10-30 04:15 | 10.3227 | 1.1035 | 1.793
2013-10-30 04:30 | 10.3225 | 1.1102 | 1.791
2013-10-30 04:45 | 10.3202 | 1.1115 | 1.789
2013-10-30 05:00 | 10.3155 | 1.1003 | 1.784
2013-10-30 05:15 | 10.3116 | 1.0963 | 1.778
2013-10-30 05:30 | 10.3112 | 1.104 | 1.762
2013-10-30 05:45 | 10.3081 | 1.1045 | 1.749
2013-10-30 06:00 | 10.3092 | 1.1126 | 1.742
2013-10-30 06:15 | 10.3052 | 1.1066 | 1.744
2013-10-30 06:30 | 10.3013 | 1.095 | 1.744
2013-10-30 06:45 | 10.2995 | 1.0977 | 1.755
2013-10-30 07:00 | 10.2986 | 1.1055 | 1.751
2013-10-30 07:15 | 10.2964 | 1.0991 | 1.756
2013-10-30 07:30 | 10.2927 | 1.0906 | 1.755
2013-10-30 07:45 | 10.2926 | 1.097 | 1.757
2013-10-30 08:00 | 10.2889 | 1.0916 | 1.755
2013-10-30 08:15 | 10.2896 | 1.0967 | 1.751
2013-10-30 08:30 | 10.2883 | 1.0963 | 1.748
2013-10-30 08:45 | 10.2871 | 1.097 | 1.746
2013-10-30 09:00 | 10.287 | 1.0988 | 1.741
2013-10-30 09:15 | 10.2841 | 1.0912 | 1.721
2013-10-30 09:30 | 10.2817 | 1.0848 | 1.708
2013-10-30 09:45 | 10.2812 | 1.0872 | 1.7
2013-10-30 10:00 | 10.2814 | 1.0935 | 1.703
2013-10-30 10:15 | 10.2788 | 1.0902 | 1.699
2013-10-30 10:30 | 10.2765 | 1.0814 | 1.71
2013-10-30 10:45 | 10.2782 | 1.0877 | 1.719
2013-10-30 11:00 | 10.277 | 1.0877 | 1.737
2013-10-30 11:15 | 10.275 | 1.0864 | 1.764
2013-10-30 11:30 | 10.273 | 1.0793 | 1.787
2013-10-30 11:45 | 10.2751 | 1.0926 | 1.802
2013-10-30 12:00 | 10.2733 | 1.092 | 1.818
2013-10-30 12:15 | 10.2693 | 1.0831 | 1.848
2013-10-30 12:30 | 10.2696 | 1.0851 | 1.866
2013-10-30 12:45 | 10.268 | 1.0798 | 1.884
2013-10-30 13:00 | 10.2653 | 1.0737 | 1.906
2013-10-30 13:15 | 10.2615 | 1.0636 | 1.928
2013-10-30 13:30 | 10.2626 | 1.064 | 1.969
2013-10-30 13:45 | 10.263 | 1.0643 | 2.003
2013-10-30 14:00 | 10.2615 | 1.0627 | 2.016
2013-10-30 14:15 | 10.2611 | 1.0671 | 2.039
2013-10-30 14:30 | 10.2613 | 1.0751 | 2.075
2013-10-30 14:45 | 10.2613 | 1.0789 | 2.075
2013-10-30 15:00 | 10.2615 | 1.081 | 2.096
2013-10-30 15:15 | 10.2582 | 1.072 | 2.104
2013-10-30 15:30 | 10.2564 | 1.0646 | 2.105
2013-10-30 15:45 | 10.2571 | 1.0684 | 2.125
2013-10-30 16:00 | 10.2569 | 1.0683 | 2.117
2013-10-30 16:15 | 10.2562 | 1.0673 | 2.118
2013-10-30 16:30 | 10.2559 | 1.0648 | 2.112
2013-10-30 16:45 | 10.255 | 1.06 | 2.115
2013-10-30 17:00 | 10.2561 | 1.0671 | 2.106
2013-10-30 17:15 | 10.2572 | 1.067 | 2.097
2013-10-30 17:30 | 10.2576 | 1.0615 | 2.077
2013-10-30 17:45 | 10.2583 | 1.058 | 2.067
2013-10-30 18:00 | 10.2571 | 1.0511 | 2.043
2013-10-30 18:15 | 10.2594 | 1.0566 | 2.023
2013-10-30 18:30 | 10.2616 | 1.0589 | 2.001
2013-10-30 18:45 | 10.2624 | 1.0559 | 1.976
2013-10-30 19:00 | 10.2644 | 1.058 | 1.943
2013-10-30 19:15 | 10.2638 | 1.0545 | 1.894
2013-10-30 19:30 | 10.2669 | 1.0601 | 1.873
2013-10-30 19:45 | 10.2685 | 1.0619 | 1.851
2013-10-30 20:00 | 10.2688 | 1.0626 | 1.84
2013-10-30 20:15 | 10.2693 | 1.0633 | 1.821
2013-10-30 20:30 | 10.2698 | 1.0637 | 1.806
2013-10-30 20:45 | 10.273 | 1.0742 | 1.803
2013-10-30 21:00 | 10.2729 | 1.067 | 1.783
2013-10-30 21:15 | 10.272 | 1.0605 | 1.781
2013-10-30 21:30 | 10.2728 | 1.059 | 1.77
2013-10-30 21:45 | 10.2729 | 1.056 | 1.761
2013-10-30 22:00 | 10.2755 | 1.0657 | 1.742
2013-10-30 22:15 | 10.2766 | 1.0666 | 1.713
2013-10-30 22:30 | 10.278 | 1.0715 | 1.701
2013-10-30 22:45 | 10.279 | 1.0695 | 1.686
2013-10-30 23:00 | 10.2797 | 1.0659 | 1.671
2013-10-30 23:15 | 10.2797 | 1.0616 | 1.669
2013-10-30 23:30 | 10.2805 | 1.0584 | 1.651
2013-10-30 23:45 | 10.2817 | 1.0586 | 1.647
2013-10-31 | 10.2842 | 1.0623 | 1.632
2013-10-31 00:15 | 10.2843 | 1.0579 | 1.618
2013-10-31 00:30 | 10.2879 | 1.0681 | 1.603
2013-10-31 00:45 | 10.287 | 1.0601 | 1.576
2013-10-31 01:00 | 10.2892 | 1.0637 | 1.543
2013-10-31 01:15 | 10.2903 | 1.0628 | 1.518
2013-10-31 01:30 | 10.2908 | 1.0602 | 1.484
2013-10-31 01:45 | 10.2908 | 1.0567 | 1.455
2013-10-31 02:00 | 10.2952 | 1.0685 | 1.428
2013-10-31 02:15 | 10.2948 | 1.0629 | 1.401
2013-10-31 02:30 | 10.2973 | 1.0665 | 1.382
2013-10-31 02:45 | 10.2983 | 1.0656 | 1.358
2013-10-31 03:00 | 10.2974 | 1.0611 | 1.344
2013-10-31 03:15 | 10.2968 | 1.056 | 1.328
2013-10-31 03:30 | 10.2984 | 1.0566 | 1.304
2013-10-31 03:45 | 10.2999 | 1.0547 | 1.288
2013-10-31 04:00 | 10.3002 | 1.0505 | 1.268
2013-10-31 04:15 | 10.3027 | 1.0565 | 1.251
2013-10-31 04:30 | 10.3008 | 1.0455 | 1.224
2013-10-31 04:45 | 10.3019 | 1.0455 | 1.205
2013-10-31 05:00 | 10.3036 | 1.0483 | 1.189
2013-10-31 05:15 | 10.304 | 1.0448 | 1.166
2013-10-31 05:30 | 10.3042 | 1.038 | 1.149
2013-10-31 05:45 | 10.3046 | 1.0374 | 1.122
2013-10-31 06:00 | 10.3055 | 1.0356 | 1.096
2013-10-31 06:15 | 10.304 | 1.0259 | 1.072
2013-10-31 06:30 | 10.3042 | 1.0242 | 1.046
2013-10-31 06:45 | 10.3053 | 1.0212 | 1.031
2013-10-31 07:00 | 10.3086 | 1.0299 | 1.01
2013-10-31 07:15 | 10.3061 | 1.0153 | 0.99
2013-10-31 07:30 | 10.3084 | 1.0193 | 0.977
2013-10-31 07:45 | 10.3077 | 1.0126 | 0.976
2013-10-31 08:00 | 10.3082 | 1.0108 | 0.964
2013-10-31 08:15 | 10.3097 | 1.0118 | 0.97
2013-10-31 08:30 | 10.3094 | 1.0042 | 0.971
2013-10-31 08:45 | 10.3092 | 0.99822 | 0.971
2013-10-31 09:00 | 10.3104 | 0.99763 | 0.972
2013-10-31 09:15 | 10.3091 | 0.98957 | 0.968
2013-10-31 09:30 | 10.3096 | 0.98602 | 0.96
2013-10-31 09:45 | 10.3108 | 0.98292 | 0.951
2013-10-31 10:00 | 10.3117 | 0.98168 | 0.947
2013-10-31 10:15 | 10.3113 | 0.97417 | 0.944
2013-10-31 10:30 | 10.3128 | 0.97466 | 0.939
2013-10-31 10:45 | 10.3134 | 0.97174 | 0.95
2013-10-31 11:00 | 10.3129 | 0.96698 | 0.953
2013-10-31 11:15 | 10.3139 | 0.96252 | 0.971
2013-10-31 11:30 | 10.3146 | 0.95969 | 0.991
2013-10-31 11:45 | 10.3171 | 0.9647 | 1.017
2013-10-31 12:00 | 10.3172 | 0.96114 | 1.044
2013-10-31 12:15 | 10.3188 | 0.95915 | 1.07
2013-10-31 12:30 | 10.3178 | 0.95215 | 1.1
2013-10-31 12:45 | 10.3202 | 0.956 | 1.14
2013-10-31 13:00 | 10.3202 | 0.95329 | 1.185
2013-10-31 13:15 | 10.32 | 0.94985 | 1.231
2013-10-31 13:30 | 10.3215 | 0.95232 | 1.287
2013-10-31 13:45 | 10.3225 | 0.95256 | 1.33
2013-10-31 14:00 | 10.3238 | 0.95313 | 1.367
2013-10-31 14:15 | 10.3228 | 0.94482 | 1.403
2013-10-31 14:30 | 10.3219 | 0.93822 | 1.445
2013-10-31 14:45 | 10.324 | 0.94206 | 1.48
2013-10-31 15:00 | 10.3256 | 0.94322 | 1.53
2013-10-31 15:15 | 10.3248 | 0.93895 | 1.58
2013-10-31 15:30 | 10.3255 | 0.93582 | 1.614
2013-10-31 15:45 | 10.3281 | 0.93805 | 1.662
2013-10-31 16:00 | 10.3307 | 0.94017 | 1.704
2013-10-31 16:15 | 10.3276 | 0.92357 | 1.71
2013-10-31 16:30 | 10.3267 | 0.91116 | 1.708
2013-10-31 16:45 | 10.331 | 0.91867 | 1.707
2013-10-31 17:00 | 10.3325 | 0.91648 | 1.68
2013-10-31 17:15 | 10.3345 | 0.91926 | 1.644
2013-10-31 17:30 | 10.3375 | 0.92256 | 1.602
2013-10-31 17:45 | 10.3377 | 0.9144 | 1.567
2013-10-31 18:00 | 10.3403 | 0.91519 | 1.536
2013-10-31 18:15 | 10.3401 | 0.90897 | 1.495
2013-10-31 18:30 | 10.3418 | 0.91022 | 1.469
2013-10-31 18:45 | 10.3429 | 0.90706 | 1.441
2013-10-31 19:00 | 10.345 | 0.90527 | 1.414
2013-10-31 19:15 | 10.345 | 0.89783 | 1.392
2013-10-31 19:30 | 10.3468 | 0.89217 | 1.377
2013-10-31 19:45 | 10.348 | 0.89131 | 1.356
2013-10-31 20:00 | 10.3495 | 0.89184 | 1.34
2013-10-31 20:15 | 10.3502 | 0.88583 | 1.322
2013-10-31 20:30 | 10.3542 | 0.89409 | 1.305
2013-10-31 20:45 | 10.3563 | 0.89428 | 1.296
2013-10-31 21:00 | 10.355 | 0.87815 | 1.278
2013-10-31 21:15 | 10.3587 | 0.88033 | 1.262
2013-10-31 21:30 | 10.3587 | 0.87098 | 1.25
2013-10-31 21:45 | 10.3606 | 0.86903 | 1.238
2013-10-31 22:00 | 10.3631 | 0.86752 | 1.228
2013-10-31 22:15 | 10.3647 | 0.86351 | 1.228
2013-10-31 22:30 | 10.3662 | 0.86129 | 1.233
2013-10-31 22:45 | 10.3697 | 0.86798 | 1.243
2013-10-31 23:00 | 10.3719 | 0.86857 | 1.247
2013-10-31 23:15 | 10.3726 | 0.86208 | 1.255
2013-10-31 23:30 | 10.3742 | 0.86059 | 1.26
2013-10-31 23:45 | 10.3754 | 0.85809 | 1.268
2013-11-01 | 10.3782 | 0.86128 | 1.278
2013-11-01 00:15 | 10.3796 | 0.85605 | 1.286
2013-11-01 00:30 | 10.3805 | 0.85321 | 1.299
2013-11-01 00:45 | 10.3831 | 0.85547 | 1.307
2013-11-01 01:00 | 10.3836 | 0.84977 | 1.318
2013-11-01 01:15 | 10.3863 | 0.85078 | 1.326
2013-11-01 01:30 | 10.3884 | 0.8506 | 1.342
2013-11-01 01:45 | 10.3888 | 0.84695 | 1.357
2013-11-01 02:00 | 10.3912 | 0.84816 | 1.37
2013-11-01 02:15 | 10.3923 | 0.84587 | 1.387
2013-11-01 02:30 | 10.3948 | 0.84602 | 1.404
2013-11-01 02:45 | 10.3974 | 0.84534 | 1.418
2013-11-01 03:00 | 10.3977 | 0.8423 | 1.432
2013-11-01 03:15 | 10.3978 | 0.83844 | 1.447
2013-11-01 03:30 | 10.4029 | 0.85091 | 1.463
2013-11-01 03:45 | 10.4034 | 0.84934 | 1.475
2013-11-01 04:00 | 10.4056 | 0.84985 | 1.486
2013-11-01 04:15 | 10.4062 | 0.84733 | 1.498
2013-11-01 04:30 | 10.4072 | 0.84367 | 1.51
2013-11-01 04:45 | 10.4086 | 0.84478 | 1.515
2013-11-01 05:00 | 10.4109 | 0.8478 | 1.526
2013-11-01 05:15 | 10.4122 | 0.84703 | 1.536
2013-11-01 05:30 | 10.4144 | 0.8508 | 1.543
2013-11-01 05:45 | 10.416 | 0.84881 | 1.553
2013-11-01 06:00 | 10.4154 | 0.83843 | 1.56
2013-11-01 06:15 | 10.4191 | 0.84259 | 1.565
2013-11-01 06:30 | 10.4185 | 0.83459 | 1.574
2013-11-01 06:45 | 10.4201 | 0.8335 | 1.584
2013-11-01 07:00 | 10.4221 | 0.8349 | 1.589
2013-11-01 07:15 | 10.4257 | 0.84339 | 1.598
2013-11-01 07:30 | 10.4248 | 0.83035 | 1.601
2013-11-01 07:45 | 10.4296 | 0.83779 | 1.607
2013-11-01 08:00 | 10.4289 | 0.8303 | 1.609
2013-11-01 08:15 | 10.4312 | 0.83043 | 1.617
2013-11-01 08:30 | 10.4337 | 0.83073 | 1.62
2013-11-01 08:45 | 10.4354 | 0.83034 | 1.628
2013-11-01 09:00 | 10.4369 | 0.82741 | 1.633
2013-11-01 09:15 | 10.4386 | 0.82843 | 1.634
2013-11-01 09:30 | 10.4426 | 0.83619 | 1.639
2013-11-01 09:45 | 10.4427 | 0.83126 | 1.64
2013-11-01 10:00 | 10.4433 | 0.82642 | 1.646
2013-11-01 10:15 | 10.4454 | 0.82943 | 1.651
2013-11-01 10:30 | 10.4468 | 0.83218 | 1.659
2013-11-01 10:45 | 10.4492 | 0.82862 | 1.67
2013-11-01 11:00 | 10.4507 | 0.82731 | 1.688
2013-11-01 11:15 | 10.4531 | 0.82958 | 1.708
2013-11-01 11:30 | 10.4519 | 0.81954 | 1.737
2013-11-01 11:45 | 10.4532 | 0.81701 | 1.758
2013-11-01 12:00 | 10.4563 | 0.82098 | 1.778
2013-11-01 12:15 | 10.4565 | 0.81727 | 1.801
2013-11-01 12:30 | 10.4586 | 0.81961 | 1.816
2013-11-01 12:45 | 10.4585 | 0.81529 | 1.838
2013-11-01 13:00 | 10.4606 | 0.81923 | 1.869
2013-11-01 13:15 | 10.4628 | 0.82075 | 1.917
2013-11-01 13:30 | 10.4646 | 0.82293 | 1.943
2013-11-01 13:45 | 10.4652 | 0.82406 | 1.972
2013-11-01 14:00 | 10.4661 | 0.82216 | 1.996
2013-11-01 14:15 | 10.4679 | 0.82689 | 2.025
2013-11-01 14:30 | 10.4682 | 0.82616 | 2.057
2013-11-01 14:45 | 10.4673 | 0.82086 | 2.076
2013-11-01 15:00 | 10.4679 | 0.82417 | 2.091
2013-11-01 15:15 | 10.4684 | 0.82682 | 2.11
2013-11-01 15:30 | 10.4685 | 0.82514 | 2.105
2013-11-01 15:45 | 10.468 | 0.82283 | 2.109
2013-11-01 16:00 | 10.47 | 0.82805 | 2.112
2013-11-01 16:15 | 10.4681 | 0.82114 | 2.107
2013-11-01 16:30 | 10.466 | 0.81258 | 2.113
2013-11-01 16:45 | 10.4674 | 0.81516 | 2.117
2013-11-01 17:00 | 10.4663 | 0.81054 | 2.113
2013-11-01 17:15 | 10.4679 | 0.81211 | 2.101
2013-11-01 17:30 | 10.4665 | 0.80215 | 2.095
2013-11-01 17:45 | 10.4672 | 0.8011 | 2.099
2013-11-01 18:00 | 10.4683 | 0.79968 | 2.091
2013-11-01 18:15 | 10.4692 | 0.7966 | 2.079
2013-11-01 18:30 | 10.4694 | 0.79524 | 2.067
2013-11-01 18:45 | 10.4696 | 0.79422 | 2.056
2013-11-01 19:00 | 10.4726 | 0.80138 | 2.056
2013-11-01 19:15 | 10.4726 | 0.79736 | 2.037
2013-11-01 19:30 | 10.472 | 0.79271 | 2.026
2013-11-01 19:45 | 10.4726 | 0.78965 | 2.008
2013-11-01 20:00 | 10.4731 | 0.78995 | 1.997
2013-11-01 20:15 | 10.4743 | 0.79188 | 1.988
2013-11-01 20:30 | 10.4766 | 0.79875 | 1.956
2013-11-01 20:45 | 10.4743 | 0.78919 | 1.917
2013-11-01 21:00 | 10.4746 | 0.78917 | 1.861
2013-11-01 21:15 | 10.4776 | 0.79902 | 1.824
2013-11-01 21:30 | 10.4765 | 0.7944 | 1.806
2013-11-01 21:45 | 10.4769 | 0.7937 | 1.788
2013-11-01 22:00 | 10.4762 | 0.78805 | 1.771
2013-11-01 22:15 | 10.4761 | 0.78706 | 1.757
2013-11-01 22:30 | 10.4765 | 0.78669 | 1.754
2013-11-01 22:45 | 10.4757 | 0.78641 | 1.75
2013-11-01 23:00 | 10.4774 | 0.793 | 1.735
2013-11-01 23:15 | 10.4764 | 0.78603 | 1.708
2013-11-01 23:30 | 10.4761 | 0.78773 | 1.68
2013-11-01 23:45 | 10.4744 | 0.78449 | 1.665
2013-11-02 | 10.4746 | 0.78448 | 1.665
2013-11-02 00:15 | 10.4747 | 0.78213 | 1.663
2013-11-02 00:30 | 10.4729 | 0.77522 | 1.632
2013-11-02 00:45 | 10.4731 | 0.7742 | 1.624
2013-11-02 01:00 | 10.4712 | 0.76796 | 1.61
2013-11-02 01:15 | 10.4716 | 0.76827 | 1.607
2013-11-02 01:30 | 10.4713 | 0.76762 | 1.611
2013-11-02 01:45 | 10.4717 | 0.76927 | 1.617
2013-11-02 02:00 | 10.472 | 0.77327 | 1.622
2013-11-02 02:15 | 10.4709 | 0.77033 | 1.625
2013-11-02 02:30 | 10.4706 | 0.77002 | 1.629
2013-11-02 02:45 | 10.4705 | 0.77036 | 1.629
2013-11-02 03:00 | 10.4685 | 0.76748 | 1.629
2013-11-02 03:15 | 10.4686 | 0.77317 | 1.616
2013-11-02 03:30 | 10.4662 | 0.76798 | 1.608
2013-11-02 03:45 | 10.4669 | 0.77329 | 1.609
2013-11-02 04:00 | 10.4656 | 0.77138 | 1.596
2013-11-02 04:15 | 10.4625 | 0.76355 | 1.542
2013-11-02 04:30 | 10.4629 | 0.76788 | 1.534
2013-11-02 04:45 | 10.4585 | 0.75914 | 1.533
2013-11-02 05:00 | 10.4593 | 0.76478 | 1.536
2013-11-02 05:15 | 10.458 | 0.76018 | 1.538
2013-11-02 05:30 | 10.4573 | 0.76023 | 1.544
2013-11-02 05:45 | 10.4545 | 0.75842 | 1.545
2013-11-02 06:00 | 10.4538 | 0.75579 | 1.542
2013-11-02 06:15 | 10.4541 | 0.75979 | 1.539
2013-11-02 06:30 | 10.4524 | 0.75857 | 1.536
2013-11-02 06:45 | 10.4491 | 0.75512 | 1.531
2013-11-02 07:00 | 10.4494 | 0.76348 | 1.527
2013-11-02 07:15 | 10.4495 | 0.76709 | 1.523
2013-11-02 07:30 | 10.4473 | 0.76379 | 1.507
2013-11-02 07:45 | 10.4455 | 0.76335 | 1.441
2013-11-02 08:00 | 10.441 | 0.75184 | 1.427
2013-11-02 08:15 | 10.4399 | 0.75148 | 1.419
2013-11-02 08:30 | 10.4374 | 0.74435 | 1.42
2013-11-02 08:45 | 10.436 | 0.74106 | 1.425
2013-11-02 09:00 | 10.434 | 0.73105 | 1.428
2013-11-02 09:15 | 10.4323 | 0.72732 | 1.432
2013-11-02 09:30 | 10.4334 | 0.733 | 1.433
2013-11-02 09:45 | 10.4306 | 0.72499 | 1.435
2013-11-02 10:00 | 10.4308 | 0.71971 | 1.438
2013-11-02 10:15 | 10.4312 | 0.72478 | 1.405
2013-11-02 10:30 | 10.4319 | 0.72768 | 1.411
2013-11-02 10:45 | 10.4289 | 0.71851 | 1.418
2013-11-02 11:00 | 10.43 | 0.72379 | 1.417
2013-11-02 11:15 | 10.4293 | 0.7219 | 1.414
2013-11-02 11:30 | 10.4276 | 0.71273 | 1.427
2013-11-02 11:45 | 10.4303 | 0.7224 | 1.456
2013-11-02 12:00 | 10.428 | 0.71968 | 1.483
2013-11-02 12:15 | 10.4257 | 0.71739 | 1.527
2013-11-02 12:30 | 10.4259 | 0.71621 | 1.553
2013-11-02 12:45 | 10.4257 | 0.72095 | 1.576
2013-11-02 13:00 | 10.4234 | 0.71638 | 1.591
2013-11-02 13:15 | 10.4215 | 0.7125 | 1.609
2013-11-02 13:30 | 10.4233 | 0.72286 | 1.641
2013-11-02 13:45 | 10.4211 | 0.71769 | 1.679
2013-11-02 14:00 | 10.4207 | 0.72036 | 1.708
2013-11-02 14:15 | 10.4168 | 0.70391 | 1.728
2013-11-02 14:30 | 10.4168 | 0.71434 | 1.749
2013-11-02 14:45 | 10.4159 | 0.71219 | 1.757
2013-11-02 15:00 | 10.4151 | 0.71969 | 1.756
2013-11-02 15:15 | 10.4149 | 0.72084 | 1.758
2013-11-02 15:30 | 10.4123 | 0.71667 | 1.756
2013-11-02 15:45 | 10.4123 | 0.71824 | 1.759
2013-11-02 16:00 | 10.4078 | 0.70328 | 1.769
2013-11-02 16:15 | 10.4077 | 0.70536 | 1.764
2013-11-02 16:30 | 10.4044 | 0.69722 | 1.757
2013-11-02 16:45 | 10.4039 | 0.7001 | 1.756
2013-11-02 17:00 | 10.406 | 0.70579 | 1.748
2013-11-02 17:15 | 10.4036 | 0.69922 | 1.737
2013-11-02 17:30 | 10.4022 | 0.696 | 1.73
2013-11-02 17:45 | 10.4011 | 0.69641 | 1.711
2013-11-02 18:00 | 10.4009 | 0.69569 | 1.698
2013-11-02 18:15 | 10.3994 | 0.6904 | 1.686
2013-11-02 18:30 | 10.398 | 0.68118 | 1.67
2013-11-02 18:45 | 10.3969 | 0.6769 | 1.658
2013-11-02 19:00 | 10.3968 | 0.67781 | 1.64
2013-11-02 19:15 | 10.3976 | 0.68188 | 1.636
2013-11-02 19:30 | 10.3983 | 0.6824 | 1.633
2013-11-02 19:45 | 10.3986 | 0.68218 | 1.632
2013-11-02 20:00 | 10.3967 | 0.68043 | 1.632
2013-11-02 20:15 | 10.396 | 0.67529 | 1.617
2013-11-02 20:30 | 10.3968 | 0.67852 | 1.614
2013-11-02 20:45 | 10.3966 | 0.6783 | 1.612
2013-11-02 21:00 | 10.3952 | 0.67045 | 1.613
2013-11-02 21:15 | 10.394 | 0.66497 | 1.608
2013-11-02 21:30 | 10.3934 | 0.65975 | 1.604
2013-11-02 21:45 | 10.3942 | 0.66915 | 1.602
2013-11-02 22:00 | 10.3949 | 0.6686 | 1.603
2013-11-02 22:15 | 10.3952 | 0.67162 | 1.599
2013-11-02 22:30 | 10.3946 | 0.66577 | 1.596
2013-11-02 22:45 | 10.3929 | 0.66207 | 1.587
2013-11-02 23:00 | 10.3937 | 0.66416 | 1.582
2013-11-02 23:15 | 10.3921 | 0.66303 | 1.577
2013-11-02 23:30 | 10.3916 | 0.66015 | 1.571
2013-11-02 23:45 | 10.3926 | 0.66172 | 1.567
2013-11-03 | 10.3895 | 0.65058 | 1.56
2013-11-03 00:15 | 10.3882 | 0.64232 | 1.549
2013-11-03 00:30 | 10.3886 | 0.64491 | 1.543
2013-11-03 00:45 | 10.39 | 0.64357 | 1.531
2013-11-03 01:00 | 10.3894 | 0.6408 | 1.528
2013-11-03 01:15 | 10.3903 | 0.63805 | 1.52
2013-11-03 01:30 | 10.3874 | 0.63299 | 1.52
2013-11-03 01:45 | 10.388 | 0.63701 | 1.512
2013-11-03 02:00 | 10.3884 | 0.6404 | 1.505
2013-11-03 02:15 | 10.3899 | 0.64907 | 1.498
2013-11-03 02:30 | 10.3882 | 0.64708 | 1.496
2013-11-03 02:45 | 10.3869 | 0.63658 | 1.488
2013-11-03 03:00 | 10.3863 | 0.63545 | 1.484
2013-11-03 03:15 | 10.3851 | 0.63617 | 1.48
2013-11-03 03:30 | 10.3846 | 0.64187 | 1.473
2013-11-03 03:45 | 10.3831 | 0.64302 | 1.469
2013-11-03 04:00 | 10.3819 | 0.64123 | 1.471
2013-11-03 04:15 | 10.3819 | 0.64716 | 1.469
2013-11-03 04:30 | 10.3782 | 0.63485 | 1.467
2013-11-03 04:45 | 10.3761 | 0.63302 | 1.459
2013-11-03 05:00 | 10.3751 | 0.63186 | 1.455
2013-11-03 05:15 | 10.3738 | 0.63322 | 1.45
2013-11-03 05:30 | 10.3714 | 0.63353 | 1.446
2013-11-03 05:45 | 10.37 | 0.62535 | 1.444
2013-11-03 06:00 | 10.3697 | 0.6319 | 1.443
2013-11-03 06:15 | 10.3667 | 0.62414 | 1.443
2013-11-03 06:30 | 10.362 | 0.60734 | 1.436
2013-11-03 06:45 | 10.3649 | 0.61874 | 1.431
2013-11-03 07:00 | 10.3612 | 0.60442 | 1.43
2013-11-03 07:15 | 10.3602 | 0.60238 | 1.422
2013-11-03 07:30 | 10.3594 | 0.60957 | 1.4
2013-11-03 07:45 | 10.3619 | 0.61466 | 1.395
2013-11-03 08:00 | 10.3603 | 0.61132 | 1.4
2013-11-03 08:15 | 10.3584 | 0.60277 | 1.406
2013-11-03 08:30 | 10.3566 | 0.59398 | 1.406
2013-11-03 08:45 | 10.3534 | 0.5799 | 1.4
2013-11-03 09:00 | 10.3558 | 0.59022 | 1.396
2013-11-03 09:15 | 10.356 | 0.58943 | 1.397
2013-11-03 09:30 | 10.3557 | 0.5912 | 1.396
2013-11-03 09:45 | 10.3553 | 0.5927 | 1.398
2013-11-03 10:00 | 10.3557 | 0.59475 | 1.411
2013-11-03 10:15 | 10.3541 | 0.59215 | 1.427
2013-11-03 10:30 | 10.354 | 0.58736 | 1.452
2013-11-03 10:45 | 10.3523 | 0.58071 | 1.48
2013-11-03 11:00 | 10.3528 | 0.58339 | 1.505
2013-11-03 11:15 | 10.3518 | 0.58045 | 1.536
2013-11-03 11:30 | 10.3507 | 0.57744 | 1.567
2013-11-03 11:45 | 10.352 | 0.58322 | 1.59
2013-11-03 12:00 | 10.3511 | 0.58335 | 1.606
2013-11-03 12:15 | 10.3492 | 0.57808 | 1.623
2013-11-03 12:30 | 10.349 | 0.58205 | 1.634
2013-11-03 12:45 | 10.3502 | 0.58951 | 1.648
2013-11-03 13:00 | 10.3496 | 0.59019 | 1.663
2013-11-03 13:15 | 10.3461 | 0.58337 | 1.68
2013-11-03 13:30 | 10.3449 | 0.58211 | 1.702
2013-11-03 13:45 | 10.3429 | 0.58041 | 1.731
2013-11-03 14:00 | 10.3421 | 0.58281 | 1.748
2013-11-03 14:15 | 10.3392 | 0.57943 | 1.773
2013-11-03 14:30 | 10.3382 | 0.58158 | 1.803
2013-11-03 14:45 | 10.337 | 0.58351 | 1.83
2013-11-03 15:00 | 10.3333 | 0.57429 | 1.843
2013-11-03 15:15 | 10.3324 | 0.5767 | 1.848
2013-11-03 15:30 | 10.3307 | 0.57678 | 1.851
2013-11-03 15:45 | 10.3275 | 0.57051 | 1.848
2013-11-03 16:00 | 10.3262 | 0.56581 | 1.841
2013-11-03 16:15 | 10.324 | 0.55842 | 1.831
2013-11-03 16:30 | 10.3231 | 0.56603 | 1.824
2013-11-03 16:45 | 10.3204 | 0.55968 | 1.822
2013-11-03 17:00 | 10.3185 | 0.55945 | 1.818
2013-11-03 17:15 | 10.3197 | 0.56784 | 1.804
2013-11-03 17:30 | 10.3166 | 0.56411 | 1.797
2013-11-03 17:45 | 10.3148 | 0.56501 | 1.788
2013-11-03 18:00 | 10.3132 | 0.56318 | 1.776
2013-11-03 18:15 | 10.3103 | 0.56087 | 1.767
2013-11-03 18:30 | 10.3079 | 0.55172 | 1.753
2013-11-03 18:45 | 10.3059 | 0.54546 | 1.738
2013-11-03 19:00 | 10.3033 | 0.54323 | 1.724
2013-11-03 19:15 | 10.3008 | 0.53872 | 1.71
2013-11-03 19:30 | 10.3015 | 0.54457 | 1.698
2013-11-03 19:45 | 10.3001 | 0.54875 | 1.684
2013-11-03 20:00 | 10.2974 | 0.54526 | 1.668
2013-11-03 20:15 | 10.2961 | 0.54783 | 1.66
2013-11-03 20:30 | 10.2941 | 0.5459 | 1.648
2013-11-03 20:45 | 10.2911 | 0.54249 | 1.641
2013-11-03 21:00 | 10.2875 | 0.53383 | 1.633
2013-11-03 21:15 | 10.285 | 0.53163 | 1.622
2013-11-03 21:30 | 10.2844 | 0.53321 | 1.609
2013-11-03 21:45 | 10.2821 | 0.52771 | 1.599
2013-11-03 22:00 | 10.2817 | 0.53052 | 1.59
2013-11-03 22:15 | 10.2794 | 0.52773 | 1.58
2013-11-03 22:30 | 10.2768 | 0.52363 | 1.568
2013-11-03 22:45 | 10.2747 | 0.52022 | 1.559
2013-11-03 23:00 | 10.2755 | 0.5271 | 1.546
2013-11-03 23:15 | 10.272 | 0.52062 | 1.534
2013-11-03 23:30 | 10.2701 | 0.52226 | 1.526
2013-11-03 23:45 | 10.2696 | 0.52012 | 1.516
2013-11-04 | 10.2653 | 0.51482 | 1.51
2013-11-04 00:15 | 10.2632 | 0.50297 | 1.504
2013-11-04 00:30 | 10.2607 | 0.50174 | 1.494
2013-11-04 00:45 | 10.2587 | 0.49729 | 1.479
2013-11-04 01:00 | 10.2568 | 0.49448 | 1.476
2013-11-04 01:15 | 10.2559 | 0.50165 | 1.464
2013-11-04 01:30 | 10.2538 | 0.50555 | 1.436
2013-11-04 01:45 | 10.2513 | 0.50217 | 1.398
2013-11-04 02:00 | 10.2501 | 0.50427 | 1.382
2013-11-04 02:15 | 10.2465 | 0.49832 | 1.365
2013-11-04 02:30 | 10.2436 | 0.49843 | 1.339
2013-11-04 02:45 | 10.2399 | 0.49447 | 1.311
2013-11-04 03:00 | 10.2363 | 0.4901 | 1.283
2013-11-04 03:15 | 10.2345 | 0.49019 | 1.27
2013-11-04 03:30 | 10.2301 | 0.47773 | 1.254
2013-11-04 03:45 | 10.2276 | 0.47647 | 1.232
2013-11-04 04:00 | 10.2254 | 0.47291 | 1.218
2013-11-04 04:15 | 10.225 | 0.47759 | 1.206
2013-11-04 04:30 | 10.2222 | 0.47806 | 1.193
2013-11-04 04:45 | 10.2208 | 0.48004 | 1.181
2013-11-04 05:00 | 10.2199 | 0.48044 | 1.173
2013-11-04 05:15 | 10.2184 | 0.48101 | 1.165
2013-11-04 05:30 | 10.2163 | 0.47995 | 1.157
2013-11-04 05:45 | 10.2127 | 0.47532 | 1.14
2013-11-04 06:00 | 10.2119 | 0.47997 | 1.122
2013-11-04 06:15 | 10.2096 | 0.48063 | 1.107
2013-11-04 06:30 | 10.2085 | 0.48316 | 1.09
2013-11-04 06:45 | 10.2049 | 0.47607 | 1.072
2013-11-04 07:00 | 10.2019 | 0.4727 | 1.044
2013-11-04 07:15 | 10.2005 | 0.47384 | 1.009
2013-11-04 07:30 | 10.1986 | 0.47025 | 0.977
2013-11-04 07:45 | 10.1941 | 0.45958 | 0.958
2013-11-04 08:00 | 10.1946 | 0.46859 | 0.935
2013-11-04 08:15 | 10.1889 | 0.4586 | 0.91
2013-11-04 08:30 | 10.1901 | 0.46619 | 0.885
2013-11-04 08:45 | 10.187 | 0.46105 | 0.859
2013-11-04 09:00 | 10.1831 | 0.45208 | 0.836
2013-11-04 09:15 | 10.1795 | 0.44516 | 0.807
2013-11-04 09:30 | 10.1772 | 0.44314 | 0.774
2013-11-04 09:45 | 10.174 | 0.4373 | 0.74
2013-11-04 10:00 | 10.1729 | 0.4406 | 0.708
2013-11-04 10:15 | 10.1711 | 0.43892 | 0.675
2013-11-04 10:30 | 10.1685 | 0.43877 | 0.651
2013-11-04 10:45 | 10.1682 | 0.44321 | 0.635
2013-11-04 11:00 | 10.1638 | 0.43877 | 0.627
2013-11-04 11:15 | 10.1631 | 0.44166 | 0.619
2013-11-04 11:30 | 10.1596 | 0.43953 | 0.619
2013-11-04 11:45 | 10.1571 | 0.43626 | 0.649
2013-11-04 12:00 | 10.1537 | 0.4314 | 0.709
2013-11-04 12:15 | 10.1511 | 0.43065 | 0.78
2013-11-04 12:30 | 10.148 | 0.42755 | 0.862
2013-11-04 12:45 | 10.1466 | 0.42651 | 0.947
2013-11-04 13:00 | 10.1451 | 0.43185 | 1.025
2013-11-04 13:15 | 10.142 | 0.42516 | 1.09
2013-11-04 13:30 | 10.1383 | 0.42274 | 1.171
2013-11-04 13:45 | 10.1376 | 0.42196 | 1.248
2013-11-04 14:00 | 10.1329 | 0.41217 | 1.295
2013-11-04 14:15 | 10.1313 | 0.4097 | 1.362
2013-11-04 14:30 | 10.1292 | 0.40512 | 1.419
2013-11-04 14:45 | 10.1264 | 0.39878 | 1.46
2013-11-04 15:00 | 10.1249 | 0.39772 | 1.476
2013-11-04 15:15 | 10.123 | 0.39608 | 1.515
2013-11-04 15:30 | 10.1222 | 0.39727 | 1.534
2013-11-04 15:45 | 10.1194 | 0.3909 | 1.547
2013-11-04 16:00 | 10.117 | 0.38487 | 1.551
2013-11-04 16:15 | 10.1163 | 0.38375 | 1.515
2013-11-04 16:30 | 10.1138 | 0.37504 | 1.469
2013-11-04 16:45 | 10.1131 | 0.37402 | 1.44
2013-11-04 17:00 | 10.111 | 0.36569 | 1.399
2013-11-04 17:15 | 10.109 | 0.36083 | 1.366
2013-11-04 17:30 | 10.1092 | 0.36672 | 1.321
2013-11-04 17:45 | 10.1074 | 0.35595 | 1.286
2013-11-04 18:00 | 10.1088 | 0.35632 | 1.239
2013-11-04 18:15 | 10.1096 | 0.35781 | 1.194
2013-11-04 18:30 | 10.1068 | 0.34631 | 1.144
2013-11-04 18:45 | 10.1082 | 0.34715 | 1.093
2013-11-04 19:00 | 10.1099 | 0.34964 | 1.048
2013-11-04 19:15 | 10.1091 | 0.34417 | 1.009
2013-11-04 19:30 | 10.1103 | 0.33999 | 0.976
2013-11-04 19:45 | 10.1106 | 0.33742 | 0.943
2013-11-04 20:00 | 10.1139 | 0.34289 | 0.913
2013-11-04 20:15 | 10.113 | 0.3336 | 0.871
2013-11-04 20:30 | 10.1153 | 0.33907 | 0.832
2013-11-04 20:45 | 10.118 | 0.34427 | 0.792
2013-11-04 21:00 | 10.1186 | 0.34148 | 0.739
2013-11-04 21:15 | 10.1214 | 0.34708 | 0.692
2013-11-04 21:30 | 10.1232 | 0.35 | 0.652
2013-11-04 21:45 | 10.1241 | 0.3494 | 0.611
2013-11-04 22:00 | 10.1261 | 0.35362 | 0.565
2013-11-04 22:15 | 10.1271 | 0.35261 | 0.52
2013-11-04 22:30 | 10.126 | 0.3435 | 0.488
2013-11-04 22:45 | 10.1298 | 0.35285 | 0.443
2013-11-04 23:00 | 10.1299 | 0.34859 | 0.428
2013-11-04 23:15 | 10.1312 | 0.34806 | 0.421
2013-11-04 23:30 | 10.1325 | 0.34636 | 0.397
2013-11-04 23:45 | 10.1334 | 0.34667 | 0.385
2013-11-05 | 10.1332 | 0.34514 | 0.369
2013-11-05 00:15 | 10.1357 | 0.34516 | 0.356
2013-11-05 00:30 | 10.1373 | 0.34696 | 0.337
2013-11-05 00:45 | 10.1366 | 0.33742 | 0.323
2013-11-05 01:00 | 10.1362 | 0.33239 | 0.328
2013-11-05 01:15 | 10.1389 | 0.33344 | 0.328
2013-11-05 01:30 | 10.1406 | 0.33234 | 0.334
2013-11-05 01:45 | 10.1421 | 0.33489 | 0.324
2013-11-05 02:00 | 10.1428 | 0.33567 | 0.327
2013-11-05 02:15 | 10.1441 | 0.33112 | 0.329
2013-11-05 02:30 | 10.1473 | 0.33395 | 0.325
2013-11-05 02:45 | 10.1446 | 0.3155 | 0.317
2013-11-05 03:00 | 10.1457 | 0.31733 | 0.311
2013-11-05 03:15 | 10.1484 | 0.32391 | 0.298
2013-11-05 03:30 | 10.1483 | 0.31611 | 0.288
2013-11-05 03:45 | 10.1512 | 0.32177 | 0.276
2013-11-05 04:00 | 10.1494 | 0.30822 | 0.265
2013-11-05 04:15 | 10.1483 | 0.30133 | 0.254
2013-11-05 04:30 | 10.1494 | 0.298 | 0.244
2013-11-05 04:45 | 10.1501 | 0.29128 | 0.23
2013-11-05 05:00 | 10.1514 | 0.29055 | 0.208
2013-11-05 05:15 | 10.1518 | 0.28529 | 0.187
2013-11-05 05:30 | 10.1517 | 0.27839 | 0.172
2013-11-05 05:45 | 10.1523 | 0.27322 | 0.165
2013-11-05 06:00 | 10.1523 | 0.26421 | 0.17
2013-11-05 06:15 | 10.1556 | 0.26816 | 0.178
2013-11-05 06:30 | 10.1558 | 0.26174 | 0.184
2013-11-05 06:45 | 10.1577 | 0.25879 | 0.191
2013-11-05 07:00 | 10.1582 | 0.25262 | 0.198
2013-11-05 07:15 | 10.1612 | 0.25412 | 0.2
2013-11-05 07:30 | 10.163 | 0.25118 | 0.194
2013-11-05 07:45 | 10.1648 | 0.24998 | 0.184
2013-11-05 08:00 | 10.1656 | 0.24912 | 0.175
2013-11-05 08:15 | 10.1693 | 0.24647 | 0.162
2013-11-05 08:30 | 10.1708 | 0.24456 | 0.147
2013-11-05 08:45 | 10.1722 | 0.24322 | 0.132
2013-11-05 09:00 | 10.1731 | 0.23702 | 0.114
2013-11-05 09:15 | 10.1756 | 0.2357 | 0.085
2013-11-05 09:30 | 10.1784 | 0.23503 | 0.048
2013-11-05 09:45 | 10.1785 | 0.22547 | 0.01
2013-11-05 10:00 | 10.1813 | 0.22481 | -0.016
2013-11-05 10:15 | 10.1821 | 0.22086 | -0.012
2013-11-05 10:30 | 10.1847 | 0.22101 | -0.003
2013-11-05 10:45 | 10.1873 | 0.21898 | 0.001
2013-11-05 11:00 | 10.1882 | 0.21171 | -0.005
2013-11-05 11:15 | 10.1899 | 0.21159 | 0.001
2013-11-05 11:30 | 10.1918 | 0.2134 | 0.005
2013-11-05 11:45 | 10.1941 | 0.2127 | 0.008
2013-11-05 12:00 | 10.1971 | 0.21564 | 0.011
2013-11-05 12:15 | 10.1995 | 0.21594 | 0.019
2013-11-05 12:30 | 10.2009 | 0.21289 | 0.024
2013-11-05 12:45 | 10.203 | 0.21371 | 0.025
2013-11-05 13:00 | 10.2056 | 0.21829 | 0.029
2013-11-05 13:15 | 10.2082 | 0.22142 | 0.027
2013-11-05 13:30 | 10.2102 | 0.21974 | 0.032
2013-11-05 13:45 | 10.2123 | 0.21751 | 0.036
2013-11-05 14:00 | 10.2144 | 0.2185 | 0.028
2013-11-05 14:15 | 10.216 | 0.21567 | 0.033
2013-11-05 14:30 | 10.2193 | 0.2204 | 0.048
2013-11-05 14:45 | 10.2223 | 0.22273 | 0.05
2013-11-05 15:00 | 10.2246 | 0.22146 | 0.046
2013-11-05 15:15 | 10.2274 | 0.22418 | 0.042
2013-11-05 15:30 | 10.2291 | 0.21575 | 0.042
2013-11-05 15:45 | 10.2318 | 0.21515 | 0.039
2013-11-05 16:00 | 10.2336 | 0.21221 | 0.037
2013-11-05 16:15 | 10.2367 | 0.21206 | 0.042
2013-11-05 16:30 | 10.2411 | 0.21627 | 0.044
2013-11-05 16:45 | 10.243 | 0.21389 | 0.044
2013-11-05 17:00 | 10.2458 | 0.2155 | 0.038
2013-11-05 17:15 | 10.2489 | 0.21494 | 0.039
2013-11-05 17:30 | 10.2518 | 0.21373 | 0.034
2013-11-05 17:45 | 10.2537 | 0.21185 | 0.032
2013-11-05 18:00 | 10.2554 | 0.20764 | 0.03
2013-11-05 18:15 | 10.2571 | 0.20933 | 0.026
2013-11-05 18:30 | 10.2597 | 0.21458 | 0.023
2013-11-05 18:45 | 10.2616 | 0.21428 | 0.023
2013-11-05 19:00 | 10.2636 | 0.21621 | 0.023
2013-11-05 19:15 | 10.2641 | 0.21567 | 0.021
2013-11-05 19:30 | 10.2635 | 0.20348 | 0.017
2013-11-05 19:45 | 10.2649 | 0.20255 | 0.017
2013-11-05 20:00 | 10.2657 | 0.19944 | 0.02
2013-11-05 20:15 | 10.2662 | 0.19448 | 0.023
2013-11-05 20:30 | 10.268 | 0.19214 | 0.027
2013-11-05 20:45 | 10.2692 | 0.18464 | 0.026
2013-11-05 21:00 | 10.2713 | 0.18902 | 0.028
2013-11-05 21:15 | 10.2738 | 0.18532 | 0.029
2013-11-05 21:30 | 10.2752 | 0.18522 | 0.026
2013-11-05 21:45 | 10.2781 | 0.18233 | 0.026
2013-11-05 22:00 | 10.2793 | 0.17521 | 0.029
2013-11-05 22:15 | 10.2817 | 0.17403 | 0.027
2013-11-05 22:30 | 10.2837 | 0.17423 | 0.025
2013-11-05 22:45 | 10.2869 | 0.1807 | 0.019
2013-11-05 23:00 |  |  |  | Begin dewater period
2013-11-05 23:15
2013-11-05 23:30
2013-11-05 23:45
2013-11-06
2013-11-06 00:15
2013-11-06 00:30
2013-11-06 00:45
2013-11-06 01:00
2013-11-06 01:15
2013-11-06 01:30
2013-11-06 01:45
2013-11-06 02:00
2013-11-06 02:15
2013-11-06 02:30
2013-11-06 02:45
2013-11-06 03:00
2013-11-06 03:15
2013-11-06 03:30
2013-11-06 03:45
2013-11-06 04:00
2013-11-06 04:15
2013-11-06 04:30
2013-11-06 04:45
2013-11-06 05:00
2013-11-06 05:15
2013-11-06 05:30
2013-11-06 05:45
2013-11-06 06:00
2013-11-06 06:15
2013-11-06 06:30
2013-11-06 06:45
2013-11-06 07:00
2013-11-06 07:15
2013-11-06 07:30
2013-11-06 07:45
2013-11-06 08:00
2013-11-06 08:15
2013-11-06 08:30
2013-11-06 08:45
2013-11-06 09:00
2013-11-06 09:15
2013-11-06 09:30
2013-11-06 09:45
2013-11-06 10:00
2013-11-06 10:15
2013-11-06 10:30
2013-11-06 10:45
2013-11-06 11:00
2013-11-06 11:15
2013-11-06 11:30
2013-11-06 11:45
2013-11-06 12:00
2013-11-06 12:15
2013-11-06 12:30
2013-11-06 12:45
2013-11-06 13:00
2013-11-06 13:15
2013-11-06 13:30
2013-11-06 13:45
2013-11-06 14:00
2013-11-06 14:15
2013-11-06 14:30
2013-11-06 14:45
2013-11-06 15:00
2013-11-06 15:15
2013-11-06 15:30
2013-11-06 15:45
2013-11-06 16:00
2013-11-06 16:15
2013-11-06 16:30
2013-11-06 16:45
2013-11-06 17:00
2013-11-06 17:15
2013-11-06 17:30
2013-11-06 17:45
2013-11-06 18:00
2013-11-06 18:15
2013-11-06 18:30
2013-11-06 18:45
2013-11-06 19:00
2013-11-06 19:15
2013-11-06 19:30
2013-11-06 19:45
2013-11-06 20:00
2013-11-06 20:15
2013-11-06 20:30
2013-11-06 20:45
2013-11-06 21:00
2013-11-06 21:15
2013-11-06 21:30
2013-11-06 21:45
2013-11-06 22:00
2013-11-06 22:15
2013-11-06 22:30
2013-11-06 22:45
2013-11-06 23:00
2013-11-06 23:15
2013-11-06 23:30
2013-11-06 23:45
2013-11-07
2013-11-07 00:15
2013-11-07 00:30
2013-11-07 00:45
2013-11-07 01:00
2013-11-07 01:15
2013-11-07 01:30
2013-11-07 01:45
2013-11-07 02:00
2013-11-07 02:15
2013-11-07 02:30
2013-11-07 02:45
2013-11-07 03:00
2013-11-07 03:15
2013-11-07 03:30
2013-11-07 03:45
2013-11-07 04:00
2013-11-07 04:15
2013-11-07 04:30
2013-11-07 04:45
2013-11-07 05:00
2013-11-07 05:15
2013-11-07 05:30
2013-11-07 05:45
2013-11-07 06:00
2013-11-07 06:15
2013-11-07 06:30
2013-11-07 06:45
2013-11-07 07:00
2013-11-07 07:15
2013-11-07 07:30
2013-11-07 07:45
2013-11-07 08:00
2013-11-07 08:15
2013-11-07 08:30
2013-11-07 08:45
2013-11-07 09:00
2013-11-07 09:15
2013-11-07 09:30
2013-11-07 09:45
2013-11-07 10:00
2013-11-07 10:15
2013-11-07 10:30
2013-11-07 10:45
2013-11-07 11:00
2013-11-07 11:15
2013-11-07 11:30
2013-11-07 11:45
2013-11-07 12:00
2013-11-07 12:15
2013-11-07 12:30
2013-11-07 12:45
2013-11-07 13:00
2013-11-07 13:15
2013-11-07 13:30
2013-11-07 13:45
2013-11-07 14:00
2013-11-07 14:15
2013-11-07 14:30
2013-11-07 14:45
2013-11-07 15:00
2013-11-07 15:15
2013-11-07 15:30
2013-11-07 15:45
2013-11-07 16:00
2013-11-07 16:15
2013-11-07 16:30
2013-11-07 16:45
2013-11-07 17:00
2013-11-07 17:15
2013-11-07 17:30
2013-11-07 17:45
2013-11-07 18:00
2013-11-07 18:15
2013-11-07 18:30
2013-11-07 18:45
2013-11-07 19:00
2013-11-07 19:15
2013-11-07 19:30
2013-11-07 19:45
2013-11-07 20:00
2013-11-07 20:15
2013-11-07 20:30
2013-11-07 20:45
2013-11-07 21:00
2013-11-07 21:15
2013-11-07 21:30
2013-11-07 21:45
2013-11-07 22:00
2013-11-07 22:15
2013-11-07 22:30
2013-11-07 22:45
2013-11-07 23:00
2013-11-07 23:15
2013-11-07 23:30
2013-11-07 23:45
2013-11-08
2013-11-08 00:15
2013-11-08 00:30
2013-11-08 00:45
2013-11-08 01:00
2013-11-08 01:15
2013-11-08 01:30
2013-11-08 01:45
2013-11-08 02:00
2013-11-08 02:15
2013-11-08 02:30
2013-11-08 02:45
2013-11-08 03:00
2013-11-08 03:15
2013-11-08 03:30
2013-11-08 03:45
2013-11-08 04:00
2013-11-08 04:15
2013-11-08 04:30
2013-11-08 04:45
2013-11-08 05:00
2013-11-08 05:15
2013-11-08 05:30
2013-11-08 05:45
2013-11-08 06:00
2013-11-08 06:15
2013-11-08 06:30
2013-11-08 06:45
2013-11-08 07:00
2013-11-08 07:15
2013-11-08 07:30
2013-11-08 07:45
2013-11-08 08:00
2013-11-08 08:15
2013-11-08 08:30
2013-11-08 08:45
2013-11-08 09:00
2013-11-08 09:15
2013-11-08 09:30
2013-11-08 09:45
2013-11-08 10:00
2013-11-08 10:15
2013-11-08 10:30
2013-11-08 10:45
2013-11-08 11:00
2013-11-08 11:15
2013-11-08 11:30
2013-11-08 11:45
2013-11-08 12:00
2013-11-08 12:15
2013-11-08 12:30
2013-11-08 12:45
2013-11-08 13:00
2013-11-08 13:15
2013-11-08 13:30
2013-11-08 13:45
2013-11-08 14:00
2013-11-08 14:15
2013-11-08 14:30
2013-11-08 14:45
2013-11-08 15:00
2013-11-08 15:15
2013-11-08 15:30
2013-11-08 15:45
2013-11-08 16:00
2013-11-08 16:15
2013-11-08 16:30
2013-11-08 16:45
2013-11-08 17:00
2013-11-08 17:15
2013-11-08 17:30
2013-11-08 17:45
2013-11-08 18:00
2013-11-08 18:15
2013-11-08 18:30
2013-11-08 18:45
2013-11-08 19:00
2013-11-08 19:15
2013-11-08 19:30
2013-11-08 19:45
2013-11-08 20:00
2013-11-08 20:15
2013-11-08 20:30
2013-11-08 20:45
2013-11-08 21:00
2013-11-08 21:15
2013-11-08 21:30
2013-11-08 21:45
2013-11-08 22:00
2013-11-08 22:15
2013-11-08 22:30
2013-11-08 22:45
2013-11-08 23:00
2013-11-08 23:15
2013-11-08 23:30
2013-11-08 23:45
2013-11-09
2013-11-09 00:15
2013-11-09 00:30
2013-11-09 00:45
2013-11-09 01:00
2013-11-09 01:15
2013-11-09 01:30
2013-11-09 01:45
2013-11-09 02:00
2013-11-09 02:15
2013-11-09 02:30
2013-11-09 02:45
2013-11-09 03:00
2013-11-09 03:15
2013-11-09 03:30
2013-11-09 03:45
2013-11-09 04:00
2013-11-09 04:15
2013-11-09 04:30
2013-11-09 04:45
2013-11-09 05:00
2013-11-09 05:15
2013-11-09 05:30
2013-11-09 05:45
2013-11-09 06:00
2013-11-09 06:15
2013-11-09 06:30
2013-11-09 06:45
2013-11-09 07:00
2013-11-09 07:15
2013-11-09 07:30
2013-11-09 07:45
2013-11-09 08:00
2013-11-09 08:15
2013-11-09 08:30
2013-11-09 08:45
2013-11-09 09:00
2013-11-09 09:15
2013-11-09 09:30
2013-11-09 09:45
2013-11-09 10:00
2013-11-09 10:15
2013-11-09 10:30
2013-11-09 10:45
2013-11-09 11:00
2013-11-09 11:15
2013-11-09 11:30
2013-11-09 11:45
2013-11-09 12:00
2013-11-09 12:15
2013-11-09 12:30
2013-11-09 12:45
2013-11-09 13:00
2013-11-09 13:15
2013-11-09 13:30
2013-11-09 13:45
2013-11-09 14:00
2013-11-09 14:15
2013-11-09 14:30
2013-11-09 14:45
2013-11-09 15:00
2013-11-09 15:15
2013-11-09 15:30
2013-11-09 15:45
2013-11-09 16:00
2013-11-09 16:15
2013-11-09 16:30
2013-11-09 16:45
2013-11-09 17:00
2013-11-09 17:15
2013-11-09 17:30
2013-11-09 17:45
2013-11-09 18:00
2013-11-09 18:15
2013-11-09 18:30
2013-11-09 18:45
2013-11-09 19:00
2013-11-09 19:15
2013-11-09 19:30
2013-11-09 19:45
2013-11-09 20:00
2013-11-09 20:15
2013-11-09 20:30
2013-11-09 20:45
2013-11-09 21:00
2013-11-09 21:15
2013-11-09 21:30
2013-11-09 21:45
2013-11-09 22:00
2013-11-09 22:15
2013-11-09 22:30
2013-11-09 22:45
2013-11-09 23:00
2013-11-09 23:15
2013-11-09 23:30
2013-11-09 23:45
2013-11-10
2013-11-10 00:15
2013-11-10 00:30
2013-11-10 00:45
2013-11-10 01:00
2013-11-10 01:15
2013-11-10 01:30
2013-11-10 01:45
2013-11-10 02:00
2013-11-10 02:15
2013-11-10 02:30
2013-11-10 02:45
2013-11-10 03:00
2013-11-10 03:15
2013-11-10 03:30
2013-11-10 03:45
2013-11-10 04:00
2013-11-10 04:15
2013-11-10 04:30
2013-11-10 04:45
2013-11-10 05:00
2013-11-10 05:15
2013-11-10 05:30
2013-11-10 05:45
2013-11-10 06:00
2013-11-10 06:15
2013-11-10 06:30
2013-11-10 06:45
2013-11-10 07:00
2013-11-10 07:15
2013-11-10 07:30
2013-11-10 07:45
2013-11-10 08:00
2013-11-10 08:15
2013-11-10 08:30
2013-11-10 08:45
2013-11-10 09:00
2013-11-10 09:15
2013-11-10 09:30
2013-11-10 09:45
2013-11-10 10:00
2013-11-10 10:15
2013-11-10 10:30
2013-11-10 10:45
2013-11-10 11:00
2013-11-10 11:15
2013-11-10 11:30
2013-11-10 11:45
2013-11-10 12:00
2013-11-10 12:15
2013-11-10 12:30
2013-11-10 12:45
2013-11-10 13:00
2013-11-10 13:15
2013-11-10 13:30
2013-11-10 13:45
2013-11-10 14:00
2013-11-10 14:15
2013-11-10 14:30
2013-11-10 14:45
2013-11-10 15:00
2013-11-10 15:15
2013-11-10 15:30
2013-11-10 15:45
2013-11-10 16:00
2013-11-10 16:15
2013-11-10 16:30
2013-11-10 16:45
2013-11-10 17:00
2013-11-10 17:15
2013-11-10 17:30
2013-11-10 17:45
2013-11-10 18:00
2013-11-10 18:15
2013-11-10 18:30
2013-11-10 18:45
2013-11-10 19:00
2013-11-10 19:15
2013-11-10 19:30
2013-11-10 19:45
2013-11-10 20:00
2013-11-10 20:15
2013-11-10 20:30
2013-11-10 20:45
2013-11-10 21:00
2013-11-10 21:15
2013-11-10 21:30
2013-11-10 21:45
2013-11-10 22:00
2013-11-10 22:15
2013-11-10 22:30
2013-11-10 22:45
2013-11-10 23:00
2013-11-10 23:15
2013-11-10 23:30
2013-11-10 23:45
2013-11-11
2013-11-11 00:15
2013-11-11 00:30
2013-11-11 00:45
2013-11-11 01:00
2013-11-11 01:15
2013-11-11 01:30
2013-11-11 01:45
2013-11-11 02:00
2013-11-11 02:15
2013-11-11 02:30
2013-11-11 02:45
2013-11-11 03:00
2013-11-11 03:15
2013-11-11 03:30
2013-11-11 03:45
2013-11-11 04:00
2013-11-11 04:15
2013-11-11 04:30
2013-11-11 04:45
2013-11-11 05:00
2013-11-11 05:15
2013-11-11 05:30
2013-11-11 05:45
2013-11-11 06:00
2013-11-11 06:15
2013-11-11 06:30
2013-11-11 06:45
2013-11-11 07:00
2013-11-11 07:15
2013-11-11 07:30
2013-11-11 07:45
2013-11-11 08:00
2013-11-11 08:15
2013-11-11 08:30
2013-11-11 08:45
2013-11-11 09:00
2013-11-11 09:15
2013-11-11 09:30
2013-11-11 09:45
2013-11-11 10:00
2013-11-11 10:15
2013-11-11 10:30
2013-11-11 10:45
2013-11-11 11:00
2013-11-11 11:15
2013-11-11 11:30
2013-11-11 11:45
2013-11-11 12:00
2013-11-11 12:15
2013-11-11 12:30
2013-11-11 12:45
2013-11-11 13:00
2013-11-11 13:15
2013-11-11 13:30
2013-11-11 13:45
2013-11-11 14:00
2013-11-11 14:15
2013-11-11 14:30
2013-11-11 14:45
2013-11-11 15:00
2013-11-11 15:15
2013-11-11 15:30
2013-11-11 15:45
2013-11-11 16:00
2013-11-11 16:15
2013-11-11 16:30
2013-11-11 16:45
2013-11-11 17:00
2013-11-11 17:15
2013-11-11 17:30
2013-11-11 17:45
2013-11-11 18:00
2013-11-11 18:15
2013-11-11 18:30
2013-11-11 18:45
2013-11-11 19:00
2013-11-11 19:15
2013-11-11 19:30
2013-11-11 19:45
2013-11-11 20:00
2013-11-11 20:15
2013-11-11 20:30
2013-11-11 20:45
2013-11-11 21:00
2013-11-11 21:15
2013-11-11 21:30
2013-11-11 21:45
2013-11-11 22:00
2013-11-11 22:15
2013-11-11 22:30
2013-11-11 22:45
2013-11-11 23:00
2013-11-11 23:15
2013-11-11 23:30
2013-11-11 23:45
2013-11-12
2013-11-12 00:15
2013-11-12 00:30
2013-11-12 00:45
2013-11-12 01:00
2013-11-12 01:15
2013-11-12 01:30
2013-11-12 01:45
2013-11-12 02:00
2013-11-12 02:15
2013-11-12 02:30
2013-11-12 02:45
2013-11-12 03:00
2013-11-12 03:15
2013-11-12 03:30
2013-11-12 03:45
2013-11-12 04:00
2013-11-12 04:15
2013-11-12 04:30
2013-11-12 04:45
2013-11-12 05:00
2013-11-12 05:15
2013-11-12 05:30
2013-11-12 05:45
2013-11-12 06:00
2013-11-12 06:15
2013-11-12 06:30
2013-11-12 06:45
2013-11-12 07:00
2013-11-12 07:15
2013-11-12 07:30
2013-11-12 07:45
2013-11-12 08:00
2013-11-12 08:15
2013-11-12 08:30
2013-11-12 08:45
2013-11-12 09:00
2013-11-12 09:15
2013-11-12 09:30
2013-11-12 09:45
2013-11-12 10:00
2013-11-12 10:15
2013-11-12 10:30
2013-11-12 10:45
2013-11-12 11:00
2013-11-12 11:15
2013-11-12 11:30
2013-11-12 11:45
2013-11-12 12:00
2013-11-12 12:15
2013-11-12 12:30
2013-11-12 12:45
2013-11-12 13:00
2013-11-12 13:15
2013-11-12 13:30
2013-11-12 13:45
2013-11-12 14:00
2013-11-12 14:15
2013-11-12 14:30
2013-11-12 14:45
2013-11-12 15:00
2013-11-12 15:15
2013-11-12 15:30
2013-11-12 15:45
2013-11-12 16:00
2013-11-12 16:15
2013-11-12 16:30
2013-11-12 16:45
2013-11-12 17:00
2013-11-12 17:15
2013-11-12 17:30
2013-11-12 17:45
2013-11-12 18:00
2013-11-12 18:15
2013-11-12 18:30
2013-11-12 18:45
2013-11-12 19:00
2013-11-12 19:15
2013-11-12 19:30
2013-11-12 19:45
2013-11-12 20:00
2013-11-12 20:15
2013-11-12 20:30
2013-11-12 20:45
2013-11-12 21:00
2013-11-12 21:15
2013-11-12 21:30
2013-11-12 21:45
2013-11-12 22:00
2013-11-12 22:15
2013-11-12 22:30
2013-11-12 22:45
2013-11-12 23:00
2013-11-12 23:15
2013-11-12 23:30
2013-11-12 23:45
2013-11-13
2013-11-13 00:15
2013-11-13 00:30
2013-11-13 00:45
2013-11-13 01:00
2013-11-13 01:15
2013-11-13 01:30
2013-11-13 01:45
2013-11-13 02:00
2013-11-13 02:15
2013-11-13 02:30
2013-11-13 02:45
2013-11-13 03:00
2013-11-13 03:15
2013-11-13 03:30
2013-11-13 03:45
2013-11-13 04:00
2013-11-13 04:15
2013-11-13 04:30
2013-11-13 04:45
2013-11-13 05:00
2013-11-13 05:15
2013-11-13 05:30
2013-11-13 05:45
2013-11-13 06:00
2013-11-13 06:15
2013-11-13 06:30
2013-11-13 06:45
2013-11-13 07:00
2013-11-13 07:15
2013-11-13 07:30
2013-11-13 07:45
2013-11-13 08:00
2013-11-13 08:15
2013-11-13 08:30
2013-11-13 08:45
2013-11-13 09:00
2013-11-13 09:15
2013-11-13 09:30
2013-11-13 09:45
2013-11-13 10:00
2013-11-13 10:15
2013-11-13 10:30
2013-11-13 10:45
2013-11-13 11:00
2013-11-13 11:15
2013-11-13 11:30
2013-11-13 11:45
2013-11-13 12:00
2013-11-13 12:15
2013-11-13 12:30
2013-11-13 12:45
2013-11-13 13:00
2013-11-13 13:15
2013-11-13 13:30
2013-11-13 13:45
2013-11-13 14:00
2013-11-13 14:15
2013-11-13 14:30
2013-11-13 14:45
2013-11-13 15:00
2013-11-13 15:15
2013-11-13 15:30
2013-11-13 15:45
2013-11-13 16:00
2013-11-13 16:15
2013-11-13 16:30
2013-11-13 16:45
2013-11-13 17:00
2013-11-13 17:15
2013-11-13 17:30
2013-11-13 17:45
2013-11-13 18:00
2013-11-13 18:15
2013-11-13 18:30
2013-11-13 18:45
2013-11-13 19:00
2013-11-13 19:15
2013-11-13 19:30
2013-11-13 19:45
2013-11-13 20:00
2013-11-13 20:15
2013-11-13 20:30
2013-11-13 20:45
2013-11-13 21:00
2013-11-13 21:15
2013-11-13 21:30
2013-11-13 21:45
2013-11-13 22:00
2013-11-13 22:15
2013-11-13 22:30
2013-11-13 22:45
2013-11-13 23:00
2013-11-13 23:15
2013-11-13 23:30
2013-11-13 23:45
2013-11-14
2013-11-14 00:15
2013-11-14 00:30
2013-11-14 00:45
2013-11-14 01:00
2013-11-14 01:15
2013-11-14 01:30
2013-11-14 01:45
2013-11-14 02:00
2013-11-14 02:15
2013-11-14 02:30
2013-11-14 02:45
2013-11-14 03:00
2013-11-14 03:15
2013-11-14 03:30
2013-11-14 03:45
2013-11-14 04:00
2013-11-14 04:15
2013-11-14 04:30
2013-11-14 04:45
2013-11-14 05:00
2013-11-14 05:15
2013-11-14 05:30
2013-11-14 05:45
2013-11-14 06:00
2013-11-14 06:15
2013-11-14 06:30
2013-11-14 06:45
2013-11-14 07:00
2013-11-14 07:15
2013-11-14 07:30
2013-11-14 07:45
2013-11-14 08:00
2013-11-14 08:15
2013-11-14 08:30
2013-11-14 08:45
2013-11-14 09:00
2013-11-14 09:15
2013-11-14 09:30
2013-11-14 09:45
2013-11-14 10:00
2013-11-14 10:15
2013-11-14 10:30
2013-11-14 10:45
2013-11-14 11:00
2013-11-14 11:15
2013-11-14 11:30
2013-11-14 11:45
2013-11-14 12:00
2013-11-14 12:15
2013-11-14 12:30
2013-11-14 12:45
2013-11-14 13:00
2013-11-14 13:15
2013-11-14 13:30
2013-11-14 13:45
2013-11-14 14:00
2013-11-14 14:15
2013-11-14 14:30
2013-11-14 14:45
2013-11-14 15:00
2013-11-14 15:15
2013-11-14 15:30
2013-11-14 15:45
2013-11-14 16:00
2013-11-14 16:15
2013-11-14 16:30
2013-11-14 16:45
2013-11-14 17:00
2013-11-14 17:15
2013-11-14 17:30
2013-11-14 17:45
2013-11-14 18:00
2013-11-14 18:15
2013-11-14 18:30
2013-11-14 18:45
2013-11-14 19:00
2013-11-14 19:15
2013-11-14 19:30
2013-11-14 19:45
2013-11-14 20:00
2013-11-14 20:15
2013-11-14 20:30
2013-11-14 20:45
2013-11-14 21:00
2013-11-14 21:15
2013-11-14 21:30
2013-11-14 21:45
2013-11-14 22:00
2013-11-14 22:15
2013-11-14 22:30
2013-11-14 22:45
2013-11-14 23:00
2013-11-14 23:15
2013-11-14 23:30
2013-11-14 23:45
2013-11-15
2013-11-15 00:15
2013-11-15 00:30
2013-11-15 00:45
2013-11-15 01:00
2013-11-15 01:15
2013-11-15 01:30
2013-11-15 01:45
2013-11-15 02:00
2013-11-15 02:15
2013-11-15 02:30
2013-11-15 02:45
2013-11-15 03:00
2013-11-15 03:15
2013-11-15 03:30
2013-11-15 03:45
2013-11-15 04:00
2013-11-15 04:15
2013-11-15 04:30
2013-11-15 04:45
2013-11-15 05:00
2013-11-15 05:15
2013-11-15 05:30
2013-11-15 05:45
2013-11-15 06:00
2013-11-15 06:15
2013-11-15 06:30
2013-11-15 06:45
2013-11-15 07:00
2013-11-15 07:15
2013-11-15 07:30
2013-11-15 07:45
2013-11-15 08:00
2013-11-15 08:15
2013-11-15 08:30
2013-11-15 08:45
2013-11-15 09:00
2013-11-15 09:15
2013-11-15 09:30
2013-11-15 09:45
2013-11-15 10:00
2013-11-15 10:15
2013-11-15 10:30
2013-11-15 10:45
2013-11-15 11:00
2013-11-15 11:15
2013-11-15 11:30
2013-11-15 11:45
2013-11-15 12:00
2013-11-15 12:15
2013-11-15 12:30
2013-11-15 12:45
2013-11-15 13:00
2013-11-15 13:15
2013-11-15 13:30
2013-11-15 13:45
2013-11-15 14:00
2013-11-15 14:15
2013-11-15 14:30
2013-11-15 14:45
2013-11-15 15:00
2013-11-15 15:15
2013-11-15 15:30
2013-11-15 15:45
2013-11-15 16:00
2013-11-15 16:15
2013-11-15 16:30
2013-11-15 16:45
2013-11-15 17:00
2013-11-15 17:15
2013-11-15 17:30
2013-11-15 17:45
2013-11-15 18:00
2013-11-15 18:15
2013-11-15 18:30
2013-11-15 18:45
2013-11-15 19:00
2013-11-15 19:15
2013-11-15 19:30
2013-11-15 19:45
2013-11-15 20:00
2013-11-15 20:15
2013-11-15 20:30
2013-11-15 20:45
2013-11-15 21:00
2013-11-15 21:15
2013-11-15 21:30
2013-11-15 21:45
2013-11-15 22:00
2013-11-15 22:15
2013-11-15 22:30
2013-11-15 22:45
2013-11-15 23:00
2013-11-15 23:15
2013-11-15 23:30
2013-11-15 23:45
2013-11-16
2013-11-16 00:15
2013-11-16 00:30
2013-11-16 00:45
2013-11-16 01:00
2013-11-16 01:15
2013-11-16 01:30
2013-11-16 01:45
2013-11-16 02:00
2013-11-16 02:15
2013-11-16 02:30
2013-11-16 02:45
2013-11-16 03:00
2013-11-16 03:15
2013-11-16 03:30
2013-11-16 03:45
2013-11-16 04:00
2013-11-16 04:15
2013-11-16 04:30
2013-11-16 04:45
2013-11-16 05:00
2013-11-16 05:15
2013-11-16 05:30
2013-11-16 05:45
2013-11-16 06:00
2013-11-16 06:15
2013-11-16 06:30
2013-11-16 06:45
2013-11-16 07:00
2013-11-16 07:15
2013-11-16 07:30
2013-11-16 07:45
2013-11-16 08:00
2013-11-16 08:15
2013-11-16 08:30
2013-11-16 08:45
2013-11-16 09:00
2013-11-16 09:15
2013-11-16 09:30
2013-11-16 09:45
2013-11-16 10:00
2013-11-16 10:15
2013-11-16 10:30
2013-11-16 10:45
2013-11-16 11:00
2013-11-16 11:15
2013-11-16 11:30
2013-11-16 11:45
2013-11-16 12:00
2013-11-16 12:15
2013-11-16 12:30
2013-11-16 12:45
2013-11-16 13:00
2013-11-16 13:15
2013-11-16 13:30
2013-11-16 13:45
2013-11-16 14:00
2013-11-16 14:15
2013-11-16 14:30
2013-11-16 14:45
2013-11-16 15:00
2013-11-16 15:15
2013-11-16 15:30
2013-11-16 15:45
2013-11-16 16:00
2013-11-16 16:15
2013-11-16 16:30
2013-11-16 16:45
2013-11-16 17:00
2013-11-16 17:15
2013-11-16 17:30
2013-11-16 17:45
2013-11-16 18:00
2013-11-16 18:15
2013-11-16 18:30
2013-11-16 18:45
2013-11-16 19:00
2013-11-16 19:15
2013-11-16 19:30
2013-11-16 19:45
2013-11-16 20:00
2013-11-16 20:15
2013-11-16 20:30
2013-11-16 20:45
2013-11-16 21:00
2013-11-16 21:15
2013-11-16 21:30
2013-11-16 21:45
2013-11-16 22:00
2013-11-16 22:15
2013-11-16 22:30
2013-11-16 22:45
2013-11-16 23:00
2013-11-16 23:15
2013-11-16 23:30
2013-11-16 23:45
2013-11-17
2013-11-17 00:15
2013-11-17 00:30
2013-11-17 00:45
2013-11-17 01:00
2013-11-17 01:15
2013-11-17 01:30
2013-11-17 01:45
2013-11-17 02:00
2013-11-17 02:15
2013-11-17 02:30
2013-11-17 02:45
2013-11-17 03:00
2013-11-17 03:15
2013-11-17 03:30
2013-11-17 03:45
2013-11-17 04:00
2013-11-17 04:15
2013-11-17 04:30
2013-11-17 04:45
2013-11-17 05:00
2013-11-17 05:15
2013-11-17 05:30
2013-11-17 05:45
2013-11-17 06:00
2013-11-17 06:15
2013-11-17 06:30
2013-11-17 06:45
2013-11-17 07:00
2013-11-17 07:15
2013-11-17 07:30
2013-11-17 07:45
2013-11-17 08:00
2013-11-17 08:15
2013-11-17 08:30
2013-11-17 08:45
2013-11-17 09:00
2013-11-17 09:15
2013-11-17 09:30
2013-11-17 09:45
2013-11-17 10:00
2013-11-17 10:15
2013-11-17 10:30
2013-11-17 10:45
2013-11-17 11:00
2013-11-17 11:15
2013-11-17 11:30
2013-11-17 11:45
2013-11-17 12:00
2013-11-17 12:15
2013-11-17 12:30
2013-11-17 12:45
2013-11-17 13:00
2013-11-17 13:15
2013-11-17 13:30
2013-11-17 13:45
2013-11-17 14:00
2013-11-17 14:15
2013-11-17 14:30
2013-11-17 14:45
2013-11-17 15:00
2013-11-17 15:15
2013-11-17 15:30
2013-11-17 15:45
2013-11-17 16:00
2013-11-17 16:15
2013-11-17 16:30
2013-11-17 16:45
2013-11-17 17:00
2013-11-17 17:15
2013-11-17 17:30
2013-11-17 17:45
2013-11-17 18:00
2013-11-17 18:15
2013-11-17 18:30
2013-11-17 18:45
2013-11-17 19:00
2013-11-17 19:15
2013-11-17 19:30
2013-11-17 19:45
2013-11-17 20:00
2013-11-17 20:15
2013-11-17 20:30
2013-11-17 20:45
2013-11-17 21:00
2013-11-17 21:15
2013-11-17 21:30
2013-11-17 21:45
2013-11-17 22:00
2013-11-17 22:15
2013-11-17 22:30
2013-11-17 22:45
2013-11-17 23:00
2013-11-17 23:15
2013-11-17 23:30
2013-11-17 23:45
2013-11-18
2013-11-18 00:15
2013-11-18 00:30
2013-11-18 00:45
2013-11-18 01:00
2013-11-18 01:15
2013-11-18 01:30
2013-11-18 01:45
2013-11-18 02:00
2013-11-18 02:15
2013-11-18 02:30
2013-11-18 02:45
2013-11-18 03:00
2013-11-18 03:15
2013-11-18 03:30
2013-11-18 03:45
2013-11-18 04:00
2013-11-18 04:15
2013-11-18 04:30
2013-11-18 04:45
2013-11-18 05:00
2013-11-18 05:15
2013-11-18 05:30
2013-11-18 05:45
2013-11-18 06:00
2013-11-18 06:15
2013-11-18 06:30
2013-11-18 06:45
2013-11-18 07:00
2013-11-18 07:15
2013-11-18 07:30
2013-11-18 07:45
2013-11-18 08:00
2013-11-18 08:15
2013-11-18 08:30
2013-11-18 08:45
2013-11-18 09:00
2013-11-18 09:15
2013-11-18 09:30
2013-11-18 09:45
2013-11-18 10:00
2013-11-18 10:15
2013-11-18 10:30
2013-11-18 10:45
2013-11-18 11:00
2013-11-18 11:15
2013-11-18 11:30
2013-11-18 11:45
2013-11-18 12:00
2013-11-18 12:15
2013-11-18 12:30
2013-11-18 12:45
2013-11-18 13:00
2013-11-18 13:15
2013-11-18 13:30
2013-11-18 13:45
2013-11-18 14:00
2013-11-18 14:15
2013-11-18 14:30
2013-11-18 14:45
2013-11-18 15:00
2013-11-18 15:15
2013-11-18 15:30
2013-11-18 15:45
2013-11-18 16:00
2013-11-18 16:15
2013-11-18 16:30
2013-11-18 16:45
2013-11-18 17:00
2013-11-18 17:15
2013-11-18 17:30
2013-11-18 17:45
2013-11-18 18:00
2013-11-18 18:15
2013-11-18 18:30
2013-11-18 18:45
2013-11-18 19:00
2013-11-18 19:15
2013-11-18 19:30
2013-11-18 19:45
2013-11-18 20:00
2013-11-18 20:15
2013-11-18 20:30
2013-11-18 20:45
2013-11-18 21:00
2013-11-18 21:15
2013-11-18 21:30
2013-11-18 21:45
2013-11-18 22:00
2013-11-18 22:15
2013-11-18 22:30
2013-11-18 22:45
2013-11-18 23:00
2013-11-18 23:15
2013-11-18 23:30
2013-11-18 23:45
2013-11-19
2013-11-19 00:15
2013-11-19 00:30
2013-11-19 00:45
2013-11-19 01:00
2013-11-19 01:15
2013-11-19 01:30
2013-11-19 01:45
2013-11-19 02:00
2013-11-19 02:15
2013-11-19 02:30
2013-11-19 02:45
2013-11-19 03:00
2013-11-19 03:15
2013-11-19 03:30
2013-11-19 03:45
2013-11-19 04:00
2013-11-19 04:15
2013-11-19 04:30
2013-11-19 04:45
2013-11-19 05:00
2013-11-19 05:15
2013-11-19 05:30
2013-11-19 05:45
2013-11-19 06:00
2013-11-19 06:15
2013-11-19 06:30
2013-11-19 06:45
2013-11-19 07:00
2013-11-19 07:15
2013-11-19 07:30
2013-11-19 07:45
2013-11-19 08:00
2013-11-19 08:15
2013-11-19 08:30
2013-11-19 08:45
2013-11-19 09:00
2013-11-19 09:15
2013-11-19 09:30
2013-11-19 09:45
2013-11-19 10:00
2013-11-19 10:15
2013-11-19 10:30
2013-11-19 10:45
2013-11-19 11:00
2013-11-19 11:15
2013-11-19 11:30
2013-11-19 11:45
2013-11-19 12:00
2013-11-19 12:15
2013-11-19 12:30
2013-11-19 12:45
2013-11-19 13:00
2013-11-19 13:15
2013-11-19 13:30
2013-11-19 13:45
2013-11-19 14:00
2013-11-19 14:15
2013-11-19 14:30
2013-11-19 14:45
2013-11-19 15:00
2013-11-19 15:15
2013-11-19 15:30
2013-11-19 15:45
2013-11-19 16:00
2013-11-19 16:15
2013-11-19 16:30
2013-11-19 16:45
2013-11-19 17:00
2013-11-19 17:15
2013-11-19 17:30
2013-11-19 17:45
2013-11-19 18:00
2013-11-19 18:15
2013-11-19 18:30
2013-11-19 18:45
2013-11-19 19:00
2013-11-19 19:15
2013-11-19 19:30
2013-11-19 19:45
2013-11-19 20:00
2013-11-19 20:15
2013-11-19 20:30
2013-11-19 20:45
2013-11-19 21:00
2013-11-19 21:15
2013-11-19 21:30
2013-11-19 21:45
2013-11-19 22:00
2013-11-19 22:15
2013-11-19 22:30
2013-11-19 22:45
2013-11-19 23:00
2013-11-19 23:15
2013-11-19 23:30
2013-11-19 23:45
2013-11-20
2013-11-20 00:15
2013-11-20 00:30
2013-11-20 00:45
2013-11-20 01:00
2013-11-20 01:15
2013-11-20 01:30
2013-11-20 01:45
2013-11-20 02:00
2013-11-20 02:15
2013-11-20 02:30
2013-11-20 02:45
2013-11-20 03:00
2013-11-20 03:15
2013-11-20 03:30
2013-11-20 03:45
2013-11-20 04:00
2013-11-20 04:15
2013-11-20 04:30
2013-11-20 04:45
2013-11-20 05:00
2013-11-20 05:15
2013-11-20 05:30
2013-11-20 05:45
2013-11-20 06:00
2013-11-20 06:15
2013-11-20 06:30
2013-11-20 06:45
2013-11-20 07:00
2013-11-20 07:15
2013-11-20 07:30
2013-11-20 07:45
2013-11-20 08:00
2013-11-20 08:15
2013-11-20 08:30
2013-11-20 08:45
2013-11-20 09:00
2013-11-20 09:15
2013-11-20 09:30
2013-11-20 09:45
2013-11-20 10:00
2013-11-20 10:15
2013-11-20 10:30
2013-11-20 10:45
2013-11-20 11:00
2013-11-20 11:15
2013-11-20 11:30
2013-11-20 11:45
2013-11-20 12:00
2013-11-20 12:15
2013-11-20 12:30
2013-11-20 12:45
2013-11-20 13:00
2013-11-20 13:15
2013-11-20 13:30
2013-11-20 13:45
2013-11-20 14:00
2013-11-20 14:15
2013-11-20 14:30
2013-11-20 14:45
2013-11-20 15:00
2013-11-20 15:15
2013-11-20 15:30
2013-11-20 15:45
2013-11-20 16:00
2013-11-20 16:15
2013-11-20 16:30
2013-11-20 16:45
2013-11-20 17:00
2013-11-20 17:15
2013-11-20 17:30
2013-11-20 17:45
2013-11-20 18:00
2013-11-20 18:15
2013-11-20 18:30
2013-11-20 18:45
2013-11-20 19:00
2013-11-20 19:15
2013-11-20 19:30
2013-11-20 19:45
2013-11-20 20:00
2013-11-20 20:15
2013-11-20 20:30
2013-11-20 20:45
2013-11-20 21:00
2013-11-20 21:15
2013-11-20 21:30
2013-11-20 21:45
2013-11-20 22:00
2013-11-20 22:15
2013-11-20 22:30
2013-11-20 22:45
2013-11-20 23:00
2013-11-20 23:15
2013-11-20 23:30
2013-11-20 23:45
2013-11-21
2013-11-21 00:15
2013-11-21 00:30
2013-11-21 00:45
2013-11-21 01:00
2013-11-21 01:15
2013-11-21 01:30
2013-11-21 01:45
2013-11-21 02:00
2013-11-21 02:15
2013-11-21 02:30
2013-11-21 02:45
2013-11-21 03:00
2013-11-21 03:15
2013-11-21 03:30
2013-11-21 03:45
2013-11-21 04:00
2013-11-21 04:15
2013-11-21 04:30
2013-11-21 04:45
2013-11-21 05:00
2013-11-21 05:15
2013-11-21 05:30
2013-11-21 05:45
2013-11-21 06:00
2013-11-21 06:15
2013-11-21 06:30
2013-11-21 06:45
2013-11-21 07:00
2013-11-21 07:15
2013-11-21 07:30
2013-11-21 07:45
2013-11-21 08:00
2013-11-21 08:15
2013-11-21 08:30
2013-11-21 08:45
2013-11-21 09:00
2013-11-21 09:15
2013-11-21 09:30
2013-11-21 09:45
2013-11-21 10:00
2013-11-21 10:15
2013-11-21 10:30
2013-11-21 10:45
2013-11-21 11:00
2013-11-21 11:15
2013-11-21 11:30
2013-11-21 11:45
2013-11-21 12:00
2013-11-21 12:15
2013-11-21 12:30
2013-11-21 12:45
2013-11-21 13:00
2013-11-21 13:15
2013-11-21 13:30
2013-11-21 13:45
2013-11-21 14:00
2013-11-21 14:15
2013-11-21 14:30
2013-11-21 14:45
2013-11-21 15:00
2013-11-21 15:15
2013-11-21 15:30
2013-11-21 15:45
2013-11-21 16:00
2013-11-21 16:15
2013-11-21 16:30
2013-11-21 16:45
2013-11-21 17:00
2013-11-21 17:15
2013-11-21 17:30
2013-11-21 17:45
2013-11-21 18:00
2013-11-21 18:15
2013-11-21 18:30
2013-11-21 18:45
2013-11-21 19:00
2013-11-21 19:15
2013-11-21 19:30
2013-11-21 19:45
2013-11-21 20:00
2013-11-21 20:15
2013-11-21 20:30
2013-11-21 20:45
2013-11-21 21:00
2013-11-21 21:15
2013-11-21 21:30
2013-11-21 21:45
2013-11-21 22:00
2013-11-21 22:15
2013-11-21 22:30
2013-11-21 22:45
2013-11-21 23:00
2013-11-21 23:15
2013-11-21 23:30
2013-11-21 23:45
2013-11-22
2013-11-22 00:15
2013-11-22 00:30
2013-11-22 00:45
2013-11-22 01:00
2013-11-22 01:15
2013-11-22 01:30
2013-11-22 01:45
2013-11-22 02:00
2013-11-22 02:15
2013-11-22 02:30
2013-11-22 02:45
2013-11-22 03:00
2013-11-22 03:15
2013-11-22 03:30
2013-11-22 03:45
2013-11-22 04:00
2013-11-22 04:15
2013-11-22 04:30
2013-11-22 04:45
2013-11-22 05:00
2013-11-22 05:15
2013-11-22 05:30
2013-11-22 05:45
2013-11-22 06:00
2013-11-22 06:15
2013-11-22 06:30
2013-11-22 06:45
2013-11-22 07:00
2013-11-22 07:15
2013-11-22 07:30
2013-11-22 07:45
2013-11-22 08:00
2013-11-22 08:15
2013-11-22 08:30
2013-11-22 08:45
2013-11-22 09:00
2013-11-22 09:15
2013-11-22 09:30
2013-11-22 09:45
2013-11-22 10:00
2013-11-22 10:15
2013-11-22 10:30
2013-11-22 10:45
2013-11-22 11:00
2013-11-22 11:15
2013-11-22 11:30
2013-11-22 11:45
2013-11-22 12:00
2013-11-22 12:15
2013-11-22 12:30
2013-11-22 12:45
2013-11-22 13:00
2013-11-22 13:15
2013-11-22 13:30
2013-11-22 13:45
2013-11-22 14:00
2013-11-22 14:15
2013-11-22 14:30
2013-11-22 14:45
2013-11-22 15:00
2013-11-22 15:15
2013-11-22 15:30
2013-11-22 15:45
2013-11-22 16:00
2013-11-22 16:15
2013-11-22 16:30
2013-11-22 16:45
2013-11-22 17:00
2013-11-22 17:15
2013-11-22 17:30 |  |  |  | End Dewater
2013-11-22 17:45 | 10.1143 | 0.39696 | -0.031
2013-11-22 18:00 | 10.2767 | 0.91364 | -0.031
2013-11-22 18:15 | 10.3506 | 1.1443 | -0.031
2013-11-22 18:30 | 10.4475 | 1.4512 | -0.032
2013-11-22 18:45 | 10.5278 | 1.7011 | -0.031
2013-11-22 19:00 | 10.6113 | 1.9606 | -0.031
2013-11-22 19:15 | 10.6991 | 2.2318 | -0.032
2013-11-22 19:30 | 10.7731 | 2.4563 | -0.032
2013-11-22 19:45 | 10.8251 | 2.6152 | -0.032
2013-11-22 20:00 | 10.9013 | 2.8513 | -0.032
2013-11-22 20:15 | 10.917 | 2.8969 | -0.032
2013-11-22 20:30 | 10.9362 | 2.9478 | -0.032
2013-11-22 20:45 | 11.0225 | 3.2172 | -0.032
2013-11-22 21:00 | 11.0857 | 3.4183 | -0.032
2013-11-22 21:15 | 11.1087 | 3.4804 | -0.032
2013-11-22 21:30 | 11.1659 | 3.6632 | -0.032
2013-11-22 21:45 | 11.2792 | 4.0297 | -0.032
2013-11-22 22:00 | 11.3162 | 4.1387 | -0.032
2013-11-22 22:15 | 11.3712 | 4.3169 | -0.032
2013-11-22 22:30 | 11.4013 | 4.4143 | -0.032
2013-11-22 22:45 | 11.447 | 4.5611 | -0.032
2013-11-22 23:00 | 11.477 | 4.6565 | -0.032
2013-11-22 23:15 | 11.5467 | 4.8851 | -0.033
2013-11-22 23:30 | 11.5319 | 4.8388 | -0.032
2013-11-22 23:45 | 11.5358 | 4.8544 | -0.033
2013-11-23 | 11.5195 | 4.789 | -0.032
2013-11-23 00:15 | 11.5979 | 5.0406 | -0.031
2013-11-23 00:30 | 11.5318 | 4.8127 | -0.032
2013-11-23 00:45 | 11.5505 | 4.8724 | -0.032
2013-11-23 01:00 | 11.5222 | 4.7747 | -0.032
2013-11-23 01:15 | 11.5237 | 4.7808 | -0.032
2013-11-23 01:30 | 11.5693 | 4.9293 | -0.032
2013-11-23 01:45 | 11.5144 | 4.7485 | -0.033
2013-11-23 02:00 | 11.5353 | 4.8173 | -0.032
2013-11-23 02:15 | 11.5713 | 4.9326 | -0.032
2013-11-23 02:30 | 11.5913 | 4.9972 | -0.032
2013-11-23 02:45 | 11.6272 | 5.1096 | -0.032
2013-11-23 03:00 | 11.5469 | 4.8394 | -0.032
2013-11-23 03:15 | 11.5445 | 4.8261 | -0.033
2013-11-23 03:30 | 11.5509 | 4.8442 | -0.032
2013-11-23 03:45 | 11.5454 | 4.8252 | -0.032
2013-11-23 04:00 | 11.7215 | 5.4016 | -0.033
2013-11-23 04:15 | 11.623 | 5.0691 | -0.032
2013-11-23 04:30 | 11.5955 | 4.975 | -0.032
2013-11-23 04:45 | 11.5997 | 4.9842 | -0.032
2013-11-23 05:00 | 11.6093 | 5.0138 | -0.032
2013-11-23 05:15 | 11.5968 | 4.963 | -0.032
2013-11-23 05:30 | 11.6554 | 5.1453 | -0.032
2013-11-23 05:45 | 11.7293 | 5.378 | -0.032
2013-11-23 06:00 | 11.6511 | 5.1127 | -0.032
2013-11-23 06:15 | 11.6347 | 5.0501 | -0.032
2013-11-23 06:30 | 11.641 | 5.0641 | -0.033
2013-11-23 06:45 | 11.6423 | 5.0574 | -0.032
2013-11-23 07:00 | 11.6456 | 5.0568 | -0.032
2013-11-23 07:15 | 11.6717 | 5.133 | -0.033
2013-11-23 07:30 | 11.6826 | 5.1585 | -0.032
2013-11-23 07:45 | 11.6775 | 5.1272 | -0.032
2013-11-23 08:00 | 11.6871 | 5.1487 | -0.032
2013-11-23 08:15 | 11.6998 | 5.1762 | -0.033
2013-11-23 08:30 | 11.7064 | 5.1838 | -0.032
2013-11-23 08:45 | 12.0568 | 6.3228 | -0.032
2013-11-23 09:00 | 11.9423 | 5.9389 | -0.033
2013-11-23 09:15 | 11.9215 | 5.8623 | -0.032
2013-11-23 09:30 | 11.9344 | 5.8956 | -0.032
2013-11-23 09:45 | 11.9451 | 5.9224 | -0.033
2013-11-23 10:00 | 11.9512 | 5.9329 | -0.032
2013-11-23 10:15 | 11.9545 | 5.9285 | -0.033
2013-11-23 10:30 | 11.9536 | 5.9191 | -0.033
2013-11-23 10:45 | 11.9906 | 6.0299 | -0.032
2013-11-23 11:00 | 11.9826 | 5.9943 | -0.032
2013-11-23 11:15 | 11.9815 | 5.9831 | -0.032
2013-11-23 11:30 | 11.9682 | 5.9308 | -0.033
2013-11-23 11:45 | 11.9613 | 5.9004 | -0.032
2013-11-23 12:00 | 11.9667 | 5.9104 | -0.032
2013-11-23 12:15 | 11.9848 | 5.9636 | -0.033
2013-11-23 12:30 | 11.9967 | 5.9926 | -0.033
2013-11-23 12:45 | 11.9781 | 5.923 | -0.032
2013-11-23 13:00 | 11.9701 | 5.8957 | -0.033
2013-11-23 13:15 | 11.964 | 5.8605 | -0.033
2013-11-23 13:30 | 11.9686 | 5.8711 | -0.033
2013-11-23 13:45 | 11.9776 | 5.9005 | -0.033
2013-11-23 14:00 | 11.9815 | 5.9089 | -0.032
2013-11-23 14:15 | 12.4086 | 7.3071 | -0.032
2013-11-23 14:30 | 12.3913 | 7.2472 | -0.033
2013-11-23 14:45 | 12.3826 | 7.2174 | -0.033
2013-11-23 15:00 | 12.3862 | 7.2219 | -0.033
2013-11-23 15:15 | 12.3888 | 7.2218 | -0.032
2013-11-23 15:30 | 12.3904 | 7.226 | -0.033
2013-11-23 15:45 | 12.3984 | 7.2564 | -0.033
2013-11-23 16:00 | 12.386 | 7.2027 | -0.033
2013-11-23 16:15 | 12.381 | 7.1826 | -0.033
2013-11-23 16:30 | 12.3721 | 7.1472 | -0.033
2013-11-23 16:45 | 12.3889 | 7.1995 | -0.033
2013-11-23 17:00 | 12.4042 | 7.2393 | -0.033
2013-11-23 17:15 | 12.3631 | 7.0972 | -0.033
2013-11-23 17:30 | 12.3467 | 7.041 | -0.033
2013-11-23 17:45 | 12.3565 | 7.0681 | -0.033
2013-11-23 18:00 | 12.3706 | 7.1155 | -0.033
2013-11-23 18:15 | 12.3857 | 7.1656 | -0.033
2013-11-23 18:30 | 12.3942 | 7.186 | -0.032
2013-11-23 18:45 | 12.4002 | 7.204 | -0.033
2013-11-23 19:00 | 12.5015 | 7.5301 | -0.033
2013-11-23 19:15 | 12.4965 | 7.503 | -0.033
2013-11-23 19:30 | 12.4471 | 7.3466 | -0.033
2013-11-23 19:45 | 12.4278 | 7.2839 | -0.033
2013-11-23 20:00 | 12.4198 | 7.2567 | -0.033
2013-11-23 20:15 | 12.4197 | 7.25 | -0.033
2013-11-23 20:30 | 12.4287 | 7.2733 | -0.033
2013-11-23 20:45 | 12.4345 | 7.2803 | -0.033
2013-11-23 21:00 | 12.4371 | 7.2834 | -0.033
2013-11-23 21:15 | 12.4304 | 7.2574 | -0.033
2013-11-23 21:30 | 12.4292 | 7.2525 | -0.033
2013-11-23 21:45 | 12.4401 | 7.2826 | -0.033
2013-11-23 22:00 | 12.4431 | 7.284 | -0.034
2013-11-23 22:15 | 12.4432 | 7.2773 | -0.033
2013-11-23 22:30 | 12.4484 | 7.2954 | -0.032
2013-11-23 22:45 | 12.4524 | 7.3075 | -0.034
2013-11-23 23:00 | 12.451 | 7.3012 | -0.033
2013-11-23 23:15 | 12.4511 | 7.2945 | -0.033
2013-11-23 23:30 | 12.4536 | 7.2937 | -0.033
2013-11-23 23:45 | 12.4551 | 7.2939 | -0.033
2013-11-24 | 12.4528 | 7.2793 | -0.033
2013-11-24 00:15 | 12.5081 | 7.4581 | -0.033
2013-11-24 00:30 | 12.5065 | 7.4495 | -0.033
2013-11-24 00:45 | 12.4734 | 7.3372 | -0.033
2013-11-24 01:00 | 12.4527 | 7.2646 | -0.033
2013-11-24 01:15 | 12.4503 | 7.2466 | -0.034
2013-11-24 01:30 | 12.4601 | 7.2764 | -0.033
2013-11-24 01:45 | 12.4736 | 7.3231 | -0.033
2013-11-24 02:00 | 12.4647 | 7.2909 | -0.033
2013-11-24 02:15 | 12.454 | 7.2491 | -0.033
2013-11-24 02:30 | 12.4577 | 7.2552 | -0.033
2013-11-24 02:45 | 12.4521 | 7.2334 | -0.033
2013-11-24 03:00 | 12.446 | 7.2181 | -0.033
2013-11-24 03:15 | 12.451 | 7.2261 | -0.033
2013-11-24 03:30 | 12.4552 | 7.2322 | -0.033
2013-11-24 03:45 | 12.4581 | 7.238 | -0.033
2013-11-24 04:00 | 12.4685 | 7.2712 | -0.033
2013-11-24 04:15 | 12.8816 | 8.6322 | -0.033
2013-11-24 04:30 | 12.4693 | 7.2775 | -0.033
2013-11-24 04:45 | 12.2936 | 6.7054 | -0.033
2013-11-24 05:00 | 12.2141 | 6.4415 | -0.034
2013-11-24 05:15 | 12.1772 | 6.3171 | -0.033
2013-11-24 05:30 | 12.1683 | 6.2835 | -0.033
2013-11-24 05:45 | 12.1699 | 6.2827 | -0.033
2013-11-24 06:00 | 12.1784 | 6.313 | -0.033
2013-11-24 06:15 | 12.1891 | 6.3444 | -0.033
2013-11-24 06:30 | 12.1997 | 6.3825 | -0.033
2013-11-24 06:45 | 12.2037 | 6.3936 | -0.033
2013-11-24 07:00 | 12.208 | 6.4077 | -0.033
2013-11-24 07:15 | 12.2111 | 6.4162 | -0.033
2013-11-24 07:30 | 12.2134 | 6.4224 | -0.032
2013-11-24 07:45 | 12.3216 | 6.7768 | -0.033
2013-11-24 08:00 | 12.3137 | 6.7485 | -0.033
2013-11-24 08:15 | 12.3221 | 6.7741 | -0.033
2013-11-24 08:30 | 12.3229 | 6.7717 | -0.033
2013-11-24 08:45 | 12.3109 | 6.7319 | -0.033
2013-11-24 09:00 | 12.2918 | 6.6659 | -0.033
2013-11-24 09:15 | 12.2767 | 6.6104 | -0.033
2013-11-24 09:30 | 12.2729 | 6.5959 | -0.033
2013-11-24 09:45 | 12.2742 | 6.6011 | -0.033
2013-11-24 10:00 | 12.4117 | 7.0543 | -0.033
2013-11-24 10:15 | 12.6039 | 7.6822 | -0.033
2013-11-24 10:30 | 12.6016 | 7.6713 | -0.033
2013-11-24 10:45 | 12.5993 | 7.6631 | -0.033
2013-11-24 11:00 | 12.6078 | 7.6917 | -0.034
2013-11-24 11:15 | 12.6262 | 7.7463 | -0.034
2013-11-24 11:30 | 12.6479 | 7.8132 | -0.033
2013-11-24 11:45 | 12.6643 | 7.865 | -0.033
2013-11-24 12:00 | 12.6733 | 7.8948 | -0.034
2013-11-24 12:15 | 12.6825 | 7.9304 | -0.034
2013-11-24 12:30 | 12.6921 | 7.9575 | -0.033
2013-11-24 12:45 | 12.6813 | 7.9197 | -0.033
2013-11-24 13:00 | 12.6734 | 7.8972 | -0.033
2013-11-24 13:15 | 12.6773 | 7.915 | -0.033
2013-11-24 13:30 | 12.6862 | 7.9432 | -0.033
2013-11-24 13:45 | 12.6882 | 7.9531 | -0.033
2013-11-24 14:00 | 12.6722 | 7.9036 | -0.033
2013-11-24 14:15 | 12.6638 | 7.8761 | -0.033
2013-11-24 14:30 | 12.6673 | 7.8869 | -0.034
2013-11-24 14:45 | 12.6726 | 7.9083 | -0.033
2013-11-24 15:00 | 12.6852 | 7.9493 | -0.033
2013-11-24 15:15 | 12.6972 | 7.9853 | -0.033
2013-11-24 15:30 | 12.6951 | 7.9724 | -0.034
2013-11-24 15:45 | 12.6919 | 7.9669 | -0.033
2013-11-24 16:00 | 12.8579 | 8.5112 | -0.033
2013-11-24 16:15 | 12.8127 | 8.3616 | -0.033
2013-11-24 16:30 | 12.7773 | 8.2461 | -0.034
2013-11-24 16:45 | 12.7614 | 8.1896 | -0.033
2013-11-24 17:00 | 12.7576 | 8.1791 | -0.034
2013-11-24 17:15 | 12.7587 | 8.1854 | -0.033
2013-11-24 17:30 | 12.7606 | 8.1917 | -0.033
2013-11-24 17:45 | 12.7706 | 8.2258 | -0.034
2013-11-24 18:00 | 12.7792 | 8.2604 | -0.033
2013-11-24 18:15 | 12.7794 | 8.2644 | -0.034
2013-11-24 18:30 | 12.7815 | 8.2743 | -0.033
2013-11-24 18:45 | 12.7832 | 8.2806 | -0.033
2013-11-24 19:00 | 12.7989 | 8.3331 | -0.033
2013-11-24 19:15 | 12.8046 | 8.3491 | -0.033
2013-11-24 19:30 | 12.8019 | 8.3392 | -0.034
2013-11-24 19:45 | 12.79 | 8.3035 | -0.033
2013-11-24 20:00 | 12.765 | 8.2222 | -0.033
2013-11-24 20:15 | 12.7467 | 8.1665 | -0.033
2013-11-24 20:30 | 12.7423 | 8.1558 | -0.033
2013-11-24 20:45 | 12.7484 | 8.1801 | -0.033
2013-11-24 21:00 | 12.7595 | 8.2179 | -0.033
2013-11-24 21:15 | 12.7674 | 8.2428 | -0.033
2013-11-24 21:30 | 12.7736 | 8.2615 | -0.034
2013-11-24 21:45 | 12.9231 | 8.7506 | -0.034
2013-11-24 22:00 | 12.866 | 8.565 | -0.033
2013-11-24 22:15 | 12.8081 | 8.3757 | -0.034
2013-11-24 22:30 | 12.7791 | 8.2785 | -0.034
2013-11-24 22:45 | 12.7685 | 8.2454 | -0.033
2013-11-24 23:00 | 12.7655 | 8.2376 | -0.033
2013-11-24 23:15 | 12.772 | 8.2596 | -0.034
2013-11-24 23:30 | 12.7789 | 8.2835 | -0.034
2013-11-24 23:45 | 12.7821 | 8.2981 | -0.034
2013-11-25 | 12.7856 | 8.3112 | -0.033
2013-11-25 00:15 | 12.7944 | 8.3411 | -0.034
2013-11-25 00:30 | 12.802 | 8.3644 | -0.034
2013-11-25 00:45 | 12.8003 | 8.3628 | -0.033
2013-11-25 01:00 | 12.7956 | 8.3534 | -0.034
2013-11-25 01:15 | 12.7927 | 8.3473 | -0.033
2013-11-25 01:30 | 12.7909 | 8.3471 | -0.033
2013-11-25 01:45 | 12.7859 | 8.3343 | -0.033
2013-11-25 02:00 | 12.7817 | 8.3252 | -0.034
2013-11-25 02:15 | 12.7799 | 8.3227 | -0.034
2013-11-25 02:30 | 12.7782 | 8.3185 | -0.034
2013-11-25 02:45 | 12.795 | 8.3746 | -0.034
2013-11-25 03:00 | 12.8015 | 8.4003 | -0.033
2013-11-25 03:15 | 12.7957 | 8.3869 | -0.033
2013-11-25 03:30 | 12.789 | 8.3713 | -0.033
2013-11-25 03:45 | 12.7844 | 8.3663 | -0.033
2013-11-25 04:00 | 12.7797 | 8.3576 | -0.034
2013-11-25 04:15 | 12.7739 | 8.3372 | -0.033
2013-11-25 04:30 | 12.7655 | 8.3173 | -0.034
2013-11-25 04:45 | 12.7592 | 8.3041 | -0.033
2013-11-25 05:00 | 12.7549 | 8.2963 | -0.033
2013-11-25 05:15 | 12.7542 | 8.2967 | -0.033
2013-11-25 05:30 | 12.7528 | 8.2958 | -0.033
2013-11-25 05:45 | 12.7521 | 8.3019 | -0.033
2013-11-25 06:00 | 12.7516 | 8.3039 | -0.034
2013-11-25 06:15 | 12.7485 | 8.3018 | -0.034
2013-11-25 06:30 | 12.7434 | 8.2923 | -0.034
2013-11-25 06:45 | 12.7386 | 8.2861 | -0.033
2013-11-25 07:00 | 12.7394 | 8.3014 | -0.034
2013-11-25 07:15 | 12.7402 | 8.3153 | -0.034
2013-11-25 07:30 | 12.742 | 8.3297 | -0.033
2013-11-25 07:45 | 12.7425 | 8.3379 | -0.033
2013-11-25 08:00 | 12.7396 | 8.3306 | -0.034
2013-11-25 08:15 | 12.7363 | 8.3233 | -0.033
2013-11-25 08:30 | 12.7332 | 8.3195 | -0.034
2013-11-25 08:45 | 12.7325 | 8.3225 | -0.033
2013-11-25 09:00 | 12.7317 | 8.3228 | -0.033
2013-11-25 09:15 | 12.73 | 8.3208 | -0.033
2013-11-25 09:30 | 12.7292 | 8.3194 | -0.034
2013-11-25 09:45 | 12.7282 | 8.3228 | -0.034
2013-11-25 10:00 | 12.7305 | 8.3341 | -0.033
2013-11-25 10:15 | 12.7349 | 8.351 | -0.034
2013-11-25 10:30 | 12.7381 | 8.3686 | -0.034
2013-11-25 10:45 | 12.7377 | 8.3739 | -0.034
2013-11-25 11:00 | 12.7374 | 8.3764 | -0.033
2013-11-25 11:15 | 12.7397 | 8.386 | -0.034
2013-11-25 11:30 | 12.7834 | 8.5356 | -0.033
2013-11-25 11:45 | 12.7592 | 8.4595 | -0.033
2013-11-25 12:00 | 12.7311 | 8.3722 | -0.033
2013-11-25 12:15 | 12.7179 | 8.3397 | -0.034
2013-11-25 12:30 | 12.7135 | 8.3252 | -0.034
2013-11-25 12:45 | 12.7136 | 8.3293 | -0.034
2013-11-25 13:00 | 12.7132 | 8.3349 | -0.033
2013-11-25 13:15 | 12.7062 | 8.3209 | -0.033
2013-11-25 13:30 | 12.7023 | 8.3112 | -0.034
2013-11-25 13:45 | 12.7001 | 8.307 | -0.034
2013-11-25 14:00 | 12.6975 | 8.3045 | -0.033
2013-11-25 14:15 | 12.6968 | 8.3084 | -0.033
2013-11-25 14:30 | 12.6969 | 8.3155 | -0.034
2013-11-25 14:45 | 12.6961 | 8.3188 | -0.033
2013-11-25 15:00 | 12.6961 | 8.3287 | -0.034
2013-11-25 15:15 | 12.6967 | 8.3352 | -0.034
2013-11-25 15:30 | 12.6949 | 8.3335 | -0.034
2013-11-25 15:45 | 12.6925 | 8.3285 | -0.033
2013-11-25 16:00 | 12.6908 | 8.326 | -0.034
2013-11-25 16:15 | 12.6913 | 8.3324 | -0.034
2013-11-25 16:30 | 12.6921 | 8.3411 | -0.034
2013-11-25 16:45 | 12.6937 | 8.3514 | -0.034
2013-11-25 17:00 | 12.695 | 8.3569 | -0.034
2013-11-25 17:15 | 12.6899 | 8.339 | -0.034
2013-11-25 17:30 | 12.6798 | 8.309 | -0.034
2013-11-25 17:45 | 12.6702 | 8.2789 | -0.034
2013-11-25 18:00 | 12.6654 | 8.2646 | -0.034
2013-11-25 18:15 | 12.6628 | 8.2517 | -0.034
2013-11-25 18:30 | 12.6596 | 8.2433 | -0.033
2013-11-25 18:45 | 12.6611 | 8.246 | -0.034
2013-11-25 19:00 | 12.6652 | 8.2607 | -0.033
2013-11-25 19:15 | 12.6707 | 8.2748 | -0.034
2013-11-25 19:30 | 12.6713 | 8.2765 | -0.034
2013-11-25 19:45 | 12.6713 | 8.273 | -0.034
2013-11-25 20:00 | 12.67 | 8.27 | -0.034
2013-11-25 20:15 | 12.6714 | 8.2771 | -0.034
2013-11-25 20:30 | 12.6727 | 8.2831 | -0.034
2013-11-25 20:45 | 12.6747 | 8.2874 | -0.033
2013-11-25 21:00 | 12.6751 | 8.2879 | -0.033
2013-11-25 21:15 | 12.6752 | 8.2865 | -0.034
2013-11-25 21:30 | 12.6742 | 8.2782 | -0.034
2013-11-25 21:45 | 12.6724 | 8.2689 | -0.033
2013-11-25 22:00 | 12.669 | 8.2557 | -0.033
2013-11-25 22:15 | 12.6653 | 8.2393 | -0.033
2013-11-25 22:30 | 12.6632 | 8.227 | -0.034
2013-11-25 22:45 | 12.6616 | 8.2124 | -0.034
2013-11-25 23:00 | 12.6605 | 8.2038 | -0.034
2013-11-25 23:15 | 12.6612 | 8.1988 | -0.034
2013-11-25 23:30 | 12.6625 | 8.1992 | -0.033
2013-11-25 23:45 | 12.6673 | 8.2116 | -0.033
2013-11-26 | 12.6682 | 8.2096 | -0.034
2013-11-26 00:15 | 12.6666 | 8.2031 | -0.034
2013-11-26 00:30 | 12.6616 | 8.1795 | -0.033
2013-11-26 00:45 | 12.6599 | 8.1702 | -0.034
2013-11-26 01:00 | 12.6621 | 8.1771 | -0.034
2013-11-26 01:15 | 12.6655 | 8.1818 | -0.033
2013-11-26 01:30 | 12.6703 | 8.1902 | -0.034
2013-11-26 01:45 | 12.6715 | 8.1924 | -0.033
2013-11-26 02:00 | 12.67 | 8.1825 | -0.034
2013-11-26 02:15 | 12.6706 | 8.1824 | -0.034
2013-11-26 02:30 | 12.6741 | 8.1894 | -0.034
2013-11-26 02:45 | 12.6759 | 8.1917 | -0.034
2013-11-26 03:00 | 12.6763 | 8.1934 | -0.034
2013-11-26 03:15 | 12.6756 | 8.1892 | -0.034
2013-11-26 03:30 | 12.6759 | 8.1885 | -0.033
2013-11-26 03:45 | 12.6773 | 8.194 | -0.033
2013-11-26 04:00 | 12.6809 | 8.2054 | -0.034
2013-11-26 04:15 | 12.6852 | 8.2188 | -0.034
2013-11-26 04:30 | 12.6932 | 8.2403 | -0.033
2013-11-26 04:45 | 12.7025 | 8.27 | -0.034
2013-11-26 05:00 | 12.711 | 8.2959 | -0.034
2013-11-26 05:15 | 12.7147 | 8.3054 | -0.034
2013-11-26 05:30 | 12.7175 | 8.312 | -0.033
2013-11-26 05:45 | 12.7162 | 8.3042 | -0.033
2013-11-26 06:00 | 12.7104 | 8.2884 | -0.034
2013-11-26 06:15 | 12.6942 | 8.2327 | -0.033
2013-11-26 06:30 | 12.6717 | 8.1534 | -0.033
2013-11-26 06:45 | 12.6522 | 8.0866 | -0.034
2013-11-26 07:00 | 12.6395 | 8.0451 | -0.033
2013-11-26 07:15 | 12.64 | 8.0475 | -0.034
2013-11-26 07:30 | 12.6481 | 8.072 | -0.033
2013-11-26 07:45 | 12.6599 | 8.1061 | -0.034
2013-11-26 08:00 | 12.6721 | 8.1405 | -0.034
2013-11-26 08:15 | 12.6818 | 8.1724 | -0.034
2013-11-26 08:30 | 12.6882 | 8.1915 | -0.034
2013-11-26 08:45 | 12.6917 | 8.2007 | -0.034
2013-11-26 09:00 | 12.6924 | 8.1999 | -0.033
2013-11-26 09:15 | 12.6891 | 8.1841 | -0.033
2013-11-26 09:30 | 12.6847 | 8.1702 | -0.034
2013-11-26 09:45 | 12.6813 | 8.1549 | -0.033
2013-11-26 10:00 | 12.6794 | 8.1457 | -0.034
2013-11-26 10:15 | 12.6792 | 8.1398 | -0.033
2013-11-26 10:30 | 12.6771 | 8.1321 | -0.033
2013-11-26 10:45 | 12.6751 | 8.1216 | -0.033
2013-11-26 11:00 | 12.6738 | 8.1098 | -0.034
2013-11-26 11:15 | 12.6732 | 8.1086 | -0.034
2013-11-26 11:30 | 12.6718 | 8.1049 | -0.034
2013-11-26 11:45 | 12.6726 | 8.1049 | -0.034
2013-11-26 12:00 | 12.6731 | 8.1048 | -0.034
2013-11-26 12:15 | 12.6735 | 8.1051 | -0.033
2013-11-26 12:30 | 12.6755 | 8.1139 | -0.034
2013-11-26 12:45 | 12.6813 | 8.131 | -0.034
2013-11-26 13:00 | 12.687 | 8.1487 | -0.033
2013-11-26 13:15 | 12.6897 | 8.1604 | -0.034
2013-11-26 13:30 | 12.6893 | 8.1569 | -0.033
2013-11-26 13:45 | 12.6883 | 8.1525 | -0.034
2013-11-26 14:00 | 12.6875 | 8.1526 | -0.034
2013-11-26 14:15 | 12.6885 | 8.1574 | -0.034
2013-11-26 14:30 | 12.6914 | 8.1699 | -0.034
2013-11-26 14:45 | 12.6962 | 8.185 | -0.034
2013-11-26 15:00 | 12.6976 | 8.1872 | -0.034
2013-11-26 15:15 | 12.6996 | 8.1942 | -0.033
2013-11-26 15:30 | 12.7005 | 8.1966 | -0.034
2013-11-26 15:45 | 12.7031 | 8.2071 | -0.033
2013-11-26 16:00 | 12.7054 | 8.2159 | -0.034
2013-11-26 16:15 | 12.7089 | 8.2251 | -0.033
2013-11-26 16:30 | 12.715 | 8.241 | -0.033
2013-11-26 16:45 | 12.7217 | 8.2599 | -0.033
2013-11-26 17:00 | 12.7274 | 8.2811 | -0.033
2013-11-26 17:15 | 12.7293 | 8.286 | -0.033
2013-11-26 17:30 | 12.7235 | 8.2657 | -0.034
2013-11-26 17:45 | 12.7107 | 8.224 | -0.034
2013-11-26 18:00 | 12.697 | 8.1811 | -0.034
2013-11-26 18:15 | 12.69 | 8.1583 | -0.034
2013-11-26 18:30 | 12.6886 | 8.1576 | -0.033
2013-11-26 18:45 | 12.6905 | 8.1604 | -0.034
2013-11-26 19:00 | 12.6944 | 8.1766 | -0.034
2013-11-26 19:15 | 12.6994 | 8.1956 | -0.034
2013-11-26 19:30 | 12.706 | 8.2207 | -0.034
2013-11-26 19:45 | 12.7147 | 8.2517 | -0.034
2013-11-26 20:00 | 12.7205 | 8.2708 | -0.034
2013-11-26 20:15 | 12.7262 | 8.2901 | -0.033
2013-11-26 20:30 | 12.7318 | 8.3077 | -0.034
2013-11-26 20:45 | 12.7359 | 8.3189 | -0.034
2013-11-26 21:00 | 12.7376 | 8.3318 | -0.034
2013-11-26 21:15 | 12.7381 | 8.3362 | -0.034
2013-11-26 21:30 | 12.7408 | 8.3455 | -0.033
2013-11-26 21:45 | 12.7439 | 8.3553 | -0.034
2013-11-26 22:00 | 12.7454 | 8.3622 | -0.034
2013-11-26 22:15 | 12.7455 | 8.3608 | -0.034
2013-11-26 22:30 | 12.7457 | 8.363 | -0.034
2013-11-26 22:45 | 12.746 | 8.368 | -0.034
2013-11-26 23:00 | 12.746 | 8.3665 | -0.034
2013-11-26 23:15 | 12.7469 | 8.369 | -0.034
2013-11-26 23:30 | 12.7474 | 8.3682 | -0.033
2013-11-26 23:45 | 12.7472 | 8.3688 | -0.033
2013-11-27 | 12.7479 | 8.3711 | -0.034
2013-11-27 00:15 | 12.749 | 8.3734 | -0.034
2013-11-27 00:30 | 12.7505 | 8.3864 | -0.034
2013-11-27 00:45 | 12.7499 | 8.387 | -0.033
2013-11-27 01:00 | 12.7496 | 8.388 | -0.034
2013-11-27 01:15 | 12.7495 | 8.3904 | -0.034
2013-11-27 01:30 | 12.7484 | 8.3916 | -0.034
2013-11-27 01:45 | 12.7487 | 8.3946 | -0.034
2013-11-27 02:00 | 12.7472 | 8.3918 | -0.034
2013-11-27 02:15 | 12.745 | 8.3891 | -0.034
2013-11-27 02:30 | 12.7421 | 8.3839 | -0.034
2013-11-27 02:45 | 12.74 | 8.3779 | -0.033
2013-11-27 03:00 | 12.7392 | 8.3763 | -0.034
2013-11-27 03:15 | 12.7379 | 8.3738 | -0.034
2013-11-27 03:30 | 12.7366 | 8.3696 | -0.034
2013-11-27 03:45 | 12.7361 | 8.3718 | -0.034
2013-11-27 04:00 | 12.7364 | 8.3783 | -0.034
2013-11-27 04:15 | 12.7353 | 8.3758 | -0.034
2013-11-27 04:30 | 12.7361 | 8.3835 | -0.034
2013-11-27 04:45 | 12.7362 | 8.3859 | -0.034
2013-11-27 05:00 | 12.7368 | 8.3897 | -0.033
2013-11-27 05:15 | 12.7381 | 8.3951 | -0.034
2013-11-27 05:30 | 12.7387 | 8.4015 | -0.034
2013-11-27 05:45 | 12.7394 | 8.4046 | -0.034
2013-11-27 06:00 | 12.7386 | 8.4098 | -0.034
2013-11-27 06:15 | 12.7374 | 8.4053 | -0.034
2013-11-27 06:30 | 12.7364 | 8.4071 | -0.034
2013-11-27 06:45 | 12.7362 | 8.4102 | -0.034
2013-11-27 07:00 | 12.7349 | 8.4075 | -0.034
2013-11-27 07:15 | 12.7364 | 8.4173 | -0.034
2013-11-27 07:30 | 12.7352 | 8.4166 | -0.034
2013-11-27 07:45 | 12.7344 | 8.4173 | -0.034
2013-11-27 08:00 | 12.7335 | 8.413 | -0.033
2013-11-27 08:15 | 12.7322 | 8.4097 | -0.033
2013-11-27 08:30 | 12.7308 | 8.4081 | -0.034
2013-11-27 08:45 | 12.7298 | 8.4052 | -0.034
2013-11-27 09:00 | 12.7298 | 8.4067 | -0.034
2013-11-27 09:15 | 12.7293 | 8.4116 | -0.034
2013-11-27 09:30 | 12.729 | 8.4112 | -0.034
2013-11-27 09:45 | 12.7313 | 8.4185 | -0.034
2013-11-27 10:00 | 12.7328 | 8.4287 | -0.034
2013-11-27 10:15 | 12.7315 | 8.4291 | -0.034
2013-11-27 10:30 | 12.732 | 8.4335 | -0.033
2013-11-27 10:45 | 12.7321 | 8.4365 | -0.034
2013-11-27 11:00 | 12.7275 | 8.4294 | -0.034
2013-11-27 11:15 | 12.7198 | 8.4074 | -0.034
2013-11-27 11:30 | 12.7137 | 8.3911 | -0.033
2013-11-27 11:45 | 12.7084 | 8.3675 | -0.034
2013-11-27 12:00 | 12.702 | 8.3534 | -0.034
2013-11-27 12:15 | 12.6969 | 8.337 | -0.033
2013-11-27 12:30 | 12.6903 | 8.3244 | -0.034
2013-11-27 12:45 | 12.6905 | 8.3259 | -0.034
2013-11-27 13:00 | 12.689 | 8.3267 | -0.034
2013-11-27 13:15 | 12.6927 | 8.3444 | -0.033
2013-11-27 13:30 | 12.6962 | 8.3605 | -0.033
2013-11-27 13:45 | 12.7052 | 8.3991 | -0.034
2013-11-27 14:00 | 12.7124 | 8.4287 | -0.034
2013-11-27 14:15 | 12.7177 | 8.4517 | -0.034
2013-11-27 14:30 | 12.7214 | 8.4704 | -0.034
2013-11-27 14:45 | 12.7212 | 8.4757 | -0.034
2013-11-27 15:00 | 12.7213 | 8.4776 | -0.034
2013-11-27 15:15 | 12.7188 | 8.4757 | -0.034
2013-11-27 15:30 | 12.716 | 8.4682 | -0.034
2013-11-27 15:45 | 12.7126 | 8.4568 | -0.034
2013-11-27 16:00 | 12.71 | 8.4485 | -0.034
2013-11-27 16:15 | 12.7077 | 8.4437 | -0.034
2013-11-27 16:30 | 12.7069 | 8.4466 | -0.034
2013-11-27 16:45 | 12.7069 | 8.4517 | -0.034
2013-11-27 17:00 | 12.7066 | 8.4591 | -0.034
2013-11-27 17:15 | 12.7064 | 8.4616 | -0.034
2013-11-27 17:30 | 12.7054 | 8.465 | -0.034
2013-11-27 17:45 | 12.7026 | 8.4603 | -0.034
2013-11-27 18:00 | 12.6978 | 8.4484 | -0.034
2013-11-27 18:15 | 12.6934 | 8.4363 | -0.035
2013-11-27 18:30 | 12.688 | 8.4247 | -0.034
2013-11-27 18:45 | 12.6814 | 8.4024 | -0.033
2013-11-27 19:00 | 12.676 | 8.385 | -0.034
2013-11-27 19:15 | 12.6722 | 8.3778 | -0.033
2013-11-27 19:30 | 12.6689 | 8.3728 | -0.033
2013-11-27 19:45 | 12.6684 | 8.3723 | -0.034
2013-11-27 20:00 | 12.6682 | 8.3715 | -0.034
2013-11-27 20:15 | 12.6681 | 8.3715 | -0.034
2013-11-27 20:30 | 12.6676 | 8.3709 | -0.034
2013-11-27 20:45 | 12.6678 | 8.3679 | -0.034
2013-11-27 21:00 | 12.67 | 8.3753 | -0.034
2013-11-27 21:15 | 12.6798 | 8.4107 | -0.034
2013-11-27 21:30 | 12.6786 | 8.4027 | -0.034
2013-11-27 21:45 | 12.6655 | 8.357 | -0.034
2013-11-27 22:00 | 12.6634 | 8.3449 | -0.034
2013-11-27 22:15 | 12.6727 | 8.373 | -0.034
2013-11-27 22:30 | 12.69 | 8.427 | -0.033
2013-11-27 22:45 | 12.7057 | 8.4709 | -0.034
2013-11-27 23:00 | 12.716 | 8.4983 | -0.034
2013-11-27 23:15 | 12.7115 | 8.4774 | -0.034
2013-11-27 23:30 | 12.7025 | 8.4457 | -0.034
2013-11-27 23:45 | 12.6971 | 8.4235 | -0.034
2013-11-28 | 12.6948 | 8.4122 | -0.034
2013-11-28 00:15 | 12.694 | 8.4064 | -0.034
2013-11-28 00:30 | 12.6945 | 8.4094 | -0.034
2013-11-28 00:45 | 12.696 | 8.4172 | -0.034
2013-11-28 01:00 | 12.6981 | 8.4201 | -0.034
2013-11-28 01:15 | 12.6989 | 8.4245 | -0.034
2013-11-28 01:30 | 12.6957 | 8.4148 | -0.034
2013-11-28 01:45 | 12.6908 | 8.3991 | -0.034
2013-11-28 02:00 | 12.6893 | 8.3942 | -0.034
2013-11-28 02:15 | 12.6893 | 8.3941 | -0.034
2013-11-28 02:30 | 12.6888 | 8.3902 | -0.034
2013-11-28 02:45 | 12.687 | 8.3826 | -0.034
2013-11-28 03:00 | 12.6847 | 8.3745 | -0.033
2013-11-28 03:15 | 12.6836 | 8.3712 | -0.034
2013-11-28 03:30 | 12.6842 | 8.3733 | -0.034
2013-11-28 03:45 | 12.6855 | 8.3757 | -0.034
2013-11-28 04:00 | 12.6881 | 8.3818 | -0.034
2013-11-28 04:15 | 12.6901 | 8.3877 | -0.034
2013-11-28 04:30 | 12.6914 | 8.3902 | -0.034
2013-11-28 04:45 | 12.6929 | 8.3934 | -0.034
2013-11-28 05:00 | 12.6943 | 8.3941 | -0.034
2013-11-28 05:15 | 12.694 | 8.3884 | -0.034
2013-11-28 05:30 | 12.6911 | 8.3802 | -0.034
2013-11-28 05:45 | 12.688 | 8.365 | -0.035
2013-11-28 06:00 | 12.6865 | 8.3597 | -0.034
2013-11-28 06:15 | 12.6855 | 8.3542 | -0.034
2013-11-28 06:30 | 12.6842 | 8.3447 | -0.034
2013-11-28 06:45 | 12.6834 | 8.3374 | -0.034
2013-11-28 07:00 | 12.6819 | 8.3312 | -0.034
2013-11-28 07:15 | 12.6814 | 8.3223 | -0.034
2013-11-28 07:30 | 12.6806 | 8.3156 | -0.034
2013-11-28 07:45 | 12.6788 | 8.3091 | -0.034
2013-11-28 08:00 | 12.6763 | 8.2966 | -0.034
2013-11-28 08:15 | 12.6758 | 8.2898 | -0.034
2013-11-28 08:30 | 12.6763 | 8.2853 | -0.034
2013-11-28 08:45 | 12.6758 | 8.277 | -0.034
2013-11-28 09:00 | 12.6746 | 8.2685 | -0.034
2013-11-28 09:15 | 12.6693 | 8.2463 | -0.033
2013-11-28 09:30 | 13.3017 | 10.3105 | -0.035
2013-11-28 09:45 | 12.1711 | 6.5914 | -0.034
2013-11-28 10:00 | 11.4396 | 4.1834 | -0.033
2013-11-28 10:15 | 11.4889 | 4.3409 | -0.033
2013-11-28 10:30 | 11.5256 | 4.4542 | -0.034
2013-11-28 10:45 | 11.5261 | 4.4486 | -0.033
2013-11-28 11:00 | 11.5176 | 4.418 | -0.033
2013-11-28 11:15 | 11.4999 | 4.3575 | -0.033
2013-11-28 11:30 | 11.4824 | 4.294 | -0.033
2013-11-28 11:45 | 11.4821 | 4.2883 | -0.033
2013-11-28 12:00 | 11.5133 | 4.3858 | -0.032
2013-11-28 12:15 | 11.5403 | 4.4695 | -0.033
2013-11-28 12:30 | 11.5512 | 4.4963 | -0.033
2013-11-28 12:45 | 11.503 | 4.3314 | -0.033
2013-11-28 13:00 | 11.5321 | 4.419 | -0.033
2013-11-28 13:15 | 11.57 | 4.5446 | -0.033
2013-11-28 13:30 | 11.5913 | 4.613 | -0.033
2013-11-28 13:45 | 11.6002 | 4.6353 | -0.033
2013-11-28 14:00 | 11.6269 | 4.7129 | -0.032
2013-11-28 14:15 | 11.6515 | 4.7936 | -0.033
2013-11-28 14:30 | 11.6639 | 4.8321 | -0.032
2013-11-28 14:45 | 11.6953 | 4.9258 | -0.032
2013-11-28 15:00 | 11.7396 | 5.0676 | -0.032
2013-11-28 15:15 | 11.7726 | 5.1723 | -0.033
2013-11-28 15:30 | 11.7934 | 5.2333 | -0.033
2013-11-28 15:45 | 11.8531 | 5.4245 | -0.033
2013-11-28 16:00 | 11.8976 | 5.5637 | -0.033
2013-11-28 16:15 | 11.9195 | 5.6292 | -0.033
2013-11-28 16:30 | 11.9443 | 5.7073 | -0.033
2013-11-28 16:45 | 11.9704 | 5.7858 | -0.033
2013-11-28 17:00 | 11.9938 | 5.8606 | -0.033
2013-11-28 17:15 | 12.0148 | 5.9209 | -0.033
2013-11-28 17:30 | 12.0399 | 6.0004 | -0.033
2013-11-28 17:45 | 12.0752 | 6.1076 | -0.033
2013-11-28 18:00 | 12.0823 | 6.1257 | -0.033
2013-11-28 18:15 | 12.0928 | 6.1521 | -0.033
2013-11-28 18:30 | 12.0925 | 6.1471 | -0.033
2013-11-28 18:45 | 12.1403 | 6.3083 | -0.034
2013-11-28 19:00 | 12.1853 | 6.4492 | -0.034
2013-11-28 19:15 | 12.1958 | 6.48 | -0.033
2013-11-28 19:30 | 12.2356 | 6.6072 | -0.034
2013-11-28 19:45 | 12.2706 | 6.7227 | -0.034
2013-11-28 20:00 | 12.3427 | 6.9543 | -0.034
2013-11-28 20:15 | 12.3945 | 7.1249 | -0.034
2013-11-28 20:30 | 12.4288 | 7.2327 | -0.033
2013-11-28 20:45 | 12.4496 | 7.2973 | -0.034
2013-11-28 21:00 | 12.4802 | 7.3937 | -0.034
2013-11-28 21:15 | 12.4769 | 7.3812 | -0.034
2013-11-28 21:30 | 12.4625 | 7.3266 | -0.034
2013-11-28 21:45 | 12.4862 | 7.4073 | -0.034
2013-11-28 22:00 | 12.4939 | 7.4292 | -0.034
2013-11-28 22:15 | 12.5253 | 7.5396 | -0.035
2013-11-28 22:30 | 12.5267 | 7.5442 | -0.034
2013-11-28 22:45 | 12.5315 | 7.5519 | -0.034
2013-11-28 23:00 | 12.5581 | 7.6335 | -0.034
2013-11-28 23:15 | 12.5827 | 7.7099 | -0.034
2013-11-28 23:30 | 12.585 | 7.7124 | -0.034
2013-11-28 23:45 | 12.5884 | 7.7232 | -0.034
2013-11-29 | 12.5993 | 7.7506 | -0.034
2013-11-29 00:15 | 12.6504 | 7.9176 | -0.034
2013-11-29 00:30 | 12.635 | 7.8614 | -0.034
2013-11-29 00:45 | 12.6112 | 7.7836 | -0.034
2013-11-29 01:00 | 12.6057 | 7.7619 | -0.033
2013-11-29 01:15 | 12.5923 | 7.7149 | -0.034
2013-11-29 01:30 | 12.5885 | 7.7061 | -0.034
2013-11-29 01:45 | 12.5946 | 7.7241 | -0.034
2013-11-29 02:00 | 12.5794 | 7.6709 | -0.034
2013-11-29 02:15 | 12.5826 | 7.6767 | -0.035
2013-11-29 02:30 | 12.5794 | 7.6585 | -0.035
2013-11-29 02:45 | 12.5639 | 7.6053 | -0.034
2013-11-29 03:00 | 12.5687 | 7.6217 | -0.034
2013-11-29 03:15 | 12.5993 | 7.7255 | -0.035
2013-11-29 03:30 | 12.606 | 7.7494 | -0.034
2013-11-29 03:45 | 12.5519 | 7.5673 | -0.034
2013-11-29 04:00 | 12.5324 | 7.511 | -0.034
2013-11-29 04:15 | 12.5349 | 7.5148 | -0.034
2013-11-29 04:30 | 12.529 | 7.4898 | -0.034
2013-11-29 04:45 | 12.5259 | 7.4823 | -0.035
2013-11-29 05:00 | 12.5168 | 7.4538 | -0.034
2013-11-29 05:15 | 12.5386 | 7.5213 | -0.035
2013-11-29 05:30 | 12.8415 | 8.509 | -0.034
2013-11-29 05:45 | 12.6764 | 7.9754 | -0.034
2013-11-29 06:00 | 12.6121 | 7.7607 | -0.035
2013-11-29 06:15 | 12.6057 | 7.7384 | -0.034
2013-11-29 06:30 | 12.6335 | 7.8232 | -0.035
2013-11-29 06:45 | 12.6278 | 7.8059 | -0.034
2013-11-29 07:00 | 12.6126 | 7.7517 | -0.034
2013-11-29 07:15 | 12.6144 | 7.7535 | -0.034
2013-11-29 07:30 | 12.6257 | 7.7899 | -0.035
2013-11-29 07:45 | 12.6111 | 7.739 | -0.034
2013-11-29 08:00 | 12.5868 | 7.6623 | -0.035
2013-11-29 08:15 | 12.5883 | 7.6609 | -0.034
2013-11-29 08:30 | 12.6079 | 7.7225 | -0.035
2013-11-29 08:45 | 12.6303 | 7.7893 | -0.034
2013-11-29 09:00 | 12.6092 | 7.7227 | -0.034
2013-11-29 09:15 | 12.6752 | 7.9359 | -0.034
2013-11-29 09:30 | 12.6018 | 7.6911 | -0.035
2013-11-29 09:45 | 12.536 | 7.4698 | -0.034
2013-11-29 10:00 | 12.5162 | 7.3951 | -0.034
2013-11-29 10:15 | 12.5308 | 7.4451 | -0.034
2013-11-29 10:30 | 12.5707 | 7.579 | -0.034
2013-11-29 10:45 | 12.5962 | 7.6566 | -0.034
2013-11-29 11:00 | 12.5944 | 7.6507 | -0.034
2013-11-29 11:15 | 12.5873 | 7.6244 | -0.034
2013-11-29 11:30 | 12.5984 | 7.6561 | -0.035
2013-11-29 11:45 | 12.6227 | 7.7328 | -0.035
2013-11-29 12:00 | 12.6507 | 7.8227 | -0.034
2013-11-29 12:15 | 12.6058 | 7.6707 | -0.035
2013-11-29 12:30 | 12.5524 | 7.4905 | -0.035
2013-11-29 12:45 | 12.5272 | 7.4091 | -0.035
2013-11-29 13:00 | 12.5334 | 7.4254 | -0.035
2013-11-29 13:15 | 12.5462 | 7.4651 | -0.034
2013-11-29 13:30 | 12.5546 | 7.4963 | -0.035
2013-11-29 13:45 | 13.5641 | 10.8098 | -0.035
2013-11-29 14:00 | 13.3944 | 10.2477 | -0.035
2013-11-29 14:15 | 13.3325 | 10.0443 | -0.035
2013-11-29 14:30 | 13.3089 | 9.9642 | -0.035
2013-11-29 14:45 | 13.3181 | 9.998 | -0.035
2013-11-29 15:00 | 13.3392 | 10.0612 | -0.035
2013-11-29 15:15 | 13.3555 | 10.1124 | -0.035
2013-11-29 15:30 | 13.3669 | 10.1575 | -0.035
2013-11-29 15:45 | 13.3721 | 10.1722 | -0.035
2013-11-29 16:00 | 13.3707 | 10.1669 | -0.036
2013-11-29 16:15 | 13.365 | 10.1382 | -0.035
2013-11-29 16:30 | 13.3608 | 10.1217 | -0.035
2013-11-29 16:45 | 13.3853 | 10.2031 | -0.035
2013-11-29 17:00 | 13.3528 | 10.0921 | -0.035
2013-11-29 17:15 | 13.3274 | 10.0067 | -0.035
2013-11-29 17:30 | 13.3245 | 9.9996 | -0.035
2013-11-29 17:45 | 13.3489 | 10.0719 | -0.035
2013-11-29 18:00 | 13.3191 | 9.9715 | -0.034
2013-11-29 18:15 | 13.2946 | 9.884 | -0.035
2013-11-29 18:30 | 13.2778 | 9.8252 | -0.034
2013-11-29 18:45 | 13.2759 | 9.8136 | -0.035
2013-11-29 19:00 | 13.2881 | 9.846 | -0.035
2013-11-29 19:15 | 13.2889 | 9.8486 | -0.035
2013-11-29 19:30 | 13.2796 | 9.8154 | -0.035
2013-11-29 19:45 | 13.2717 | 9.7844 | -0.035
2013-11-29 20:00 | 13.2688 | 9.7733 | -0.035
2013-11-29 20:15 | 13.2622 | 9.7529 | -0.035
2013-11-29 20:30 | 13.2526 | 9.7295 | -0.035
2013-11-29 20:45 | 13.2425 | 9.6896 | -0.035
2013-11-29 21:00 | 13.2377 | 9.6702 | -0.035
2013-11-29 21:15 | 13.231 | 9.6466 | -0.035
2013-11-29 21:30 | 13.2242 | 9.6263 | -0.035
2013-11-29 21:45 | 13.2499 | 9.7029 | -0.036
2013-11-29 22:00 | 13.2657 | 9.7517 | -0.035
2013-11-29 22:15 | 13.262 | 9.7349 | -0.035
2013-11-29 22:30 | 13.2564 | 9.7131 | -0.035
2013-11-29 22:45 | 13.2503 | 9.6921 | -0.035
2013-11-29 23:00 | 13.2406 | 9.6583 | -0.035
2013-11-29 23:15 | 13.2308 | 9.6345 | -0.036
2013-11-29 23:30 | 13.2215 | 9.6013 | -0.035
2013-11-29 23:45 | 13.2162 | 9.5802 | -0.036
2013-11-30 | 13.2157 | 9.5766 | -0.035
2013-11-30 00:15 | 13.2116 | 9.5571 | -0.035
2013-11-30 00:30 | 13.2105 | 9.5478 | -0.035
2013-11-30 00:45 | 13.209 | 9.5479 | -0.035
2013-11-30 01:00 | 13.2071 | 9.5413 | -0.035
2013-11-30 01:15 | 13.194 | 9.4957 | -0.035
2013-11-30 01:30 | 13.1632 | 9.3859 | -0.035
2013-11-30 01:45 | 13.131 | 9.2789 | -0.035
2013-11-30 02:00 | 13.1176 | 9.2359 | -0.035
2013-11-30 02:15 | 13.1225 | 9.2497 | -0.035
2013-11-30 02:30 | 13.1403 | 9.3131 | -0.036
2013-11-30 02:45 | 13.1565 | 9.3612 | -0.035
2013-11-30 03:00 | 13.1664 | 9.3927 | -0.035
2013-11-30 03:15 | 13.1708 | 9.4021 | -0.036
2013-11-30 03:30 | 13.1627 | 9.3775 | -0.035
2013-11-30 03:45 | 13.1481 | 9.3313 | -0.035
2013-11-30 04:00 | 13.1281 | 9.265 | -0.035
2013-11-30 04:15 | 13.1103 | 9.1992 | -0.036
2013-11-30 04:30 | 13.0997 | 9.1608 | -0.035
2013-11-30 04:45 | 13.0958 | 9.1477 | -0.035
2013-11-30 05:00 | 13.0872 | 9.1194 | -0.035
2013-11-30 05:15 | 13.0752 | 9.0831 | -0.035
2013-11-30 05:30 | 13.0583 | 9.0253 | -0.036
2013-11-30 05:45 | 13.0373 | 8.9517 | -0.035
2013-11-30 06:00 | 13.0211 | 8.8985 | -0.035
2013-11-30 06:15 | 13.0088 | 8.8545 | -0.035
2013-11-30 06:30 | 13.007 | 8.8476 | -0.035
2013-11-30 06:45 | 13.0234 | 8.9031 | -0.036
2013-11-30 07:00 | 13.0544 | 9.0058 | -0.036
2013-11-30 07:15 | 13.0879 | 9.1036 | -0.035
2013-11-30 07:30 | 13.1148 | 9.1889 | -0.035
2013-11-30 07:45 | 13.1313 | 9.2427 | -0.035
2013-11-30 08:00 | 13.139 | 9.2616 | -0.036
2013-11-30 08:15 | 13.145 | 9.2802 | -0.035
2013-11-30 08:30 | 13.1447 | 9.2675 | -0.035
2013-11-30 08:45 | 13.1406 | 9.2531 | -0.035
2013-11-30 09:00 | 13.135 | 9.235 | -0.035
2013-11-30 09:15 | 13.1258 | 9.1941 | -0.036
2013-11-30 09:30 | 13.1174 | 9.1568 | -0.036
2013-11-30 09:45 | 13.1055 | 9.1144 | -0.035
2013-11-30 10:00 | 13.0944 | 9.0653 | -0.035
2013-11-30 10:15 | 13.0868 | 9.037 | -0.035
2013-11-30 10:30 | 13.0829 | 9.0074 | -0.035
2013-11-30 10:45 | 13.0776 | 8.98 | -0.036
2013-11-30 11:00 | 13.078 | 8.9696 | -0.036
2013-11-30 11:15 | 13.0811 | 8.9653 | -0.035
2013-11-30 11:30 | 13.0874 | 8.9947 | -0.035
2013-11-30 11:45 | 13.0961 | 9.0032 | -0.035
2013-11-30 12:00 | 13.1079 | 9.0486 | -0.035
2013-11-30 12:15 | 13.1181 | 9.0908 | -0.036
2013-11-30 12:30 | 13.1249 | 9.0923 | -0.035
2013-11-30 12:45 | 13.1349 | 9.1217 | -0.036
2013-11-30 13:00 | 13.1388 | 9.1359 | -0.036
2013-11-30 13:15 | 13.132 | 9.1022 | -0.036
2013-11-30 13:30 | 13.1361 | 9.1133 | -0.036
2013-11-30 13:45 | 13.137 | 9.1149 | -0.036
2013-11-30 14:00 | 13.1336 | 9.1027 | -0.035
2013-11-30 14:15 | 13.1352 | 9.1083 | -0.036
2013-11-30 14:30 | 13.1309 | 9.0999 | -0.035
2013-11-30 14:45 | 13.1274 | 9.0881 | -0.036
2013-11-30 15:00 | 13.1227 | 9.0717 | -0.036
2013-11-30 15:15 | 13.1189 | 9.0666 | -0.035
2013-11-30 15:30 | 13.112 | 9.051 | -0.035
2013-11-30 15:45 | 13.108 | 9.0328 | -0.036
2013-11-30 16:00 | 13.1038 | 9.0177 | -0.036
2013-11-30 16:15 | 13.0971 | 8.9873 | -0.036
2013-11-30 16:30 | 13.0908 | 8.9613 | -0.036
2013-11-30 16:45 | 13.0866 | 8.9489 | -0.036
2013-11-30 17:00 | 13.0817 | 8.9341 | -0.035
2013-11-30 17:15 | 13.079 | 8.9199 | -0.036
2013-11-30 17:30 | 13.0746 | 8.9028 | -0.036
2013-11-30 17:45 | 13.0681 | 8.8808 | -0.036
2013-11-30 18:00 | 13.0614 | 8.8534 | -0.035
2013-11-30 18:15 | 13.0551 | 8.8314 | -0.036
2013-11-30 18:30 | 13.0525 | 8.8165 | -0.035
2013-11-30 18:45 | 13.0521 | 8.8065 | -0.036
2013-11-30 19:00 | 13.0628 | 8.8389 | -0.036
2013-11-30 19:15 | 13.0792 | 8.8971 | -0.035
2013-11-30 19:30 | 13.0968 | 8.9632 | -0.035
2013-11-30 19:45 | 13.1138 | 9.0234 | -0.036
2013-11-30 20:00 | 13.1246 | 9.0692 | -0.036
2013-11-30 20:15 | 13.1307 | 9.0885 | -0.036
2013-11-30 20:30 | 13.1335 | 9.0944 | -0.036
2013-11-30 20:45 | 13.1354 | 9.0959 | -0.035
2013-11-30 21:00 | 13.1335 | 9.085 | -0.036
2013-11-30 21:15 | 13.1316 | 9.0717 | -0.036
2013-11-30 21:30 | 13.1298 | 9.0678 | -0.035
2013-11-30 21:45 | 13.1256 | 9.0527 | -0.036
2013-11-30 22:00 | 13.1193 | 9.0367 | -0.036
2013-11-30 22:15 | 13.1123 | 9.0087 | -0.036
2013-11-30 22:30 | 13.1026 | 8.9766 | -0.036
2013-11-30 22:45 | 13.0902 | 8.9278 | -0.036
2013-11-30 23:00 | 13.0758 | 8.8782 | -0.036
2013-11-30 23:15 | 13.0646 | 8.8361 | -0.036
2013-11-30 23:30 | 13.0567 | 8.8115 | -0.036
2013-11-30 23:45 | 13.0537 | 8.7994 | -0.036
2013-12-01 | 13.0564 | 8.8039 | -0.035
2013-12-01 00:15 | 13.0642 | 8.8264 | -0.036
2013-12-01 00:30 | 13.0794 | 8.874 | -0.036
2013-12-01 00:45 | 13.107 | 8.9601 | -0.035
2013-12-01 01:00 | 13.1447 | 9.0788 | -0.035
2013-12-01 01:15 | 13.1905 | 9.2217 | -0.035
2013-12-01 01:30 | 13.2304 | 9.3509 | -0.036
2013-12-01 01:45 | 13.2556 | 9.4353 | -0.035
2013-12-01 02:00 | 13.2807 | 9.515 | -0.036
2013-12-01 02:15 | 13.3096 | 9.6111 | -0.036
2013-12-01 02:30 | 13.337 | 9.693 | -0.036
2013-12-01 02:45 | 13.3519 | 9.7409 | -0.036
2013-12-01 03:00 | 13.3596 | 9.7641 | -0.036
2013-12-01 03:15 | 13.3611 | 9.7704 | -0.036
2013-12-01 03:30 | 13.3586 | 9.7582 | -0.036
2013-12-01 03:45 | 13.352 | 9.7305 | -0.035
2013-12-01 04:00 | 13.3395 | 9.6888 | -0.036
2013-12-01 04:15 | 13.3258 | 9.6438 | -0.036
2013-12-01 04:30 | 13.3121 | 9.5915 | -0.036
2013-12-01 04:45 | 13.3012 | 9.5517 | -0.036
2013-12-01 05:00 | 13.2886 | 9.5151 | -0.036
2013-12-01 05:15 | 13.2731 | 9.4666 | -0.036
2013-12-01 05:30 | 13.2596 | 9.4186 | -0.036
2013-12-01 05:45 | 13.2471 | 9.3729 | -0.036
2013-12-01 06:00 | 13.231 | 9.317 | -0.036
2013-12-01 06:15 | 13.2177 | 9.2761 | -0.036
2013-12-01 06:30 | 13.2049 | 9.2351 | -0.036
2013-12-01 06:45 | 13.1929 | 9.1897 | -0.036
2013-12-01 07:00 | 13.1789 | 9.1444 | -0.036
2013-12-01 07:15 | 13.1623 | 9.0906 | -0.036
2013-12-01 07:30 | 13.1461 | 9.0331 | -0.036
2013-12-01 07:45 | 13.1309 | 8.9762 | -0.036
2013-12-01 08:00 | 13.1146 | 8.9144 | -0.036
2013-12-01 08:15 | 13.0964 | 8.855 | -0.036
2013-12-01 08:30 | 13.0785 | 8.7959 | -0.036
2013-12-01 08:45 | 13.0607 | 8.7365 | -0.036
2013-12-01 09:00 | 13.0449 | 8.677 | -0.036
2013-12-01 09:15 | 13.0291 | 8.6231 | -0.036
2013-12-01 09:30 | 13.0116 | 8.5607 | -0.036
2013-12-01 09:45 | 12.9973 | 8.5097 | -0.036
2013-12-01 10:00 | 12.985 | 8.4623 | -0.036
2013-12-01 10:15 | 12.9734 | 8.4182 | -0.036
2013-12-01 10:30 | 12.964 | 8.378 | -0.036
2013-12-01 10:45 | 12.9564 | 8.3531 | -0.035
2013-12-01 11:00 | 12.9513 | 8.3233 | -0.035
2013-12-01 11:15 | 12.9458 | 8.2972 | -0.036
2013-12-01 11:30 | 12.9397 | 8.2658 | -0.035
2013-12-01 11:45 | 12.9339 | 8.2424 | -0.036
2013-12-01 12:00 | 12.9303 | 8.2312 | -0.036
2013-12-01 12:15 | 12.9265 | 8.2137 | -0.036
2013-12-01 12:30 | 12.9235 | 8.2009 | -0.036
2013-12-01 12:45 | 12.9195 | 8.1787 | -0.036
2013-12-01 13:00 | 12.9129 | 8.151 | -0.036
2013-12-01 13:15 | 12.9075 | 8.1434 | -0.036
2013-12-01 13:30 | 12.9017 | 8.1166 | -0.036
2013-12-01 13:45 | 12.8981 | 8.1065 | -0.036
2013-12-01 14:00 | 12.8957 | 8.1003 | -0.036
2013-12-01 14:15 | 12.8882 | 8.0723 | -0.036
2013-12-01 14:30 | 12.8824 | 8.053 | -0.036
2013-12-01 14:45 | 12.8777 | 8.0349 | -0.036
2013-12-01 15:00 | 12.8712 | 8.0072 | -0.036
2013-12-01 15:15 | 12.8659 | 7.9874 | -0.036
2013-12-01 15:30 | 12.8601 | 7.9614 | -0.036
2013-12-01 15:45 | 12.852 | 7.9489 | -0.036
2013-12-01 16:00 | 12.846 | 7.9322 | -0.036
2013-12-01 16:15 | 12.8391 | 7.9038 | -0.036
2013-12-01 16:30 | 12.8348 | 7.8864 | -0.036
2013-12-01 16:45 | 12.8265 | 7.8605 | -0.036
2013-12-01 17:00 | 12.8218 | 7.8424 | -0.036
2013-12-01 17:15 | 12.8208 | 7.8421 | -0.036
2013-12-01 17:30 | 12.8227 | 7.8427 | -0.036
2013-12-01 17:45 | 12.8254 | 7.8512 | -0.036
2013-12-01 18:00 | 12.8321 | 7.8671 | -0.036
2013-12-01 18:15 | 12.8347 | 7.877 | -0.036
2013-12-01 18:30 | 12.8398 | 7.888 | -0.036
2013-12-01 18:45 | 12.8412 | 7.8873 | -0.036
2013-12-01 19:00 | 12.8438 | 7.8898 | -0.036
2013-12-01 19:15 | 12.843 | 7.8905 | -0.036
2013-12-01 19:30 | 12.8407 | 7.8773 | -0.036
2013-12-01 19:45 | 12.8374 | 7.8624 | -0.036
2013-12-01 20:00 | 12.8339 | 7.8583 | -0.036
2013-12-01 20:15 | 12.826 | 7.8377 | -0.036
2013-12-01 20:30 | 12.8211 | 7.8197 | -0.036
2013-12-01 20:45 | 12.8156 | 7.8006 | -0.036
2013-12-01 21:00 | 12.8062 | 7.7765 | -0.036
2013-12-01 21:15 | 12.7971 | 7.75 | -0.036
2013-12-01 21:30 | 12.7898 | 7.7324 | -0.036
2013-12-01 21:45 | 12.7852 | 7.7099 | -0.036
2013-12-01 22:00 | 12.7771 | 7.68 | -0.036
2013-12-01 22:15 | 12.7681 | 7.6444 | -0.036
2013-12-01 22:30 | 12.7563 | 7.6057 | -0.036
2013-12-01 22:45 | 12.7491 | 7.5868 | -0.036
2013-12-01 23:00 | 12.7401 | 7.5529 | -0.036
2013-12-01 23:15 | 12.7335 | 7.5296 | -0.036
2013-12-01 23:30 | 12.7274 | 7.5179 | -0.036
2013-12-01 23:45 | 12.7209 | 7.4999 | -0.036
2013-12-02 | 12.7126 | 7.4673 | -0.036
2013-12-02 00:15 | 12.7071 | 7.4453 | -0.036
2013-12-02 00:30 | 12.699 | 7.4147 | -0.036
2013-12-02 00:45 | 12.694 | 7.3926 | -0.036
2013-12-02 01:00 | 12.6906 | 7.3784 | -0.036
2013-12-02 01:15 | 12.6867 | 7.3673 | -0.036
2013-12-02 01:30 | 12.6825 | 7.3458 | -0.036
2013-12-02 01:45 | 12.6802 | 7.3426 | -0.036
2013-12-02 02:00 | 12.6766 | 7.3325 | -0.036
2013-12-02 02:15 | 12.6725 | 7.3157 | -0.036
2013-12-02 02:30 | 12.67 | 7.3085 | -0.036
2013-12-02 02:45 | 12.6653 | 7.2954 | -0.036
2013-12-02 03:00 | 12.6594 | 7.2777 | -0.036
2013-12-02 03:15 | 12.6554 | 7.2666 | -0.036
2013-12-02 03:30 | 12.6506 | 7.2545 | -0.035
2013-12-02 03:45 | 12.6453 | 7.2375 | -0.036
2013-12-02 04:00 | 12.6398 | 7.2188 | -0.037
2013-12-02 04:15 | 12.6353 | 7.202 | -0.036
2013-12-02 04:30 | 12.6295 | 7.1887 | -0.036
2013-12-02 04:45 | 12.6239 | 7.174 | -0.036
2013-12-02 05:00 | 12.6193 | 7.1582 | -0.036
2013-12-02 05:15 | 12.6135 | 7.1385 | -0.036
2013-12-02 05:30 | 12.6073 | 7.1178 | -0.036
2013-12-02 05:45 | 12.5996 | 7.0932 | -0.036
2013-12-02 06:00 | 12.5941 | 7.0705 | -0.036
2013-12-02 06:15 | 12.5876 | 7.0428 | -0.036
2013-12-02 06:30 | 12.5821 | 7.0258 | -0.036
2013-12-02 06:45 | 12.5764 | 7.0071 | -0.036
2013-12-02 07:00 | 12.572 | 6.9923 | -0.036
2013-12-02 07:15 | 12.5685 | 6.9795 | -0.036
2013-12-02 07:30 | 12.5636 | 6.957 | -0.036
2013-12-02 07:45 | 12.5597 | 6.9439 | -0.036
2013-12-02 08:00 | 12.5569 | 6.9334 | -0.036
2013-12-02 08:15 | 12.5537 | 6.9195 | -0.036
2013-12-02 08:30 | 12.5527 | 6.9136 | -0.036
2013-12-02 08:45 | 12.5498 | 6.895 | -0.035
2013-12-02 09:00 | 12.5486 | 6.8927 | -0.036
2013-12-02 09:15 | 12.5487 | 6.8884 | -0.036
2013-12-02 09:30 | 12.5501 | 6.8916 | -0.036
2013-12-02 09:45 | 12.5531 | 6.8901 | -0.036
2013-12-02 10:00 | 12.5544 | 6.898 | -0.036
2013-12-02 10:15 | 12.554 | 6.9014 | -0.036
2013-12-02 10:30 | 12.5523 | 6.8834 | -0.037
2013-12-02 10:45 | 12.5502 | 6.8655 | -0.036
2013-12-02 11:00 | 12.5441 | 6.8347 | -0.036
2013-12-02 11:15 | 12.5374 | 6.807 | -0.036
2013-12-02 11:30 | 12.5362 | 6.8038 | -0.036
2013-12-02 11:45 | 12.5349 | 6.7945 | -0.036
2013-12-02 12:00 | 12.5371 | 6.7983 | -0.036
2013-12-02 12:15 | 12.5391 | 6.7979 | -0.037
2013-12-02 12:30 | 12.5409 | 6.8088 | -0.036
2013-12-02 12:45 | 12.5449 | 6.8192 | -0.036
2013-12-02 13:00 | 12.5478 | 6.8257 | -0.036
2013-12-02 13:15 | 12.551 | 6.8406 | -0.037
2013-12-02 13:30 | 12.5476 | 6.8264 | -0.036
2013-12-02 13:45 | 12.5479 | 6.8204 | -0.036
2013-12-02 14:00 | 12.5477 | 6.8174 | -0.036
2013-12-02 14:15 | 12.5451 | 6.8152 | -0.036
2013-12-02 14:30 | 12.5469 | 6.8211 | -0.036
2013-12-02 14:45 | 12.5489 | 6.823 | -0.036
2013-12-02 15:00 | 12.5527 | 6.8398 | -0.036
2013-12-02 15:15 | 12.5528 | 6.8385 | -0.036
2013-12-02 15:30 | 12.5567 | 6.8486 | -0.036
2013-12-02 15:45 | 12.56 | 6.8547 | -0.037
2013-12-02 16:00 | 12.5629 | 6.8639 | -0.036
2013-12-02 16:15 | 12.5678 | 6.8857 | -0.037
2013-12-02 16:30 | 12.5735 | 6.903 | -0.037
2013-12-02 16:45 | 12.5805 | 6.9236 | -0.036
2013-12-02 17:00 | 12.5853 | 6.9317 | -0.037
2013-12-02 17:15 | 12.5884 | 6.9395 | -0.036
2013-12-02 17:30 | 12.592 | 6.9574 | -0.036
2013-12-02 17:45 | 12.5963 | 6.9738 | -0.036
2013-12-02 18:00 | 12.5996 | 6.985 | -0.036
2013-12-02 18:15 | 12.6037 | 7.0031 | -0.037
2013-12-02 18:30 | 12.6033 | 6.9944 | -0.037
2013-12-02 18:45 | 12.6034 | 6.9978 | -0.036
2013-12-02 19:00 | 12.6025 | 6.9965 | -0.036
2013-12-02 19:15 | 12.6002 | 6.9823 | -0.036
2013-12-02 19:30 | 12.6001 | 6.9819 | -0.036
2013-12-02 19:45 | 12.597 | 6.9691 | -0.036
2013-12-02 20:00 | 12.5928 | 6.9543 | -0.037
2013-12-02 20:15 | 12.5925 | 6.9432 | -0.036
2013-12-02 20:30 | 12.5913 | 6.9323 | -0.036
2013-12-02 20:45 | 12.5908 | 6.9323 | -0.036
2013-12-02 21:00 | 12.5901 | 6.927 | -0.036
2013-12-02 21:15 | 12.5935 | 6.9368 | -0.037
2013-12-02 21:30 | 12.5968 | 6.9426 | -0.036
2013-12-02 21:45 | 12.5979 | 6.9519 | -0.036
2013-12-02 22:00 | 12.5988 | 6.9515 | -0.036
2013-12-02 22:15 | 12.6009 | 6.952 | -0.036
2013-12-02 22:30 | 12.6003 | 6.9517 | -0.037
2013-12-02 22:45 | 12.5978 | 6.9435 | -0.036
2013-12-02 23:00 | 12.597 | 6.9335 | -0.036
2013-12-02 23:15 | 12.5977 | 6.9345 | -0.036
2013-12-02 23:30 | 12.595 | 6.9209 | -0.036
2013-12-02 23:45 | 12.5923 | 6.9164 | -0.036
2013-12-03 | 12.5909 | 6.9088 | -0.036
2013-12-03 00:15 | 12.5896 | 6.9022 | -0.036
2013-12-03 00:30 | 12.5883 | 6.8923 | -0.036
2013-12-03 00:45 | 12.5881 | 6.8899 | -0.036
2013-12-03 01:00 | 12.5876 | 6.8866 | -0.036
2013-12-03 01:15 | 12.5876 | 6.89 | -0.036
2013-12-03 01:30 | 12.5904 | 6.8985 | -0.036
2013-12-03 01:45 | 12.5921 | 6.901 | -0.036
2013-12-03 02:00 | 12.5944 | 6.9056 | -0.036
2013-12-03 02:15 | 12.5954 | 6.9075 | -0.036
2013-12-03 02:30 | 12.5968 | 6.9155 | -0.036
2013-12-03 02:45 | 12.5979 | 6.9103 | -0.037
2013-12-03 03:00 | 12.6 | 6.9196 | -0.036
2013-12-03 03:15 | 12.6019 | 6.9251 | -0.036
2013-12-03 03:30 | 12.6017 | 6.9258 | -0.036
2013-12-03 03:45 | 12.6043 | 6.936 | -0.036
2013-12-03 04:00 | 12.6057 | 6.9423 | -0.036
2013-12-03 04:15 | 12.6071 | 6.9526 | -0.036
2013-12-03 04:30 | 12.6086 | 6.9552 | -0.037
2013-12-03 04:45 | 12.6099 | 6.9645 | -0.037
2013-12-03 05:00 | 12.6112 | 6.9744 | -0.036
2013-12-03 05:15 | 12.6118 | 6.9811 | -0.036
2013-12-03 05:30 | 12.6155 | 6.9966 | -0.036
2013-12-03 05:45 | 12.6156 | 7.0036 | -0.037
2013-12-03 06:00 | 12.6168 | 7.0143 | -0.036
2013-12-03 06:15 | 12.6186 | 7.0252 | -0.036
2013-12-03 06:30 | 12.6208 | 7.0341 | -0.036
2013-12-03 06:45 | 12.6218 | 7.0364 | -0.036
2013-12-03 07:00 | 12.623 | 7.0423 | -0.036
2013-12-03 07:15 | 12.6229 | 7.046 | -0.037
2013-12-03 07:30 | 12.6255 | 7.0529 | -0.036
2013-12-03 07:45 | 12.6271 | 7.0668 | -0.037
2013-12-03 08:00 | 12.6274 | 7.0638 | -0.037
2013-12-03 08:15 | 12.628 | 7.0684 | -0.036
2013-12-03 08:30 | 12.6278 | 7.0715 | -0.037
2013-12-03 08:45 | 12.6247 | 7.0589 | -0.036
2013-12-03 09:00 | 12.623 | 7.0524 | -0.037
2013-12-03 09:15 | 12.6188 | 7.0419 | -0.036
2013-12-03 09:30 | 12.6142 | 7.0285 | -0.037
2013-12-03 09:45 | 12.6117 | 7.017 | -0.036
2013-12-03 10:00 | 12.6082 | 7.0092 | -0.036
2013-12-03 10:15 | 12.6015 | 6.9922 | -0.036
2013-12-03 10:30 | 12.5963 | 6.9765 | -0.036
2013-12-03 10:45 | 12.5914 | 6.9661 | -0.037
2013-12-03 11:00 | 12.5843 | 6.9468 | -0.037
2013-12-03 11:15 | 12.5772 | 6.9249 | -0.036
2013-12-03 11:30 | 12.5711 | 6.9072 | -0.036
2013-12-03 11:45 | 12.5629 | 6.8843 | -0.037
2013-12-03 12:00 | 12.5538 | 6.8592 | -0.036
2013-12-03 12:15 | 12.5463 | 6.8332 | -0.036
2013-12-03 12:30 | 12.538 | 6.8026 | -0.036
2013-12-03 12:45 | 12.5284 | 6.7785 | -0.036
2013-12-03 13:00 | 12.5207 | 6.7543 | -0.036
2013-12-03 13:15 | 12.5135 | 6.7383 | -0.037
2013-12-03 13:30 | 12.5093 | 6.7209 | -0.036
2013-12-03 13:45 | 12.5014 | 6.6963 | -0.037
2013-12-03 14:00 | 12.4967 | 6.6795 | -0.036
2013-12-03 14:15 | 12.4906 | 6.6535 | -0.036
2013-12-03 14:30 | 12.4877 | 6.648 | -0.037
2013-12-03 14:45 | 12.4865 | 6.6528 | -0.036
2013-12-03 15:00 | 12.4865 | 6.6632 | -0.037
2013-12-03 15:15 | 12.4859 | 6.6723 | -0.037
2013-12-03 15:30 | 12.4824 | 6.6584 | -0.036
2013-12-03 15:45 | 12.4749 | 6.6382 | -0.037
2013-12-03 16:00 | 12.4649 | 6.6097 | -0.036
2013-12-03 16:15 | 12.4583 | 6.5844 | -0.037
2013-12-03 16:30 | 12.4537 | 6.5706 | -0.036
2013-12-03 16:45 | 12.4456 | 6.5551 | -0.036
2013-12-03 17:00 | 12.4356 | 6.524 | -0.036
2013-12-03 17:15 | 12.4277 | 6.487 | -0.037
2013-12-03 17:30 | 12.4167 | 6.4529 | -0.037
2013-12-03 17:45 | 12.405 | 6.4222 | -0.036
2013-12-03 18:00 | 12.398 | 6.403 | -0.037
2013-12-03 18:15 | 12.3946 | 6.3942 | -0.036
2013-12-03 18:30 | 12.3894 | 6.3808 | -0.036
2013-12-03 18:45 | 12.387 | 6.3736 | -0.036
2013-12-03 19:00 | 12.383 | 6.3621 | -0.036
2013-12-03 19:15 | 12.3814 | 6.3596 | -0.036
2013-12-03 19:30 | 12.3766 | 6.3391 | -0.036
2013-12-03 19:45 | 12.378 | 6.3437 | -0.036
2013-12-03 20:00 | 12.3744 | 6.3292 | -0.036
2013-12-03 20:15 | 12.3724 | 6.326 | -0.036
2013-12-03 20:30 | 12.37 | 6.3185 | -0.036
2013-12-03 20:45 | 12.3676 | 6.316 | -0.037
2013-12-03 21:00 | 12.3638 | 6.3045 | -0.037
2013-12-03 21:15 | 12.3555 | 6.2816 | -0.036
2013-12-03 21:30 | 12.3503 | 6.2676 | -0.036
2013-12-03 21:45 | 12.343 | 6.252 | -0.036
2013-12-03 22:00 | 12.3359 | 6.2307 | -0.036
2013-12-03 22:15 | 12.3277 | 6.2115 | -0.036
2013-12-03 22:30 | 12.321 | 6.1835 | -0.036
2013-12-03 22:45 | 12.3149 | 6.1648 | -0.037
2013-12-03 23:00 | 12.3094 | 6.1488 | -0.036
2013-12-03 23:15 | 12.3008 | 6.1253 | -0.036
2013-12-03 23:30 | 12.2984 | 6.1224 | -0.036
2013-12-03 23:45 | 12.2951 | 6.1146 | -0.036
2013-12-04 | 12.2904 | 6.1042 | -0.036
2013-12-04 00:15 | 12.289 | 6.0993 | -0.037
2013-12-04 00:30 | 12.2852 | 6.0862 | -0.037
2013-12-04 00:45 | 12.2831 | 6.0799 | -0.036
2013-12-04 01:00 | 12.2799 | 6.0705 | -0.036
2013-12-04 01:15 | 12.2776 | 6.0636 | -0.036
2013-12-04 01:30 | 12.278 | 6.0579 | -0.037
2013-12-04 01:45 | 12.2773 | 6.0562 | -0.036
2013-12-04 02:00 | 12.2791 | 6.0662 | -0.036
2013-12-04 02:15 | 12.2809 | 6.0717 | -0.036
2013-12-04 02:30 | 12.2838 | 6.0873 | -0.036
2013-12-04 02:45 | 12.2831 | 6.0917 | -0.036
2013-12-04 03:00 | 12.2809 | 6.0828 | -0.036
2013-12-04 03:15 | 12.2792 | 6.0782 | -0.036
2013-12-04 03:30 | 12.2766 | 6.0717 | -0.036
2013-12-04 03:45 | 12.2748 | 6.0675 | -0.036
2013-12-04 04:00 | 12.2769 | 6.077 | -0.036
2013-12-04 04:15 | 12.2781 | 6.0853 | -0.036
2013-12-04 04:30 | 12.2795 | 6.0906 | -0.036
2013-12-04 04:45 | 12.2814 | 6.1002 | -0.036
2013-12-04 05:00 | 12.2827 | 6.1098 | -0.036
2013-12-04 05:15 | 12.2832 | 6.1145 | -0.036
2013-12-04 05:30 | 12.286 | 6.1226 | -0.036
2013-12-04 05:45 | 12.2871 | 6.1296 | -0.036
2013-12-04 06:00 | 12.287 | 6.1323 | -0.036
2013-12-04 06:15 | 12.2888 | 6.1399 | -0.037
2013-12-04 06:30 | 12.29 | 6.1455 | -0.037
2013-12-04 06:45 | 12.2889 | 6.1392 | -0.036
2013-12-04 07:00 | 12.2883 | 6.1396 | -0.036
2013-12-04 07:15 | 12.2887 | 6.1469 | -0.036
2013-12-04 07:30 | 12.2904 | 6.1565 | -0.036
2013-12-04 07:45 | 12.2932 | 6.1674 | -0.037
2013-12-04 08:00 | 12.2955 | 6.1749 | -0.036
2013-12-04 08:15 | 12.2968 | 6.1826 | -0.036
2013-12-04 08:30 | 12.3027 | 6.2066 | -0.037
2013-12-04 08:45 | 12.306 | 6.2164 | -0.036
2013-12-04 09:00 | 12.3095 | 6.2242 | -0.036
2013-12-04 09:15 | 12.3142 | 6.2433 | -0.036
2013-12-04 09:30 | 12.32 | 6.264 | -0.037
2013-12-04 09:45 | 12.3262 | 6.283 | -0.037
2013-12-04 10:00 | 12.334 | 6.3073 | -0.036
2013-12-04 10:15 | 12.3418 | 6.3325 | -0.036
2013-12-04 10:30 | 12.3481 | 6.3549 | -0.036
2013-12-04 10:45 | 12.3518 | 6.3717 | -0.037
2013-12-04 11:00 | 12.356 | 6.3865 | -0.036
2013-12-04 11:15 | 12.3608 | 6.4039 | -0.037
2013-12-04 11:30 | 12.3643 | 6.4171 | -0.036
2013-12-04 11:45 | 12.3662 | 6.4237 | -0.036
2013-12-04 12:00 | 12.3689 | 6.4342 | -0.036
2013-12-04 12:15 | 12.3694 | 6.4375 | -0.036
2013-12-04 12:30 | 12.3703 | 6.4478 | -0.036
2013-12-04 12:45 | 12.3725 | 6.4591 | -0.036
2013-12-04 13:00 | 12.3732 | 6.459 | -0.036
2013-12-04 13:15 | 12.3754 | 6.4662 | -0.036
2013-12-04 13:30 | 12.3737 | 6.463 | -0.036
2013-12-04 13:45 | 12.3743 | 6.4707 | -0.036
2013-12-04 14:00 | 12.3748 | 6.4713 | -0.036
2013-12-04 14:15 | 12.3738 | 6.4731 | -0.036
2013-12-04 14:30 | 12.3738 | 6.4747 | -0.036
2013-12-04 14:45 | 12.371 | 6.4709 | -0.036
2013-12-04 15:00 | 12.3723 | 6.4738 | -0.036
2013-12-04 15:15 | 12.3725 | 6.4752 | -0.037
2013-12-04 15:30 | 12.3739 | 6.4818 | -0.036
2013-12-04 15:45 | 12.3734 | 6.4815 | -0.037
2013-12-04 16:00 | 12.3756 | 6.4887 | -0.036
2013-12-04 16:15 | 12.3754 | 6.4921 | -0.037
2013-12-04 16:30 | 12.3767 | 6.4993 | -0.036
2013-12-04 16:45 | 12.3785 | 6.5056 | -0.037
2013-12-04 17:00 | 12.3807 | 6.5141 | -0.036
2013-12-04 17:15 | 12.3823 | 6.5191 | -0.036
2013-12-04 17:30 | 12.3816 | 6.5191 | -0.036
2013-12-04 17:45 | 12.3842 | 6.5323 | -0.036
2013-12-04 18:00 | 12.3835 | 6.5341 | -0.036
2013-12-04 18:15 | 12.3852 | 6.541 | -0.036
2013-12-04 18:30 | 12.3855 | 6.543 | -0.037
2013-12-04 18:45 | 12.3849 | 6.5427 | -0.036
2013-12-04 19:00 | 12.3846 | 6.5414 | -0.036
2013-12-04 19:15 | 12.3862 | 6.5463 | -0.037
2013-12-04 19:30 | 12.3863 | 6.5533 | -0.037
2013-12-04 19:45 | 12.3877 | 6.5576 | -0.036
2013-12-04 20:00 | 12.3884 | 6.5595 | -0.037
2013-12-04 20:15 | 12.3881 | 6.5562 | -0.036
2013-12-04 20:30 | 12.3874 | 6.5485 | -0.036
2013-12-04 20:45 | 12.3896 | 6.5594 | -0.037
2013-12-04 21:00 | 12.3916 | 6.564 | -0.037
2013-12-04 21:15 | 12.393 | 6.5692 | -0.037
2013-12-04 21:30 | 12.3962 | 6.5834 | -0.037
2013-12-04 21:45 | 12.398 | 6.593 | -0.036
2013-12-04 22:00 | 12.4003 | 6.6002 | -0.037
2013-12-04 22:15 | 12.4028 | 6.6078 | -0.037
2013-12-04 22:30 | 12.404 | 6.6147 | -0.037
2013-12-04 22:45 | 12.4042 | 6.6137 | -0.036
2013-12-04 23:00 | 12.407 | 6.6205 | -0.036
2013-12-04 23:15 | 12.4108 | 6.6317 | -0.036
2013-12-04 23:30 | 12.413 | 6.6443 | -0.036
2013-12-04 23:45 | 12.4175 | 6.6597 | -0.036
2013-12-05 | 12.4218 | 6.6738 | -0.036
2013-12-05 00:15 | 12.4251 | 6.6873 | -0.036
2013-12-05 00:30 | 12.4248 | 6.6813 | -0.037
2013-12-05 00:45 | 12.4264 | 6.6872 | -0.037
2013-12-05 01:00 | 12.4266 | 6.6785 | -0.036
2013-12-05 01:15 | 12.4271 | 6.6771 | -0.037
2013-12-05 01:30 | 12.4291 | 6.6843 | -0.036
2013-12-05 01:45 | 12.4291 | 6.6877 | -0.036
2013-12-05 02:00 | 12.4298 | 6.6964 | -0.036
2013-12-05 02:15 | 12.4328 | 6.7069 | -0.036
2013-12-05 02:30 | 12.4315 | 6.7033 | -0.037
2013-12-05 02:45 | 12.4312 | 6.707 | -0.037
2013-12-05 03:00 | 12.4302 | 6.7024 | -0.036
2013-12-05 03:15 | 12.4294 | 6.6971 | -0.036
2013-12-05 03:30 | 12.4308 | 6.6996 | -0.036
2013-12-05 03:45 | 12.4294 | 6.6954 | -0.036
2013-12-05 04:00 | 12.4304 | 6.7 | -0.037
2013-12-05 04:15 | 12.4311 | 6.7026 | -0.036
2013-12-05 04:30 | 12.4302 | 6.6997 | -0.037
2013-12-05 04:45 | 12.4281 | 6.6931 | -0.037
2013-12-05 05:00 | 12.4257 | 6.6893 | -0.036
2013-12-05 05:15 | 12.4244 | 6.689 | -0.036
2013-12-05 05:30 | 12.4229 | 6.6868 | -0.036
2013-12-05 05:45 | 12.4199 | 6.6746 | -0.037
2013-12-05 06:00 | 12.4165 | 6.6655 | -0.036
2013-12-05 06:15 | 12.4138 | 6.6553 | -0.037
2013-12-05 06:30 | 12.4084 | 6.6372 | -0.037
2013-12-05 06:45 | 12.406 | 6.6293 | -0.036
2013-12-05 07:00 | 12.4023 | 6.6138 | -0.036
2013-12-05 07:15 | 12.3995 | 6.605 | -0.036
2013-12-05 07:30 | 12.3974 | 6.5994 | -0.036
2013-12-05 07:45 | 12.3949 | 6.5906 | -0.037
2013-12-05 08:00 | 12.3916 | 6.5834 | -0.037
2013-12-05 08:15 | 12.3884 | 6.5786 | -0.036
2013-12-05 08:30 | 12.3836 | 6.5578 | -0.037
2013-12-05 08:45 | 12.3798 | 6.543 | -0.036
2013-12-05 09:00 | 12.3747 | 6.5179 | -0.036
2013-12-05 09:15 | 12.3708 | 6.5024 | -0.036
2013-12-05 09:30 | 12.3679 | 6.4913 | -0.036
2013-12-05 09:45 | 12.3676 | 6.4852 | -0.036
2013-12-05 10:00 | 12.3683 | 6.4899 | -0.037
2013-12-05 10:15 | 12.3695 | 6.4938 | -0.036
2013-12-05 10:30 | 12.3705 | 6.5025 | -0.036
2013-12-05 10:45 | 12.3721 | 6.5013 | -0.036
2013-12-05 11:00 | 12.3703 | 6.4938 | -0.037
2013-12-05 11:15 | 12.3712 | 6.494 | -0.036
2013-12-05 11:30 | 12.3706 | 6.4874 | -0.037
2013-12-05 11:45 | 12.372 | 6.4893 | -0.037
2013-12-05 12:00 | 12.374 | 6.4901 | -0.036
2013-12-05 12:15 | 12.3767 | 6.4977 | -0.036
2013-12-05 12:30 | 12.3802 | 6.5075 | -0.036
2013-12-05 12:45 | 12.3836 | 6.5149 | -0.037
2013-12-05 13:00 | 12.3861 | 6.5161 | -0.036
2013-12-05 13:15 | 12.3886 | 6.5149 | -0.036
2013-12-05 13:30 | 12.3913 | 6.5167 | -0.036
2013-12-05 13:45 | 12.3945 | 6.5222 | -0.036
2013-12-05 14:00 | 12.3985 | 6.526 | -0.036
2013-12-05 14:15 | 12.4017 | 6.5334 | -0.036
2013-12-05 14:30 | 12.405 | 6.5453 | -0.036
2013-12-05 14:45 | 12.4074 | 6.5444 | -0.036
2013-12-05 15:00 | 12.4097 | 6.5496 | -0.036
2013-12-05 15:15 | 12.4101 | 6.5533 | -0.036
2013-12-05 15:30 | 12.4084 | 6.5454 | -0.037
2013-12-05 15:45 | 12.4098 | 6.5543 | -0.036
2013-12-05 16:00 | 12.4087 | 6.547 | -0.036
2013-12-05 16:15 | 12.409 | 6.5423 | -0.036
2013-12-05 16:30 | 12.4098 | 6.5426 | -0.036
2013-12-05 16:45 | 12.4068 | 6.5378 | -0.036
2013-12-05 17:00 | 12.4053 | 6.5278 | -0.037
2013-12-05 17:15 | 12.4049 | 6.5335 | -0.036
2013-12-05 17:30 | 12.4023 | 6.5129 | -0.036
2013-12-05 17:45 | 12.3992 | 6.5024 | -0.037
2013-12-05 18:00 | 12.3984 | 6.5028 | -0.036
2013-12-05 18:15 | 12.3944 | 6.4837 | -0.036
2013-12-05 18:30 | 12.3953 | 6.4829 | -0.037
2013-12-05 18:45 | 12.3945 | 6.4817 | -0.036
2013-12-05 19:00 | 12.3918 | 6.4761 | -0.036
2013-12-05 19:15 | 12.3913 | 6.4805 | -0.037
2013-12-05 19:30 | 12.3902 | 6.4756 | -0.037
2013-12-05 19:45 | 12.3907 | 6.4709 | -0.037
2013-12-05 20:00 | 12.3888 | 6.467 | -0.037
2013-12-05 20:15 | 12.3874 | 6.4654 | -0.036
2013-12-05 20:30 | 12.3891 | 6.4716 | -0.037
2013-12-05 20:45 | 12.3941 | 6.4857 | -0.037
2013-12-05 21:00 | 12.3969 | 6.4935 | -0.036
2013-12-05 21:15 | 12.4013 | 6.5087 | -0.036
2013-12-05 21:30 | 12.4064 | 6.5264 | -0.036
2013-12-05 21:45 | 12.4127 | 6.5427 | -0.036
2013-12-05 22:00 | 12.4188 | 6.5631 | -0.037
2013-12-05 22:15 | 12.4239 | 6.5798 | -0.037
2013-12-05 22:30 | 12.43 | 6.5961 | -0.037
2013-12-05 22:45 | 12.4363 | 6.6165 | -0.036
2013-12-05 23:00 | 12.4385 | 6.6196 | -0.036
2013-12-05 23:15 | 12.4424 | 6.6314 | -0.036
2013-12-05 23:30 | 12.4503 | 6.6543 | -0.037
2013-12-05 23:45 | 12.4546 | 6.6644 | -0.036
2013-12-06 | 12.4615 | 6.6847 | -0.036
2013-12-06 00:15 | 12.469 | 6.708 | -0.036
2013-12-06 00:30 | 12.4801 | 6.7431 | -0.037
2013-12-06 00:45 | 12.4909 | 6.7795 | -0.037
2013-12-06 01:00 | 12.4988 | 6.7997 | -0.036
2013-12-06 01:15 | 12.505 | 6.8197 | -0.037
2013-12-06 01:30 | 12.5102 | 6.8415 | -0.037
2013-12-06 01:45 | 12.5131 | 6.8483 | -0.036
2013-12-06 02:00 | 12.5174 | 6.8628 | -0.037
2013-12-06 02:15 | 12.5188 | 6.867 | -0.036
2013-12-06 02:30 | 12.5201 | 6.8713 | -0.037
2013-12-06 02:45 | 12.5228 | 6.8771 | -0.037
2013-12-06 03:00 | 12.5235 | 6.8764 | -0.037
2013-12-06 03:15 | 12.5241 | 6.877 | -0.036
2013-12-06 03:30 | 12.5253 | 6.88 | -0.037
2013-12-06 03:45 | 12.5274 | 6.8882 | -0.037
2013-12-06 04:00 | 12.5291 | 6.8975 | -0.036
2013-12-06 04:15 | 12.5319 | 6.904 | -0.036
2013-12-06 04:30 | 12.5349 | 6.9155 | -0.037
2013-12-06 04:45 | 12.5386 | 6.93 | -0.037
2013-12-06 05:00 | 12.5384 | 6.9283 | -0.037
2013-12-06 05:15 | 12.5377 | 6.928 | -0.036
2013-12-06 05:30 | 12.5371 | 6.9237 | -0.037
2013-12-06 05:45 | 12.537 | 6.9241 | -0.037
2013-12-06 06:00 | 12.5382 | 6.93 | -0.037
2013-12-06 06:15 | 12.5392 | 6.934 | -0.036
2013-12-06 06:30 | 12.5406 | 6.9396 | -0.037
2013-12-06 06:45 | 12.5425 | 6.9448 | -0.037
2013-12-06 07:00 | 12.5447 | 6.954 | -0.036
2013-12-06 07:15 | 12.5465 | 6.9592 | -0.037
2013-12-06 07:30 | 12.5489 | 6.9742 | -0.037
2013-12-06 07:45 | 12.5503 | 6.9741 | -0.037
2013-12-06 08:00 | 12.5505 | 6.9771 | -0.036
2013-12-06 08:15 | 12.5506 | 6.9761 | -0.037
2013-12-06 08:30 | 12.5508 | 6.9777 | -0.036
2013-12-06 08:45 | 12.5534 | 6.9849 | -0.037
2013-12-06 09:00 | 12.5516 | 6.9746 | -0.036
2013-12-06 09:15 | 12.5512 | 6.9639 | -0.037
2013-12-06 09:30 | 12.5503 | 6.965 | -0.036
2013-12-06 09:45 | 12.5503 | 6.9653 | -0.036
2013-12-06 10:00 | 12.5517 | 6.9636 | -0.037
2013-12-06 10:15 | 12.5533 | 6.9675 | -0.037
2013-12-06 10:30 | 12.5503 | 6.9573 | -0.037
2013-12-06 10:45 | 12.5492 | 6.955 | -0.037
2013-12-06 11:00 | 12.5499 | 6.957 | -0.037
2013-12-06 11:15 | 12.5487 | 6.949 | -0.037
2013-12-06 11:30 | 12.5484 | 6.946 | -0.036
2013-12-06 11:45 | 12.5468 | 6.9374 | -0.036
2013-12-06 12:00 | 12.5471 | 6.9441 | -0.036
2013-12-06 12:15 | 12.5461 | 6.9432 | -0.037
2013-12-06 12:30 | 12.5452 | 6.9402 | -0.036
2013-12-06 12:45 | 12.5451 | 6.9436 | -0.037
2013-12-06 13:00 | 12.5423 | 6.9388 | -0.037
2013-12-06 13:15 | 12.5387 | 6.9286 | -0.037
2013-12-06 13:30 | 12.5372 | 6.9247 | -0.037
2013-12-06 13:45 | 12.5346 | 6.9158 | -0.037
2013-12-06 14:00 | 12.5338 | 6.9162 | -0.037
2013-12-06 14:15 | 12.5335 | 6.9199 | -0.037
2013-12-06 14:30 | 12.5334 | 6.9223 | -0.036
2013-12-06 14:45 | 12.5375 | 6.9384 | -0.037
2013-12-06 15:00 | 12.5364 | 6.9342 | -0.036
2013-12-06 15:15 | 12.5327 | 6.927 | -0.037
2013-12-06 15:30 | 12.5302 | 6.9205 | -0.037
2013-12-06 15:45 | 12.5292 | 6.9166 | -0.037
2013-12-06 16:00 | 12.527 | 6.9127 | -0.037
2013-12-06 16:15 | 12.5244 | 6.9045 | -0.037
2013-12-06 16:30 | 12.523 | 6.9033 | -0.036
2013-12-06 16:45 | 12.5214 | 6.9004 | -0.036
2013-12-06 17:00 | 12.5212 | 6.9014 | -0.037
2013-12-06 17:15 | 12.5195 | 6.8951 | -0.037
2013-12-06 17:30 | 12.5198 | 6.8944 | -0.036
2013-12-06 17:45 | 12.5188 | 6.8848 | -0.037
2013-12-06 18:00 | 12.5181 | 6.8808 | -0.036
2013-12-06 18:15 | 12.5162 | 6.8749 | -0.037
2013-12-06 18:30 | 12.5151 | 6.874 | -0.037
2013-12-06 18:45 | 12.5147 | 6.8683 | -0.037
2013-12-06 19:00 | 12.5131 | 6.8594 | -0.036
2013-12-06 19:15 | 12.5104 | 6.8485 | -0.036
2013-12-06 19:30 | 12.5075 | 6.8397 | -0.037
2013-12-06 19:45 | 12.5082 | 6.8433 | -0.037
2013-12-06 20:00 | 12.5068 | 6.8414 | -0.037
2013-12-06 20:15 | 12.5038 | 6.8292 | -0.037
2013-12-06 20:30 | 12.4977 | 6.8075 | -0.037
2013-12-06 20:45 | 12.4881 | 6.7784 | -0.036
2013-12-06 21:00 | 12.4797 | 6.7515 | -0.036
2013-12-06 21:15 | 12.48 | 6.7518 | -0.037
2013-12-06 21:30 | 12.4785 | 6.7465 | -0.037
2013-12-06 21:45 | 12.4768 | 6.7393 | -0.037
2013-12-06 22:00 | 12.4762 | 6.739 | -0.037
2013-12-06 22:15 | 12.4755 | 6.741 | -0.037
2013-12-06 22:30 | 12.4746 | 6.7394 | -0.036
2013-12-06 22:45 | 12.4727 | 6.7379 | -0.037
2013-12-06 23:00 | 12.47 | 6.731 | -0.037
2013-12-06 23:15 | 12.4683 | 6.7271 | -0.037
2013-12-06 23:30 | 12.4671 | 6.7272 | -0.037
2013-12-06 23:45 | 12.465 | 6.718 | -0.037
2013-12-07 | 12.4629 | 6.7134 | -0.037
2013-12-07 00:15 | 12.4624 | 6.7108 | -0.037
2013-12-07 00:30 | 12.4596 | 6.7053 | -0.036
2013-12-07 00:45 | 12.4579 | 6.7001 | -0.036
2013-12-07 01:00 | 12.4552 | 6.6932 | -0.036
2013-12-07 01:15 | 12.4541 | 6.6933 | -0.036
2013-12-07 01:30 | 12.4498 | 6.6845 | -0.036
2013-12-07 01:45 | 12.4475 | 6.6787 | -0.037
2013-12-07 02:00 | 12.4439 | 6.6709 | -0.037
2013-12-07 02:15 | 12.4396 | 6.6615 | -0.037
2013-12-07 02:30 | 12.4352 | 6.6497 | -0.037
2013-12-07 02:45 | 12.4311 | 6.6363 | -0.036
2013-12-07 03:00 | 12.4286 | 6.6378 | -0.037
2013-12-07 03:15 | 12.4259 | 6.6316 | -0.036
2013-12-07 03:30 | 12.4211 | 6.6202 | -0.037
2013-12-07 03:45 | 12.4192 | 6.6203 | -0.036
2013-12-07 04:00 | 12.4155 | 6.6122 | -0.037
2013-12-07 04:15 | 12.412 | 6.6001 | -0.037
2013-12-07 04:30 | 12.4109 | 6.5998 | -0.036
2013-12-07 04:45 | 12.4061 | 6.5874 | -0.037
2013-12-07 05:00 | 12.4025 | 6.5729 | -0.037
2013-12-07 05:15 | 12.399 | 6.5571 | -0.037
2013-12-07 05:30 | 12.3994 | 6.5564 | -0.036
2013-12-07 05:45 | 12.3985 | 6.5541 | -0.036
2013-12-07 06:00 | 12.4 | 6.5627 | -0.037
2013-12-07 06:15 | 12.403 | 6.5736 | -0.036
2013-12-07 06:30 | 12.4031 | 6.5739 | -0.037
2013-12-07 06:45 | 12.4045 | 6.5825 | -0.037
2013-12-07 07:00 | 12.4035 | 6.5776 | -0.037
2013-12-07 07:15 | 12.4046 | 6.5791 | -0.036
2013-12-07 07:30 | 12.4057 | 6.5814 | -0.037
2013-12-07 07:45 | 12.4058 | 6.5838 | -0.037
2013-12-07 08:00 | 12.4083 | 6.5899 | -0.037
2013-12-07 08:15 | 12.4087 | 6.5886 | -0.037
2013-12-07 08:30 | 12.4065 | 6.58 | -0.037
2013-12-07 08:45 | 12.4082 | 6.5843 | -0.036
2013-12-07 09:00 | 12.4091 | 6.5875 | -0.037
2013-12-07 09:15 | 12.4092 | 6.5906 | -0.037
2013-12-07 09:30 | 12.4084 | 6.5903 | -0.037
2013-12-07 09:45 | 12.4092 | 6.5906 | -0.037
2013-12-07 10:00 | 12.41 | 6.5908 | -0.037
2013-12-07 10:15 | 12.4082 | 6.5833 | -0.037
2013-12-07 10:30 | 12.4076 | 6.5826 | -0.037
2013-12-07 10:45 | 12.4072 | 6.5833 | -0.036
2013-12-07 11:00 | 12.4055 | 6.5784 | -0.037
2013-12-07 11:15 | 12.4059 | 6.5811 | -0.037
2013-12-07 11:30 | 12.4051 | 6.5768 | -0.037
2013-12-07 11:45 | 12.4023 | 6.5683 | -0.037
2013-12-07 12:00 | 12.401 | 6.5633 | -0.036
2013-12-07 12:15 | 12.399 | 6.5578 | -0.036
2013-12-07 12:30 | 12.3979 | 6.5528 | -0.037
2013-12-07 12:45 | 12.3966 | 6.5499 | -0.037
2013-12-07 13:00 | 12.3941 | 6.5434 | -0.037
2013-12-07 13:15 | 12.3921 | 6.5395 | -0.036
2013-12-07 13:30 | 12.3906 | 6.5366 | -0.037
2013-12-07 13:45 | 12.3889 | 6.5293 | -0.036
2013-12-07 14:00 | 12.3874 | 6.5247 | -0.037
2013-12-07 14:15 | 12.3869 | 6.5315 | -0.037
2013-12-07 14:30 | 12.3858 | 6.5265 | -0.037
2013-12-07 14:45 | 12.3862 | 6.5308 | -0.036
2013-12-07 15:00 | 12.3858 | 6.5326 | -0.036
2013-12-07 15:15 | 12.3845 | 6.5303 | -0.037
2013-12-07 15:30 | 12.384 | 6.5333 | -0.037
2013-12-07 15:45 | 12.3836 | 6.5351 | -0.036
2013-12-07 16:00 | 12.3808 | 6.5269 | -0.036
2013-12-07 16:15 | 12.3781 | 6.5173 | -0.037
2013-12-07 16:30 | 12.3783 | 6.5167 | -0.037
2013-12-07 16:45 | 12.375 | 6.5088 | -0.037
2013-12-07 17:00 | 12.3765 | 6.5114 | -0.036
2013-12-07 17:15 | 12.3757 | 6.5071 | -0.037
2013-12-07 17:30 | 12.3745 | 6.5052 | -0.037
2013-12-07 17:45 | 12.3725 | 6.5043 | -0.036
2013-12-07 18:00 | 12.3734 | 6.5076 | -0.037
2013-12-07 18:15 | 12.3733 | 6.5006 | -0.037
2013-12-07 18:30 | 12.3746 | 6.5089 | -0.037
2013-12-07 18:45 | 12.3748 | 6.5136 | -0.036
2013-12-07 19:00 | 12.3769 | 6.5181 | -0.037
2013-12-07 19:15 | 12.3761 | 6.5165 | -0.037
2013-12-07 19:30 | 12.3742 | 6.5072 | -0.037
2013-12-07 19:45 | 12.3752 | 6.5169 | -0.037
2013-12-07 20:00 | 12.3717 | 6.499 | -0.037
2013-12-07 20:15 | 12.3701 | 6.4911 | -0.037
2013-12-07 20:30 | 12.3691 | 6.4818 | -0.037
2013-12-07 20:45 | 12.3641 | 6.4654 | -0.037
2013-12-07 21:00 | 12.3675 | 6.4735 | -0.037
2013-12-07 21:15 | 12.3659 | 6.4686 | -0.037
2013-12-07 21:30 | 12.3631 | 6.4591 | -0.037
2013-12-07 21:45 | 12.3577 | 6.4481 | -0.037
2013-12-07 22:00 | 12.3539 | 6.4433 | -0.037
2013-12-07 22:15 | 12.3545 | 6.4416 | -0.037
2013-12-07 22:30 | 12.3537 | 6.4316 | -0.036
2013-12-07 22:45 | 12.3483 | 6.4132 | -0.037
2013-12-07 23:00 | 12.3443 | 6.3954 | -0.036
2013-12-07 23:15 | 12.3431 | 6.3914 | -0.037
2013-12-07 23:30 | 12.3427 | 6.3901 | -0.036
2013-12-07 23:45 | 12.3407 | 6.3812 | -0.037
2013-12-08 | 12.3375 | 6.367 | -0.037
2013-12-08 00:15 | 12.3348 | 6.3578 | -0.037
2013-12-08 00:30 | 12.3343 | 6.3586 | -0.037
2013-12-08 00:45 | 12.333 | 6.3516 | -0.037
2013-12-08 01:00 | 12.3348 | 6.3582 | -0.037
2013-12-08 01:15 | 12.3367 | 6.3617 | -0.037
2013-12-08 01:30 | 12.3342 | 6.3579 | -0.037
2013-12-08 01:45 | 12.3334 | 6.3556 | -0.037
2013-12-08 02:00 | 12.3306 | 6.3417 | -0.037
2013-12-08 02:15 | 12.3307 | 6.3434 | -0.037
2013-12-08 02:30 | 12.3276 | 6.3339 | -0.037
2013-12-08 02:45 | 12.3249 | 6.3297 | -0.037
2013-12-08 03:00 | 12.3244 | 6.3308 | -0.037
2013-12-08 03:15 | 12.3269 | 6.3416 | -0.037
2013-12-08 03:30 | 12.3257 | 6.337 | -0.037
2013-12-08 03:45 | 12.3216 | 6.3293 | -0.036
2013-12-08 04:00 | 12.3209 | 6.327 | -0.037
2013-12-08 04:15 | 12.318 | 6.3168 | -0.037
2013-12-08 04:30 | 12.3207 | 6.3257 | -0.037
2013-12-08 04:45 | 12.3198 | 6.3227 | -0.037
2013-12-08 05:00 | 12.316 | 6.3076 | -0.037
2013-12-08 05:15 | 12.3183 | 6.3181 | -0.036
2013-12-08 05:30 | 12.3155 | 6.3096 | -0.037
2013-12-08 05:45 | 12.3134 | 6.302 | -0.036
2013-12-08 06:00 | 12.3108 | 6.2945 | -0.036
2013-12-08 06:15 | 12.3068 | 6.278 | -0.036
2013-12-08 06:30 | 12.3087 | 6.2793 | -0.036
2013-12-08 06:45 | 12.308 | 6.2706 | -0.037
2013-12-08 07:00 | 12.3097 | 6.2802 | -0.037
2013-12-08 07:15 | 12.3109 | 6.2845 | -0.037
2013-12-08 07:30 | 12.3156 | 6.2945 | -0.037
2013-12-08 07:45 | 12.3162 | 6.2995 | -0.037
2013-12-08 08:00 | 12.3158 | 6.2979 | -0.036
2013-12-08 08:15 | 12.3177 | 6.3068 | -0.037
2013-12-08 08:30 | 12.3242 | 6.3294 | -0.036
2013-12-08 08:45 | 12.3227 | 6.3252 | -0.037
2013-12-08 09:00 | 12.3203 | 6.3217 | -0.037
2013-12-08 09:15 | 12.3164 | 6.3085 | -0.037
2013-12-08 09:30 | 12.3164 | 6.3065 | -0.037
2013-12-08 09:45 | 12.3164 | 6.3042 | -0.037
2013-12-08 10:00 | 12.3151 | 6.2996 | -0.037
2013-12-08 10:15 | 12.3142 | 6.3006 | -0.037
2013-12-08 10:30 | 12.3173 | 6.3101 | -0.036
2013-12-08 10:45 | 12.3172 | 6.3085 | -0.037
2013-12-08 11:00 | 12.3194 | 6.3197 | -0.037
2013-12-08 11:15 | 12.3188 | 6.3194 | -0.037
2013-12-08 11:30 | 12.3201 | 6.3244 | -0.036
2013-12-08 11:45 | 12.3225 | 6.3332 | -0.037
2013-12-08 12:00 | 12.3224 | 6.3322 | -0.037
2013-12-08 12:15 | 12.3189 | 6.3244 | -0.037
2013-12-08 12:30 | 12.3182 | 6.3252 | -0.037
2013-12-08 12:45 | 12.3195 | 6.3314 | -0.036
2013-12-08 13:00 | 12.3217 | 6.3367 | -0.037
2013-12-08 13:15 | 12.3232 | 6.3466 | -0.037
2013-12-08 13:30 | 12.3256 | 6.3592 | -0.036
2013-12-08 13:45 | 12.3261 | 6.3678 | -0.037
2013-12-08 14:00 | 12.3251 | 6.3679 | -0.037
2013-12-08 14:15 | 12.3239 | 6.3683 | -0.036
2013-12-08 14:30 | 12.326 | 6.3799 | -0.037
2013-12-08 14:45 | 12.3274 | 6.3875 | -0.037
2013-12-08 15:00 | 12.3259 | 6.3903 | -0.037
2013-12-08 15:15 | 12.3256 | 6.3974 | -0.036
2013-12-08 15:30 | 12.3271 | 6.4046 | -0.037
2013-12-08 15:45 | 12.3188 | 6.3801 | -0.036
2013-12-08 16:00 | 12.312 | 6.3642 | -0.037
2013-12-08 16:15 | 12.311 | 6.3622 | -0.036
2013-12-08 16:30 | 12.3092 | 6.3597 | -0.037
2013-12-08 16:45 | 12.3086 | 6.3577 | -0.037
2013-12-08 17:00 | 12.3062 | 6.3498 | -0.037
2013-12-08 17:15 | 12.3077 | 6.3611 | -0.037
2013-12-08 17:30 | 12.3017 | 6.3381 | -0.037
2013-12-08 17:45 | 12.3046 | 6.3479 | -0.037
2013-12-08 18:00 | 12.3045 | 6.3476 | -0.037
2013-12-08 18:15 | 12.2969 | 6.323 | -0.037
2013-12-08 18:30 | 12.2943 | 6.3161 | -0.036
2013-12-08 18:45 | 12.2933 | 6.3115 | -0.037
2013-12-08 19:00 | 12.2911 | 6.3046 | -0.036
2013-12-08 19:15 | 12.2903 | 6.3037 | -0.037
2013-12-08 19:30 | 12.2902 | 6.3003 | -0.037
2013-12-08 19:45 | 12.2884 | 6.2941 | -0.037
2013-12-08 20:00 | 12.2846 | 6.2786 | -0.037
2013-12-08 20:15 | 12.2835 | 6.2747 | -0.037
2013-12-08 20:30 | 12.2848 | 6.2766 | -0.037
2013-12-08 20:45 | 12.2792 | 6.2592 | -0.036
2013-12-08 21:00 | 12.2746 | 6.2468 | -0.037
2013-12-08 21:15 | 12.27 | 6.2294 | -0.037
2013-12-08 21:30 | 12.2705 | 6.2327 | -0.036
2013-12-08 21:45 | 12.2671 | 6.2225 | -0.037
2013-12-08 22:00 | 12.2607 | 6.2005 | -0.037
2013-12-08 22:15 | 12.2561 | 6.1871 | -0.037
2013-12-08 22:30 | 12.2525 | 6.1777 | -0.036
2013-12-08 22:45 | 12.247 | 6.1609 | -0.037
2013-12-08 23:00 | 12.2417 | 6.1472 | -0.037
2013-12-08 23:15 | 12.2382 | 6.1384 | -0.037
2013-12-08 23:30 | 12.2362 | 6.1376 | -0.036
2013-12-08 23:45 | 12.2332 | 6.1294 | -0.036
2013-12-09 | 12.2289 | 6.117 | -0.037
2013-12-09 00:15 | 12.2248 | 6.1049 | -0.036
2013-12-09 00:30 | 12.2241 | 6.1019 | -0.037
2013-12-09 00:45 | 12.2228 | 6.0976 | -0.037
2013-12-09 01:00 | 12.22 | 6.0868 | -0.036
2013-12-09 01:15 | 12.2164 | 6.0746 | -0.037
2013-12-09 01:30 | 12.2121 | 6.0605 | -0.037
2013-12-09 01:45 | 12.2105 | 6.0573 | -0.037
2013-12-09 02:00 | 12.2099 | 6.0553 | -0.037
2013-12-09 02:15 | 12.2083 | 6.0501 | -0.037
2013-12-09 02:30 | 12.2078 | 6.0504 | -0.037
2013-12-09 02:45 | 12.2048 | 6.0396 | -0.037
2013-12-09 03:00 | 12.2015 | 6.0321 | -0.037
2013-12-09 03:15 | 12.1999 | 6.0282 | -0.037
2013-12-09 03:30 | 12.1968 | 6.0164 | -0.037
2013-12-09 03:45 | 12.1953 | 6.0128 | -0.037
2013-12-09 04:00 | 12.1922 | 6.0049 | -0.037
2013-12-09 04:15 | 12.188 | 5.9908 | -0.037
2013-12-09 04:30 | 12.1875 | 5.9899 | -0.037
2013-12-09 04:45 | 12.1864 | 5.9873 | -0.037
2013-12-09 05:00 | 12.1836 | 5.9777 | -0.036
2013-12-09 05:15 | 12.18 | 5.9689 | -0.037
2013-12-09 05:30 | 12.1796 | 5.97 | -0.036
2013-12-09 05:45 | 12.1785 | 5.9657 | -0.036
2013-12-09 06:00 | 12.1767 | 5.9635 | -0.037
2013-12-09 06:15 | 12.1742 | 5.9546 | -0.037
2013-12-09 06:30 | 12.1723 | 5.9477 | -0.037
2013-12-09 06:45 | 12.1684 | 5.9319 | -0.037
2013-12-09 07:00 | 12.1637 | 5.9171 | -0.037
2013-12-09 07:15 | 12.1605 | 5.9097 | -0.036
2013-12-09 07:30 | 12.1585 | 5.9041 | -0.037
2013-12-09 07:45 | 12.1574 | 5.9015 | -0.036
2013-12-09 08:00 | 12.1564 | 5.8989 | -0.036
2013-12-09 08:15 | 12.1537 | 5.8904 | -0.037
2013-12-09 08:30 | 12.1509 | 5.8845 | -0.037
2013-12-09 08:45 | 12.1475 | 5.871 | -0.037
2013-12-09 09:00 | 12.1465 | 5.8657 | -0.036
2013-12-09 09:15 | 12.1444 | 5.8568 | -0.036
2013-12-09 09:30 | 12.1401 | 5.8427 | -0.036
2013-12-09 09:45 | 12.138 | 5.8352 | -0.037
2013-12-09 10:00 | 12.1343 | 5.8244 | -0.037
2013-12-09 10:15 | 12.1313 | 5.8152 | -0.037
2013-12-09 10:30 | 12.1302 | 5.8099 | -0.036
2013-12-09 10:45 | 12.1294 | 5.809 | -0.037
2013-12-09 11:00 | 12.1247 | 5.7935 | -0.037
2013-12-09 11:15 | 12.1211 | 5.777 | -0.036
2013-12-09 11:30 | 12.118 | 5.7662 | -0.036
2013-12-09 11:45 | 12.1135 | 5.7487 | -0.037
2013-12-09 12:00 | 12.1096 | 5.7423 | -0.037
2013-12-09 12:15 | 12.1083 | 5.7448 | -0.037
2013-12-09 12:30 | 12.1064 | 5.7412 | -0.037
2013-12-09 12:45 | 12.1062 | 5.7446 | -0.037
2013-12-09 13:00 | 12.1029 | 5.7337 | -0.036
2013-12-09 13:15 | 12.0995 | 5.729 | -0.036
2013-12-09 13:30 | 12.0967 | 5.7251 | -0.037
2013-12-09 13:45 | 12.0951 | 5.7259 | -0.037
2013-12-09 14:00 | 12.0939 | 5.7253 | -0.037
2013-12-09 14:15 | 12.0899 | 5.7159 | -0.037
2013-12-09 14:30 | 12.0858 | 5.7108 | -0.037
2013-12-09 14:45 | 12.0807 | 5.6988 | -0.037
2013-12-09 15:00 | 12.077 | 5.6933 | -0.037
2013-12-09 15:15 | 12.0708 | 5.6817 | -0.037
2013-12-09 15:30 | 12.0659 | 5.668 | -0.037
2013-12-09 15:45 | 12.0608 | 5.6539 | -0.036
2013-12-09 16:00 | 12.0568 | 5.6462 | -0.037
2013-12-09 16:15 | 12.0534 | 5.6387 | -0.036
2013-12-09 16:30 | 12.051 | 5.6322 | -0.036
2013-12-09 16:45 | 12.0487 | 5.6273 | -0.037
2013-12-09 17:00 | 12.0467 | 5.6234 | -0.037
2013-12-09 17:15 | 12.0451 | 5.6212 | -0.036
2013-12-09 17:30 | 12.0445 | 5.6145 | -0.037
2013-12-09 17:45 | 12.0433 | 5.6136 | -0.037
2013-12-09 18:00 | 12.0412 | 5.6094 | -0.036
2013-12-09 18:15 | 12.038 | 5.5989 | -0.036
2013-12-09 18:30 | 12.0374 | 5.5996 | -0.036
2013-12-09 18:45 | 12.0339 | 5.5915 | -0.036
2013-12-09 19:00 | 12.0324 | 5.5939 | -0.036
2013-12-09 19:15 | 12.03 | 5.5864 | -0.037
2013-12-09 19:30 | 12.0271 | 5.5759 | -0.037
2013-12-09 19:45 | 12.0237 | 5.5647 | -0.036
2013-12-09 20:00 | 12.0204 | 5.5566 | -0.037
2013-12-09 20:15 | 12.0182 | 5.551 | -0.036
2013-12-09 20:30 | 12.016 | 5.5482 | -0.037
2013-12-09 20:45 | 12.014 | 5.547 | -0.036
2013-12-09 21:00 | 12.0108 | 5.5428 | -0.037
2013-12-09 21:15 | 12.0071 | 5.5354 | -0.037
2013-12-09 21:30 | 12.0028 | 5.526 | -0.036
2013-12-09 21:45 | 11.997 | 5.5123 | -0.037
2013-12-09 22:00 | 11.9913 | 5.4953 | -0.037
2013-12-09 22:15 | 11.9867 | 5.4809 | -0.037
2013-12-09 22:30 | 11.9804 | 5.4629 | -0.037
2013-12-09 22:45 | 11.9755 | 5.4512 | -0.036
2013-12-09 23:00 | 11.9722 | 5.4397 | -0.037
2013-12-09 23:15 | 11.9691 | 5.4325 | -0.036
2013-12-09 23:30 | 11.9672 | 5.4266 | -0.036
2013-12-09 23:45 | 11.9676 | 5.4306 | -0.037
2013-12-10 | 11.9665 | 5.4307 | -0.037
2013-12-10 00:15 | 11.9646 | 5.4285 | -0.037
2013-12-10 00:30 | 11.9631 | 5.4256 | -0.037
2013-12-10 00:45 | 11.9622 | 5.4276 | -0.036
2013-12-10 01:00 | 11.9599 | 5.4248 | -0.037
2013-12-10 01:15 | 11.9572 | 5.4179 | -0.037
2013-12-10 01:30 | 11.9547 | 5.4101 | -0.036
2013-12-10 01:45 | 11.9519 | 5.4029 | -0.037
2013-12-10 02:00 | 11.9494 | 5.394 | -0.037
2013-12-10 02:15 | 11.9465 | 5.3865 | -0.036
2013-12-10 02:30 | 11.9435 | 5.378 | -0.037
2013-12-10 02:45 | 11.9407 | 5.3735 | -0.036
2013-12-10 03:00 | 11.9396 | 5.379 | -0.037
2013-12-10 03:15 | 11.939 | 5.3824 | -0.037
2013-12-10 03:30 | 11.9379 | 5.3794 | -0.036
2013-12-10 03:45 | 11.9382 | 5.3881 | -0.036
2013-12-10 04:00 | 11.9351 | 5.3823 | -0.036
2013-12-10 04:15 | 11.9318 | 5.3762 | -0.037
2013-12-10 04:30 | 11.9303 | 5.3833 | -0.037
2013-12-10 04:45 | 11.9259 | 5.3746 | -0.037
2013-12-10 05:00 | 11.9212 | 5.3649 | -0.036
2013-12-10 05:15 | 11.9173 | 5.3514 | -0.037
2013-12-10 05:30 | 11.9122 | 5.339 | -0.037
2013-12-10 05:45 | 11.9094 | 5.3355 | -0.036
2013-12-10 06:00 | 11.9063 | 5.3267 | -0.037
2013-12-10 06:15 | 11.9042 | 5.3225 | -0.037
2013-12-10 06:30 | 11.9017 | 5.319 | -0.037
2013-12-10 06:45 | 11.8985 | 5.3101 | -0.037
2013-12-10 07:00 | 11.8955 | 5.3067 | -0.037
2013-12-10 07:15 | 11.8936 | 5.3028 | -0.037
2013-12-10 07:30 | 11.8912 | 5.2996 | -0.037
2013-12-10 07:45 | 11.8899 | 5.2987 | -0.037
2013-12-10 08:00 | 11.8871 | 5.2945 | -0.037
2013-12-10 08:15 | 11.8858 | 5.2973 | -0.036
2013-12-10 08:30 | 11.8839 | 5.2971 | -0.036
2013-12-10 08:45 | 11.8819 | 5.2919 | -0.036
2013-12-10 09:00 | 11.8789 | 5.2814 | -0.037
2013-12-10 09:15 | 11.8752 | 5.2692 | -0.037
2013-12-10 09:30 | 11.8726 | 5.263 | -0.036
2013-12-10 09:45 | 11.8713 | 5.2611 | -0.037
2013-12-10 10:00 | 11.8697 | 5.2589 | -0.036
2013-12-10 10:15 | 11.8672 | 5.2551 | -0.037
2013-12-10 10:30 | 11.8644 | 5.2482 | -0.036
2013-12-10 10:45 | 11.8612 | 5.2384 | -0.036
2013-12-10 11:00 | 11.8583 | 5.2312 | -0.036
2013-12-10 11:15 | 11.8543 | 5.2228 | -0.037
2013-12-10 11:30 | 11.8505 | 5.2157 | -0.037
2013-12-10 11:45 | 11.8466 | 5.2103 | -0.036
2013-12-10 12:00 | 11.8424 | 5.2005 | -0.037
2013-12-10 12:15 | 11.8379 | 5.1898 | -0.036
2013-12-10 12:30 | 11.8338 | 5.1793 | -0.036
2013-12-10 12:45 | 11.8293 | 5.1706 | -0.036
2013-12-10 13:00 | 11.8249 | 5.1598 | -0.036
2013-12-10 13:15 | 11.8216 | 5.1564 | -0.036
2013-12-10 13:30 | 11.8174 | 5.1439 | -0.037
2013-12-10 13:45 | 11.813 | 5.1362 | -0.036
2013-12-10 14:00 | 11.808 | 5.1279 | -0.036
2013-12-10 14:15 | 11.8026 | 5.1165 | -0.036
2013-12-10 14:30 | 11.7968 | 5.1069 | -0.037
2013-12-10 14:45 | 11.7912 | 5.0945 | -0.037
2013-12-10 15:00 | 11.7851 | 5.0809 | -0.037
2013-12-10 15:15 | 11.7804 | 5.0708 | -0.037
2013-12-10 15:30 | 11.7744 | 5.0585 | -0.036
2013-12-10 15:45 | 11.7697 | 5.0391 | -0.037
2013-12-10 16:00 | 11.7657 | 5.0269 | -0.036
2013-12-10 16:15 | 11.7564 | 5.0018 | -0.037
2013-12-10 16:30 | 11.742 | 4.9556 | -0.036
2013-12-10 16:45 | 11.7271 | 4.9107 | -0.036
2013-12-10 17:00 | 11.7161 | 4.8712 | -0.036
2013-12-10 17:15 | 11.7099 | 4.8543 | -0.036
2013-12-10 17:30 | 11.7074 | 4.8521 | -0.037
2013-12-10 17:45 | 11.7047 | 4.853 | -0.036
2013-12-10 18:00 | 11.7044 | 4.8577 | -0.036
2013-12-10 18:15 | 11.703 | 4.8547 | -0.037
2013-12-10 18:30 | 11.7011 | 4.8529 | -0.036
2013-12-10 18:45 | 11.6972 | 4.8414 | -0.036
2013-12-10 19:00 | 11.694 | 4.8413 | -0.037
2013-12-10 19:15 | 11.6903 | 4.8339 | -0.036
2013-12-10 19:30 | 11.6868 | 4.8282 | -0.036
2013-12-10 19:45 | 11.6841 | 4.8344 | -0.037
2013-12-10 20:00 | 11.6801 | 4.8301 | -0.037
2013-12-10 20:15 | 11.6763 | 4.8246 | -0.036
2013-12-10 20:30 | 11.6717 | 4.8178 | -0.037
2013-12-10 20:45 | 11.6639 | 4.7956 | -0.036
2013-12-10 21:00 | 11.6563 | 4.7752 | -0.036
2013-12-10 21:15 | 11.6504 | 4.7618 | -0.036
2013-12-10 21:30 | 11.6434 | 4.7414 | -0.036
2013-12-10 21:45 | 11.6379 | 4.7347 | -0.036
2013-12-10 22:00 | 11.6319 | 4.7243 | -0.036
2013-12-10 22:15 | 11.6251 | 4.7048 | -0.036
2013-12-10 22:30 | 11.6177 | 4.6809 | -0.036
2013-12-10 22:45 | 11.6095 | 4.6562 | -0.037
2013-12-10 23:00 | 11.6033 | 4.6401 | -0.037
2013-12-10 23:15 | 11.5959 | 4.6233 | -0.037
2013-12-10 23:30 | 11.5902 | 4.6076 | -0.037
2013-12-10 23:45 | 11.5839 | 4.585 | -0.037
2013-12-11 | 11.5781 | 4.5725 | -0.036
2013-12-11 00:15 | 11.5699 | 4.5465 | -0.036
2013-12-11 00:30 | 11.5639 | 4.5242 | -0.037
2013-12-11 00:45 | 11.5595 | 4.5127 | -0.037
2013-12-11 01:00 | 11.5531 | 4.4988 | -0.036
2013-12-11 01:15 | 11.547 | 4.4828 | -0.036
2013-12-11 01:30 | 11.5424 | 4.4738 | -0.036
2013-12-11 01:45 | 11.5377 | 4.4654 | -0.036
2013-12-11 02:00 | 11.5309 | 4.4585 | -0.036
2013-12-11 02:15 | 11.5243 | 4.4375 | -0.036
2013-12-11 02:30 | 11.5156 | 4.4159 | -0.036
2013-12-11 02:45 | 11.5055 | 4.3908 | -0.037
2013-12-11 03:00 | 11.4936 | 4.3589 | -0.036
2013-12-11 03:15 | 11.4829 | 4.3301 | -0.037
2013-12-11 03:30 | 11.4747 | 4.3177 | -0.036
2013-12-11 03:45 | 11.4676 | 4.2924 | -0.036
2013-12-11 04:00 | 11.4599 | 4.2756 | -0.036
2013-12-11 04:15 | 11.4564 | 4.2755 | -0.037
2013-12-11 04:30 | 11.4488 | 4.2547 | -0.036
2013-12-11 04:45 | 11.4421 | 4.2399 | -0.037
2013-12-11 05:00 | 11.435 | 4.226 | -0.036
2013-12-11 05:15 | 11.4294 | 4.2122 | -0.036
2013-12-11 05:30 | 11.4228 | 4.1966 | -0.036
2013-12-11 05:45 | 11.4166 | 4.185 | -0.036
2013-12-11 06:00 | 11.4087 | 4.168 | -0.037
2013-12-11 06:15 | 11.4008 | 4.1505 | -0.037
2013-12-11 06:30 | 11.3927 | 4.1296 | -0.036
2013-12-11 06:45 | 11.3842 | 4.1058 | -0.036
2013-12-11 07:00 | 11.3744 | 4.0709 | -0.036
2013-12-11 07:15 | 11.3645 | 4.0462 | -0.036
2013-12-11 07:30 | 11.3564 | 4.0217 | -0.036
2013-12-11 07:45 | 11.3499 | 4.013 | -0.037
2013-12-11 08:00 | 11.3457 | 4.0002 | -0.036
2013-12-11 08:15 | 11.3374 | 3.9791 | -0.037
2013-12-11 08:30 | 11.3325 | 3.9678 | -0.036
2013-12-11 08:45 | 11.3274 | 3.9612 | -0.036
2013-12-11 09:00 | 11.3242 | 3.9492 | -0.037
2013-12-11 09:15 | 11.3206 | 3.9402 | -0.037
2013-12-11 09:30 | 11.3187 | 3.9378 | -0.036
2013-12-11 09:45 | 11.3169 | 3.9345 | -0.036
2013-12-11 10:00 | 11.3172 | 3.9422 | -0.036
2013-12-11 10:15 | 11.3171 | 3.9445 | -0.036
2013-12-11 10:30 | 11.3178 | 3.9507 | -0.037
2013-12-11 10:45 | 11.3152 | 3.9464 | -0.036
2013-12-11 11:00 | 11.3125 | 3.9464 | -0.037
2013-12-11 11:15 | 11.3096 | 3.9422 | -0.036
2013-12-11 11:30 | 11.306 | 3.9376 | -0.036
2013-12-11 11:45 | 11.3017 | 3.9247 | -0.036
2013-12-11 12:00 | 11.2974 | 3.9114 | -0.036
2013-12-11 12:15 | 11.2904 | 3.9044 | -0.037
2013-12-11 12:30 | 11.2838 | 3.8895 | -0.036
2013-12-11 12:45 | 11.2757 | 3.8659 | -0.037
2013-12-11 13:00 | 11.2687 | 3.8517 | -0.036
2013-12-11 13:15 | 11.2573 | 3.8194 | -0.036
2013-12-11 13:30 | 11.2471 | 3.7892 | -0.036
2013-12-11 13:45 | 11.236 | 3.761 | -0.036
2013-12-11 14:00 | 11.2247 | 3.7228 | -0.036
2013-12-11 14:15 | 11.2154 | 3.6952 | -0.036
2013-12-11 14:30 | 11.2087 | 3.6747 | -0.036
2013-12-11 14:45 | 11.2015 | 3.6571 | -0.036
2013-12-11 15:00 | 11.1946 | 3.6396 | -0.036
2013-12-11 15:15 | 11.1896 | 3.6314 | -0.036
2013-12-11 15:30 | 11.1823 | 3.6128 | -0.036
2013-12-11 15:45 | 11.175 | 3.5912 | -0.036
2013-12-11 16:00 | 11.1681 | 3.5683 | -0.036
2013-12-11 16:15 | 11.1607 | 3.5441 | -0.036
2013-12-11 16:30 | 11.1543 | 3.5257 | -0.036
2013-12-11 16:45 | 11.1477 | 3.5058 | -0.036
2013-12-11 17:00 | 11.1426 | 3.4911 | -0.036
2013-12-11 17:15 | 11.14 | 3.4855 | -0.036
2013-12-11 17:30 | 11.139 | 3.4887 | -0.036
2013-12-11 17:45 | 11.1392 | 3.4922 | -0.036
2013-12-11 18:00 | 11.141 | 3.5056 | -0.036
2013-12-11 18:15 | 11.1423 | 3.5182 | -0.036
2013-12-11 18:30 | 11.1437 | 3.5229 | -0.036
2013-12-11 18:45 | 11.1472 | 3.5415 | -0.036
2013-12-11 19:00 | 11.1497 | 3.5466 | -0.036
2013-12-11 19:15 | 11.1511 | 3.5507 | -0.036
2013-12-11 19:30 | 11.1547 | 3.5657 | -0.036
2013-12-11 19:45 | 11.1568 | 3.5766 | -0.037
2013-12-11 20:00 | 11.158 | 3.5833 | -0.036
2013-12-11 20:15 | 11.1569 | 3.5785 | -0.036
2013-12-11 20:30 | 11.1548 | 3.5744 | -0.036
2013-12-11 20:45 | 11.1489 | 3.5562 | -0.037
2013-12-11 21:00 | 11.1394 | 3.5216 | -0.036
2013-12-11 21:15 | 11.1316 | 3.5022 | -0.036
2013-12-11 21:30 | 11.123 | 3.4743 | -0.036
2013-12-11 21:45 | 11.1184 | 3.4591 | -0.036
2013-12-11 22:00 | 11.1099 | 3.4397 | -0.037
2013-12-11 22:15 | 11.104 | 3.428 | -0.036
2013-12-11 22:30 | 11.0959 | 3.4011 | -0.036
2013-12-11 22:45 | 11.088 | 3.3783 | -0.036
2013-12-11 23:00 | 11.0778 | 3.3506 | -0.036
2013-12-11 23:15 | 11.0678 | 3.3218 | -0.036
2013-12-11 23:30 | 11.0549 | 3.2768 | -0.037
2013-12-11 23:45 | 11.0458 | 3.2437 | -0.036
2013-12-12 | 11.0315 | 3.198 | -0.036
2013-12-12 00:15 | 11.0174 | 3.1544 | -0.036
2013-12-12 00:30 | 11.0115 | 3.1295 | -0.037
2013-12-12 00:45 | 11.0089 | 3.1207 | -0.036
2013-12-12 01:00 | 11.0049 | 3.107 | -0.036
2013-12-12 01:15 | 11.0017 | 3.1003 | -0.036
2013-12-12 01:30 | 11.0011 | 3.1011 | -0.036
2013-12-12 01:45 | 10.9995 | 3.1033 | -0.036
2013-12-12 02:00 | 11 | 3.1072 | -0.036
2013-12-12 02:15 | 10.9983 | 3.1005 | -0.036
2013-12-12 02:30 | 10.9958 | 3.1002 | -0.036
2013-12-12 02:45 | 10.9943 | 3.0944 | -0.036
2013-12-12 03:00 | 10.9936 | 3.0954 | -0.037
2013-12-12 03:15 | 10.9923 | 3.0873 | -0.037
2013-12-12 03:30 | 10.9909 | 3.088 | -0.036
2013-12-12 03:45 | 10.99 | 3.0852 | -0.036
2013-12-12 04:00 | 10.9885 | 3.0809 | -0.036
2013-12-12 04:15 | 10.9873 | 3.0806 | -0.036
2013-12-12 04:30 | 10.9864 | 3.0787 | -0.036
2013-12-12 04:45 | 10.9831 | 3.0731 | -0.036
2013-12-12 05:00 | 10.9811 | 3.0714 | -0.036
2013-12-12 05:15 | 10.9769 | 3.0584 | -0.036
2013-12-12 05:30 | 10.9741 | 3.0524 | -0.036
2013-12-12 05:45 | 10.9716 | 3.0454 | -0.037
2013-12-12 06:00 | 10.9677 | 3.0415 | -0.036
2013-12-12 06:15 | 10.9639 | 3.0351 | -0.036
2013-12-12 06:30 | 10.9608 | 3.0288 | -0.036
2013-12-12 06:45 | 10.9581 | 3.0181 | -0.036
2013-12-12 07:00 | 10.9541 | 2.9985 | -0.037
2013-12-12 07:15 | 10.9501 | 2.9916 | -0.036
2013-12-12 07:30 | 10.9471 | 2.983 | -0.036
2013-12-12 07:45 | 10.9449 | 2.9773 | -0.036
2013-12-12 08:00 | 10.9438 | 2.9724 | -0.036
2013-12-12 08:15 | 10.9411 | 2.9658 | -0.036
2013-12-12 08:30 | 10.9378 | 2.9569 | -0.036
2013-12-12 08:45 | 10.9347 | 2.9452 | -0.036
2013-12-12 09:00 | 10.9328 | 2.9377 | -0.036
2013-12-12 09:15 | 10.9322 | 2.9324 | -0.037
2013-12-12 09:30 | 10.9311 | 2.9284 | -0.036
2013-12-12 09:45 | 10.9337 | 2.9394 | -0.036
2013-12-12 10:00 | 10.933 | 2.9361 | -0.036
2013-12-12 10:15 | 10.9342 | 2.9385 | -0.037
2013-12-12 10:30 | 10.9349 | 2.9374 | -0.036
2013-12-12 10:45 | 10.9332 | 2.9267 | -0.037
2013-12-12 11:00 | 10.9334 | 2.923 | -0.036
2013-12-12 11:15 | 10.9329 | 2.9193 | -0.036
2013-12-12 11:30 | 10.9326 | 2.9177 | -0.036
2013-12-12 11:45 | 10.9322 | 2.9166 | -0.036
2013-12-12 12:00 | 10.9328 | 2.9258 | -0.036
2013-12-12 12:15 | 10.9331 | 2.9256 | -0.036
2013-12-12 12:30 | 10.9336 | 2.928 | -0.037
2013-12-12 12:45 | 10.9327 | 2.9278 | -0.036
2013-12-12 13:00 | 10.9294 | 2.9164 | -0.036
2013-12-12 13:15 | 10.9295 | 2.9155 | -0.036
2013-12-12 13:30 | 10.9299 | 2.9171 | -0.036
2013-12-12 13:45 | 10.9276 | 2.9059 | -0.036
2013-12-12 14:00 | 10.9259 | 2.9033 | -0.037
2013-12-12 14:15 | 10.9256 | 2.8985 | -0.036
2013-12-12 14:30 | 10.9248 | 2.8971 | -0.036
2013-12-12 14:45 | 10.9256 | 2.904 | -0.036
2013-12-12 15:00 | 10.9253 | 2.9023 | -0.036
2013-12-12 15:15 | 10.9249 | 2.8963 | -0.036
2013-12-12 15:30 | 10.924 | 2.9003 | -0.036
2013-12-12 15:45 | 10.9208 | 2.8865 | -0.036
2013-12-12 16:00 | 10.919 | 2.8794 | -0.036
2013-12-12 16:15 | 10.9184 | 2.8729 | -0.036
2013-12-12 16:30 | 10.9139 | 2.8542 | -0.036
2013-12-12 16:45 | 10.9115 | 2.8394 | -0.036
2013-12-12 17:00 | 10.9104 | 2.8397 | -0.036
2013-12-12 17:15 | 10.9098 | 2.8441 | -0.036
2013-12-12 17:30 | 10.9109 | 2.8424 | -0.036
2013-12-12 17:45 | 10.9135 | 2.8463 | -0.036
2013-12-12 18:00 | 10.915 | 2.8464 | -0.036
2013-12-12 18:15 | 10.9172 | 2.8521 | -0.036
2013-12-12 18:30 | 10.9223 | 2.8685 | -0.037
2013-12-12 18:45 | 10.9296 | 2.8849 | -0.036
2013-12-12 19:00 | 10.9362 | 2.8984 | -0.036
2013-12-12 19:15 | 10.9433 | 2.9204 | -0.037
2013-12-12 19:30 | 10.9515 | 2.9416 | -0.036
2013-12-12 19:45 | 10.9625 | 2.9728 | -0.036
2013-12-12 20:00 | 10.9745 | 3.0112 | -0.037
2013-12-12 20:15 | 10.9847 | 3.0403 | -0.036
2013-12-12 20:30 | 10.9966 | 3.0743 | -0.036
2013-12-12 20:45 | 11.0079 | 3.104 | -0.037
2013-12-12 21:00 | 11.019 | 3.1317 | -0.037
2013-12-12 21:15 | 11.0292 | 3.1589 | -0.036
2013-12-12 21:30 | 11.0383 | 3.1846 | -0.037
2013-12-12 21:45 | 11.0473 | 3.2072 | -0.037
2013-12-12 22:00 | 11.0575 | 3.2337 | -0.036
2013-12-12 22:15 | 11.064 | 3.2512 | -0.036
2013-12-12 22:30 | 11.0695 | 3.2643 | -0.037
2013-12-12 22:45 | 11.0757 | 3.2801 | -0.036
2013-12-12 23:00 | 11.0798 | 3.2954 | -0.037
2013-12-12 23:15 | 11.0826 | 3.3003 | -0.037
2013-12-12 23:30 | 11.0847 | 3.3057 | -0.036
2013-12-12 23:45 | 11.0868 | 3.3124 | -0.037
2013-12-13 | 11.0868 | 3.3102 | -0.036
2013-12-13 00:15 | 11.089 | 3.3148 | -0.037
2013-12-13 00:30 | 11.0894 | 3.3149 | -0.036
2013-12-13 00:45 | 11.0897 | 3.321 | -0.036
2013-12-13 01:00 | 11.0903 | 3.3305 | -0.037
2013-12-13 01:15 | 11.0898 | 3.3284 | -0.037
2013-12-13 01:30 | 11.0888 | 3.3294 | -0.037
2013-12-13 01:45 | 11.0863 | 3.3258 | -0.037
2013-12-13 02:00 | 11.0823 | 3.3163 | -0.037
2013-12-13 02:15 | 11.0817 | 3.3124 | -0.036
2013-12-13 02:30 | 11.0801 | 3.3114 | -0.037
2013-12-13 02:45 | 11.0801 | 3.3167 | -0.037
2013-12-13 03:00 | 11.0796 | 3.3161 | -0.037
2013-12-13 03:15 | 11.0807 | 3.3214 | -0.037
2013-12-13 03:30 | 11.0788 | 3.3187 | -0.036
2013-12-13 03:45 | 11.0778 | 3.3185 | -0.036
2013-12-13 04:00 | 11.0758 | 3.3158 | -0.037
2013-12-13 04:15 | 11.0743 | 3.3141 | -0.037
2013-12-13 04:30 | 11.0737 | 3.3205 | -0.036
2013-12-13 04:45 | 11.072 | 3.3156 | -0.036
2013-12-13 05:00 | 11.0709 | 3.3179 | -0.037
2013-12-13 05:15 | 11.0697 | 3.3137 | -0.036
2013-12-13 05:30 | 11.0689 | 3.3143 | -0.037
2013-12-13 05:45 | 11.0695 | 3.3176 | -0.036
2013-12-13 06:00 | 11.069 | 3.3134 | -0.037
2013-12-13 06:15 | 11.0709 | 3.3189 | -0.037
2013-12-13 06:30 | 11.0733 | 3.3232 | -0.036
2013-12-13 06:45 | 11.0761 | 3.3356 | -0.036
2013-12-13 07:00 | 11.081 | 3.3505 | -0.036
2013-12-13 07:15 | 11.0856 | 3.3661 | -0.037
2013-12-13 07:30 | 11.0922 | 3.3887 | -0.037
2013-12-13 07:45 | 11.0984 | 3.4084 | -0.037
2013-12-13 08:00 | 11.1046 | 3.4337 | -0.036
2013-12-13 08:15 | 11.11 | 3.4534 | -0.036
2013-12-13 08:30 | 11.1158 | 3.4793 | -0.037
2013-12-13 08:45 | 11.1214 | 3.5022 | -0.036
2013-12-13 09:00 | 11.1252 | 3.5264 | -0.037
2013-12-13 09:15 | 11.1286 | 3.5598 | -0.037
2013-12-13 09:30 | 11.1305 | 3.5826 | -0.037
2013-12-13 09:45 | 11.1322 | 3.5968 | -0.037
2013-12-13 10:00 | 11.1309 | 3.5902 | -0.036
2013-12-13 10:15 | 11.1276 | 3.5877 | -0.036
2013-12-13 10:30 | 11.1226 | 3.5799 | -0.037
2013-12-13 10:45 | 11.1209 | 3.5803 | -0.037
2013-12-13 11:00 | 11.1209 | 3.5954 | -0.037
2013-12-13 11:15 | 11.1176 | 3.5969 | -0.037
2013-12-13 11:30 | 11.1116 | 3.585 | -0.037
2013-12-13 11:45 | 11.1073 | 3.582 | -0.037
2013-12-13 12:00 | 11.1005 | 3.569 | -0.037
2013-12-13 12:15 | 11.0937 | 3.5601 | -0.037
2013-12-13 12:30 | 11.0889 | 3.5605 | -0.036
2013-12-13 12:45 | 11.082 | 3.5449 | -0.036
2013-12-13 13:00 | 11.0755 | 3.534 | -0.037
2013-12-13 13:15 | 11.0691 | 3.5295 | -0.037
2013-12-13 13:30 | 11.0608 | 3.517 | -0.037
2013-12-13 13:45 | 11.0573 | 3.5259 | -0.037
2013-12-13 14:00 | 11.0513 | 3.5225 | -0.036
2013-12-13 14:15 | 11.0454 | 3.5256 | -0.037
2013-12-13 14:30 | 11.0389 | 3.5199 | -0.037
2013-12-13 14:45 | 11.0326 | 3.5212 | -0.037
2013-12-13 15:00 | 11.0262 | 3.5109 | -0.037
2013-12-13 15:15 | 11.019 | 3.5152 | -0.036
2013-12-13 15:30 | 11.012 | 3.5063 | -0.037
2013-12-13 15:45 | 11.0031 | 3.4891 | -0.036
2013-12-13 16:00 | 10.9965 | 3.4852 | -0.037
2013-12-13 16:15 | 10.9858 | 3.4685 | -0.037
2013-12-13 16:30 | 10.9755 | 3.4476 | -0.037
2013-12-13 16:45 | 10.9679 | 3.4358 | -0.036
2013-12-13 17:00 | 10.9573 | 3.4094 | -0.037
2013-12-13 17:15 | 10.9464 | 3.3779 | -0.036
2013-12-13 17:30 | 10.9376 | 3.3664 | -0.037
2013-12-13 17:45 | 10.9295 | 3.3503 | -0.036
2013-12-13 18:00 | 10.9227 | 3.3421 | -0.037
2013-12-13 18:15 | 10.9159 | 3.3325 | -0.037
2013-12-13 18:30 | 10.9105 | 3.3299 | -0.036
2013-12-13 18:45 | 10.9035 | 3.3144 | -0.037
2013-12-13 19:00 | 10.8962 | 3.299 | -0.037
2013-12-13 19:15 | 10.8898 | 3.2878 | -0.037
2013-12-13 19:30 | 10.8836 | 3.2789 | -0.037
2013-12-13 19:45 | 10.8798 | 3.2746 | -0.037
2013-12-13 20:00 | 10.8745 | 3.2674 | -0.037
2013-12-13 20:15 | 10.8693 | 3.2594 | -0.037
2013-12-13 20:30 | 10.8632 | 3.2543 | -0.037
2013-12-13 20:45 | 10.858 | 3.2443 | -0.036
2013-12-13 21:00 | 10.8565 | 3.2541 | -0.036
2013-12-13 21:15 | 10.8549 | 3.2594 | -0.037
2013-12-13 21:30 | 10.8513 | 3.2588 | -0.037
2013-12-13 21:45 | 10.8497 | 3.2639 | -0.037
2013-12-13 22:00 | 10.8436 | 3.2524 | -0.036
2013-12-13 22:15 | 10.8391 | 3.2524 | -0.037
2013-12-13 22:30 | 10.8346 | 3.2483 | -0.037
2013-12-13 22:45 | 10.8305 | 3.2457 | -0.037
2013-12-13 23:00 | 10.8263 | 3.235 | -0.037
2013-12-13 23:15 | 10.8212 | 3.221 | -0.037
2013-12-13 23:30 | 10.8172 | 3.218 | -0.037
2013-12-13 23:45 | 10.8127 | 3.2059 | -0.037
2013-12-14 | 10.8103 | 3.1973 | -0.037
2013-12-14 00:15 | 10.808 | 3.1902 | -0.037
2013-12-14 00:30 | 10.8063 | 3.1902 | -0.036
2013-12-14 00:45 | 10.8065 | 3.1931 | -0.036
2013-12-14 01:00 | 10.8059 | 3.1794 | -0.037
2013-12-14 01:15 | 10.8071 | 3.1781 | -0.037
2013-12-14 01:30 | 10.807 | 3.1679 | -0.036
2013-12-14 01:45 | 10.8068 | 3.1671 | -0.037
2013-12-14 02:00 | 10.8101 | 3.1748 | -0.036
2013-12-14 02:15 | 10.8124 | 3.1782 | -0.036
2013-12-14 02:30 | 10.8178 | 3.1942 | -0.036
2013-12-14 02:45 | 10.8206 | 3.2019 | -0.037
2013-12-14 03:00 | 10.8237 | 3.2049 | -0.036
2013-12-14 03:15 | 10.8284 | 3.2136 | -0.036
2013-12-14 03:30 | 10.8339 | 3.2297 | -0.037
2013-12-14 03:45 | 10.8389 | 3.2454 | -0.037
2013-12-14 04:00 | 10.8473 | 3.2652 | -0.037
2013-12-14 04:15 | 10.8558 | 3.2919 | -0.037
2013-12-14 04:30 | 10.8638 | 3.3113 | -0.037
2013-12-14 04:45 | 10.8701 | 3.3242 | -0.037
2013-12-14 05:00 | 10.8775 | 3.3428 | -0.036
2013-12-14 05:15 | 10.8821 | 3.3567 | -0.037
2013-12-14 05:30 | 10.8878 | 3.3695 | -0.037
2013-12-14 05:45 | 10.8939 | 3.3827 | -0.036
2013-12-14 06:00 | 10.9003 | 3.3952 | -0.037
2013-12-14 06:15 | 10.9039 | 3.4027 | -0.036
2013-12-14 06:30 | 10.9081 | 3.4191 | -0.036
2013-12-14 06:45 | 10.912 | 3.4297 | -0.037
2013-12-14 07:00 | 10.9169 | 3.4403 | -0.036
2013-12-14 07:15 | 10.9204 | 3.4434 | -0.037
2013-12-14 07:30 | 10.9219 | 3.4385 | -0.036
2013-12-14 07:45 | 10.9214 | 3.4257 | -0.037
2013-12-14 08:00 | 10.9204 | 3.418 | -0.037
2013-12-14 08:15 | 10.9209 | 3.4148 | -0.037
2013-12-14 08:30 | 10.9238 | 3.4077 | -0.037
2013-12-14 08:45 | 10.9256 | 3.4104 | -0.037
2013-12-14 09:00 | 10.9243 | 3.3953 | -0.037
2013-12-14 09:15 | 10.9237 | 3.3866 | -0.036
2013-12-14 09:30 | 10.926 | 3.3854 | -0.036
2013-12-14 09:45 | 10.9295 | 3.3832 | -0.036
2013-12-14 10:00 | 10.9307 | 3.3803 | -0.037
2013-12-14 10:15 | 10.9308 | 3.3747 | -0.036
2013-12-14 10:30 | 10.9318 | 3.3721 | -0.037
2013-12-14 10:45 | 10.9325 | 3.3698 | -0.037
2013-12-14 11:00 | 10.932 | 3.3708 | -0.037
2013-12-14 11:15 | 10.9303 | 3.3679 | -0.037
2013-12-14 11:30 | 10.9301 | 3.3711 | -0.037
2013-12-14 11:45 | 10.9326 | 3.3817 | -0.037
2013-12-14 12:00 | 10.9327 | 3.3893 | -0.037
2013-12-14 12:15 | 10.9328 | 3.4019 | -0.037
2013-12-14 12:30 | 10.9342 | 3.4245 | -0.036
2013-12-14 12:45 | 10.9376 | 3.4404 | -0.036
2013-12-14 13:00 | 10.9397 | 3.4473 | -0.037
2013-12-14 13:15 | 10.9421 | 3.4627 | -0.037
2013-12-14 13:30 | 10.9415 | 3.4628 | -0.037
2013-12-14 13:45 | 10.9449 | 3.48 | -0.037
2013-12-14 14:00 | 10.9516 | 3.5199 | -0.037
2013-12-14 14:15 | 10.958 | 3.5511 | -0.037
2013-12-14 14:30 | 10.9645 | 3.5817 | -0.037
2013-12-14 14:45 | 10.973 | 3.6117 | -0.037
2013-12-14 15:00 | 10.9778 | 3.6297 | -0.037
2013-12-14 15:15 | 10.9828 | 3.6505 | -0.036
2013-12-14 15:30 | 10.9895 | 3.6779 | -0.036
2013-12-14 15:45 | 10.9958 | 3.7056 | -0.036
2013-12-14 16:00 | 11.0029 | 3.7359 | -0.037
2013-12-14 16:15 | 11.0087 | 3.7565 | -0.037
2013-12-14 16:30 | 11.0108 | 3.7664 | -0.037
2013-12-14 16:45 | 11.012 | 3.7765 | -0.037
2013-12-14 17:00 | 11.0146 | 3.79 | -0.037
2013-12-14 17:15 | 11.0192 | 3.8064 | -0.037
2013-12-14 17:30 | 11.0244 | 3.824 | -0.037
2013-12-14 17:45 | 11.0299 | 3.8475 | -0.036
2013-12-14 18:00 | 11.0333 | 3.8634 | -0.037
2013-12-14 18:15 | 11.039 | 3.8804 | -0.037
2013-12-14 18:30 | 11.0468 | 3.9044 | -0.037
2013-12-14 18:45 | 11.0527 | 3.9115 | -0.037
2013-12-14 19:00 | 11.0557 | 3.92 | -0.037
2013-12-14 19:15 | 11.059 | 3.9269 | -0.037
2013-12-14 19:30 | 11.0613 | 3.9325 | -0.037
2013-12-14 19:45 | 11.0662 | 3.944 | -0.037
2013-12-14 20:00 | 11.0687 | 3.9407 | -0.037
2013-12-14 20:15 | 11.0723 | 3.9436 | -0.037
2013-12-14 20:30 | 11.0744 | 3.9419 | -0.037
2013-12-14 20:45 | 11.0772 | 3.9427 | -0.037
2013-12-14 21:00 | 11.0821 | 3.9493 | -0.037
2013-12-14 21:15 | 11.0866 | 3.9506 | -0.037
2013-12-14 21:30 | 11.0915 | 3.9601 | -0.036
2013-12-14 21:45 | 11.0961 | 3.9617 | -0.037
2013-12-14 22:00 | 11.0993 | 3.9636 | -0.037
2013-12-14 22:15 | 11.1046 | 3.9731 | -0.037
2013-12-14 22:30 | 11.108 | 3.9712 | -0.037
2013-12-14 22:45 | 11.1139 | 3.9783 | -0.037
2013-12-14 23:00 | 11.1165 | 3.9748 | -0.037
2013-12-14 23:15 | 11.1184 | 3.9683 | -0.037
2013-12-14 23:30 | 11.121 | 3.9636 | -0.037
2013-12-14 23:45 | 11.1237 | 3.9607 | -0.037
2013-12-15 | 11.1267 | 3.9478 | -0.037
2013-12-15 00:15 | 11.129 | 3.9395 | -0.037
2013-12-15 00:30 | 11.1312 | 3.9272 | -0.037
2013-12-15 00:45 | 11.1334 | 3.9161 | -0.037
2013-12-15 01:00 | 11.1386 | 3.917 | -0.037
2013-12-15 01:15 | 11.1434 | 3.9112 | -0.037
2013-12-15 01:30 | 11.1494 | 3.9135 | -0.037
2013-12-15 01:45 | 11.1541 | 3.9143 | -0.037
2013-12-15 02:00 | 11.1572 | 3.9136 | -0.037
2013-12-15 02:15 | 11.1614 | 3.913 | -0.037
2013-12-15 02:30 | 11.1671 | 3.9218 | -0.037
2013-12-15 02:45 | 11.1742 | 3.9315 | -0.037
2013-12-15 03:00 | 11.178 | 3.9314 | -0.036
2013-12-15 03:15 | 11.1829 | 3.925 | -0.036
2013-12-15 03:30 | 11.1869 | 3.9207 | -0.037
2013-12-15 03:45 | 11.1924 | 3.9314 | -0.037
2013-12-15 04:00 | 11.1992 | 3.9406 | -0.037
2013-12-15 04:15 | 11.2069 | 3.9486 | -0.037
2013-12-15 04:30 | 11.2138 | 3.9668 | -0.037
2013-12-15 04:45 | 11.2184 | 3.9743 | -0.037
2013-12-15 05:00 | 11.225 | 3.9876 | -0.037
2013-12-15 05:15 | 11.2339 | 4.0122 | -0.037
2013-12-15 05:30 | 11.2391 | 4.0165 | -0.037
2013-12-15 05:45 | 11.2465 | 4.0352 | -0.037
2013-12-15 06:00 | 11.2549 | 4.0559 | -0.038
2013-12-15 06:15 | 11.2618 | 4.073 | -0.037
2013-12-15 06:30 | 11.2701 | 4.0914 | -0.037
2013-12-15 06:45 | 11.2757 | 4.1058 | -0.037
2013-12-15 07:00 | 11.2819 | 4.1224 | -0.037
2013-12-15 07:15 | 11.2888 | 4.1351 | -0.037
2013-12-15 07:30 | 11.2947 | 4.1479 | -0.037
2013-12-15 07:45 | 11.3001 | 4.1611 | -0.037
2013-12-15 08:00 | 11.307 | 4.18 | -0.037
2013-12-15 08:15 | 11.3145 | 4.1971 | -0.037
2013-12-15 08:30 | 11.3203 | 4.2108 | -0.037
2013-12-15 08:45 | 11.3265 | 4.2261 | -0.037
2013-12-15 09:00 | 11.3332 | 4.2403 | -0.037
2013-12-15 09:15 | 11.3391 | 4.248 | -0.037
2013-12-15 09:30 | 11.3435 | 4.2531 | -0.037
2013-12-15 09:45 | 11.3479 | 4.2538 | -0.037
2013-12-15 10:00 | 11.354 | 4.2619 | -0.037
2013-12-15 10:15 | 11.359 | 4.2646 | -0.037
2013-12-15 10:30 | 11.3633 | 4.2639 | -0.037
2013-12-15 10:45 | 11.3672 | 4.2633 | -0.037
2013-12-15 11:00 | 11.3691 | 4.2578 | -0.037
2013-12-15 11:15 | 11.3733 | 4.2595 | -0.037
2013-12-15 11:30 | 11.3773 | 4.2622 | -0.037
2013-12-15 11:45 | 11.3825 | 4.2667 | -0.037
2013-12-15 12:00 | 11.3845 | 4.2606 | -0.037
2013-12-15 12:15 | 11.3852 | 4.2563 | -0.037
2013-12-15 12:30 | 11.3855 | 4.2474 | -0.037
2013-12-15 12:45 | 11.386 | 4.2403 | -0.037
2013-12-15 13:00 | 11.3875 | 4.2391 | -0.038
2013-12-15 13:15 | 11.3859 | 4.2268 | -0.037
2013-12-15 13:30 | 11.3878 | 4.2263 | -0.037
2013-12-15 13:45 | 11.3901 | 4.226 | -0.037
2013-12-15 14:00 | 11.3898 | 4.2177 | -0.037
2013-12-15 14:15 | 11.3897 | 4.2094 | -0.037
2013-12-15 14:30 | 11.3899 | 4.2027 | -0.037
2013-12-15 14:45 | 11.39 | 4.1973 | -0.037
2013-12-15 15:00 | 11.391 | 4.1955 | -0.037
2013-12-15 15:15 | 11.3927 | 4.1916 | -0.037
2013-12-15 15:30 | 11.3936 | 4.1869 | -0.037
2013-12-15 15:45 | 11.3934 | 4.1772 | -0.037
2013-12-15 16:00 | 11.3935 | 4.1702 | -0.037
2013-12-15 16:15 | 11.3961 | 4.1712 | -0.037
2013-12-15 16:30 | 11.3998 | 4.1732 | -0.037
2013-12-15 16:45 | 11.4036 | 4.179 | -0.037
2013-12-15 17:00 | 11.4058 | 4.1772 | -0.037
2013-12-15 17:15 | 11.4077 | 4.1735 | -0.037
2013-12-15 17:30 | 11.4102 | 4.1726 | -0.037
2013-12-15 17:45 | 11.4103 | 4.1622 | -0.037
2013-12-15 18:00 | 11.4104 | 4.153 | -0.037
2013-12-15 18:15 | 11.4125 | 4.1467 | -0.037
2013-12-15 18:30 | 11.4134 | 4.1391 | -0.037
2013-12-15 18:45 | 11.4144 | 4.1326 | -0.037
2013-12-15 19:00 | 11.4141 | 4.1156 | -0.037
2013-12-15 19:15 | 11.4131 | 4.1032 | -0.037
2013-12-15 19:30 | 11.4136 | 4.0935 | -0.037
2013-12-15 19:45 | 11.4132 | 4.0822 | -0.037
2013-12-15 20:00 | 11.4156 | 4.0785 | -0.037
2013-12-15 20:15 | 11.4149 | 4.0687 | -0.037
2013-12-15 20:30 | 11.414 | 4.0563 | -0.037
2013-12-15 20:45 | 11.4152 | 4.0503 | -0.037
2013-12-15 21:00 | 11.4167 | 4.0466 | -0.037
2013-12-15 21:15 | 11.4161 | 4.037 | -0.036
2013-12-15 21:30 | 11.4157 | 4.0295 | -0.037
2013-12-15 21:45 | 11.4159 | 4.025 | -0.037
2013-12-15 22:00 | 11.4141 | 4.0089 | -0.037
2013-12-15 22:15 | 11.4118 | 3.9964 | -0.037
2013-12-15 22:30 | 11.4101 | 3.9811 | -0.037
2013-12-15 22:45 | 11.4093 | 3.973 | -0.037
2013-12-15 23:00 | 11.4096 | 3.9636 | -0.037
2013-12-15 23:15 | 11.4089 | 3.9552 | -0.038
2013-12-15 23:30 | 11.4097 | 3.9567 | -0.037
2013-12-15 23:45 | 11.4081 | 3.9386 | -0.037
2013-12-16 | 11.4094 | 3.9399 | -0.037
2013-12-16 00:15 | 11.4099 | 3.9277 | -0.037
2013-12-16 00:30 | 11.4086 | 3.9177 | -0.037
2013-12-16 00:45 | 11.4111 | 3.9221 | -0.037
2013-12-16 01:00 | 11.4127 | 3.9184 | -0.037
2013-12-16 01:15 | 11.4169 | 3.9288 | -0.037
2013-12-16 01:30 | 11.4171 | 3.9187 | -0.037
2013-12-16 01:45 | 11.4157 | 3.9094 | -0.037
2013-12-16 02:00 | 11.4183 | 3.9133 | -0.037
2013-12-16 02:15 | 11.4193 | 3.9085 | -0.037
2013-12-16 02:30 | 11.4219 | 3.912 | -0.037
2013-12-16 02:45 | 11.4224 | 3.914 | -0.037
2013-12-16 03:00 | 11.4235 | 3.9149 | -0.037
2013-12-16 03:15 | 11.4242 | 3.9145 | -0.037
2013-12-16 03:30 | 11.4242 | 3.9058 | -0.037
2013-12-16 03:45 | 11.4232 | 3.8975 | -0.037
2013-12-16 04:00 | 11.4229 | 3.8938 | -0.037
2013-12-16 04:15 | 11.4232 | 3.8935 | -0.037
2013-12-16 04:30 | 11.4238 | 3.8978 | -0.037
2013-12-16 04:45 | 11.4246 | 3.8981 | -0.037
2013-12-16 05:00 | 11.4238 | 3.8958 | -0.037
2013-12-16 05:15 | 11.4218 | 3.8815 | -0.037
2013-12-16 05:30 | 11.4189 | 3.8666 | -0.037
2013-12-16 05:45 | 11.4167 | 3.8601 | -0.037
2013-12-16 06:00 | 11.4166 | 3.8544 | -0.037
2013-12-16 06:15 | 11.4163 | 3.8481 | -0.037
2013-12-16 06:30 | 11.417 | 3.8534 | -0.037
2013-12-16 06:45 | 11.4152 | 3.8428 | -0.037
2013-12-16 07:00 | 11.4165 | 3.8444 | -0.037
2013-12-16 07:15 | 11.4177 | 3.8436 | -0.037
2013-12-16 07:30 | 11.4159 | 3.836 | -0.037
2013-12-16 07:45 | 11.4163 | 3.8373 | -0.037
2013-12-16 08:00 | 11.4167 | 3.8383 | -0.037
2013-12-16 08:15 | 11.4169 | 3.8363 | -0.037
2013-12-16 08:30 | 11.4179 | 3.8325 | -0.037
2013-12-16 08:45 | 11.4157 | 3.8226 | -0.037
2013-12-16 09:00 | 11.4141 | 3.8157 | -0.037
2013-12-16 09:15 | 11.4141 | 3.8164 | -0.037
2013-12-16 09:30 | 11.4165 | 3.8155 | -0.037
2013-12-16 09:45 | 11.4165 | 3.8085 | -0.037
2013-12-16 10:00 | 11.4149 | 3.7999 | -0.037
2013-12-16 10:15 | 11.412 | 3.7944 | -0.037
2013-12-16 10:30 | 11.4113 | 3.7914 | -0.037
2013-12-16 10:45 | 11.4109 | 3.7878 | -0.037
2013-12-16 11:00 | 11.4107 | 3.7854 | -0.037
2013-12-16 11:15 | 11.4099 | 3.7768 | -0.037
2013-12-16 11:30 | 11.4094 | 3.7748 | -0.037
2013-12-16 11:45 | 11.4087 | 3.7715 | -0.037
2013-12-16 12:00 | 11.407 | 3.7606 | -0.037
2013-12-16 12:15 | 11.4056 | 3.7513 | -0.037
2013-12-16 12:30 | 11.4006 | 3.7365 | -0.037
2013-12-16 12:45 | 11.3965 | 3.7154 | -0.037
2013-12-16 13:00 | 11.3965 | 3.7134 | -0.037
2013-12-16 13:15 | 11.3965 | 3.7114 | -0.037
2013-12-16 13:30 | 11.3931 | 3.7019 | -0.037
2013-12-16 13:45 | 11.3914 | 3.6929 | -0.037
2013-12-16 14:00 | 11.3877 | 3.6842 | -0.038
2013-12-16 14:15 | 11.3832 | 3.6714 | -0.037
2013-12-16 14:30 | 11.3772 | 3.6534 | -0.037
2013-12-16 14:45 | 11.3722 | 3.6387 | -0.037
2013-12-16 15:00 | 11.3635 | 3.6141 | -0.037
2013-12-16 15:15 | 11.3537 | 3.5853 | -0.037
2013-12-16 15:30 | 11.3438 | 3.5529 | -0.037
2013-12-16 15:45 | 11.3344 | 3.522 | -0.037
2013-12-16 16:00 | 11.3239 | 3.4809 | -0.037
2013-12-16 16:15 | 11.3137 | 3.4531 | -0.037
2013-12-16 16:30 | 11.3048 | 3.4252 | -0.037
2013-12-16 16:45 | 11.2981 | 3.4056 | -0.037
2013-12-16 17:00 | 11.2926 | 3.3879 | -0.037
2013-12-16 17:15 | 11.287 | 3.3642 | -0.037
2013-12-16 17:30 | 11.2843 | 3.3576 | -0.037
2013-12-16 17:45 | 11.282 | 3.3488 | -0.037
2013-12-16 18:00 | 11.28 | 3.3435 | -0.037
2013-12-16 18:15 | 11.2804 | 3.3415 | -0.037
2013-12-16 18:30 | 11.2799 | 3.3449 | -0.037
2013-12-16 18:45 | 11.2805 | 3.3438 | -0.037
2013-12-16 19:00 | 11.2833 | 3.3507 | -0.037
2013-12-16 19:15 | 11.2864 | 3.3585 | -0.037
2013-12-16 19:30 | 11.2877 | 3.3654 | -0.037
2013-12-16 19:45 | 11.2913 | 3.3776 | -0.037
2013-12-16 20:00 | 11.2958 | 3.3917 | -0.037
2013-12-16 20:15 | 11.2986 | 3.3995 | -0.037
2013-12-16 20:30 | 11.3007 | 3.4081 | -0.037
2013-12-16 20:45 | 11.3048 | 3.4219 | -0.037
2013-12-16 21:00 | 11.3105 | 3.4372 | -0.037
2013-12-16 21:15 | 11.315 | 3.4497 | -0.037
2013-12-16 21:30 | 11.3181 | 3.4592 | -0.037
2013-12-16 21:45 | 11.3231 | 3.4772 | -0.037
2013-12-16 22:00 | 11.3291 | 3.4966 | -0.037
2013-12-16 22:15 | 11.3375 | 3.5231 | -0.037
2013-12-16 22:30 | 11.3456 | 3.547 | -0.038
2013-12-16 22:45 | 11.3542 | 3.5665 | -0.037
2013-12-16 23:00 | 11.3628 | 3.5961 | -0.037
2013-12-16 23:15 | 11.3715 | 3.621 | -0.037
2013-12-16 23:30 | 11.3792 | 3.6425 | -0.037
2013-12-16 23:45 | 11.3885 | 3.6673 | -0.037
2013-12-17 | 11.3936 | 3.6851 | -0.038
2013-12-17 00:15 | 11.4002 | 3.701 | -0.037
2013-12-17 00:30 | 11.4051 | 3.7198 | -0.037
2013-12-17 00:45 | 11.4091 | 3.7336 | -0.037
2013-12-17 01:00 | 11.4102 | 3.7352 | -0.038
2013-12-17 01:15 | 11.41 | 3.7342 | -0.037
2013-12-17 01:30 | 11.4079 | 3.724 | -0.037
2013-12-17 01:45 | 11.4047 | 3.7158 | -0.037
2013-12-17 02:00 | 11.4011 | 3.7023 | -0.037
2013-12-17 02:15 | 11.3946 | 3.6793 | -0.038
2013-12-17 02:30 | 11.3896 | 3.6518 | -0.037
2013-12-17 02:45 | 11.3835 | 3.6302 | -0.037
2013-12-17 03:00 | 11.3758 | 3.6046 | -0.037
2013-12-17 03:15 | 11.3677 | 3.574 | -0.037
2013-12-17 03:30 | 11.3618 | 3.5536 | -0.037
2013-12-17 03:45 | 11.3534 | 3.519 | -0.037
2013-12-17 04:00 | 11.3461 | 3.4917 | -0.037
2013-12-17 04:15 | 11.3373 | 3.4575 | -0.037
2013-12-17 04:30 | 11.3294 | 3.4309 | -0.037
2013-12-17 04:45 | 11.3245 | 3.4158 | -0.037
2013-12-17 05:00 | 11.3195 | 3.3927 | -0.037
2013-12-17 05:15 | 11.3151 | 3.3732 | -0.037
2013-12-17 05:30 | 11.3092 | 3.3468 | -0.037
2013-12-17 05:45 | 11.3032 | 3.3281 | -0.037
2013-12-17 06:00 | 11.3002 | 3.3123 | -0.037
2013-12-17 06:15 | 11.297 | 3.2984 | -0.037
2013-12-17 06:30 | 11.2953 | 3.2915 | -0.037
2013-12-17 06:45 | 11.2925 | 3.2756 | -0.037
2013-12-17 07:00 | 11.2897 | 3.2607 | -0.037
2013-12-17 07:15 | 11.2881 | 3.2561 | -0.037
2013-12-17 07:30 | 11.2842 | 3.234 | -0.037
2013-12-17 07:45 | 11.2828 | 3.228 | -0.037
2013-12-17 08:00 | 11.2801 | 3.2215 | -0.037
2013-12-17 08:15 | 11.2755 | 3.2004 | -0.037
2013-12-17 08:30 | 11.2758 | 3.1967 | -0.037
2013-12-17 08:45 | 11.2726 | 3.1801 | -0.038
2013-12-17 09:00 | 11.2697 | 3.1676 | -0.037
2013-12-17 09:15 | 11.2671 | 3.1594 | -0.037
2013-12-17 09:30 | 11.2638 | 3.1426 | -0.037
2013-12-17 09:45 | 11.262 | 3.1316 | -0.037
2013-12-17 10:00 | 11.2578 | 3.1125 | -0.038
2013-12-17 10:15 | 11.2534 | 3.0964 | -0.037
2013-12-17 10:30 | 11.2496 | 3.0745 | -0.037
2013-12-17 10:45 | 11.2455 | 3.0587 | -0.037
2013-12-17 11:00 | 11.2399 | 3.034 | -0.037
2013-12-17 11:15 | 11.2323 | 3.0013 | -0.037
2013-12-17 11:30 | 11.2245 | 2.971 | -0.037
2013-12-17 11:45 | 11.2149 | 2.9335 | -0.037
2013-12-17 12:00 | 11.2058 | 2.8983 | -0.037
2013-12-17 12:15 | 11.1975 | 2.8657 | -0.037
2013-12-17 12:30 | 11.1894 | 2.8324 | -0.037
2013-12-17 12:45 | 11.184 | 2.811 | -0.037
2013-12-17 13:00 | 11.1791 | 2.7929 | -0.037
2013-12-17 13:15 | 11.1744 | 2.7718 | -0.037
2013-12-17 13:30 | 11.17 | 2.7547 | -0.037
2013-12-17 13:45 | 11.1639 | 2.7333 | -0.037
2013-12-17 14:00 | 11.1562 | 2.703 | -0.037
2013-12-17 14:15 | 11.1511 | 2.6843 | -0.037
2013-12-17 14:30 | 11.1466 | 2.6682 | -0.037
2013-12-17 14:45 | 11.1404 | 2.6428 | -0.037
2013-12-17 15:00 | 11.137 | 2.628 | -0.037
2013-12-17 15:15 | 11.1331 | 2.6165 | -0.037
2013-12-17 15:30 | 11.132 | 2.6082 | -0.037
2013-12-17 15:45 | 11.1313 | 2.6002 | -0.037
2013-12-17 16:00 | 11.131 | 2.5919 | -0.037
2013-12-17 16:15 | 11.1307 | 2.5818 | -0.037
2013-12-17 16:30 | 11.1351 | 2.5963 | -0.037
2013-12-17 16:45 | 11.1374 | 2.6038 | -0.037
2013-12-17 17:00 | 11.1442 | 2.6171 | -0.037
2013-12-17 17:15 | 11.1507 | 2.6407 | -0.037
2013-12-17 17:30 | 11.1558 | 2.6501 | -0.037
2013-12-17 17:45 | 11.1602 | 2.6568 | -0.037
2013-12-17 18:00 | 11.1674 | 2.6774 | -0.037
2013-12-17 18:15 | 11.1718 | 2.6956 | -0.037
2013-12-17 18:30 | 11.1786 | 2.7142 | -0.037
2013-12-17 18:45 | 11.1868 | 2.7384 | -0.037
2013-12-17 19:00 | 11.1909 | 2.7509 | -0.037
2013-12-17 19:15 | 11.1924 | 2.7494 | -0.037
2013-12-17 19:30 | 11.1953 | 2.7529 | -0.037
2013-12-17 19:45 | 11.1979 | 2.7571 | -0.037
2013-12-17 20:00 | 11.1983 | 2.7527 | -0.037
2013-12-17 20:15 | 11.1979 | 2.746 | -0.037
2013-12-17 20:30 | 11.1979 | 2.7366 | -0.037
2013-12-17 20:45 | 11.1967 | 2.739 | -0.037
2013-12-17 21:00 | 11.1967 | 2.732 | -0.037
2013-12-17 21:15 | 11.1958 | 2.7227 | -0.037
2013-12-17 21:30 | 11.1963 | 2.7186 | -0.037
2013-12-17 21:45 | 11.1929 | 2.7048 | -0.038
2013-12-17 22:00 | 11.1918 | 2.6972 | -0.037
2013-12-17 22:15 | 11.1905 | 2.6919 | -0.037
2013-12-17 22:30 | 11.1907 | 2.6902 | -0.037
2013-12-17 22:45 | 11.1892 | 2.6849 | -0.037
2013-12-17 23:00 | 11.1891 | 2.6772 | -0.037
2013-12-17 23:15 | 11.1881 | 2.6639 | -0.038
2013-12-17 23:30 | 11.189 | 2.6685 | -0.037
2013-12-17 23:45 | 11.1881 | 2.6662 | -0.037
2013-12-18 | 11.19 | 2.6701 | -0.037
2013-12-18 00:15 | 11.191 | 2.6704 | -0.037
2013-12-18 00:30 | 11.1918 | 2.6683 | -0.037
2013-12-18 00:45 | 11.1897 | 2.6655 | -0.037
2013-12-18 01:00 | 11.1897 | 2.6611 | -0.037
2013-12-18 01:15 | 11.1878 | 2.6582 | -0.038
2013-12-18 01:30 | 11.1886 | 2.6609 | -0.037
2013-12-18 01:45 | 11.1859 | 2.648 | -0.037
2013-12-18 02:00 | 11.1839 | 2.6505 | -0.037
2013-12-18 02:15 | 11.1815 | 2.6449 | -0.037
2013-12-18 02:30 | 11.1778 | 2.6408 | -0.037
2013-12-18 02:45 | 11.1761 | 2.6299 | -0.037
2013-12-18 03:00 | 11.1698 | 2.6089 | -0.037
2013-12-18 03:15 | 11.1644 | 2.6049 | -0.037
2013-12-18 03:30 | 11.1577 | 2.5846 | -0.037
2013-12-18 03:45 | 11.1518 | 2.5653 | -0.037
2013-12-18 04:00 | 11.1473 | 2.5552 | -0.037
2013-12-18 04:15 | 11.1379 | 2.524 | -0.038
2013-12-18 04:30 | 11.1324 | 2.5029 | -0.037
2013-12-18 04:45 | 11.1286 | 2.4985 | -0.038
2013-12-18 05:00 | 11.1213 | 2.4823 | -0.037
2013-12-18 05:15 | 11.1168 | 2.4692 | -0.037
2013-12-18 05:30 | 11.1105 | 2.4626 | -0.037
2013-12-18 05:45 | 11.1042 | 2.451 | -0.037
2013-12-18 06:00 | 11.098 | 2.4202 | -0.037
2013-12-18 06:15 | 11.0921 | 2.4026 | -0.037
2013-12-18 06:30 | 11.0816 | 2.3654 | -0.037
2013-12-18 06:45 | 11.0727 | 2.348 | -0.037
2013-12-18 07:00 | 11.0691 | 2.3546 | -0.038
2013-12-18 07:15 | 11.0649 | 2.3448 | -0.037
2013-12-18 07:30 | 11.0571 | 2.3243 | -0.037
2013-12-18 07:45 | 11.0495 | 2.2997 | -0.037
2013-12-18 08:00 | 11.041 | 2.2681 | -0.037
2013-12-18 08:15 | 11.0351 | 2.2487 | -0.037
2013-12-18 08:30 | 11.0298 | 2.2307 | -0.037
2013-12-18 08:45 | 11.0261 | 2.2239 | -0.037
2013-12-18 09:00 | 11.024 | 2.209 | -0.037
2013-12-18 09:15 | 11.0198 | 2.1989 | -0.037
2013-12-18 09:30 | 11.0153 | 2.1921 | -0.037
2013-12-18 09:45 | 11.0107 | 2.1915 | -0.037
2013-12-18 10:00 | 11.0067 | 2.179 | -0.037
2013-12-18 10:15 | 11.003 | 2.1726 | -0.037
2013-12-18 10:30 | 10.9967 | 2.1469 | -0.037
2013-12-18 10:45 | 10.989 | 2.1236 | -0.037
2013-12-18 11:00 | 10.984 | 2.1075 | -0.037
2013-12-18 11:15 | 10.9796 | 2.0928 | -0.037
2013-12-18 11:30 | 10.9795 | 2.0938 | -0.037
2013-12-18 11:45 | 10.9788 | 2.0932 | -0.038
2013-12-18 12:00 | 10.9797 | 2.1092 | -0.037
2013-12-18 12:15 | 10.979 | 2.1096 | -0.037
2013-12-18 12:30 | 10.9794 | 2.1002 | -0.037
2013-12-18 12:45 | 10.9783 | 2.1153 | -0.037
2013-12-18 13:00 | 10.9746 | 2.1096 | -0.037
2013-12-18 13:15 | 10.9719 | 2.1302 | -0.037
2013-12-18 13:30 | 10.9731 | 2.1596 | -0.037
2013-12-18 13:45 | 10.971 | 2.15 | -0.037
2013-12-18 14:00 | 10.9693 | 2.1284 | -0.037
2013-12-18 14:15 | 10.9615 | 2.1098 | -0.038
2013-12-18 14:30 | 10.9536 | 2.0645 | -0.037
2013-12-18 14:45 | 10.9542 | 2.0808 | -0.037
2013-12-18 15:00 | 10.9596 | 2.1146 | -0.037
2013-12-18 15:15 | 10.9572 | 2.1115 | -0.037
2013-12-18 15:30 | 10.967 | 2.1503 | -0.037
2013-12-18 15:45 | 10.9684 | 2.1636 | -0.037
2013-12-18 16:00 | 10.9654 | 2.1628 | -0.037
2013-12-18 16:15 | 10.9629 | 2.167 | -0.037
2013-12-18 16:30 | 10.9628 | 2.1855 | -0.037
2013-12-18 16:45 | 10.9626 | 2.1976 | -0.037
2013-12-18 17:00 | 10.9631 | 2.2093 | -0.037
2013-12-18 17:15 | 10.9604 | 2.2165 | -0.037
2013-12-18 17:30 | 10.9603 | 2.2249 | -0.037
2013-12-18 17:45 | 10.9595 | 2.234 | -0.037
2013-12-18 18:00 | 10.9546 | 2.2347 | -0.037
2013-12-18 18:15 | 10.9534 | 2.2428 | -0.037
2013-12-18 18:30 | 10.9489 | 2.2371 | -0.037
2013-12-18 18:45 | 10.9479 | 2.2512 | -0.037
2013-12-18 19:00 | 10.9423 | 2.2469 | -0.037
2013-12-18 19:15 | 10.9359 | 2.24 | -0.037
2013-12-18 19:30 | 10.9304 | 2.2347 | -0.037
2013-12-18 19:45 | 10.9256 | 2.2357 | -0.037
2013-12-18 20:00 | 10.9192 | 2.2244 | -0.037
2013-12-18 20:15 | 10.9124 | 2.2092 | -0.037
2013-12-18 20:30 | 10.906 | 2.1932 | -0.037
2013-12-18 20:45 | 10.8993 | 2.1806 | -0.037
2013-12-18 21:00 | 10.8944 | 2.1793 | -0.037
2013-12-18 21:15 | 10.8894 | 2.1763 | -0.037
2013-12-18 21:30 | 10.8839 | 2.1592 | -0.037
2013-12-18 21:45 | 10.8797 | 2.1602 | -0.037
2013-12-18 22:00 | 10.8744 | 2.1411 | -0.037
2013-12-18 22:15 | 10.8682 | 2.1402 | -0.037
2013-12-18 22:30 | 10.8651 | 2.1442 | -0.037
2013-12-18 22:45 | 10.8609 | 2.1397 | -0.037
2013-12-18 23:00 | 10.8623 | 2.1473 | -0.037
2013-12-18 23:15 | 10.8569 | 2.1314 | -0.037
2013-12-18 23:30 | 10.8532 | 2.1231 | -0.037
2013-12-18 23:45 | 10.8525 | 2.1283 | -0.037
2013-12-19 | 10.8525 | 2.1413 | -0.037
2013-12-19 00:15 | 10.855 | 2.1633 | -0.037
2013-12-19 00:30 | 10.8567 | 2.1817 | -0.037
2013-12-19 00:45 | 10.8572 | 2.1969 | -0.037
2013-12-19 01:00 | 10.8568 | 2.2085 | -0.037
2013-12-19 01:15 | 10.8557 | 2.2135 | -0.037
2013-12-19 01:30 | 10.8545 | 2.216 | -0.037
2013-12-19 01:45 | 10.8539 | 2.2226 | -0.037
2013-12-19 02:00 | 10.8536 | 2.2238 | -0.037
2013-12-19 02:15 | 10.8562 | 2.2394 | -0.037
2013-12-19 02:30 | 10.8588 | 2.2525 | -0.037
2013-12-19 02:45 | 10.8603 | 2.2591 | -0.038
2013-12-19 03:00 | 10.8643 | 2.2792 | -0.037
2013-12-19 03:15 | 10.8667 | 2.2941 | -0.037
2013-12-19 03:30 | 10.8678 | 2.3021 | -0.037
2013-12-19 03:45 | 10.8716 | 2.3151 | -0.037
2013-12-19 04:00 | 10.8728 | 2.3143 | -0.037
2013-12-19 04:15 | 10.8742 | 2.3192 | -0.037
2013-12-19 04:30 | 10.8757 | 2.3347 | -0.037
2013-12-19 04:45 | 10.878 | 2.3507 | -0.037
2013-12-19 05:00 | 10.8821 | 2.3723 | -0.037
2013-12-19 05:15 | 10.8845 | 2.389 | -0.037
2013-12-19 05:30 | 10.8835 | 2.3754 | -0.037
2013-12-19 05:45 | 10.8832 | 2.3791 | -0.037
2013-12-19 06:00 | 10.8826 | 2.3715 | -0.037
2013-12-19 06:15 | 10.8825 | 2.3735 | -0.037
2013-12-19 06:30 | 10.8858 | 2.3855 | -0.037
2013-12-19 06:45 | 10.886 | 2.3866 | -0.037
2013-12-19 07:00 | 10.8883 | 2.4034 | -0.037
2013-12-19 07:15 | 10.8896 | 2.4143 | -0.037
2013-12-19 07:30 | 10.8899 | 2.422 | -0.038
2013-12-19 07:45 | 10.8899 | 2.4198 | -0.037
2013-12-19 08:00 | 10.8885 | 2.4102 | -0.037
2013-12-19 08:15 | 10.8882 | 2.4091 | -0.037
2013-12-19 08:30 | 10.8859 | 2.4056 | -0.037
2013-12-19 08:45 | 10.8869 | 2.4075 | -0.037
2013-12-19 09:00 | 10.8895 | 2.4245 | -0.038
2013-12-19 09:15 | 10.8916 | 2.4348 | -0.038
2013-12-19 09:30 | 10.8922 | 2.4403 | -0.037
2013-12-19 09:45 | 10.8944 | 2.451 | -0.038
2013-12-19 10:00 | 10.8943 | 2.4553 | -0.037
2013-12-19 10:15 | 10.8954 | 2.4601 | -0.038
2013-12-19 10:30 | 10.899 | 2.4765 | -0.037
2013-12-19 10:45 | 10.9025 | 2.4873 | -0.037
2013-12-19 11:00 | 10.9064 | 2.5028 | -0.038
2013-12-19 11:15 | 10.9103 | 2.5199 | -0.037
2013-12-19 11:30 | 10.9138 | 2.5285 | -0.038
2013-12-19 11:45 | 10.9184 | 2.5437 | -0.037
2013-12-19 12:00 | 10.9225 | 2.5597 | -0.037
2013-12-19 12:15 | 10.9265 | 2.5652 | -0.037
2013-12-19 12:30 | 10.9311 | 2.5777 | -0.037
2013-12-19 12:45 | 10.9369 | 2.6005 | -0.037
2013-12-19 13:00 | 10.9409 | 2.6093 | -0.038
2013-12-19 13:15 | 10.9483 | 2.6317 | -0.037
2013-12-19 13:30 | 10.955 | 2.6487 | -0.037
2013-12-19 13:45 | 10.9598 | 2.6632 | -0.037
2013-12-19 14:00 | 10.9652 | 2.6784 | -0.037
2013-12-19 14:15 | 10.972 | 2.7088 | -0.037
2013-12-19 14:30 | 10.9785 | 2.7342 | -0.037
2013-12-19 14:45 | 10.984 | 2.7577 | -0.037
2013-12-19 15:00 | 10.9884 | 2.7799 | -0.037
2013-12-19 15:15 | 10.9915 | 2.7931 | -0.037
2013-12-19 15:30 | 10.9939 | 2.8072 | -0.037
2013-12-19 15:45 | 10.9973 | 2.8195 | -0.038
2013-12-19 16:00 | 10.9996 | 2.8287 | -0.037
2013-12-19 16:15 | 11.0019 | 2.8418 | -0.038
2013-12-19 16:30 | 11.0055 | 2.8518 | -0.038
2013-12-19 16:45 | 11.0094 | 2.865 | -0.037
2013-12-19 17:00 | 11.0134 | 2.8809 | -0.037
2013-12-19 17:15 | 11.0153 | 2.8913 | -0.037
2013-12-19 17:30 | 11.0188 | 2.9075 | -0.037
2013-12-19 17:45 | 11.0218 | 2.9186 | -0.038
2013-12-19 18:00 | 11.0237 | 2.9287 | -0.037
2013-12-19 18:15 | 11.024 | 2.9283 | -0.038
2013-12-19 18:30 | 11.0243 | 2.9312 | -0.037
2013-12-19 18:45 | 11.0252 | 2.937 | -0.037
2013-12-19 19:00 | 11.0244 | 2.9356 | -0.037
2013-12-19 19:15 | 11.0248 | 2.9376 | -0.038
2013-12-19 19:30 | 11.0245 | 2.9389 | -0.038
2013-12-19 19:45 | 11.0232 | 2.9365 | -0.038
2013-12-19 20:00 | 11.0233 | 2.9393 | -0.038
2013-12-19 20:15 | 11.0225 | 2.9388 | -0.038
2013-12-19 20:30 | 11.0215 | 2.9418 | -0.038
2013-12-19 20:45 | 11.021 | 2.9437 | -0.038
2013-12-19 21:00 | 11.0202 | 2.9389 | -0.037
2013-12-19 21:15 | 11.019 | 2.9345 | -0.037
2013-12-19 21:30 | 11.0172 | 2.934 | -0.037
2013-12-19 21:45 | 11.0154 | 2.9233 | -0.037
2013-12-19 22:00 | 11.0146 | 2.9195 | -0.038
2013-12-19 22:15 | 11.0146 | 2.9203 | -0.038
2013-12-19 22:30 | 11.0128 | 2.9136 | -0.038
2013-12-19 22:45 | 11.0131 | 2.9171 | -0.038
2013-12-19 23:00 | 11.0135 | 2.9147 | -0.038
2013-12-19 23:15 | 11.0131 | 2.9144 | -0.037
2013-12-19 23:30 | 11.0147 | 2.9136 | -0.037
2013-12-19 23:45 | 11.0133 | 2.9085 | -0.037
2013-12-20 | 11.0141 | 2.905 | -0.037
2013-12-20 00:15 | 11.0157 | 2.908 | -0.037
2013-12-20 00:30 | 11.0177 | 2.9163 | -0.037
2013-12-20 00:45 | 11.0194 | 2.9237 | -0.037
2013-12-20 01:00 | 11.0217 | 2.9348 | -0.037
2013-12-20 01:15 | 11.023 | 2.9385 | -0.037
2013-12-20 01:30 | 11.0236 | 2.9394 | -0.037
2013-12-20 01:45 | 11.0236 | 2.9368 | -0.038
2013-12-20 02:00 | 11.024 | 2.94 | -0.037
2013-12-20 02:15 | 11.0241 | 2.9406 | -0.038
2013-12-20 02:30 | 11.0245 | 2.9417 | -0.038
2013-12-20 02:45 | 11.0263 | 2.9429 | -0.038
2013-12-20 03:00 | 11.0261 | 2.9391 | -0.038
2013-12-20 03:15 | 11.0266 | 2.9402 | -0.038
2013-12-20 03:30 | 11.028 | 2.9391 | -0.037
2013-12-20 03:45 | 11.0293 | 2.9412 | -0.037
2013-12-20 04:00 | 11.0314 | 2.9442 | -0.037
2013-12-20 04:15 | 11.0328 | 2.9475 | -0.038
2013-12-20 04:30 | 11.0352 | 2.9557 | -0.037
2013-12-20 04:45 | 11.0371 | 2.9609 | -0.037
2013-12-20 05:00 | 11.0387 | 2.9643 | -0.038
2013-12-20 05:15 | 11.0386 | 2.9578 | -0.038
2013-12-20 05:30 | 11.0398 | 2.9595 | -0.037
2013-12-20 05:45 | 11.0413 | 2.963 | -0.038
2013-12-20 06:00 | 11.0427 | 2.9649 | -0.037
2013-12-20 06:15 | 11.0452 | 2.9729 | -0.037
2013-12-20 06:30 | 11.0482 | 2.9787 | -0.037
2013-12-20 06:45 | 11.0491 | 2.9818 | -0.037
2013-12-20 07:00 | 11.05 | 2.9773 | -0.038
2013-12-20 07:15 | 11.0526 | 2.9843 | -0.038
2013-12-20 07:30 | 11.054 | 2.9889 | -0.037
2013-12-20 07:45 | 11.055 | 2.995 | -0.037
2013-12-20 08:00 | 11.058 | 3.0042 | -0.037
2013-12-20 08:15 | 11.0589 | 3.005 | -0.037
2013-12-20 08:30 | 11.0604 | 3.01 | -0.038
2013-12-20 08:45 | 11.0602 | 3.0074 | -0.037
2013-12-20 09:00 | 11.0611 | 3.014 | -0.038
2013-12-20 09:15 | 11.0626 | 3.019 | -0.038
2013-12-20 09:30 | 11.0639 | 3.0157 | -0.038
2013-12-20 09:45 | 11.0648 | 3.0278 | -0.037
2013-12-20 10:00 | 11.0647 | 3.0275 | -0.038
2013-12-20 10:15 | 11.0665 | 3.0203 | -0.037
2013-12-20 10:30 | 11.0682 | 3.0258 | -0.038
2013-12-20 10:45 | 11.0691 | 3.0265 | -0.037
2013-12-20 11:00 | 11.0689 | 3.0217 | -0.038
2013-12-20 11:15 | 11.0736 | 3.0365 | -0.037
2013-12-20 11:30 | 11.078 | 3.0446 | -0.038
2013-12-20 11:45 | 11.0803 | 3.05 | -0.038
2013-12-20 12:00 | 11.085 | 3.0633 | -0.037
2013-12-20 12:15 | 11.0873 | 3.0694 | -0.038
2013-12-20 12:30 | 11.0928 | 3.0874 | -0.038
2013-12-20 12:45 | 11.0977 | 3.104 | -0.038
2013-12-20 13:00 | 11.1015 | 3.1208 | -0.037
2013-12-20 13:15 | 11.1056 | 3.1354 | -0.037
2013-12-20 13:30 | 11.1101 | 3.153 | -0.038
2013-12-20 13:45 | 11.1134 | 3.169 | -0.038
2013-12-20 14:00 | 11.1168 | 3.1873 | -0.038
2013-12-20 14:15 | 11.12 | 3.2036 | -0.038
2013-12-20 14:30 | 11.124 | 3.2204 | -0.038
2013-12-20 14:45 | 11.1275 | 3.2302 | -0.037
2013-12-20 15:00 | 11.1295 | 3.2425 | -0.038
2013-12-20 15:15 | 11.1328 | 3.2601 | -0.037
2013-12-20 15:30 | 11.1364 | 3.2764 | -0.037
2013-12-20 15:45 | 11.1413 | 3.2968 | -0.038
2013-12-20 16:00 | 11.1442 | 3.3133 | -0.037
2013-12-20 16:15 | 11.1452 | 3.3206 | -0.038
2013-12-20 16:30 | 11.1464 | 3.3278 | -0.038
2013-12-20 16:45 | 11.1482 | 3.3321 | -0.038
2013-12-20 17:00 | 11.1481 | 3.3333 | -0.038
2013-12-20 17:15 | 11.1476 | 3.3389 | -0.037
2013-12-20 17:30 | 11.1478 | 3.3429 | -0.038
2013-12-20 17:45 | 11.1478 | 3.3446 | -0.038
2013-12-20 18:00 | 11.1481 | 3.357 | -0.037
2013-12-20 18:15 | 11.1463 | 3.3493 | -0.038
2013-12-20 18:30 | 11.1451 | 3.3425 | -0.038
2013-12-20 18:45 | 11.1439 | 3.3366 | -0.038
2013-12-20 19:00 | 11.1402 | 3.3207 | -0.037
2013-12-20 19:15 | 11.1393 | 3.3131 | -0.038
2013-12-20 19:30 | 11.1404 | 3.3161 | -0.038
2013-12-20 19:45 | 11.1397 | 3.3152 | -0.038
2013-12-20 20:00 | 11.1391 | 3.3144 | -0.037
2013-12-20 20:15 | 11.1404 | 3.3217 | -0.037
2013-12-20 20:30 | 11.1388 | 3.3166 | -0.038
2013-12-20 20:45 | 11.1381 | 3.3151 | -0.038
2013-12-20 21:00 | 11.1361 | 3.3048 | -0.038
2013-12-20 21:15 | 11.1341 | 3.2965 | -0.037
2013-12-20 21:30 | 11.1338 | 3.2971 | -0.038
2013-12-20 21:45 | 11.1321 | 3.2953 | -0.037
2013-12-20 22:00 | 11.1323 | 3.2914 | -0.038
2013-12-20 22:15 | 11.1323 | 3.2914 | -0.038
2013-12-20 22:30 | 11.1315 | 3.2797 | -0.037
2013-12-20 22:45 | 11.1294 | 3.2678 | -0.038
2013-12-20 23:00 | 11.1292 | 3.265 | -0.037
2013-12-20 23:15 | 11.1287 | 3.2626 | -0.038
2013-12-20 23:30 | 11.1306 | 3.2692 | -0.038
2013-12-20 23:45 | 11.1312 | 3.2725 | -0.038
2013-12-21 | 11.1309 | 3.2816 | -0.038
2013-12-21 00:15 | 11.1306 | 3.2843 | -0.038
2013-12-21 00:30 | 11.1288 | 3.2747 | -0.038
2013-12-21 00:45 | 11.1284 | 3.2693 | -0.038
2013-12-21 01:00 | 11.1254 | 3.257 | -0.038
2013-12-21 01:15 | 11.123 | 3.2478 | -0.037
2013-12-21 01:30 | 11.1227 | 3.247 | -0.038
2013-12-21 01:45 | 11.1233 | 3.2469 | -0.037
2013-12-21 02:00 | 11.1244 | 3.2437 | -0.038
2013-12-21 02:15 | 11.1236 | 3.2441 | -0.038
2013-12-21 02:30 | 11.1234 | 3.2471 | -0.038
2013-12-21 02:45 | 11.1231 | 3.2461 | -0.037
2013-12-21 03:00 | 11.1246 | 3.251 | -0.038
2013-12-21 03:15 | 11.1241 | 3.2441 | -0.038
2013-12-21 03:30 | 11.1218 | 3.233 | -0.037
2013-12-21 03:45 | 11.1211 | 3.2283 | -0.037
2013-12-21 04:00 | 11.1207 | 3.2297 | -0.038
2013-12-21 04:15 | 11.1213 | 3.2342 | -0.038
2013-12-21 04:30 | 11.1222 | 3.2358 | -0.038
2013-12-21 04:45 | 11.1223 | 3.2408 | -0.038
2013-12-21 05:00 | 11.1227 | 3.2413 | -0.038
2013-12-21 05:15 | 11.1233 | 3.245 | -0.038
2013-12-21 05:30 | 11.1221 | 3.2409 | -0.038
2013-12-21 05:45 | 11.1215 | 3.2359 | -0.038
2013-12-21 06:00 | 11.1224 | 3.2402 | -0.038
2013-12-21 06:15 | 11.1228 | 3.239 | -0.037
2013-12-21 06:30 | 11.1241 | 3.2439 | -0.038
2013-12-21 06:45 | 11.1255 | 3.2516 | -0.038
2013-12-21 07:00 | 11.1268 | 3.2554 | -0.037
2013-12-21 07:15 | 11.1284 | 3.2629 | -0.038
2013-12-21 07:30 | 11.1294 | 3.2664 | -0.038
2013-12-21 07:45 | 11.1302 | 3.2689 | -0.037
2013-12-21 08:00 | 11.1317 | 3.2778 | -0.038
2013-12-21 08:15 | 11.1327 | 3.2818 | -0.038
2013-12-21 08:30 | 11.1327 | 3.2797 | -0.038
2013-12-21 08:45 | 11.1353 | 3.2928 | -0.038
2013-12-21 09:00 | 11.1358 | 3.2942 | -0.038
2013-12-21 09:15 | 11.1381 | 3.3001 | -0.038
2013-12-21 09:30 | 11.1399 | 3.3057 | -0.038
2013-12-21 09:45 | 11.1419 | 3.3154 | -0.037
2013-12-21 10:00 | 11.1435 | 3.3191 | -0.038
2013-12-21 10:15 | 11.1458 | 3.3248 | -0.038
2013-12-21 10:30 | 11.1473 | 3.3331 | -0.038
2013-12-21 10:45 | 11.149 | 3.3348 | -0.038
2013-12-21 11:00 | 11.1504 | 3.3363 | -0.038
2013-12-21 11:15 | 11.1521 | 3.3392 | -0.038
2013-12-21 11:30 | 11.1538 | 3.3459 | -0.038
2013-12-21 11:45 | 11.1559 | 3.3522 | -0.038
2013-12-21 12:00 | 11.1572 | 3.3591 | -0.038
2013-12-21 12:15 | 11.1591 | 3.3662 | -0.037
2013-12-21 12:30 | 11.1598 | 3.3682 | -0.038
2013-12-21 12:45 | 11.1615 | 3.3787 | -0.038
2013-12-21 13:00 | 11.1603 | 3.3771 | -0.038
2013-12-21 13:15 | 11.161 | 3.3785 | -0.037
2013-12-21 13:30 | 11.1609 | 3.3791 | -0.038
2013-12-21 13:45 | 11.1594 | 3.3751 | -0.037
2013-12-21 14:00 | 11.1585 | 3.3777 | -0.038
2013-12-21 14:15 | 11.1578 | 3.3809 | -0.038
2013-12-21 14:30 | 11.1577 | 3.3842 | -0.038
2013-12-21 14:45 | 11.157 | 3.3856 | -0.038
2013-12-21 15:00 | 11.1556 | 3.382 | -0.038
2013-12-21 15:15 | 11.1533 | 3.3809 | -0.038
2013-12-21 15:30 | 11.1524 | 3.3831 | -0.038
2013-12-21 15:45 | 11.1513 | 3.3839 | -0.038
2013-12-21 16:00 | 11.1507 | 3.3897 | -0.038
2013-12-21 16:15 | 11.1501 | 3.3906 | -0.037
2013-12-21 16:30 | 11.1486 | 3.387 | -0.038
2013-12-21 16:45 | 11.1476 | 3.3879 | -0.038
2013-12-21 17:00 | 11.1457 | 3.3835 | -0.038
2013-12-21 17:15 | 11.144 | 3.3842 | -0.038
2013-12-21 17:30 | 11.1449 | 3.3889 | -0.038
2013-12-21 17:45 | 11.1446 | 3.3875 | -0.038
2013-12-21 18:00 | 11.1443 | 3.3886 | -0.037
2013-12-21 18:15 | 11.1436 | 3.3879 | -0.037
2013-12-21 18:30 | 11.1431 | 3.3849 | -0.038
2013-12-21 18:45 | 11.144 | 3.394 | -0.038
2013-12-21 19:00 | 11.1446 | 3.3977 | -0.038
2013-12-21 19:15 | 11.1452 | 3.4017 | -0.038
2013-12-21 19:30 | 11.1472 | 3.4139 | -0.037
2013-12-21 19:45 | 11.1479 | 3.4232 | -0.038
2013-12-21 20:00 | 11.1497 | 3.4349 | -0.038
2013-12-21 20:15 | 11.1516 | 3.4444 | -0.038
2013-12-21 20:30 | 11.1525 | 3.4481 | -0.037
2013-12-21 20:45 | 11.153 | 3.4569 | -0.037
2013-12-21 21:00 | 11.1532 | 3.464 | -0.038
2013-12-21 21:15 | 11.1546 | 3.4697 | -0.037
2013-12-21 21:30 | 11.1565 | 3.4842 | -0.038
2013-12-21 21:45 | 11.1562 | 3.4862 | -0.037
2013-12-21 22:00 | 11.1553 | 3.4913 | -0.038
2013-12-21 22:15 | 11.156 | 3.5003 | -0.037
2013-12-21 22:30 | 11.1559 | 3.5066 | -0.037
2013-12-21 22:45 | 11.1565 | 3.5136 | -0.038
2013-12-21 23:00 | 11.1558 | 3.5152 | -0.038
2013-12-21 23:15 | 11.1565 | 3.5219 | -0.037
2013-12-21 23:30 | 11.1567 | 3.5296 | -0.038
2013-12-21 23:45 | 11.1579 | 3.5379 | -0.038
2013-12-22 | 11.1595 | 3.5524 | -0.038
2013-12-22 00:15 | 11.161 | 3.5629 | -0.038
2013-12-22 00:30 | 11.1625 | 3.5738 | -0.038
2013-12-22 00:45 | 11.1642 | 3.5864 | -0.038
2013-12-22 01:00 | 11.1653 | 3.5962 | -0.038
2013-12-22 01:15 | 11.1674 | 3.609 | -0.038
2013-12-22 01:30 | 11.1692 | 3.6235 | -0.037
2013-12-22 01:45 | 11.1716 | 3.6365 | -0.037
2013-12-22 02:00 | 11.1739 | 3.6523 | -0.037
2013-12-22 02:15 | 11.1764 | 3.665 | -0.038
2013-12-22 02:30 | 11.1783 | 3.6778 | -0.038
2013-12-22 02:45 | 11.1812 | 3.6954 | -0.037
2013-12-22 03:00 | 11.1837 | 3.7101 | -0.037
2013-12-22 03:15 | 11.1867 | 3.7238 | -0.038
2013-12-22 03:30 | 11.1894 | 3.7378 | -0.038
2013-12-22 03:45 | 11.1924 | 3.7559 | -0.038
2013-12-22 04:00 | 11.1961 | 3.7703 | -0.038
2013-12-22 04:15 | 11.2021 | 3.7991 | -0.038
2013-12-22 04:30 | 11.2096 | 3.8314 | -0.037
2013-12-22 04:45 | 11.2184 | 3.868 | -0.038
2013-12-22 05:00 | 11.2321 | 3.9183 | -0.037
2013-12-22 05:15 | 11.2498 | 3.9837 | -0.038
2013-12-22 05:30 | 11.2726 | 4.0601 | -0.038
2013-12-22 05:45 | 11.2949 | 4.1385 | -0.037
2013-12-22 06:00 | 11.3215 | 4.2272 | -0.038
2013-12-22 06:15 | 11.3568 | 4.3484 | -0.038
2013-12-22 06:30 | 11.4021 | 4.4996 | -0.038
2013-12-22 06:45 | 11.4472 | 4.6492 | -0.037
2013-12-22 07:00 | 11.4897 | 4.7935 | -0.038
2013-12-22 07:15 | 11.5276 | 4.9216 | -0.038
2013-12-22 07:30 | 11.5613 | 5.0308 | -0.038
2013-12-22 07:45 | 11.5903 | 5.134 | -0.037
2013-12-22 08:00 | 11.6145 | 5.2164 | -0.037
2013-12-22 08:15 | 11.6348 | 5.2844 | -0.038
2013-12-22 08:30 | 11.6578 | 5.3589 | -0.038
2013-12-22 08:45 | 11.6781 | 5.4244 | -0.038
2013-12-22 09:00 | 11.6971 | 5.4878 | -0.038
2013-12-22 09:15 | 11.714 | 5.545 | -0.038
2013-12-22 09:30 | 11.7299 | 5.5975 | -0.038
2013-12-22 09:45 | 11.7452 | 5.6487 | -0.038
2013-12-22 10:00 | 11.7576 | 5.686 | -0.038
2013-12-22 10:15 | 11.7683 | 5.7207 | -0.038
2013-12-22 10:30 | 11.7785 | 5.7539 | -0.038
2013-12-22 10:45 | 11.7868 | 5.776 | -0.038
2013-12-22 11:00 | 11.7945 | 5.8011 | -0.038
2013-12-22 11:15 | 11.8009 | 5.8184 | -0.038
2013-12-22 11:30 | 11.8284 | 5.9072 | -0.038
2013-12-22 11:45 | 11.9209 | 6.2084 | -0.039
2013-12-22 12:00 | 12.0105 | 6.5018 | -0.038
2013-12-22 12:15 | 12.0681 | 6.6891 | -0.038
2013-12-22 12:30 | 12.1036 | 6.8007 | -0.038
2013-12-22 12:45 | 12.118 | 6.8469 | -0.038
2013-12-22 13:00 | 12.1226 | 6.8598 | -0.038
2013-12-22 13:15 | 12.1255 | 6.8644 | -0.039
2013-12-22 13:30 | 12.1275 | 6.8669 | -0.039
2013-12-22 13:45 | 12.124 | 6.8503 | -0.038
2013-12-22 14:00 | 12.1196 | 6.8316 | -0.038
2013-12-22 14:15 | 12.1152 | 6.8128 | -0.038
2013-12-22 14:30 | 12.1097 | 6.7881 | -0.038
2013-12-22 14:45 | 12.1045 | 6.7694 | -0.038
2013-12-22 15:00 | 12.0989 | 6.7472 | -0.038
2013-12-22 15:15 | 12.0917 | 6.716 | -0.038
2013-12-22 15:30 | 12.0849 | 6.6881 | -0.038
2013-12-22 15:45 | 12.0771 | 6.6547 | -0.038
2013-12-22 16:00 | 12.0683 | 6.6196 | -0.038
2013-12-22 16:15 | 12.0613 | 6.5845 | -0.038
2013-12-22 16:30 | 12.0542 | 6.5557 | -0.038
2013-12-22 16:45 | 12.0473 | 6.525 | -0.038
2013-12-22 17:00 | 12.041 | 6.5058 | -0.038
2013-12-22 17:15 | 12.0354 | 6.4797 | -0.038
2013-12-22 17:30 | 12.0291 | 6.4475 | -0.038
2013-12-22 17:45 | 12.0236 | 6.4208 | -0.037
2013-12-22 18:00 | 12.0157 | 6.3838 | -0.038
2013-12-22 18:15 | 12.009 | 6.3558 | -0.038
2013-12-22 18:30 | 12.0054 | 6.3364 | -0.038
2013-12-22 18:45 | 12.0009 | 6.3195 | -0.038
2013-12-22 19:00 | 11.9959 | 6.2982 | -0.038
2013-12-22 19:15 | 11.9905 | 6.2618 | -0.038
2013-12-22 19:30 | 11.9851 | 6.2424 | -0.038
2013-12-22 19:45 | 11.9788 | 6.2101 | -0.038
2013-12-22 20:00 | 11.9727 | 6.1868 | -0.038
2013-12-22 20:15 | 11.9708 | 6.1748 | -0.038
2013-12-22 20:30 | 11.9651 | 6.1514 | -0.038
2013-12-22 20:45 | 11.9605 | 6.1268 | -0.038
2013-12-22 21:00 | 11.9538 | 6.094 | -0.038
2013-12-22 21:15 | 11.948 | 6.0691 | -0.038
2013-12-22 21:30 | 11.945 | 6.0502 | -0.038
2013-12-22 21:45 | 11.9456 | 6.0455 | -0.038
2013-12-22 22:00 | 11.9424 | 6.0291 | -0.038
2013-12-22 22:15 | 11.9385 | 6.0143 | -0.038
2013-12-22 22:30 | 11.9349 | 5.995 | -0.038
2013-12-22 22:45 | 11.9299 | 5.972 | -0.038
2013-12-22 23:00 | 11.9249 | 5.9485 | -0.038
2013-12-22 23:15 | 11.9162 | 5.9152 | -0.038
2013-12-22 23:30 | 11.9099 | 5.8809 | -0.038
2013-12-22 23:45 | 11.9027 | 5.848 | -0.038
2013-12-23 | 11.8953 | 5.8177 | -0.038
2013-12-23 00:15 | 11.8882 | 5.7913 | -0.038
2013-12-23 00:30 | 11.8833 | 5.7737 | -0.038
2013-12-23 00:45 | 11.8769 | 5.7405 | -0.038
2013-12-23 01:00 | 11.8705 | 5.711 | -0.038
2013-12-23 01:15 | 11.8646 | 5.6834 | -0.038
2013-12-23 01:30 | 11.856 | 5.6498 | -0.038
2013-12-23 01:45 | 11.8511 | 5.6312 | -0.038
2013-12-23 02:00 | 11.8459 | 5.6059 | -0.038
2013-12-23 02:15 | 11.8409 | 5.5868 | -0.038
2013-12-23 02:30 | 11.8324 | 5.553 | -0.038
2013-12-23 02:45 | 11.8257 | 5.5245 | -0.038
2013-12-23 03:00 | 11.8204 | 5.4994 | -0.038
2013-12-23 03:15 | 11.8139 | 5.4743 | -0.038
2013-12-23 03:30 | 11.8105 | 5.4576 | -0.038
2013-12-23 03:45 | 11.8033 | 5.4248 | -0.038
2013-12-23 04:00 | 11.7984 | 5.4008 | -0.038
2013-12-23 04:15 | 11.7943 | 5.3833 | -0.038
2013-12-23 04:30 | 11.7902 | 5.3591 | -0.038
2013-12-23 04:45 | 11.7858 | 5.3403 | -0.038
2013-12-23 05:00 | 11.7842 | 5.3268 | -0.038
2013-12-23 05:15 | 11.7802 | 5.305 | -0.038
2013-12-23 05:30 | 11.7778 | 5.2963 | -0.038
2013-12-23 05:45 | 11.7742 | 5.278 | -0.038
2013-12-23 06:00 | 11.772 | 5.2669 | -0.039
2013-12-23 06:15 | 11.7705 | 5.2512 | -0.038
2013-12-23 06:30 | 11.7673 | 5.2313 | -0.038
2013-12-23 06:45 | 11.7666 | 5.2245 | -0.038
2013-12-23 07:00 | 11.7639 | 5.2049 | -0.038
2013-12-23 07:15 | 11.7637 | 5.1996 | -0.038
2013-12-23 07:30 | 11.7641 | 5.1918 | -0.038
2013-12-23 07:45 | 11.7628 | 5.1821 | -0.038
2013-12-23 08:00 | 11.7645 | 5.1861 | -0.038
2013-12-23 08:15 | 11.7642 | 5.1749 | -0.038
2013-12-23 08:30 | 11.7637 | 5.1649 | -0.038
2013-12-23 08:45 | 11.7649 | 5.1614 | -0.038
2013-12-23 09:00 | 11.7633 | 5.1495 | -0.038
2013-12-23 09:15 | 11.7633 | 5.1414 | -0.038
2013-12-23 09:30 | 11.7645 | 5.1307 | -0.039
2013-12-23 09:45 | 11.7641 | 5.1261 | -0.038
2013-12-23 10:00 | 11.7651 | 5.121 | -0.038
2013-12-23 10:15 | 11.7649 | 5.1066 | -0.038
2013-12-23 10:30 | 11.7678 | 5.1113 | -0.038
2013-12-23 10:45 | 11.7691 | 5.1041 | -0.038
2013-12-23 11:00 | 11.7702 | 5.0967 | -0.038
2013-12-23 11:15 | 11.7728 | 5.0978 | -0.038
2013-12-23 11:30 | 11.7737 | 5.0901 | -0.038
2013-12-23 11:45 | 11.7755 | 5.0886 | -0.038
2013-12-23 12:00 | 11.7774 | 5.0844 | -0.039
2013-12-23 12:15 | 11.7789 | 5.0817 | -0.038
2013-12-23 12:30 | 11.7798 | 5.0732 | -0.038
2013-12-23 12:45 | 11.7812 | 5.0711 | -0.038
2013-12-23 13:00 | 11.7832 | 5.0689 | -0.038
2013-12-23 13:15 | 11.7854 | 5.0708 | -0.038
2013-12-23 13:30 | 11.7876 | 5.0713 | -0.038
2013-12-23 13:45 | 11.7887 | 5.0659 | -0.038
2013-12-23 14:00 | 11.7908 | 5.0627 | -0.038
2013-12-23 14:15 | 11.7919 | 5.0589 | -0.038
2013-12-23 14:30 | 11.7929 | 5.0595 | -0.038
2013-12-23 14:45 | 11.7945 | 5.0614 | -0.038
2013-12-23 15:00 | 11.7968 | 5.0646 | -0.038
2013-12-23 15:15 | 11.7982 | 5.0652 | -0.038
2013-12-23 15:30 | 11.7987 | 5.0652 | -0.039
2013-12-23 15:45 | 11.7991 | 5.0614 | -0.038
2013-12-23 16:00 | 11.8012 | 5.061 | -0.038
2013-12-23 16:15 | 11.8015 | 5.0569 | -0.038
2013-12-23 16:30 | 11.8031 | 5.0524 | -0.038
2013-12-23 16:45 | 11.8053 | 5.0546 | -0.038
2013-12-23 17:00 | 11.8072 | 5.0575 | -0.038
2013-12-23 17:15 | 11.8088 | 5.0581 | -0.038
2013-12-23 17:30 | 11.8118 | 5.0642 | -0.038
2013-12-23 17:45 | 11.8129 | 5.0668 | -0.038
2013-12-23 18:00 | 11.816 | 5.0703 | -0.038
2013-12-23 18:15 | 11.8173 | 5.0655 | -0.038
2013-12-23 18:30 | 11.8173 | 5.0642 | -0.038
2013-12-23 18:45 | 11.8174 | 5.0561 | -0.038
2013-12-23 19:00 | 11.8168 | 5.0521 | -0.038
2013-12-23 19:15 | 11.8185 | 5.053 | -0.038
2013-12-23 19:30 | 11.8173 | 5.0417 | -0.038
2013-12-23 19:45 | 11.8173 | 5.0354 | -0.038
2013-12-23 20:00 | 11.817 | 5.0253 | -0.038
2013-12-23 20:15 | 11.8167 | 5.0206 | -0.038
2013-12-23 20:30 | 11.8162 | 5.016 | -0.038
2013-12-23 20:45 | 11.8155 | 5.0093 | -0.038
2013-12-23 21:00 | 11.8152 | 4.9996 | -0.038
2013-12-23 21:15 | 11.8139 | 4.9913 | -0.038
2013-12-23 21:30 | 11.8138 | 4.9887 | -0.038
2013-12-23 21:45 | 11.8123 | 4.9767 | -0.038
2013-12-23 22:00 | 11.813 | 4.975 | -0.039
2013-12-23 22:15 | 11.8127 | 4.9737 | -0.038
2013-12-23 22:30 | 11.8113 | 4.9661 | -0.038
2013-12-23 22:45 | 11.8113 | 4.9691 | -0.038
2013-12-23 23:00 | 11.8115 | 4.9637 | -0.038
2013-12-23 23:15 | 11.8101 | 4.9578 | -0.038
2013-12-23 23:30 | 11.8096 | 4.9548 | -0.039
2013-12-23 23:45 | 11.8072 | 4.9449 | -0.038
2013-12-24 | 11.8062 | 4.943 | -0.038
2013-12-24 00:15 | 11.806 | 4.9463 | -0.038
2013-12-24 00:30 | 11.8029 | 4.9395 | -0.038
2013-12-24 00:45 | 11.8011 | 4.9366 | -0.038
2013-12-24 01:00 | 11.8002 | 4.9266 | -0.038
2013-12-24 01:15 | 11.798 | 4.9191 | -0.038
2013-12-24 01:30 | 11.7951 | 4.9075 | -0.038
2013-12-24 01:45 | 11.7908 | 4.8944 | -0.038
2013-12-24 02:00 | 11.7906 | 4.8924 | -0.038
2013-12-24 02:15 | 11.7889 | 4.8835 | -0.038
2013-12-24 02:30 | 11.7861 | 4.872 | -0.038
2013-12-24 02:45 | 11.7818 | 4.8582 | -0.038
2013-12-24 03:00 | 11.7797 | 4.8517 | -0.038
2013-12-24 03:15 | 11.7774 | 4.8468 | -0.038
2013-12-24 03:30 | 11.7744 | 4.8366 | -0.038
2013-12-24 03:45 | 11.7714 | 4.8311 | -0.038
2013-12-24 04:00 | 11.7683 | 4.825 | -0.038
2013-12-24 04:15 | 11.7635 | 4.8122 | -0.038
2013-12-24 04:30 | 11.7598 | 4.8092 | -0.038
2013-12-24 04:45 | 11.7548 | 4.7941 | -0.038
2013-12-24 05:00 | 11.7506 | 4.7843 | -0.038
2013-12-24 05:15 | 11.7463 | 4.7719 | -0.038
2013-12-24 05:30 | 11.7408 | 4.7572 | -0.038
2013-12-24 05:45 | 11.7353 | 4.7462 | -0.038
2013-12-24 06:00 | 11.7322 | 4.739 | -0.038
2013-12-24 06:15 | 11.7269 | 4.7247 | -0.038
2013-12-24 06:30 | 11.7224 | 4.7146 | -0.038
2013-12-24 06:45 | 11.7169 | 4.7009 | -0.038
2013-12-24 07:00 | 11.7134 | 4.6941 | -0.037
2013-12-24 07:15 | 11.7097 | 4.6853 | -0.038
2013-12-24 07:30 | 11.7042 | 4.6643 | -0.038
2013-12-24 07:45 | 11.6992 | 4.6546 | -0.038
2013-12-24 08:00 | 11.6941 | 4.6415 | -0.037
2013-12-24 08:15 | 11.6891 | 4.6295 | -0.038
2013-12-24 08:30 | 11.6867 | 4.6253 | -0.038
2013-12-24 08:45 | 11.6814 | 4.6079 | -0.038
2013-12-24 09:00 | 11.6771 | 4.5985 | -0.038
2013-12-24 09:15 | 11.6716 | 4.5814 | -0.038
2013-12-24 09:30 | 11.6673 | 4.569 | -0.038
2013-12-24 09:45 | 11.6629 | 4.5519 | -0.038
2013-12-24 10:00 | 11.6578 | 4.5362 | -0.038
2013-12-24 10:15 | 11.653 | 4.5204 | -0.038
2013-12-24 10:30 | 11.6489 | 4.506 | -0.037
2013-12-24 10:45 | 11.6455 | 4.4992 | -0.038
2013-12-24 11:00 | 11.6414 | 4.4891 | -0.038
2013-12-24 11:15 | 11.6378 | 4.4856 | -0.038
2013-12-24 11:30 | 11.6349 | 4.4848 | -0.038
2013-12-24 11:45 | 11.6304 | 4.4751 | -0.038
2013-12-24 12:00 | 11.6263 | 4.4724 | -0.038
2013-12-24 12:15 | 11.6223 | 4.4643 | -0.038
2013-12-24 12:30 | 11.617 | 4.4496 | -0.038
2013-12-24 12:45 | 11.6134 | 4.4435 | -0.038
2013-12-24 13:00 | 11.6082 | 4.4311 | -0.038
2013-12-24 13:15 | 11.6052 | 4.4279 | -0.038
2013-12-24 13:30 | 11.6024 | 4.4261 | -0.038
2013-12-24 13:45 | 11.6007 | 4.4266 | -0.038
2013-12-24 14:00 | 11.5987 | 4.4274 | -0.038
2013-12-24 14:15 | 11.5956 | 4.4226 | -0.038
2013-12-24 14:30 | 11.5929 | 4.4238 | -0.038
2013-12-24 14:45 | 11.5906 | 4.4196 | -0.038
2013-12-24 15:00 | 11.5891 | 4.4234 | -0.038
2013-12-24 15:15 | 11.5862 | 4.4219 | -0.038
2013-12-24 15:30 | 11.5855 | 4.4293 | -0.038
2013-12-24 15:45 | 11.5845 | 4.4388 | -0.038
2013-12-24 16:00 | 11.5824 | 4.4373 | -0.038
2013-12-24 16:15 | 11.579 | 4.4311 | -0.037
2013-12-24 16:30 | 11.5769 | 4.43 | -0.038
2013-12-24 16:45 | 11.5742 | 4.4285 | -0.038
2013-12-24 17:00 | 11.5728 | 4.4289 | -0.038
2013-12-24 17:15 | 11.5701 | 4.4308 | -0.038
2013-12-24 17:30 | 11.5679 | 4.4282 | -0.038
2013-12-24 17:45 | 11.5645 | 4.4241 | -0.038
2013-12-24 18:00 | 11.5618 | 4.4243 | -0.038
2013-12-24 18:15 | 11.5586 | 4.4237 | -0.038
2013-12-24 18:30 | 11.5551 | 4.4175 | -0.038
2013-12-24 18:45 | 11.5529 | 4.4159 | -0.038
2013-12-24 19:00 | 11.5488 | 4.4117 | -0.038
2013-12-24 19:15 | 11.5433 | 4.3977 | -0.037
2013-12-24 19:30 | 11.5381 | 4.3879 | -0.038
2013-12-24 19:45 | 11.534 | 4.379 | -0.038
2013-12-24 20:00 | 11.5287 | 4.3662 | -0.038
2013-12-24 20:15 | 11.5223 | 4.3551 | -0.038
2013-12-24 20:30 | 11.5165 | 4.3357 | -0.038
2013-12-24 20:45 | 11.5109 | 4.3229 | -0.037
2013-12-24 21:00 | 11.5045 | 4.3114 | -0.038
2013-12-24 21:15 | 11.4966 | 4.2911 | -0.037
2013-12-24 21:30 | 11.4909 | 4.2817 | -0.038
2013-12-24 21:45 | 11.4838 | 4.2632 | -0.038
2013-12-24 22:00 | 11.476 | 4.2447 | -0.038
2013-12-24 22:15 | 11.4676 | 4.223 | -0.038
2013-12-24 22:30 | 11.4598 | 4.2029 | -0.037
2013-12-24 22:45 | 11.4512 | 4.1796 | -0.038
2013-12-24 23:00 | 11.4428 | 4.1593 | -0.038
2013-12-24 23:15 | 11.4355 | 4.138 | -0.038
2013-12-24 23:30 | 11.4282 | 4.121 | -0.038
2013-12-24 23:45 | 11.4207 | 4.0977 | -0.038
2013-12-25 | 11.4131 | 4.077 | -0.038
2013-12-25 00:15 | 11.4066 | 4.0604 | -0.037
2013-12-25 00:30 | 11.4001 | 4.0461 | -0.038
2013-12-25 00:45 | 11.3942 | 4.0344 | -0.038
2013-12-25 01:00 | 11.3892 | 4.0208 | -0.038
2013-12-25 01:15 | 11.3837 | 4.008 | -0.038
2013-12-25 01:30 | 11.3779 | 3.9941 | -0.038
2013-12-25 01:45 | 11.3722 | 3.9824 | -0.038
2013-12-25 02:00 | 11.3675 | 3.9673 | -0.038
2013-12-25 02:15 | 11.3625 | 3.9537 | -0.038
2013-12-25 02:30 | 11.3572 | 3.941 | -0.038
2013-12-25 02:45 | 11.3527 | 3.9241 | -0.038
2013-12-25 03:00 | 11.3496 | 3.9205 | -0.038
2013-12-25 03:15 | 11.3464 | 3.9154 | -0.038
2013-12-25 03:30 | 11.3411 | 3.8997 | -0.038
2013-12-25 03:45 | 11.3388 | 3.8957 | -0.038
2013-12-25 04:00 | 11.3353 | 3.8886 | -0.038
2013-12-25 04:15 | 11.3326 | 3.8829 | -0.037
2013-12-25 04:30 | 11.3301 | 3.8769 | -0.038
2013-12-25 04:45 | 11.3277 | 3.8727 | -0.038
2013-12-25 05:00 | 11.3236 | 3.859 | -0.038
2013-12-25 05:15 | 11.3205 | 3.8494 | -0.038
2013-12-25 05:30 | 11.3177 | 3.842 | -0.038
2013-12-25 05:45 | 11.3136 | 3.8364 | -0.038
2013-12-25 06:00 | 11.312 | 3.8341 | -0.038
2013-12-25 06:15 | 11.3087 | 3.8295 | -0.038
2013-12-25 06:30 | 11.3061 | 3.8221 | -0.038
2013-12-25 06:45 | 11.3043 | 3.8187 | -0.037
2013-12-25 07:00 | 11.3012 | 3.8113 | -0.038
2013-12-25 07:15 | 11.297 | 3.7966 | -0.038
2013-12-25 07:30 | 11.2939 | 3.7831 | -0.038
2013-12-25 07:45 | 11.2913 | 3.7716 | -0.038
2013-12-25 08:00 | 11.289 | 3.7642 | -0.038
2013-12-25 08:15 | 11.2864 | 3.7577 | -0.038
2013-12-25 08:30 | 11.283 | 3.7443 | -0.038
2013-12-25 08:45 | 11.281 | 3.7332 | -0.037
2013-12-25 09:00 | 11.2786 | 3.7192 | -0.037
2013-12-25 09:15 | 11.2776 | 3.7189 | -0.038
2013-12-25 09:30 | 11.2765 | 3.7103 | -0.038
2013-12-25 09:45 | 11.2761 | 3.7014 | -0.038
2013-12-25 10:00 | 11.2764 | 3.6989 | -0.038
2013-12-25 10:15 | 11.2759 | 3.6944 | -0.038
2013-12-25 10:30 | 11.2748 | 3.6862 | -0.038
2013-12-25 10:45 | 11.2759 | 3.6916 | -0.038
2013-12-25 11:00 | 11.2761 | 3.6853 | -0.038
2013-12-25 11:15 | 11.2753 | 3.6761 | -0.038
2013-12-25 11:30 | 11.2757 | 3.6788 | -0.037
2013-12-25 11:45 | 11.2743 | 3.6794 | -0.038
2013-12-25 12:00 | 11.2725 | 3.6742 | -0.038
2013-12-25 12:15 | 11.2731 | 3.6804 | -0.038
2013-12-25 12:30 | 11.2708 | 3.6721 | -0.037
2013-12-25 12:45 | 11.2668 | 3.6643 | -0.038
2013-12-25 13:00 | 11.2628 | 3.6498 | -0.038
2013-12-25 13:15 | 11.2571 | 3.6321 | -0.038
2013-12-25 13:30 | 11.2538 | 3.6228 | -0.038
2013-12-25 13:45 | 11.2488 | 3.6116 | -0.038
2013-12-25 14:00 | 11.2443 | 3.6023 | -0.038
2013-12-25 14:15 | 11.2392 | 3.5866 | -0.038
2013-12-25 14:30 | 11.2354 | 3.5731 | -0.038
2013-12-25 14:45 | 11.2283 | 3.5491 | -0.038
2013-12-25 15:00 | 11.2223 | 3.5286 | -0.037
2013-12-25 15:15 | 11.2164 | 3.5114 | -0.037
2013-12-25 15:30 | 11.2122 | 3.4976 | -0.038
2013-12-25 15:45 | 11.2091 | 3.4871 | -0.038
2013-12-25 16:00 | 11.2036 | 3.4672 | -0.038
2013-12-25 16:15 | 11.1988 | 3.4539 | -0.038
2013-12-25 16:30 | 11.1946 | 3.4381 | -0.038
2013-12-25 16:45 | 11.1903 | 3.4258 | -0.038
2013-12-25 17:00 | 11.1863 | 3.4104 | -0.038
2013-12-25 17:15 | 11.1813 | 3.3942 | -0.038
2013-12-25 17:30 | 11.1777 | 3.3864 | -0.038
2013-12-25 17:45 | 11.1722 | 3.3696 | -0.038
2013-12-25 18:00 | 11.1677 | 3.3546 | -0.038
2013-12-25 18:15 | 11.1618 | 3.3352 | -0.038
2013-12-25 18:30 | 11.1543 | 3.3068 | -0.038
2013-12-25 18:45 | 11.1467 | 3.2857 | -0.037
2013-12-25 19:00 | 11.1401 | 3.2656 | -0.038
2013-12-25 19:15 | 11.1319 | 3.2346 | -0.038
2013-12-25 19:30 | 11.1246 | 3.2074 | -0.038
2013-12-25 19:45 | 11.117 | 3.1849 | -0.038
2013-12-25 20:00 | 11.1088 | 3.156 | -0.038
2013-12-25 20:15 | 11.1026 | 3.1395 | -0.038
2013-12-25 20:30 | 11.0954 | 3.116 | -0.037
2013-12-25 20:45 | 11.0886 | 3.0917 | -0.038
2013-12-25 21:00 | 11.0818 | 3.0679 | -0.038
2013-12-25 21:15 | 11.0754 | 3.0518 | -0.038
2013-12-25 21:30 | 11.0689 | 3.0317 | -0.038
2013-12-25 21:45 | 11.0646 | 3.0176 | -0.038
2013-12-25 22:00 | 11.0602 | 3.0057 | -0.037
2013-12-25 22:15 | 11.0549 | 2.9884 | -0.038
2013-12-25 22:30 | 11.0508 | 2.9721 | -0.038
2013-12-25 22:45 | 11.0471 | 2.9659 | -0.038
2013-12-25 23:00 | 11.0431 | 2.9506 | -0.038
2013-12-25 23:15 | 11.0402 | 2.9407 | -0.038
2013-12-25 23:30 | 11.0383 | 2.9372 | -0.038
2013-12-25 23:45 | 11.0347 | 2.9241 | -0.038
2013-12-26 | 11.0316 | 2.9114 | -0.038
2013-12-26 00:15 | 11.0297 | 2.9083 | -0.038
2013-12-26 00:30 | 11.0263 | 2.8999 | -0.037
2013-12-26 00:45 | 11.0256 | 2.8972 | -0.038
2013-12-26 01:00 | 11.0249 | 2.8978 | -0.037
2013-12-26 01:15 | 11.0228 | 2.8917 | -0.038
2013-12-26 01:30 | 11.022 | 2.8923 | -0.037
2013-12-26 01:45 | 11.0228 | 2.8962 | -0.038
2013-12-26 02:00 | 11.0226 | 2.8975 | -0.037
2013-12-26 02:15 | 11.0223 | 2.8964 | -0.038
2013-12-26 02:30 | 11.0225 | 2.8991 | -0.038
2013-12-26 02:45 | 11.0236 | 2.9072 | -0.037
2013-12-26 03:00 | 11.0251 | 2.9123 | -0.038
2013-12-26 03:15 | 11.0268 | 2.9182 | -0.038
2013-12-26 03:30 | 11.0294 | 2.9294 | -0.038
2013-12-26 03:45 | 11.0307 | 2.9306 | -0.038
2013-12-26 04:00 | 11.0334 | 2.9403 | -0.038
2013-12-26 04:15 | 11.0364 | 2.959 | -0.038
2013-12-26 04:30 | 11.0396 | 2.9732 | -0.038
2013-12-26 04:45 | 11.0441 | 2.9914 | -0.038
2013-12-26 05:00 | 11.0472 | 3.0009 | -0.038
2013-12-26 05:15 | 11.0508 | 3.0172 | -0.037
2013-12-26 05:30 | 11.0536 | 3.0272 | -0.037
2013-12-26 05:45 | 11.0577 | 3.0358 | -0.038
2013-12-26 06:00 | 11.063 | 3.0531 | -0.038
2013-12-26 06:15 | 11.0691 | 3.0724 | -0.038
2013-12-26 06:30 | 11.075 | 3.0935 | -0.037
2013-12-26 06:45 | 11.0815 | 3.1168 | -0.038
2013-12-26 07:00 | 11.0884 | 3.1417 | -0.038
2013-12-26 07:15 | 11.0946 | 3.1674 | -0.038
2013-12-26 07:30 | 11.1017 | 3.1921 | -0.038
2013-12-26 07:45 | 11.1073 | 3.2096 | -0.038
2013-12-26 08:00 | 11.1131 | 3.2323 | -0.037
2013-12-26 08:15 | 11.119 | 3.2513 | -0.038
2013-12-26 08:30 | 11.1241 | 3.2696 | -0.038
2013-12-26 08:45 | 11.131 | 3.2927 | -0.038
2013-12-26 09:00 | 11.1346 | 3.3048 | -0.038
2013-12-26 09:15 | 11.139 | 3.3154 | -0.038
2013-12-26 09:30 | 11.1442 | 3.3327 | -0.038
2013-12-26 09:45 | 11.1485 | 3.3478 | -0.038
2013-12-26 10:00 | 11.153 | 3.3599 | -0.038
2013-12-26 10:15 | 11.1565 | 3.3734 | -0.038
2013-12-26 10:30 | 11.1593 | 3.3804 | -0.038
2013-12-26 10:45 | 11.1617 | 3.3814 | -0.038
2013-12-26 11:00 | 11.1647 | 3.39 | -0.038
2013-12-26 11:15 | 11.1663 | 3.3886 | -0.038
2013-12-26 11:30 | 11.168 | 3.3888 | -0.038
2013-12-26 11:45 | 11.1706 | 3.3952 | -0.038
2013-12-26 12:00 | 11.1719 | 3.3945 | -0.038
2013-12-26 12:15 | 11.1736 | 3.3954 | -0.038
2013-12-26 12:30 | 11.1748 | 3.402 | -0.038
2013-12-26 12:45 | 11.1763 | 3.4042 | -0.038
2013-12-26 13:00 | 11.1768 | 3.4048 | -0.038
2013-12-26 13:15 | 11.178 | 3.4099 | -0.037
2013-12-26 13:30 | 11.1771 | 3.4066 | -0.038
2013-12-26 13:45 | 11.177 | 3.409 | -0.037
2013-12-26 14:00 | 11.1762 | 3.4065 | -0.038
2013-12-26 14:15 | 11.1748 | 3.3968 | -0.038
2013-12-26 14:30 | 11.1731 | 3.3948 | -0.037
2013-12-26 14:45 | 11.1714 | 3.3852 | -0.038
2013-12-26 15:00 | 11.1699 | 3.3792 | -0.038
2013-12-26 15:15 | 11.1697 | 3.3814 | -0.038
2013-12-26 15:30 | 11.1686 | 3.3779 | -0.038
2013-12-26 15:45 | 11.1672 | 3.3713 | -0.038
2013-12-26 16:00 | 11.1671 | 3.3716 | -0.038
2013-12-26 16:15 | 11.1661 | 3.3717 | -0.038
2013-12-26 16:30 | 11.165 | 3.3687 | -0.038
2013-12-26 16:45 | 11.1642 | 3.3618 | -0.038
2013-12-26 17:00 | 11.1642 | 3.3616 | -0.038
2013-12-26 17:15 | 11.1632 | 3.3579 | -0.038
2013-12-26 17:30 | 11.1621 | 3.3561 | -0.038
2013-12-26 17:45 | 11.1613 | 3.3511 | -0.038
2013-12-26 18:00 | 11.161 | 3.3473 | -0.038
2013-12-26 18:15 | 11.162 | 3.3459 | -0.038
2013-12-26 18:30 | 11.1613 | 3.3406 | -0.038
2013-12-26 18:45 | 11.1609 | 3.3378 | -0.038
2013-12-26 19:00 | 11.1613 | 3.3403 | -0.038
2013-12-26 19:15 | 11.1623 | 3.3394 | -0.038
2013-12-26 19:30 | 11.1637 | 3.338 | -0.038
2013-12-26 19:45 | 11.1642 | 3.3366 | -0.038
2013-12-26 20:00 | 11.164 | 3.3333 | -0.038
2013-12-26 20:15 | 11.1641 | 3.327 | -0.038
2013-12-26 20:30 | 11.1645 | 3.3252 | -0.038
2013-12-26 20:45 | 11.1663 | 3.328 | -0.038
2013-12-26 21:00 | 11.1656 | 3.3216 | -0.038
2013-12-26 21:15 | 11.1675 | 3.3283 | -0.038
2013-12-26 21:30 | 11.1679 | 3.3261 | -0.038
2013-12-26 21:45 | 11.1674 | 3.3242 | -0.038
2013-12-26 22:00 | 11.1681 | 3.3252 | -0.038
2013-12-26 22:15 | 11.1662 | 3.3196 | -0.038
2013-12-26 22:30 | 11.1666 | 3.3122 | -0.037
2013-12-26 22:45 | 11.1647 | 3.3007 | -0.038
2013-12-26 23:00 | 11.1637 | 3.2927 | -0.037
2013-12-26 23:15 | 11.1621 | 3.2821 | -0.038
2013-12-26 23:30 | 11.1617 | 3.2801 | -0.038
2013-12-26 23:45 | 11.1627 | 3.2792 | -0.038
2013-12-27 | 11.1628 | 3.2735 | -0.038
2013-12-27 00:15 | 11.1638 | 3.2739 | -0.038
2013-12-27 00:30 | 11.1636 | 3.2668 | -0.037
2013-12-27 00:45 | 11.165 | 3.2735 | -0.038
2013-12-27 01:00 | 11.1667 | 3.2752 | -0.038
2013-12-27 01:15 | 11.168 | 3.2744 | -0.038
2013-12-27 01:30 | 11.1705 | 3.2829 | -0.038
2013-12-27 01:45 | 11.172 | 3.2866 | -0.038
2013-12-27 02:00 | 11.1736 | 3.2886 | -0.038
2013-12-27 02:15 | 11.1776 | 3.3023 | -0.038
2013-12-27 02:30 | 11.18 | 3.3071 | -0.038
2013-12-27 02:45 | 11.1825 | 3.3137 | -0.038
2013-12-27 03:00 | 11.1865 | 3.3237 | -0.038
2013-12-27 03:15 | 11.1898 | 3.3307 | -0.038
2013-12-27 03:30 | 11.1937 | 3.335 | -0.038
2013-12-27 03:45 | 11.1986 | 3.3525 | -0.038
2013-12-27 04:00 | 11.2032 | 3.367 | -0.038
2013-12-27 04:15 | 11.2092 | 3.3784 | -0.038
2013-12-27 04:30 | 11.2153 | 3.3944 | -0.038
2013-12-27 04:45 | 11.2185 | 3.403 | -0.038
2013-12-27 05:00 | 11.2237 | 3.4114 | -0.038
2013-12-27 05:15 | 11.2276 | 3.4249 | -0.038
2013-12-27 05:30 | 11.2336 | 3.4397 | -0.038
2013-12-27 05:45 | 11.2379 | 3.4441 | -0.038
2013-12-27 06:00 | 11.2433 | 3.4594 | -0.038
2013-12-27 06:15 | 11.2482 | 3.467 | -0.038
2013-12-27 06:30 | 11.2522 | 3.4815 | -0.037
2013-12-27 06:45 | 11.2582 | 3.4989 | -0.038
2013-12-27 07:00 | 11.2622 | 3.5118 | -0.038
2013-12-27 07:15 | 11.2664 | 3.5199 | -0.038
2013-12-27 07:30 | 11.2702 | 3.5355 | -0.038
2013-12-27 07:45 | 11.2754 | 3.5474 | -0.038
2013-12-27 08:00 | 11.2822 | 3.5685 | -0.038
2013-12-27 08:15 | 11.2889 | 3.5881 | -0.038
2013-12-27 08:30 | 11.2935 | 3.5994 | -0.038
2013-12-27 08:45 | 11.2985 | 3.6018 | -0.038
2013-12-27 09:00 | 11.3012 | 3.6046 | -0.038
2013-12-27 09:15 | 11.3025 | 3.6045 | -0.038
2013-12-27 09:30 | 11.3047 | 3.6018 | -0.038
2013-12-27 09:45 | 11.3085 | 3.614 | -0.038
2013-12-27 10:00 | 11.3114 | 3.6241 | -0.039
2013-12-27 10:15 | 11.3136 | 3.6225 | -0.038
2013-12-27 10:30 | 11.3167 | 3.6293 | -0.038
2013-12-27 10:45 | 11.3186 | 3.6252 | -0.038
2013-12-27 11:00 | 11.318 | 3.617 | -0.038
2013-12-27 11:15 | 11.3212 | 3.6215 | -0.038
2013-12-27 11:30 | 11.3228 | 3.6194 | -0.038
2013-12-27 11:45 | 11.3247 | 3.6196 | -0.038
2013-12-27 12:00 | 11.3272 | 3.6234 | -0.038
2013-12-27 12:15 | 11.3299 | 3.6273 | -0.038
2013-12-27 12:30 | 11.3315 | 3.6261 | -0.038
2013-12-27 12:45 | 11.3361 | 3.6352 | -0.038
2013-12-27 13:00 | 11.3381 | 3.6377 | -0.038
2013-12-27 13:15 | 11.3406 | 3.6479 | -0.038
2013-12-27 13:30 | 11.3416 | 3.6442 | -0.038
2013-12-27 13:45 | 11.3444 | 3.6534 | -0.038
2013-12-27 14:00 | 11.3452 | 3.656 | -0.038
2013-12-27 14:15 | 11.3449 | 3.652 | -0.038
2013-12-27 14:30 | 11.3472 | 3.6602 | -0.038
2013-12-27 14:45 | 11.349 | 3.6671 | -0.038
2013-12-27 15:00 | 11.3503 | 3.6734 | -0.038
2013-12-27 15:15 | 11.3513 | 3.675 | -0.038
2013-12-27 15:30 | 11.3528 | 3.6809 | -0.038
2013-12-27 15:45 | 11.3521 | 3.6736 | -0.038
2013-12-27 16:00 | 11.351 | 3.67 | -0.038
2013-12-27 16:15 | 11.352 | 3.6696 | -0.038
2013-12-27 16:30 | 11.3517 | 3.6592 | -0.038
2013-12-27 16:45 | 11.3513 | 3.6536 | -0.038
2013-12-27 17:00 | 11.3501 | 3.6463 | -0.039
2013-12-27 17:15 | 11.3499 | 3.6402 | -0.038
2013-12-27 17:30 | 11.3505 | 3.6365 | -0.037
2013-12-27 17:45 | 11.3516 | 3.6348 | -0.038
2013-12-27 18:00 | 11.3509 | 3.6298 | -0.038
2013-12-27 18:15 | 11.3516 | 3.6277 | -0.038
2013-12-27 18:30 | 11.3528 | 3.63 | -0.038
2013-12-27 18:45 | 11.3534 | 3.6316 | -0.039
2013-12-27 19:00 | 11.3531 | 3.6316 | -0.038
2013-12-27 19:15 | 11.3525 | 3.6216 | -0.039
2013-12-27 19:30 | 11.3538 | 3.6235 | -0.038
2013-12-27 19:45 | 11.3527 | 3.6159 | -0.038
2013-12-27 20:00 | 11.3527 | 3.6183 | -0.038
2013-12-27 20:15 | 11.3529 | 3.6172 | -0.038
2013-12-27 20:30 | 11.3528 | 3.6112 | -0.038
2013-12-27 20:45 | 11.3541 | 3.6148 | -0.039
2013-12-27 21:00 | 11.3524 | 3.6062 | -0.039
2013-12-27 21:15 | 11.3527 | 3.6052 | -0.038
2013-12-27 21:30 | 11.3546 | 3.6094 | -0.038
2013-12-27 21:45 | 11.3556 | 3.6134 | -0.038
2013-12-27 22:00 | 11.3551 | 3.6134 | -0.038
2013-12-27 22:15 | 11.3551 | 3.6107 | -0.038
2013-12-27 22:30 | 11.3551 | 3.6144 | -0.038
2013-12-27 22:45 | 11.3538 | 3.6108 | -0.038
2013-12-27 23:00 | 11.352 | 3.6029 | -0.038
2013-12-27 23:15 | 11.3505 | 3.6017 | -0.038
2013-12-27 23:30 | 11.3493 | 3.6024 | -0.038
2013-12-27 23:45 | 11.3482 | 3.5998 | -0.039
2013-12-28 | 11.3477 | 3.5988 | -0.038
2013-12-28 00:15 | 11.3472 | 3.6009 | -0.038
2013-12-28 00:30 | 11.3459 | 3.6 | -0.038
2013-12-28 00:45 | 11.3442 | 3.5957 | -0.038
2013-12-28 01:00 | 11.3446 | 3.5994 | -0.038
2013-12-28 01:15 | 11.3443 | 3.6011 | -0.038
2013-12-28 01:30 | 11.346 | 3.6087 | -0.038
2013-12-28 01:45 | 11.347 | 3.6143 | -0.038
2013-12-28 02:00 | 11.3472 | 3.6197 | -0.039
2013-12-28 02:15 | 11.3472 | 3.628 | -0.038
2013-12-28 02:30 | 11.3488 | 3.639 | -0.039
2013-12-28 02:45 | 11.3496 | 3.6487 | -0.038
2013-12-28 03:00 | 11.3509 | 3.6559 | -0.038
2013-12-28 03:15 | 11.3522 | 3.6656 | -0.039
2013-12-28 03:30 | 11.3537 | 3.6819 | -0.038
2013-12-28 03:45 | 11.3547 | 3.6845 | -0.038
2013-12-28 04:00 | 11.3569 | 3.6967 | -0.039
2013-12-28 04:15 | 11.3579 | 3.6983 | -0.038
2013-12-28 04:30 | 11.3589 | 3.706 | -0.038
2013-12-28 04:45 | 11.3609 | 3.7135 | -0.039
2013-12-28 05:00 | 11.3624 | 3.7212 | -0.038
2013-12-28 05:15 | 11.3662 | 3.7323 | -0.039
2013-12-28 05:30 | 11.3691 | 3.7472 | -0.038
2013-12-28 05:45 | 11.3712 | 3.7571 | -0.039
2013-12-28 06:00 | 11.3733 | 3.774 | -0.039
2013-12-28 06:15 | 11.3763 | 3.7899 | -0.038
2013-12-28 06:30 | 11.3782 | 3.7995 | -0.038
2013-12-28 06:45 | 11.38 | 3.8057 | -0.039
2013-12-28 07:00 | 11.3805 | 3.8087 | -0.038
2013-12-28 07:15 | 11.3813 | 3.8103 | -0.038
2013-12-28 07:30 | 11.3826 | 3.8186 | -0.038
2013-12-28 07:45 | 11.3845 | 3.8215 | -0.038
2013-12-28 08:00 | 11.3868 | 3.8263 | -0.038
2013-12-28 08:15 | 11.3898 | 3.8375 | -0.039
2013-12-28 08:30 | 11.3916 | 3.8411 | -0.038
2013-12-28 08:45 | 11.3933 | 3.8403 | -0.038
2013-12-28 09:00 | 11.3961 | 3.8485 | -0.038
2013-12-28 09:15 | 11.3962 | 3.8461 | -0.038
2013-12-28 09:30 | 11.3972 | 3.8494 | -0.038
2013-12-28 09:45 | 11.3992 | 3.8499 | -0.038
2013-12-28 10:00 | 11.4003 | 3.8505 | -0.038
2013-12-28 10:15 | 11.4002 | 3.8479 | -0.039
2013-12-28 10:30 | 11.3996 | 3.8456 | -0.039
2013-12-28 10:45 | 11.4002 | 3.8475 | -0.039
2013-12-28 11:00 | 11.4002 | 3.8479 | -0.038
2013-12-28 11:15 | 11.3998 | 3.8486 | -0.038
2013-12-28 11:30 | 11.399 | 3.8436 | -0.038
2013-12-28 11:45 | 11.3983 | 3.842 | -0.039
2013-12-28 12:00 | 11.3967 | 3.8387 | -0.038
2013-12-28 12:15 | 11.396 | 3.8401 | -0.038
2013-12-28 12:30 | 11.3948 | 3.8422 | -0.039
2013-12-28 12:45 | 11.3924 | 3.8337 | -0.038
2013-12-28 13:00 | 11.3907 | 3.8261 | -0.038
2013-12-28 13:15 | 11.3878 | 3.8179 | -0.038
2013-12-28 13:30 | 11.3837 | 3.8105 | -0.038
2013-12-28 13:45 | 11.3817 | 3.8086 | -0.039
2013-12-28 14:00 | 11.3796 | 3.8054 | -0.038
2013-12-28 14:15 | 11.3773 | 3.7972 | -0.038
2013-12-28 14:30 | 11.3744 | 3.791 | -0.038
2013-12-28 14:45 | 11.3707 | 3.7822 | -0.038
2013-12-28 15:00 | 11.3671 | 3.7728 | -0.038
2013-12-28 15:15 | 11.3651 | 3.7676 | -0.038
2013-12-28 15:30 | 11.3623 | 3.7584 | -0.038
2013-12-28 15:45 | 11.3599 | 3.7505 | -0.039
2013-12-28 16:00 | 11.3575 | 3.7449 | -0.038
2013-12-28 16:15 | 11.3546 | 3.7338 | -0.038
2013-12-28 16:30 | 11.3519 | 3.7236 | -0.038
2013-12-28 16:45 | 11.3498 | 3.7127 | -0.039
2013-12-28 17:00 | 11.3475 | 3.7038 | -0.038
2013-12-28 17:15 | 11.3452 | 3.7002 | -0.038
2013-12-28 17:30 | 11.3441 | 3.699 | -0.038
2013-12-28 17:45 | 11.3435 | 3.697 | -0.038
2013-12-28 18:00 | 11.3429 | 3.6985 | -0.039
2013-12-28 18:15 | 11.3421 | 3.6973 | -0.038
2013-12-28 18:30 | 11.3407 | 3.6908 | -0.038
2013-12-28 18:45 | 11.3405 | 3.6872 | -0.038
2013-12-28 19:00 | 11.3396 | 3.6875 | -0.038
2013-12-28 19:15 | 11.3385 | 3.6831 | -0.038
2013-12-28 19:30 | 11.339 | 3.6819 | -0.039
2013-12-28 19:45 | 11.3397 | 3.688 | -0.039
2013-12-28 20:00 | 11.3396 | 3.6863 | -0.038
2013-12-28 20:15 | 11.3397 | 3.6839 | -0.038
2013-12-28 20:30 | 11.3411 | 3.6902 | -0.038
2013-12-28 20:45 | 11.3418 | 3.6898 | -0.039
2013-12-28 21:00 | 11.3431 | 3.6924 | -0.039
2013-12-28 21:15 | 11.3448 | 3.6976 | -0.038
2013-12-28 21:30 | 11.3469 | 3.7055 | -0.038
2013-12-28 21:45 | 11.3482 | 3.7091 | -0.039
2013-12-28 22:00 | 11.3508 | 3.7193 | -0.038
2013-12-28 22:15 | 11.3528 | 3.7252 | -0.039
2013-12-28 22:30 | 11.355 | 3.7358 | -0.038
2013-12-28 22:45 | 11.3566 | 3.7393 | -0.038
2013-12-28 23:00 | 11.359 | 3.7452 | -0.038
2013-12-28 23:15 | 11.3611 | 3.7504 | -0.038
2013-12-28 23:30 | 11.3638 | 3.7569 | -0.038
2013-12-28 23:45 | 11.3674 | 3.764 | -0.038
2013-12-29 | 11.3709 | 3.7722 | -0.039
2013-12-29 00:15 | 11.376 | 3.7869 | -0.038
2013-12-29 00:30 | 11.3814 | 3.8039 | -0.038
2013-12-29 00:45 | 11.3867 | 3.819 | -0.038
2013-12-29 01:00 | 11.3912 | 3.828 | -0.039
2013-12-29 01:15 | 11.3961 | 3.8448 | -0.039
2013-12-29 01:30 | 11.3997 | 3.8543 | -0.038
2013-12-29 01:45 | 11.4033 | 3.8671 | -0.039
2013-12-29 02:00 | 11.4085 | 3.8851 | -0.038
2013-12-29 02:15 | 11.412 | 3.8943 | -0.038
2013-12-29 02:30 | 11.4152 | 3.9024 | -0.038
2013-12-29 02:45 | 11.4172 | 3.909 | -0.038
2013-12-29 03:00 | 11.4194 | 3.9219 | -0.038
2013-12-29 03:15 | 11.4213 | 3.9298 | -0.038
2013-12-29 03:30 | 11.4241 | 3.94 | -0.039
2013-12-29 03:45 | 11.4261 | 3.9456 | -0.038
2013-12-29 04:00 | 11.4255 | 3.9379 | -0.038
2013-12-29 04:15 | 11.4246 | 3.9339 | -0.039
2013-12-29 04:30 | 11.4235 | 3.9307 | -0.038
2013-12-29 04:45 | 11.4229 | 3.9297 | -0.038
2013-12-29 05:00 | 11.4238 | 3.9343 | -0.039
2013-12-29 05:15 | 11.4244 | 3.938 | -0.039
2013-12-29 05:30 | 11.4229 | 3.9331 | -0.039
2013-12-29 05:45 | 11.4231 | 3.9414 | -0.038
2013-12-29 06:00 | 11.4222 | 3.9428 | -0.039
2013-12-29 06:15 | 11.4207 | 3.946 | -0.038
2013-12-29 06:30 | 11.419 | 3.9387 | -0.038
2013-12-29 06:45 | 11.4193 | 3.9424 | -0.038
2013-12-29 07:00 | 11.4163 | 3.9392 | -0.038
2013-12-29 07:15 | 11.4144 | 3.9384 | -0.038
2013-12-29 07:30 | 11.4141 | 3.9409 | -0.038
2013-12-29 07:45 | 11.4131 | 3.9388 | -0.038
2013-12-29 08:00 | 11.4106 | 3.9344 | -0.038
2013-12-29 08:15 | 11.4085 | 3.9276 | -0.039
2013-12-29 08:30 | 11.405 | 3.9185 | -0.038
2013-12-29 08:45 | 11.4035 | 3.916 | -0.038
2013-12-29 09:00 | 11.4022 | 3.9111 | -0.039
2013-12-29 09:15 | 11.4005 | 3.8992 | -0.038
2013-12-29 09:30 | 11.3976 | 3.8931 | -0.038
2013-12-29 09:45 | 11.3954 | 3.8835 | -0.038
2013-12-29 10:00 | 11.3938 | 3.8835 | -0.039
2013-12-29 10:15 | 11.3929 | 3.8839 | -0.039
2013-12-29 10:30 | 11.3915 | 3.8801 | -0.038
2013-12-29 10:45 | 11.3893 | 3.8723 | -0.038
2013-12-29 11:00 | 11.3858 | 3.8585 | -0.038
2013-12-29 11:15 | 11.383 | 3.8553 | -0.038
2013-12-29 11:30 | 11.3799 | 3.845 | -0.039
2013-12-29 11:45 | 11.3784 | 3.8504 | -0.038
2013-12-29 12:00 | 11.3771 | 3.8462 | -0.038
2013-12-29 12:15 | 11.3738 | 3.8427 | -0.039
2013-12-29 12:30 | 11.3713 | 3.8402 | -0.038
2013-12-29 12:45 | 11.3673 | 3.8264 | -0.038
2013-12-29 13:00 | 11.3645 | 3.8218 | -0.038
2013-12-29 13:15 | 11.3632 | 3.8186 | -0.038
2013-12-29 13:30 | 11.3587 | 3.803 | -0.038
2013-12-29 13:45 | 11.3581 | 3.8029 | -0.038
2013-12-29 14:00 | 11.3592 | 3.8131 | -0.039
2013-12-29 14:15 | 11.3592 | 3.8154 | -0.038
2013-12-29 14:30 | 11.3607 | 3.8292 | -0.038
2013-12-29 14:45 | 11.3605 | 3.8313 | -0.038
2013-12-29 15:00 | 11.3604 | 3.8332 | -0.039
2013-12-29 15:15 | 11.3617 | 3.8481 | -0.038
2013-12-29 15:30 | 11.3613 | 3.8482 | -0.038
2013-12-29 15:45 | 11.362 | 3.8526 | -0.039
2013-12-29 16:00 | 11.3616 | 3.8532 | -0.039
2013-12-29 16:15 | 11.3618 | 3.8539 | -0.039
2013-12-29 16:30 | 11.3613 | 3.8558 | -0.038
2013-12-29 16:45 | 11.3611 | 3.8595 | -0.038
2013-12-29 17:00 | 11.3619 | 3.865 | -0.038
2013-12-29 17:15 | 11.3643 | 3.879 | -0.038
2013-12-29 17:30 | 11.3647 | 3.8872 | -0.038
2013-12-29 17:45 | 11.3652 | 3.8906 | -0.038
2013-12-29 18:00 | 11.365 | 3.8949 | -0.038
2013-12-29 18:15 | 11.3646 | 3.8982 | -0.038
2013-12-29 18:30 | 11.3638 | 3.9023 | -0.038
2013-12-29 18:45 | 11.3639 | 3.9108 | -0.038
2013-12-29 19:00 | 11.365 | 3.9231 | -0.038
2013-12-29 19:15 | 11.3646 | 3.928 | -0.038
2013-12-29 19:30 | 11.3643 | 3.9303 | -0.039
2013-12-29 19:45 | 11.3629 | 3.9343 | -0.038
2013-12-29 20:00 | 11.3616 | 3.9307 | -0.038
2013-12-29 20:15 | 11.3608 | 3.9321 | -0.039
2013-12-29 20:30 | 11.3614 | 3.9355 | -0.039
2013-12-29 20:45 | 11.3603 | 3.9397 | -0.038
2013-12-29 21:00 | 11.3608 | 3.9471 | -0.038
2013-12-29 21:15 | 11.3612 | 3.9569 | -0.038
2013-12-29 21:30 | 11.3629 | 3.9684 | -0.039
2013-12-29 21:45 | 11.3621 | 3.9719 | -0.038
2013-12-29 22:00 | 11.361 | 3.9671 | -0.038
2013-12-29 22:15 | 11.3598 | 3.9627 | -0.038
2013-12-29 22:30 | 11.3586 | 3.9656 | -0.038
2013-12-29 22:45 | 11.357 | 3.9659 | -0.038
2013-12-29 23:00 | 11.3579 | 3.9733 | -0.039
2013-12-29 23:15 | 11.3582 | 3.9752 | -0.039
2013-12-29 23:30 | 11.3581 | 3.9759 | -0.038
2013-12-29 23:45 | 11.3566 | 3.9775 | -0.038
2013-12-30 | 11.3565 | 3.9783 | -0.039
2013-12-30 00:15 | 11.3562 | 3.9789 | -0.038
2013-12-30 00:30 | 11.3563 | 3.9857 | -0.038
2013-12-30 00:45 | 11.3549 | 3.9844 | -0.038
2013-12-30 01:00 | 11.3541 | 3.9905 | -0.038
2013-12-30 01:15 | 11.3529 | 3.9891 | -0.038
2013-12-30 01:30 | 11.3507 | 3.9917 | -0.038
2013-12-30 01:45 | 11.349 | 3.9921 | -0.038
2013-12-30 02:00 | 11.3458 | 3.9862 | -0.038
2013-12-30 02:15 | 11.3448 | 3.9879 | -0.038
2013-12-30 02:30 | 11.3411 | 3.9797 | -0.038
2013-12-30 02:45 | 11.3372 | 3.9721 | -0.038
2013-12-30 03:00 | 11.3346 | 3.9701 | -0.038
2013-12-30 03:15 | 11.3318 | 3.969 | -0.039
2013-12-30 03:30 | 11.3297 | 3.9654 | -0.038
2013-12-30 03:45 | 11.326 | 3.9595 | -0.038
2013-12-30 04:00 | 11.3234 | 3.9519 | -0.039
2013-12-30 04:15 | 11.3205 | 3.9498 | -0.038
2013-12-30 04:30 | 11.3185 | 3.9449 | -0.038
2013-12-30 04:45 | 11.3148 | 3.9424 | -0.038
2013-12-30 05:00 | 11.3143 | 3.9477 | -0.039
2013-12-30 05:15 | 11.3122 | 3.9469 | -0.038
2013-12-30 05:30 | 11.3106 | 3.9493 | -0.039
2013-12-30 05:45 | 11.3085 | 3.9534 | -0.038
2013-12-30 06:00 | 11.3075 | 3.9581 | -0.038
2013-12-30 06:15 | 11.3069 | 3.9631 | -0.039
2013-12-30 06:30 | 11.3056 | 3.9725 | -0.038
2013-12-30 06:45 | 11.3046 | 3.9759 | -0.038
2013-12-30 07:00 | 11.3029 | 3.9795 | -0.038
2013-12-30 07:15 | 11.3019 | 3.9798 | -0.038
2013-12-30 07:30 | 11.3005 | 3.9871 | -0.038
2013-12-30 07:45 | 11.2988 | 3.9887 | -0.038
2013-12-30 08:00 | 11.2985 | 3.9905 | -0.039
2013-12-30 08:15 | 11.2984 | 3.9957 | -0.038
2013-12-30 08:30 | 11.298 | 4.0013 | -0.038
2013-12-30 08:45 | 11.2969 | 4.002 | -0.038
2013-12-30 09:00 | 11.2975 | 4.0057 | -0.039
2013-12-30 09:15 | 11.2986 | 4.014 | -0.038
2013-12-30 09:30 | 11.2975 | 4.0101 | -0.038
2013-12-30 09:45 | 11.2972 | 4.0093 | -0.038
2013-12-30 10:00 | 11.2985 | 4.0196 | -0.038
2013-12-30 10:15 | 11.2992 | 4.0236 | -0.038
2013-12-30 10:30 | 11.3012 | 4.0361 | -0.038
2013-12-30 10:45 | 11.3018 | 4.0362 | -0.038
2013-12-30 11:00 | 11.3022 | 4.0413 | -0.038
2013-12-30 11:15 | 11.3028 | 4.0458 | -0.038
2013-12-30 11:30 | 11.3025 | 4.0453 | -0.038
2013-12-30 11:45 | 11.3024 | 4.0479 | -0.038
2013-12-30 12:00 | 11.3029 | 4.0546 | -0.038
2013-12-30 12:15 | 11.3028 | 4.059 | -0.038
2013-12-30 12:30 | 11.3027 | 4.0629 | -0.038
2013-12-30 12:45 | 11.3023 | 4.066 | -0.039
2013-12-30 13:00 | 11.3017 | 4.0668 | -0.038
2013-12-30 13:15 | 11.3009 | 4.0648 | -0.038
2013-12-30 13:30 | 11.3001 | 4.0666 | -0.038
2013-12-30 13:45 | 11.3001 | 4.0676 | -0.038
2013-12-30 14:00 | 11.298 | 4.0614 | -0.038
2013-12-30 14:15 | 11.297 | 4.0574 | -0.038
2013-12-30 14:30 | 11.2965 | 4.0502 | -0.038
2013-12-30 14:45 | 11.2952 | 4.0475 | -0.038
2013-12-30 15:00 | 11.2949 | 4.0469 | -0.038
2013-12-30 15:15 | 11.2937 | 4.0446 | -0.039
2013-12-30 15:30 | 11.2944 | 4.0458 | -0.038
2013-12-30 15:45 | 11.295 | 4.0469 | -0.038
2013-12-30 16:00 | 11.2934 | 4.0377 | -0.038
2013-12-30 16:15 | 11.2921 | 4.0341 | -0.038
2013-12-30 16:30 | 11.2916 | 4.0261 | -0.039
2013-12-30 16:45 | 11.2914 | 4.0254 | -0.038
2013-12-30 17:00 | 11.2914 | 4.0253 | -0.038
2013-12-30 17:15 | 11.2901 | 4.0194 | -0.038
2013-12-30 17:30 | 11.2907 | 4.0189 | -0.038
2013-12-30 17:45 | 11.2895 | 4.0134 | -0.038
2013-12-30 18:00 | 11.2893 | 4.0093 | -0.038
2013-12-30 18:15 | 11.2869 | 3.9997 | -0.039
2013-12-30 18:30 | 11.2864 | 3.9911 | -0.039
2013-12-30 18:45 | 11.286 | 3.9845 | -0.039
2013-12-30 19:00 | 11.2847 | 3.9766 | -0.038
2013-12-30 19:15 | 11.2834 | 3.9677 | -0.038
2013-12-30 19:30 | 11.2832 | 3.962 | -0.038
2013-12-30 19:45 | 11.2833 | 3.9586 | -0.038
2013-12-30 20:00 | 11.2822 | 3.9477 | -0.039
2013-12-30 20:15 | 11.2811 | 3.9342 | -0.039
2013-12-30 20:30 | 11.2811 | 3.9294 | -0.038
2013-12-30 20:45 | 11.2795 | 3.9232 | -0.039
2013-12-30 21:00 | 11.2792 | 3.9127 | -0.039
2013-12-30 21:15 | 11.2788 | 3.9061 | -0.038
2013-12-30 21:30 | 11.279 | 3.8941 | -0.038
2013-12-30 21:45 | 11.2772 | 3.8827 | -0.039
2013-12-30 22:00 | 11.2766 | 3.8707 | -0.038
2013-12-30 22:15 | 11.2772 | 3.8673 | -0.038
2013-12-30 22:30 | 11.2774 | 3.8583 | -0.038
2013-12-30 22:45 | 11.2788 | 3.8526 | -0.038
2013-12-30 23:00 | 11.2792 | 3.8445 | -0.039
2013-12-30 23:15 | 11.2804 | 3.8407 | -0.038
2013-12-30 23:30 | 11.2811 | 3.838 | -0.039
2013-12-30 23:45 | 11.2832 | 3.838 | -0.038
2013-12-31 | 11.286 | 3.8384 | -0.038
2013-12-31 00:15 | 11.2877 | 3.839 | -0.038
2013-12-31 00:30 | 11.2893 | 3.8406 | -0.038
2013-12-31 00:45 | 11.2901 | 3.8412 | -0.038
2013-12-31 01:00 | 11.2923 | 3.843 | -0.038
2013-12-31 01:15 | 11.2947 | 3.8489 | -0.038
2013-12-31 01:30 | 11.2972 | 3.8499 | -0.039
2013-12-31 01:45 | 11.2977 | 3.8416 | -0.038
2013-12-31 02:00 | 11.2995 | 3.8449 | -0.038
2013-12-31 02:15 | 11.3007 | 3.843 | -0.038
2013-12-31 02:30 | 11.3027 | 3.8437 | -0.038
2013-12-31 02:45 | 11.3045 | 3.8443 | -0.038
2013-12-31 03:00 | 11.3082 | 3.8487 | -0.038
2013-12-31 03:15 | 11.3101 | 3.8569 | -0.038
2013-12-31 03:30 | 11.3108 | 3.8591 | -0.038
2013-12-31 03:45 | 11.3136 | 3.8665 | -0.038
2013-12-31 04:00 | 11.3163 | 3.873 | -0.038
2013-12-31 04:15 | 11.3193 | 3.8817 | -0.038
2013-12-31 04:30 | 11.319 | 3.886 | -0.039
2013-12-31 04:45 | 11.3204 | 3.8808 | -0.038
2013-12-31 05:00 | 11.3231 | 3.8945 | -0.038
2013-12-31 05:15 | 11.3235 | 3.8936 | -0.038
2013-12-31 05:30 | 11.324 | 3.8942 | -0.038
2013-12-31 05:45 | 11.3255 | 3.8934 | -0.038
2013-12-31 06:00 | 11.3269 | 3.8971 | -0.039
2013-12-31 06:15 | 11.3261 | 3.898 | -0.038
2013-12-31 06:30 | 11.3249 | 3.8911 | -0.038
2013-12-31 06:45 | 11.328 | 3.8961 | -0.038
2013-12-31 07:00 | 11.3275 | 3.892 | -0.039
2013-12-31 07:15 | 11.3278 | 3.8919 | -0.038
2013-12-31 07:30 | 11.3267 | 3.8858 | -0.038
2013-12-31 07:45 | 11.3266 | 3.8871 | -0.038
2013-12-31 08:00 | 11.3259 | 3.8895 | -0.038
2013-12-31 08:15 | 11.3247 | 3.8822 | -0.038
2013-12-31 08:30 | 11.3233 | 3.8801 | -0.039
2013-12-31 08:45 | 11.3225 | 3.8761 | -0.039
2013-12-31 09:00 | 11.3185 | 3.8574 | -0.038
2013-12-31 09:15 | 11.317 | 3.8609 | -0.038
2013-12-31 09:30 | 11.315 | 3.8524 | -0.038
2013-12-31 09:45 | 11.3104 | 3.8398 | -0.038
2013-12-31 10:00 | 11.3086 | 3.8324 | -0.038
2013-12-31 10:15 | 11.3063 | 3.8312 | -0.039
2013-12-31 10:30 | 11.3 | 3.8072 | -0.038
2013-12-31 10:45 | 11.2938 | 3.7927 | -0.038
2013-12-31 11:00 | 11.2897 | 3.7892 | -0.038
2013-12-31 11:15 | 11.2839 | 3.769 | -0.038
2013-12-31 11:30 | 11.2792 | 3.7576 | -0.038
2013-12-31 11:45 | 11.2724 | 3.7342 | -0.038
2013-12-31 12:00 | 11.2636 | 3.7127 | -0.038
2013-12-31 12:15 | 11.2574 | 3.6953 | -0.038
2013-12-31 12:30 | 11.2506 | 3.6751 | -0.038
2013-12-31 12:45 | 11.2451 | 3.6593 | -0.039
2013-12-31 13:00 | 11.2364 | 3.6397 | -0.038
2013-12-31 13:15 | 11.2309 | 3.6268 | -0.038
2013-12-31 13:30 | 11.2259 | 3.6186 | -0.038
2013-12-31 13:45 | 11.2204 | 3.6133 | -0.039
2013-12-31 14:00 | 11.2138 | 3.6035 | -0.039
2013-12-31 14:15 | 11.2084 | 3.5956 | -0.038
2013-12-31 14:30 | 11.2015 | 3.5804 | -0.038
2013-12-31 14:45 | 11.1938 | 3.5644 | -0.038
2013-12-31 15:00 | 11.1867 | 3.5553 | -0.038
2013-12-31 15:15 | 11.1784 | 3.5347 | -0.038
2013-12-31 15:30 | 11.1737 | 3.5405 | -0.038
2013-12-31 15:45 | 11.1651 | 3.5201 | -0.038
2013-12-31 16:00 | 11.1584 | 3.5107 | -0.038
2013-12-31 16:15 | 11.1525 | 3.5066 | -0.038
2013-12-31 16:30 | 11.1443 | 3.4887 | -0.038
2013-12-31 16:45 | 11.1368 | 3.4993 | -0.038
2013-12-31 17:00 | 11.1301 | 3.4703 | -0.038
2013-12-31 17:15 | 11.1234 | 3.4552 | -0.038
2013-12-31 17:30 | 11.1149 | 3.442 | -0.039
2013-12-31 17:45 | 11.101 | 3.4044 | -0.038
2013-12-31 18:00 | 11.0981 | 3.3997 | -0.038
2013-12-31 18:15 | 11.0952 | 3.4021 | -0.039
2013-12-31 18:30 | 11.0859 | 3.3821 | -0.038
2013-12-31 18:45 | 11.08 | 3.3736 | -0.039
2013-12-31 19:00 | 11.0757 | 3.3749 | -0.038
2013-12-31 19:15 | 11.0699 | 3.37 | -0.038
2013-12-31 19:30 | 11.0636 | 3.3574 | -0.038
2013-12-31 19:45 | 11.0594 | 3.354 | -0.038
2013-12-31 20:00 | 11.0534 | 3.3403 | -0.038
2013-12-31 20:15 | 11.0473 | 3.3253 | -0.038
2013-12-31 20:30 | 11.0423 | 3.3157 | -0.038
2013-12-31 20:45 | 11.0385 | 3.309 | -0.038
2013-12-31 21:00 | 11.0336 | 3.2994 | -0.038
2013-12-31 21:15 | 11.0312 | 3.2994 | -0.038
2013-12-31 21:30 | 11.0292 | 3.2985 | -0.038
2013-12-31 21:45 | 11.026 | 3.3017 | -0.038
2013-12-31 22:00 | 11.0235 | 3.2864 | -0.038
2013-12-31 22:15 | 11.0204 | 3.2918 | -0.039
2013-12-31 22:30 | 11.0186 | 3.2953 | -0.038
2013-12-31 22:45 | 11.0166 | 3.296 | -0.038
2013-12-31 23:00 | 11.0142 | 3.2939 | -0.038
2013-12-31 23:15 | 11.0136 | 3.2986 | -0.038
2013-12-31 23:30 | 11.0145 | 3.314 | -0.038
2013-12-31 23:45 | 11.0113 | 3.3157 | -0.038
2014-01-01 | 11.008 | 3.3087 | -0.038
2014-01-01 00:15 | 11.0067 | 3.3144 | -0.038
2014-01-01 00:30 | 11.0051 | 3.3063 | -0.038
2014-01-01 00:45 | 11.0022 | 3.3037 | -0.038
2014-01-01 01:00 | 11.0012 | 3.293 | -0.037
2014-01-01 01:15 | 11.0007 | 3.2829 | -0.038
2014-01-01 01:30 | 11.0001 | 3.2841 | -0.038
2014-01-01 01:45 | 11.0019 | 3.2845 | -0.039
2014-01-01 02:00 | 11.004 | 3.2947 | -0.038
2014-01-01 02:15 | 11.0069 | 3.3115 | -0.038
2014-01-01 02:30 | 11.0118 | 3.3329 | -0.038
2014-01-01 02:45 | 11.0122 | 3.3385 | -0.038
2014-01-01 03:00 | 11.0139 | 3.3453 | -0.038
2014-01-01 03:15 | 11.0142 | 3.3453 | -0.038
2014-01-01 03:30 | 11.0151 | 3.3494 | -0.038
2014-01-01 03:45 | 11.0166 | 3.358 | -0.038
2014-01-01 04:00 | 11.0175 | 3.3688 | -0.038
2014-01-01 04:15 | 11.0199 | 3.3771 | -0.038
2014-01-01 04:30 | 11.0216 | 3.3887 | -0.038
2014-01-01 04:45 | 11.0231 | 3.4018 | -0.038
2014-01-01 05:00 | 11.0208 | 3.3964 | -0.038
2014-01-01 05:15 | 11.0217 | 3.4049 | -0.038
2014-01-01 05:30 | 11.0226 | 3.4123 | -0.038
2014-01-01 05:45 | 11.0214 | 3.4156 | -0.038
2014-01-01 06:00 | 11.0205 | 3.417 | -0.038
2014-01-01 06:15 | 11.0208 | 3.4221 | -0.038
2014-01-01 06:30 | 11.0193 | 3.4293 | -0.038
2014-01-01 06:45 | 11.0187 | 3.4277 | -0.038
2014-01-01 07:00 | 11.0183 | 3.4282 | -0.038
2014-01-01 07:15 | 11.0185 | 3.4331 | -0.038
2014-01-01 07:30 | 11.0162 | 3.4344 | -0.038
2014-01-01 07:45 | 11.0159 | 3.4331 | -0.038
2014-01-01 08:00 | 11.0155 | 3.434 | -0.039
2014-01-01 08:15 | 11.016 | 3.44 | -0.038
2014-01-01 08:30 | 11.0148 | 3.4395 | -0.038
2014-01-01 08:45 | 11.0134 | 3.4342 | -0.038
2014-01-01 09:00 | 11.0137 | 3.43 | -0.038
2014-01-01 09:15 | 11.0136 | 3.433 | -0.038
2014-01-01 09:30 | 11.0143 | 3.434 | -0.038
2014-01-01 09:45 | 11.0161 | 3.4366 | -0.038
2014-01-01 10:00 | 11.0194 | 3.4472 | -0.038
2014-01-01 10:15 | 11.0209 | 3.4461 | -0.038
2014-01-01 10:30 | 11.0236 | 3.4541 | -0.038
2014-01-01 10:45 | 11.0256 | 3.4593 | -0.038
2014-01-01 11:00 | 11.0275 | 3.4631 | -0.038
2014-01-01 11:15 | 11.0312 | 3.4748 | -0.038
2014-01-01 11:30 | 11.033 | 3.4776 | -0.038
2014-01-01 11:45 | 11.0363 | 3.4868 | -0.038
2014-01-01 12:00 | 11.0392 | 3.4926 | -0.038
2014-01-01 12:15 | 11.04 | 3.4975 | -0.038
2014-01-01 12:30 | 11.0436 | 3.5082 | -0.038
2014-01-01 12:45 | 11.0456 | 3.5161 | -0.038
2014-01-01 13:00 | 11.0479 | 3.5196 | -0.038
2014-01-01 13:15 | 11.0496 | 3.5258 | -0.038
2014-01-01 13:30 | 11.0506 | 3.5227 | -0.038
2014-01-01 13:45 | 11.0525 | 3.5261 | -0.038
2014-01-01 14:00 | 11.0551 | 3.5304 | -0.038
2014-01-01 14:15 | 11.0553 | 3.5278 | -0.038
2014-01-01 14:30 | 11.0591 | 3.5361 | -0.038
2014-01-01 14:45 | 11.0615 | 3.5414 | -0.038
2014-01-01 15:00 | 11.065 | 3.5504 | -0.038
2014-01-01 15:15 | 11.068 | 3.5554 | -0.038
2014-01-01 15:30 | 11.0701 | 3.5553 | -0.038
2014-01-01 15:45 | 11.0725 | 3.557 | -0.038
2014-01-01 16:00 | 11.0753 | 3.5579 | -0.038
2014-01-01 16:15 | 11.0784 | 3.5562 | -0.038
2014-01-01 16:30 | 11.0811 | 3.5575 | -0.038
2014-01-01 16:45 | 11.0844 | 3.5593 | -0.038
2014-01-01 17:00 | 11.0877 | 3.5672 | -0.038
2014-01-01 17:15 | 11.0923 | 3.5831 | -0.038
2014-01-01 17:30 | 11.0971 | 3.5915 | -0.038
2014-01-01 17:45 | 11.1013 | 3.5995 | -0.038
2014-01-01 18:00 | 11.1039 | 3.6022 | -0.038
2014-01-01 18:15 | 11.1039 | 3.5922 | -0.038
2014-01-01 18:30 | 11.1066 | 3.5952 | -0.038
2014-01-01 18:45 | 11.1103 | 3.6055 | -0.038
2014-01-01 19:00 | 11.112 | 3.5989 | -0.038
2014-01-01 19:15 | 11.116 | 3.6067 | -0.038
2014-01-01 19:30 | 11.1179 | 3.5997 | -0.038
2014-01-01 19:45 | 11.1192 | 3.5916 | -0.038
2014-01-01 20:00 | 11.1189 | 3.5794 | -0.038
2014-01-01 20:15 | 11.1196 | 3.5785 | -0.039
2014-01-01 20:30 | 11.1214 | 3.5825 | -0.038
2014-01-01 20:45 | 11.1254 | 3.5869 | -0.038
2014-01-01 21:00 | 11.1277 | 3.5821 | -0.038
2014-01-01 21:15 | 11.1279 | 3.5676 | -0.038
2014-01-01 21:30 | 11.1263 | 3.5499 | -0.038
2014-01-01 21:45 | 11.1258 | 3.5355 | -0.038
2014-01-01 22:00 | 11.1273 | 3.5299 | -0.038
2014-01-01 22:15 | 11.1288 | 3.5212 | -0.038
2014-01-01 22:30 | 11.1304 | 3.5221 | -0.038
2014-01-01 22:45 | 11.1308 | 3.5115 | -0.038
2014-01-01 23:00 | 11.1323 | 3.5073 | -0.038
2014-01-01 23:15 | 11.1333 | 3.4973 | -0.038
2014-01-01 23:30 | 11.1335 | 3.4861 | -0.037
2014-01-01 23:45 | 11.1332 | 3.4749 | -0.038
2014-01-02 | 11.1353 | 3.4719 | -0.038
2014-01-02 00:15 | 11.1369 | 3.4658 | -0.038
2014-01-02 00:30 | 11.1388 | 3.4609 | -0.038
2014-01-02 00:45 | 11.139 | 3.4503 | -0.038
2014-01-02 01:00 | 11.1406 | 3.4483 | -0.038
2014-01-02 01:15 | 11.142 | 3.441 | -0.038
2014-01-02 01:30 | 11.1416 | 3.4315 | -0.038
2014-01-02 01:45 | 11.1416 | 3.4236 | -0.038
2014-01-02 02:00 | 11.1425 | 3.4162 | -0.038
2014-01-02 02:15 | 11.1431 | 3.4088 | -0.038
2014-01-02 02:30 | 11.1428 | 3.3997 | -0.038
2014-01-02 02:45 | 11.1433 | 3.3938 | -0.038
2014-01-02 03:00 | 11.1435 | 3.3845 | -0.038
2014-01-02 03:15 | 11.1436 | 3.3789 | -0.039
2014-01-02 03:30 | 11.1435 | 3.3728 | -0.038
2014-01-02 03:45 | 11.1436 | 3.3638 | -0.039
2014-01-02 04:00 | 11.1436 | 3.3599 | -0.038
2014-01-02 04:15 | 11.1439 | 3.3583 | -0.038
2014-01-02 04:30 | 11.1427 | 3.3489 | -0.038
2014-01-02 04:45 | 11.1432 | 3.344 | -0.038
2014-01-02 05:00 | 11.1431 | 3.3353 | -0.039
2014-01-02 05:15 | 11.1414 | 3.3244 | -0.038
2014-01-02 05:30 | 11.141 | 3.3153 | -0.038
2014-01-02 05:45 | 11.1405 | 3.3081 | -0.038
2014-01-02 06:00 | 11.1408 | 3.3006 | -0.038
2014-01-02 06:15 | 11.1421 | 3.2956 | -0.038
2014-01-02 06:30 | 11.1429 | 3.2901 | -0.038
2014-01-02 06:45 | 11.1437 | 3.2874 | -0.038
2014-01-02 07:00 | 11.145 | 3.2859 | -0.039
2014-01-02 07:15 | 11.1459 | 3.2817 | -0.038
2014-01-02 07:30 | 11.1478 | 3.2766 | -0.038
2014-01-02 07:45 | 11.1492 | 3.2776 | -0.038
2014-01-02 08:00 | 11.1501 | 3.2712 | -0.039
2014-01-02 08:15 | 11.152 | 3.2663 | -0.038
2014-01-02 08:30 | 11.1549 | 3.2706 | -0.038
2014-01-02 08:45 | 11.1565 | 3.2673 | -0.038
2014-01-02 09:00 | 11.1592 | 3.2684 | -0.038
2014-01-02 09:15 | 11.1623 | 3.2716 | -0.038
2014-01-02 09:30 | 11.1637 | 3.2645 | -0.038
2014-01-02 09:45 | 11.1663 | 3.263 | -0.038
2014-01-02 10:00 | 11.1679 | 3.2569 | -0.038
2014-01-02 10:15 | 11.1708 | 3.2564 | -0.038
2014-01-02 10:30 | 11.1733 | 3.2527 | -0.039
2014-01-02 10:45 | 11.1766 | 3.2549 | -0.038
2014-01-02 11:00 | 11.1808 | 3.265 | -0.039
2014-01-02 11:15 | 11.184 | 3.2639 | -0.038
2014-01-02 11:30 | 11.1884 | 3.2681 | -0.038
2014-01-02 11:45 | 11.1926 | 3.2782 | -0.038
2014-01-02 12:00 | 11.1947 | 3.2774 | -0.038
2014-01-02 12:15 | 11.199 | 3.2854 | -0.038
2014-01-02 12:30 | 11.2026 | 3.292 | -0.038
2014-01-02 12:45 | 11.2054 | 3.2977 | -0.038
2014-01-02 13:00 | 11.2084 | 3.2991 | -0.039
2014-01-02 13:15 | 11.2112 | 3.3054 | -0.038
2014-01-02 13:30 | 11.2134 | 3.304 | -0.038
2014-01-02 13:45 | 11.2166 | 3.3095 | -0.038
2014-01-02 14:00 | 11.2194 | 3.3142 | -0.039
2014-01-02 14:15 | 11.2215 | 3.3167 | -0.038
2014-01-02 14:30 | 11.2246 | 3.3231 | -0.038
2014-01-02 14:45 | 11.228 | 3.3323 | -0.038
2014-01-02 15:00 | 11.2313 | 3.3364 | -0.038
2014-01-02 15:15 | 11.2333 | 3.3331 | -0.038
2014-01-02 15:30 | 11.235 | 3.333 | -0.038
2014-01-02 15:45 | 11.2368 | 3.3302 | -0.038
2014-01-02 16:00 | 11.239 | 3.3273 | -0.038
2014-01-02 16:15 | 11.2442 | 3.3417 | -0.038
2014-01-02 16:30 | 11.2469 | 3.3425 | -0.038
2014-01-02 16:45 | 11.25 | 3.344 | -0.038
2014-01-02 17:00 | 11.2541 | 3.3481 | -0.038
2014-01-02 17:15 | 11.2559 | 3.3486 | -0.038
2014-01-02 17:30 | 11.2591 | 3.3511 | -0.038
2014-01-02 17:45 | 11.2616 | 3.3579 | -0.038
2014-01-02 18:00 | 11.2655 | 3.364 | -0.038
2014-01-02 18:15 | 11.2683 | 3.3739 | -0.038
2014-01-02 18:30 | 11.2704 | 3.3784 | -0.038
2014-01-02 18:45 | 11.2735 | 3.3809 | -0.038
2014-01-02 19:00 | 11.2741 | 3.3755 | -0.038
2014-01-02 19:15 | 11.2775 | 3.3849 | -0.038
2014-01-02 19:30 | 11.2782 | 3.3772 | -0.038
2014-01-02 19:45 | 11.2827 | 3.3899 | -0.038
2014-01-02 20:00 | 11.2854 | 3.3944 | -0.038
2014-01-02 20:15 | 11.289 | 3.3972 | -0.038
2014-01-02 20:30 | 11.2929 | 3.4063 | -0.038
2014-01-02 20:45 | 11.295 | 3.4082 | -0.038
2014-01-02 21:00 | 11.2983 | 3.414 | -0.038
2014-01-02 21:15 | 11.3034 | 3.4304 | -0.038
2014-01-02 21:30 | 11.3079 | 3.4388 | -0.038
2014-01-02 21:45 | 11.3113 | 3.4462 | -0.039
2014-01-02 22:00 | 11.3167 | 3.4639 | -0.038
2014-01-02 22:15 | 11.32 | 3.4748 | -0.038
2014-01-02 22:30 | 11.3247 | 3.4848 | -0.038
2014-01-02 22:45 | 11.3276 | 3.4873 | -0.038
2014-01-02 23:00 | 11.3316 | 3.4964 | -0.038
2014-01-02 23:15 | 11.3333 | 3.4956 | -0.039
2014-01-02 23:30 | 11.3354 | 3.4981 | -0.038
2014-01-02 23:45 | 11.3401 | 3.5186 | -0.038
2014-01-03 | 11.3435 | 3.5308 | -0.038
2014-01-03 00:15 | 11.3472 | 3.5442 | -0.038
2014-01-03 00:30 | 11.3512 | 3.5547 | -0.038
2014-01-03 00:45 | 11.3522 | 3.5449 | -0.038
2014-01-03 01:00 | 11.3538 | 3.5518 | -0.038
2014-01-03 01:15 | 11.3547 | 3.5601 | -0.039
2014-01-03 01:30 | 11.3557 | 3.5406 | -0.038
2014-01-03 01:45 | 11.3594 | 3.5414 | -0.038
2014-01-03 02:00 | 11.3627 | 3.5579 | -0.038
2014-01-03 02:15 | 11.3613 | 3.5587 | -0.038
2014-01-03 02:30 | 11.3642 | 3.5601 | -0.039
2014-01-03 02:45 | 11.3677 | 3.5686 | -0.038
2014-01-03 03:00 | 11.3675 | 3.5656 | -0.038
2014-01-03 03:15 | 11.3649 | 3.5544 | -0.038
2014-01-03 03:30 | 11.3671 | 3.5532 | -0.039
2014-01-03 03:45 | 11.3671 | 3.5529 | -0.038
2014-01-03 04:00 | 11.3679 | 3.5451 | -0.038
2014-01-03 04:15 | 11.3676 | 3.5525 | -0.038
2014-01-03 04:30 | 11.3688 | 3.5578 | -0.038
2014-01-03 04:45 | 11.3702 | 3.5584 | -0.038
2014-01-03 05:00 | 11.3719 | 3.5673 | -0.038
2014-01-03 05:15 | 11.3697 | 3.5507 | -0.038
2014-01-03 05:30 | 11.3685 | 3.5454 | -0.038
2014-01-03 05:45 | 11.3687 | 3.5424 | -0.039
2014-01-03 06:00 | 11.3685 | 3.5447 | -0.038
2014-01-03 06:15 | 11.3689 | 3.5404 | -0.039
2014-01-03 06:30 | 11.3695 | 3.5403 | -0.039
2014-01-03 06:45 | 11.3696 | 3.537 | -0.038
2014-01-03 07:00 | 11.3691 | 3.5346 | -0.038
2014-01-03 07:15 | 11.3703 | 3.5382 | -0.039
2014-01-03 07:30 | 11.3705 | 3.5312 | -0.038
2014-01-03 07:45 | 11.3706 | 3.5308 | -0.038
2014-01-03 08:00 | 11.3715 | 3.5288 | -0.038
2014-01-03 08:15 | 11.3713 | 3.5211 | -0.038
2014-01-03 08:30 | 11.3717 | 3.5221 | -0.038
2014-01-03 08:45 | 11.3731 | 3.5203 | -0.038
2014-01-03 09:00 | 11.3727 | 3.5213 | -0.039
2014-01-03 09:15 | 11.3747 | 3.5275 | -0.038
2014-01-03 09:30 | 11.3757 | 3.5295 | -0.039
2014-01-03 09:45 | 11.3773 | 3.532 | -0.038
2014-01-03 10:00 | 11.378 | 3.5293 | -0.038
2014-01-03 10:15 | 11.3776 | 3.5243 | -0.039
2014-01-03 10:30 | 11.3783 | 3.5243 | -0.039
2014-01-03 10:45 | 11.3793 | 3.5302 | -0.038
2014-01-03 11:00 | 11.3811 | 3.5304 | -0.038
2014-01-03 11:15 | 11.3839 | 3.5339 | -0.038
2014-01-03 11:30 | 11.3857 | 3.5294 | -0.038
2014-01-03 11:45 | 11.3859 | 3.5281 | -0.038
2014-01-03 12:00 | 11.3859 | 3.5241 | -0.038
2014-01-03 12:15 | 11.3888 | 3.5296 | -0.038
2014-01-03 12:30 | 11.3921 | 3.537 | -0.038
2014-01-03 12:45 | 11.3943 | 3.5406 | -0.039
2014-01-03 13:00 | 11.3953 | 3.5418 | -0.038
2014-01-03 13:15 | 11.3967 | 3.5394 | -0.038
2014-01-03 13:30 | 11.399 | 3.5442 | -0.038
2014-01-03 13:45 | 11.4004 | 3.5438 | -0.039
2014-01-03 14:00 | 11.4005 | 3.5411 | -0.039
2014-01-03 14:15 | 11.4023 | 3.5504 | -0.038
2014-01-03 14:30 | 11.4032 | 3.549 | -0.039
2014-01-03 14:45 | 11.4059 | 3.5565 | -0.039
2014-01-03 15:00 | 11.4064 | 3.5568 | -0.039
2014-01-03 15:15 | 11.4065 | 3.5551 | -0.038
2014-01-03 15:30 | 11.4077 | 3.555 | -0.039
2014-01-03 15:45 | 11.4095 | 3.5629 | -0.039
2014-01-03 16:00 | 11.4095 | 3.5562 | -0.038
2014-01-03 16:15 | 11.4099 | 3.5569 | -0.039
2014-01-03 16:30 | 11.4105 | 3.5558 | -0.039
2014-01-03 16:45 | 11.4096 | 3.5522 | -0.038
2014-01-03 17:00 | 11.4123 | 3.5574 | -0.038
2014-01-03 17:15 | 11.4119 | 3.5531 | -0.038
2014-01-03 17:30 | 11.4133 | 3.5583 | -0.038
2014-01-03 17:45 | 11.4133 | 3.5556 | -0.038
2014-01-03 18:00 | 11.4137 | 3.5509 | -0.038
2014-01-03 18:15 | 11.4147 | 3.5545 | -0.039
2014-01-03 18:30 | 11.4136 | 3.5462 | -0.038
2014-01-03 18:45 | 11.415 | 3.5451 | -0.038
2014-01-03 19:00 | 11.4162 | 3.5538 | -0.038
2014-01-03 19:15 | 11.4161 | 3.5561 | -0.038
2014-01-03 19:30 | 11.4176 | 3.5624 | -0.038
2014-01-03 19:45 | 11.418 | 3.5613 | -0.038
2014-01-03 20:00 | 11.4174 | 3.5567 | -0.039
2014-01-03 20:15 | 11.417 | 3.5534 | -0.039
2014-01-03 20:30 | 11.4166 | 3.5497 | -0.038
2014-01-03 20:45 | 11.4173 | 3.5537 | -0.039
2014-01-03 21:00 | 11.4177 | 3.5587 | -0.038
2014-01-03 21:15 | 11.4183 | 3.5637 | -0.039
2014-01-03 21:30 | 11.419 | 3.5686 | -0.039
2014-01-03 21:45 | 11.418 | 3.5647 | -0.038
2014-01-03 22:00 | 11.4176 | 3.5694 | -0.039
2014-01-03 22:15 | 11.4169 | 3.5715 | -0.039
2014-01-03 22:30 | 11.4151 | 3.5602 | -0.039
2014-01-03 22:45 | 11.4152 | 3.5652 | -0.038
2014-01-03 23:00 | 11.4141 | 3.5586 | -0.039
2014-01-03 23:15 | 11.4135 | 3.5513 | -0.039
2014-01-03 23:30 | 11.4132 | 3.5466 | -0.039
2014-01-03 23:45 | 11.4136 | 3.5513 | -0.038
2014-01-04 | 11.4126 | 3.5473 | -0.039
2014-01-04 00:15 | 11.4161 | 3.5628 | -0.039
2014-01-04 00:30 | 11.4171 | 3.5644 | -0.038
2014-01-04 00:45 | 11.417 | 3.5651 | -0.039
2014-01-04 01:00 | 11.4171 | 3.5694 | -0.038
2014-01-04 01:15 | 11.4158 | 3.5726 | -0.038
2014-01-04 01:30 | 11.4153 | 3.5816 | -0.038
2014-01-04 01:45 | 11.4161 | 3.589 | -0.038
2014-01-04 02:00 | 11.4147 | 3.5881 | -0.038
2014-01-04 02:15 | 11.4121 | 3.5832 | -0.039
2014-01-04 02:30 | 11.4095 | 3.5767 | -0.038
2014-01-04 02:45 | 11.4045 | 3.563 | -0.038
2014-01-04 03:00 | 11.4035 | 3.5644 | -0.039
2014-01-04 03:15 | 11.4013 | 3.5639 | -0.039
2014-01-04 03:30 | 11.3996 | 3.5673 | -0.039
2014-01-04 03:45 | 11.3982 | 3.5658 | -0.039
2014-01-04 04:00 | 11.3959 | 3.5606 | -0.038
2014-01-04 04:15 | 11.3946 | 3.5586 | -0.038
2014-01-04 04:30 | 11.3897 | 3.5493 | -0.038
2014-01-04 04:45 | 11.3876 | 3.5531 | -0.039
2014-01-04 05:00 | 11.3867 | 3.5589 | -0.039
2014-01-04 05:15 | 11.3845 | 3.561 | -0.038
2014-01-04 05:30 | 11.3834 | 3.5638 | -0.039
2014-01-04 05:45 | 11.3793 | 3.5594 | -0.038
2014-01-04 06:00 | 11.3757 | 3.5533 | -0.038
2014-01-04 06:15 | 11.3724 | 3.5525 | -0.038
2014-01-04 06:30 | 11.3689 | 3.5538 | -0.039
2014-01-04 06:45 | 11.3649 | 3.545 | -0.039
2014-01-04 07:00 | 11.3629 | 3.5441 | -0.038
2014-01-04 07:15 | 11.358 | 3.5368 | -0.038
2014-01-04 07:30 | 11.3522 | 3.5285 | -0.038
2014-01-04 07:45 | 11.3502 | 3.5313 | -0.038
2014-01-04 08:00 | 11.3464 | 3.5356 | -0.039
2014-01-04 08:15 | 11.3414 | 3.5262 | -0.039
2014-01-04 08:30 | 11.338 | 3.5268 | -0.038
2014-01-04 08:45 | 11.3323 | 3.5067 | -0.038
2014-01-04 09:00 | 11.3269 | 3.4967 | -0.038
2014-01-04 09:15 | 11.3218 | 3.4864 | -0.038
2014-01-04 09:30 | 11.3168 | 3.4817 | -0.038
2014-01-04 09:45 | 11.3144 | 3.4846 | -0.039
2014-01-04 10:00 | 11.3113 | 3.4844 | -0.038
2014-01-04 10:15 | 11.3077 | 3.4813 | -0.038
2014-01-04 10:30 | 11.3027 | 3.468 | -0.038
2014-01-04 10:45 | 11.2982 | 3.4582 | -0.038
2014-01-04 11:00 | 11.2938 | 3.4512 | -0.038
2014-01-04 11:15 | 11.2928 | 3.4532 | -0.039
2014-01-04 11:30 | 11.288 | 3.4566 | -0.038
2014-01-04 11:45 | 11.2858 | 3.4494 | -0.038
2014-01-04 12:00 | 11.2832 | 3.4593 | -0.038
2014-01-04 12:15 | 11.2818 | 3.4725 | -0.038
2014-01-04 12:30 | 11.2764 | 3.4671 | -0.038
2014-01-04 12:45 | 11.2746 | 3.4716 | -0.039
2014-01-04 13:00 | 11.2695 | 3.4626 | -0.039
2014-01-04 13:15 | 11.264 | 3.4471 | -0.038
2014-01-04 13:30 | 11.2602 | 3.445 | -0.038
2014-01-04 13:45 | 11.2579 | 3.4543 | -0.038
2014-01-04 14:00 | 11.2576 | 3.4528 | -0.038
2014-01-04 14:15 | 11.2512 | 3.4378 | -0.038
2014-01-04 14:30 | 11.2511 | 3.4432 | -0.038
2014-01-04 14:45 | 11.2453 | 3.4377 | -0.038
2014-01-04 15:00 | 11.2453 | 3.4523 | -0.038
2014-01-04 15:15 | 11.2432 | 3.4591 | -0.038
2014-01-04 15:30 | 11.2415 | 3.4558 | -0.038
2014-01-04 15:45 | 11.2395 | 3.4613 | -0.039
2014-01-04 16:00 | 11.2356 | 3.4553 | -0.038
2014-01-04 16:15 | 11.2308 | 3.45 | -0.039
2014-01-04 16:30 | 11.2293 | 3.4582 | -0.038
2014-01-04 16:45 | 11.2248 | 3.4477 | -0.038
2014-01-04 17:00 | 11.2232 | 3.4466 | -0.038
2014-01-04 17:15 | 11.217 | 3.4385 | -0.038
2014-01-04 17:30 | 11.2146 | 3.4323 | -0.038
2014-01-04 17:45 | 11.2111 | 3.4265 | -0.038
2014-01-04 18:00 | 11.2105 | 3.4302 | -0.038
2014-01-04 18:15 | 11.2067 | 3.4256 | -0.038
2014-01-04 18:30 | 11.2056 | 3.4316 | -0.039
2014-01-04 18:45 | 11.2025 | 3.4297 | -0.038
2014-01-04 19:00 | 11.199 | 3.4238 | -0.038
2014-01-04 19:15 | 11.1953 | 3.4225 | -0.038
2014-01-04 19:30 | 11.1912 | 3.4146 | -0.038
2014-01-04 19:45 | 11.1886 | 3.4128 | -0.038
2014-01-04 20:00 | 11.1873 | 3.4166 | -0.038
2014-01-04 20:15 | 11.1837 | 3.4188 | -0.039
2014-01-04 20:30 | 11.1816 | 3.4189 | -0.038
2014-01-04 20:45 | 11.1806 | 3.4184 | -0.038
2014-01-04 21:00 | 11.1772 | 3.416 | -0.038
2014-01-04 21:15 | 11.1745 | 3.418 | -0.038
2014-01-04 21:30 | 11.171 | 3.4096 | -0.038
2014-01-04 21:45 | 11.1718 | 3.4144 | -0.038
2014-01-04 22:00 | 11.1705 | 3.4125 | -0.038
2014-01-04 22:15 | 11.1692 | 3.4201 | -0.038
2014-01-04 22:30 | 11.1701 | 3.4238 | -0.038
2014-01-04 22:45 | 11.1702 | 3.4304 | -0.038
2014-01-04 23:00 | 11.1704 | 3.4366 | -0.038
2014-01-04 23:15 | 11.1699 | 3.4385 | -0.039
2014-01-04 23:30 | 11.1687 | 3.4374 | -0.038
2014-01-04 23:45 | 11.1693 | 3.443 | -0.038
2014-01-05 | 11.1692 | 3.4522 | -0.038
2014-01-05 00:15 | 11.1695 | 3.4544 | -0.038
2014-01-05 00:30 | 11.1697 | 3.4649 | -0.038
2014-01-05 00:45 | 11.1703 | 3.4812 | -0.038
2014-01-05 01:00 | 11.1692 | 3.4824 | -0.038
2014-01-05 01:15 | 11.1689 | 3.4876 | -0.038
2014-01-05 01:30 | 11.1683 | 3.4931 | -0.039
2014-01-05 01:45 | 11.1653 | 3.4883 | -0.038
2014-01-05 02:00 | 11.1639 | 3.4939 | -0.038
2014-01-05 02:15 | 11.1613 | 3.4928 | -0.038
2014-01-05 02:30 | 11.1595 | 3.4943 | -0.038
2014-01-05 02:45 | 11.1584 | 3.5001 | -0.038
2014-01-05 03:00 | 11.1567 | 3.4953 | -0.038
2014-01-05 03:15 | 11.1539 | 3.4863 | -0.038
2014-01-05 03:30 | 11.1525 | 3.4818 | -0.038
2014-01-05 03:45 | 11.1493 | 3.4789 | -0.039
2014-01-05 04:00 | 11.1482 | 3.4804 | -0.038
2014-01-05 04:15 | 11.1504 | 3.4846 | -0.038
2014-01-05 04:30 | 11.1508 | 3.4901 | -0.038
2014-01-05 04:45 | 11.1492 | 3.4853 | -0.038
2014-01-05 05:00 | 11.1477 | 3.4841 | -0.038
2014-01-05 05:15 | 11.1476 | 3.4873 | -0.038
2014-01-05 05:30 | 11.1485 | 3.4964 | -0.038
2014-01-05 05:45 | 11.1465 | 3.495 | -0.038
2014-01-05 06:00 | 11.146 | 3.4937 | -0.039
2014-01-05 06:15 | 11.1463 | 3.495 | -0.038
2014-01-05 06:30 | 11.1438 | 3.4844 | -0.038
2014-01-05 06:45 | 11.1422 | 3.4823 | -0.039
2014-01-05 07:00 | 11.1422 | 3.4811 | -0.038
2014-01-05 07:15 | 11.1407 | 3.4756 | -0.038
2014-01-05 07:30 | 11.1412 | 3.4751 | -0.038
2014-01-05 07:45 | 11.1407 | 3.4647 | -0.039
2014-01-05 08:00 | 11.14 | 3.4552 | -0.038
2014-01-05 08:15 | 11.14 | 3.4518 | -0.038
2014-01-05 08:30 | 11.1393 | 3.4417 | -0.039
2014-01-05 08:45 | 11.1389 | 3.4339 | -0.039
2014-01-05 09:00 | 11.1383 | 3.4246 | -0.038
2014-01-05 09:15 | 11.139 | 3.4182 | -0.038
2014-01-05 09:30 | 11.1394 | 3.4124 | -0.039
2014-01-05 09:45 | 11.1392 | 3.4022 | -0.039
2014-01-05 10:00 | 11.14 | 3.3981 | -0.038
2014-01-05 10:15 | 11.1408 | 3.389 | -0.038
2014-01-05 10:30 | 11.1414 | 3.3827 | -0.038
2014-01-05 10:45 | 11.1428 | 3.3819 | -0.038
2014-01-05 11:00 | 11.1428 | 3.3776 | -0.038
2014-01-05 11:15 | 11.1444 | 3.3779 | -0.038
2014-01-05 11:30 | 11.1448 | 3.3754 | -0.039
2014-01-05 11:45 | 11.1453 | 3.3791 | -0.038
2014-01-05 12:00 | 11.1448 | 3.3745 | -0.038
2014-01-05 12:15 | 11.1446 | 3.3682 | -0.038
2014-01-05 12:30 | 11.1434 | 3.3627 | -0.038
2014-01-05 12:45 | 11.1411 | 3.3556 | -0.038
2014-01-05 13:00 | 11.1387 | 3.3403 | -0.038
2014-01-05 13:15 | 11.1371 | 3.3346 | -0.038
2014-01-05 13:30 | 11.1364 | 3.3281 | -0.039
2014-01-05 13:45 | 11.1331 | 3.3201 | -0.038
2014-01-05 14:00 | 11.1306 | 3.3052 | -0.038
2014-01-05 14:15 | 11.1267 | 3.2873 | -0.038
2014-01-05 14:30 | 11.1248 | 3.2809 | -0.038
2014-01-05 14:45 | 11.1218 | 3.2661 | -0.038
2014-01-05 15:00 | 11.1181 | 3.2562 | -0.038
2014-01-05 15:15 | 11.1157 | 3.2501 | -0.039
2014-01-05 15:30 | 11.1113 | 3.2327 | -0.038
2014-01-05 15:45 | 11.1086 | 3.2217 | -0.039
2014-01-05 16:00 | 11.1051 | 3.2075 | -0.038
2014-01-05 16:15 | 11.0976 | 3.179 | -0.038
2014-01-05 16:30 | 11.0931 | 3.1577 | -0.038
2014-01-05 16:45 | 11.0866 | 3.1335 | -0.038
2014-01-05 17:00 | 11.0825 | 3.1192 | -0.038
2014-01-05 17:15 | 11.0781 | 3.0962 | -0.038
2014-01-05 17:30 | 11.0741 | 3.0856 | -0.038
2014-01-05 17:45 | 11.0703 | 3.0644 | -0.038
2014-01-05 18:00 | 11.0672 | 3.05 | -0.038
2014-01-05 18:15 | 11.0642 | 3.0325 | -0.038
2014-01-05 18:30 | 11.0591 | 3.0121 | -0.038
2014-01-05 18:45 | 11.0581 | 3.0036 | -0.038
2014-01-05 19:00 | 11.0566 | 2.9988 | -0.039
2014-01-05 19:15 | 11.0561 | 2.9947 | -0.038
2014-01-05 19:30 | 11.0542 | 2.9822 | -0.038
2014-01-05 19:45 | 11.053 | 2.9787 | -0.038
2014-01-05 20:00 | 11.0505 | 2.964 | -0.038
2014-01-05 20:15 | 11.0502 | 2.9585 | -0.038
2014-01-05 20:30 | 11.049 | 2.953 | -0.038
2014-01-05 20:45 | 11.0486 | 2.9462 | -0.038
2014-01-05 21:00 | 11.0489 | 2.9475 | -0.039
2014-01-05 21:15 | 11.048 | 2.9414 | -0.038
2014-01-05 21:30 | 11.0481 | 2.9385 | -0.038
2014-01-05 21:45 | 11.0456 | 2.9327 | -0.038
2014-01-05 22:00 | 11.0461 | 2.9302 | -0.038
2014-01-05 22:15 | 11.0456 | 2.9273 | -0.038
2014-01-05 22:30 | 11.0461 | 2.9279 | -0.038
2014-01-05 22:45 | 11.045 | 2.9256 | -0.038
2014-01-05 23:00 | 11.0466 | 2.9308 | -0.038
2014-01-05 23:15 | 11.0481 | 2.9379 | -0.038
2014-01-05 23:30 | 11.0484 | 2.9323 | -0.038
2014-01-05 23:45 | 11.0506 | 2.9382 | -0.038
2014-01-06 | 11.0529 | 2.9433 | -0.038
2014-01-06 00:15 | 11.0547 | 2.9452 | -0.039
2014-01-06 00:30 | 11.0579 | 2.9591 | -0.038
2014-01-06 00:45 | 11.0619 | 2.974 | -0.038
2014-01-06 01:00 | 11.0659 | 2.9884 | -0.038
2014-01-06 01:15 | 11.0698 | 3.0042 | -0.038
2014-01-06 01:30 | 11.0732 | 3.0171 | -0.038
2014-01-06 01:45 | 11.0754 | 3.0301 | -0.038
2014-01-06 02:00 | 11.079 | 3.0441 | -0.038
2014-01-06 02:15 | 11.0809 | 3.0547 | -0.038
2014-01-06 02:30 | 11.0829 | 3.0647 | -0.038
2014-01-06 02:45 | 11.0858 | 3.0792 | -0.038
2014-01-06 03:00 | 11.0891 | 3.0848 | -0.038
2014-01-06 03:15 | 11.0905 | 3.0929 | -0.038
2014-01-06 03:30 | 11.094 | 3.1026 | -0.038
2014-01-06 03:45 | 11.0959 | 3.1153 | -0.038
2014-01-06 04:00 | 11.1009 | 3.1268 | -0.038
2014-01-06 04:15 | 11.1043 | 3.1357 | -0.038
2014-01-06 04:30 | 11.1094 | 3.1554 | -0.038
2014-01-06 04:45 | 11.1117 | 3.1679 | -0.038
2014-01-06 05:00 | 11.1156 | 3.1813 | -0.038
2014-01-06 05:15 | 11.1214 | 3.201 | -0.038
2014-01-06 05:30 | 11.1256 | 3.2196 | -0.038
2014-01-06 05:45 | 11.1284 | 3.2292 | -0.038
2014-01-06 06:00 | 11.1329 | 3.2456 | -0.038
2014-01-06 06:15 | 11.1377 | 3.2673 | -0.038
2014-01-06 06:30 | 11.1401 | 3.278 | -0.038
2014-01-06 06:45 | 11.1445 | 3.2984 | -0.038
2014-01-06 07:00 | 11.1487 | 3.317 | -0.038
2014-01-06 07:15 | 11.152 | 3.3307 | -0.038
2014-01-06 07:30 | 11.1558 | 3.3405 | -0.038
2014-01-06 07:45 | 11.158 | 3.3493 | -0.038
2014-01-06 08:00 | 11.1607 | 3.3611 | -0.039
2014-01-06 08:15 | 11.165 | 3.3749 | -0.038
2014-01-06 08:30 | 11.1702 | 3.3968 | -0.038
2014-01-06 08:45 | 11.1725 | 3.403 | -0.038
2014-01-06 09:00 | 11.1759 | 3.4079 | -0.038
2014-01-06 09:15 | 11.1785 | 3.4143 | -0.038
2014-01-06 09:30 | 11.1809 | 3.4192 | -0.038
2014-01-06 09:45 | 11.1828 | 3.4276 | -0.038
2014-01-06 10:00 | 11.187 | 3.4329 | -0.038
2014-01-06 10:15 | 11.1883 | 3.4326 | -0.038
2014-01-06 10:30 | 11.1909 | 3.4362 | -0.038
2014-01-06 10:45 | 11.1919 | 3.4355 | -0.038
2014-01-06 11:00 | 11.194 | 3.4387 | -0.038
2014-01-06 11:15 | 11.1958 | 3.4379 | -0.038
2014-01-06 11:30 | 11.1968 | 3.4406 | -0.038
2014-01-06 11:45 | 11.1972 | 3.4388 | -0.038
2014-01-06 12:00 | 11.1962 | 3.4345 | -0.038
2014-01-06 12:15 | 11.1968 | 3.4386 | -0.038
2014-01-06 12:30 | 11.1959 | 3.4359 | -0.039
2014-01-06 12:45 | 11.1947 | 3.4303 | -0.038
2014-01-06 13:00 | 11.1937 | 3.4307 | -0.038
2014-01-06 13:15 | 11.1922 | 3.4264 | -0.038
2014-01-06 13:30 | 11.1906 | 3.4256 | -0.038
2014-01-06 13:45 | 11.1891 | 3.416 | -0.038
2014-01-06 14:00 | 11.1868 | 3.408 | -0.038
2014-01-06 14:15 | 11.1857 | 3.4044 | -0.038
2014-01-06 14:30 | 11.1835 | 3.3998 | -0.038
2014-01-06 14:45 | 11.1828 | 3.4014 | -0.038
2014-01-06 15:00 | 11.1804 | 3.393 | -0.038
2014-01-06 15:15 | 11.1791 | 3.3909 | -0.038
2014-01-06 15:30 | 11.1768 | 3.3803 | -0.038
2014-01-06 15:45 | 11.1762 | 3.3772 | -0.038
2014-01-06 16:00 | 11.1758 | 3.3757 | -0.038
2014-01-06 16:15 | 11.1735 | 3.3752 | -0.038
2014-01-06 16:30 | 11.1729 | 3.3722 | -0.038
2014-01-06 16:45 | 11.1725 | 3.3745 | -0.038
2014-01-06 17:00 | 11.1725 | 3.3744 | -0.038
2014-01-06 17:15 | 11.1714 | 3.366 | -0.038
2014-01-06 17:30 | 11.171 | 3.3708 | -0.038
2014-01-06 17:45 | 11.1696 | 3.3687 | -0.038
2014-01-06 18:00 | 11.1686 | 3.3651 | -0.038
2014-01-06 18:15 | 11.1661 | 3.3557 | -0.038
2014-01-06 18:30 | 11.1653 | 3.3601 | -0.038
2014-01-06 18:45 | 11.1632 | 3.3585 | -0.038
2014-01-06 19:00 | 11.159 | 3.3461 | -0.038
2014-01-06 19:15 | 11.1578 | 3.3393 | -0.038
2014-01-06 19:30 | 11.1544 | 3.324 | -0.038
2014-01-06 19:45 | 11.1528 | 3.3202 | -0.038
2014-01-06 20:00 | 11.1516 | 3.3167 | -0.038
2014-01-06 20:15 | 11.1504 | 3.3182 | -0.038
2014-01-06 20:30 | 11.1502 | 3.3172 | -0.038
2014-01-06 20:45 | 11.1486 | 3.312 | -0.038
2014-01-06 21:00 | 11.1467 | 3.308 | -0.038
2014-01-06 21:15 | 11.1448 | 3.3018 | -0.038
2014-01-06 21:30 | 11.1429 | 3.3005 | -0.038
2014-01-06 21:45 | 11.1427 | 3.3038 | -0.038
2014-01-06 22:00 | 11.1397 | 3.2938 | -0.038
2014-01-06 22:15 | 11.1392 | 3.2927 | -0.038
2014-01-06 22:30 | 11.1364 | 3.2837 | -0.038
2014-01-06 22:45 | 11.1321 | 3.2746 | -0.038
2014-01-06 23:00 | 11.1294 | 3.2647 | -0.039
2014-01-06 23:15 | 11.1283 | 3.256 | -0.038
2014-01-06 23:30 | 11.1277 | 3.2577 | -0.038
2014-01-06 23:45 | 11.1236 | 3.2442 | -0.038
2014-01-07 | 11.1224 | 3.235 | -0.039
2014-01-07 00:15 | 11.122 | 3.2332 | -0.038
2014-01-07 00:30 | 11.1211 | 3.2303 | -0.038
2014-01-07 00:45 | 11.1191 | 3.2252 | -0.038
2014-01-07 01:00 | 11.1194 | 3.23 | -0.038
2014-01-07 01:15 | 11.1184 | 3.23 | -0.038
2014-01-07 01:30 | 11.1174 | 3.2297 | -0.038
2014-01-07 01:45 | 11.1146 | 3.2202 | -0.038
2014-01-07 02:00 | 11.1128 | 3.2125 | -0.038
2014-01-07 02:15 | 11.1097 | 3.2051 | -0.038
2014-01-07 02:30 | 11.1077 | 3.1982 | -0.038
2014-01-07 02:45 | 11.1059 | 3.1929 | -0.038
2014-01-07 03:00 | 11.105 | 3.1879 | -0.038
2014-01-07 03:15 | 11.1041 | 3.1843 | -0.038
2014-01-07 03:30 | 11.1026 | 3.182 | -0.038
2014-01-07 03:45 | 11.1019 | 3.1798 | -0.038
2014-01-07 04:00 | 11.1022 | 3.1904 | -0.038
2014-01-07 04:15 | 11.1012 | 3.1885 | -0.038
2014-01-07 04:30 | 11.1004 | 3.1889 | -0.038
2014-01-07 04:45 | 11.1007 | 3.1979 | -0.038
2014-01-07 05:00 | 11.0983 | 3.1938 | -0.038
2014-01-07 05:15 | 11.0969 | 3.1902 | -0.038
2014-01-07 05:30 | 11.0953 | 3.1912 | -0.038
2014-01-07 05:45 | 11.0933 | 3.1898 | -0.039
2014-01-07 06:00 | 11.0914 | 3.1886 | -0.038
2014-01-07 06:15 | 11.0896 | 3.1909 | -0.038
2014-01-07 06:30 | 11.0893 | 3.1927 | -0.038
2014-01-07 06:45 | 11.0868 | 3.1909 | -0.038
2014-01-07 07:00 | 11.0854 | 3.1847 | -0.039
2014-01-07 07:15 | 11.0838 | 3.1819 | -0.039
2014-01-07 07:30 | 11.0816 | 3.1746 | -0.038
2014-01-07 07:45 | 11.0814 | 3.1769 | -0.038
2014-01-07 08:00 | 11.0807 | 3.1748 | -0.038
2014-01-07 08:15 | 11.0799 | 3.177 | -0.038
2014-01-07 08:30 | 11.0811 | 3.1794 | -0.038
2014-01-07 08:45 | 11.0806 | 3.1795 | -0.038
2014-01-07 09:00 | 11.0814 | 3.1864 | -0.038
2014-01-07 09:15 | 11.0797 | 3.177 | -0.038
2014-01-07 09:30 | 11.0805 | 3.1839 | -0.039
2014-01-07 09:45 | 11.0806 | 3.1858 | -0.038
2014-01-07 10:00 | 11.0798 | 3.1824 | -0.038
2014-01-07 10:15 | 11.0805 | 3.191 | -0.037
2014-01-07 10:30 | 11.0795 | 3.1861 | -0.038
2014-01-07 10:45 | 11.0797 | 3.1864 | -0.038
2014-01-07 11:00 | 11.0788 | 3.1846 | -0.038
2014-01-07 11:15 | 11.0772 | 3.1842 | -0.038
2014-01-07 11:30 | 11.0775 | 3.1894 | -0.038
2014-01-07 11:45 | 11.0775 | 3.1907 | -0.038
2014-01-07 12:00 | 11.0753 | 3.1835 | -0.039
2014-01-07 12:15 | 11.0738 | 3.1763 | -0.038
2014-01-07 12:30 | 11.0721 | 3.1739 | -0.038
2014-01-07 12:45 | 11.0707 | 3.1755 | -0.038
2014-01-07 13:00 | 11.0703 | 3.1793 | -0.038
2014-01-07 13:15 | 11.0699 | 3.183 | -0.038
2014-01-07 13:30 | 11.0688 | 3.1838 | -0.038
2014-01-07 13:45 | 11.0662 | 3.1796 | -0.038
2014-01-07 14:00 | 11.0638 | 3.1773 | -0.038
2014-01-07 14:15 | 11.0618 | 3.1741 | -0.038
2014-01-07 14:30 | 11.0586 | 3.1675 | -0.038
2014-01-07 14:45 | 11.0558 | 3.1669 | -0.037
2014-01-07 15:00 | 11.0533 | 3.1647 | -0.038
2014-01-07 15:15 | 11.051 | 3.1639 | -0.038
2014-01-07 15:30 | 11.0481 | 3.1562 | -0.038
2014-01-07 15:45 | 11.045 | 3.1472 | -0.038
2014-01-07 16:00 | 11.0411 | 3.1376 | -0.038
2014-01-07 16:15 | 11.0374 | 3.1335 | -0.038
2014-01-07 16:30 | 11.0344 | 3.1219 | -0.038
2014-01-07 16:45 | 11.0325 | 3.1174 | -0.038
2014-01-07 17:00 | 11.0307 | 3.1214 | -0.038
2014-01-07 17:15 | 11.0278 | 3.1159 | -0.038
2014-01-07 17:30 | 11.0252 | 3.115 | -0.038
2014-01-07 17:45 | 11.0237 | 3.1149 | -0.038
2014-01-07 18:00 | 11.0209 | 3.1145 | -0.038
2014-01-07 18:15 | 11.0182 | 3.1083 | -0.038
2014-01-07 18:30 | 11.0162 | 3.1054 | -0.038
2014-01-07 18:45 | 11.0143 | 3.0999 | -0.038
2014-01-07 19:00 | 11.0127 | 3.0981 | -0.039
2014-01-07 19:15 | 11.0109 | 3.0919 | -0.038
2014-01-07 19:30 | 11.01 | 3.0934 | -0.038
2014-01-07 19:45 | 11.0098 | 3.0931 | -0.038
2014-01-07 20:00 | 11.0102 | 3.1028 | -0.038
2014-01-07 20:15 | 11.0105 | 3.1051 | -0.038
2014-01-07 20:30 | 11.0106 | 3.112 | -0.038
2014-01-07 20:45 | 11.0098 | 3.1125 | -0.038
2014-01-07 21:00 | 11.0095 | 3.1152 | -0.038
2014-01-07 21:15 | 11.0103 | 3.1177 | -0.038
2014-01-07 21:30 | 11.0103 | 3.1233 | -0.038
2014-01-07 21:45 | 11.0102 | 3.1282 | -0.038
2014-01-07 22:00 | 11.0113 | 3.1356 | -0.038
2014-01-07 22:15 | 11.0128 | 3.1405 | -0.038
2014-01-07 22:30 | 11.0131 | 3.1418 | -0.038
2014-01-07 22:45 | 11.0139 | 3.1485 | -0.038
2014-01-07 23:00 | 11.0134 | 3.1484 | -0.039
2014-01-07 23:15 | 11.0154 | 3.1537 | -0.038
2014-01-07 23:30 | 11.0174 | 3.159 | -0.038
2014-01-07 23:45 | 11.018 | 3.1594 | -0.038
2014-01-08 | 11.0187 | 3.1594 | -0.038
2014-01-08 00:15 | 11.0202 | 3.1656 | -0.038
2014-01-08 00:30 | 11.0211 | 3.1662 | -0.039
2014-01-08 00:45 | 11.0222 | 3.1821 | -0.038
2014-01-08 01:00 | 11.0238 | 3.1979 | -0.038
2014-01-08 01:15 | 11.0249 | 3.202 | -0.038
2014-01-08 01:30 | 11.0246 | 3.206 | -0.038
2014-01-08 01:45 | 11.0229 | 3.2065 | -0.038
2014-01-08 02:00 | 11.0202 | 3.2013 | -0.038
2014-01-08 02:15 | 11.0201 | 3.2063 | -0.038
2014-01-08 02:30 | 11.0184 | 3.2041 | -0.038
2014-01-08 02:45 | 11.016 | 3.2011 | -0.038
2014-01-08 03:00 | 11.0163 | 3.2067 | -0.038
2014-01-08 03:15 | 11.0132 | 3.2026 | -0.039
2014-01-08 03:30 | 11.0123 | 3.2061 | -0.039
2014-01-08 03:45 | 11.0121 | 3.2098 | -0.038
2014-01-08 04:00 | 11.0109 | 3.2105 | -0.038
2014-01-08 04:15 | 11.0094 | 3.2146 | -0.038
2014-01-08 04:30 | 11.0075 | 3.2099 | -0.038
2014-01-08 04:45 | 11.0056 | 3.2073 | -0.038
2014-01-08 05:00 | 11.0047 | 3.2075 | -0.038
2014-01-08 05:15 | 11.0023 | 3.2032 | -0.038
2014-01-08 05:30 | 11.0003 | 3.205 | -0.038
2014-01-08 05:45 | 10.9997 | 3.2101 | -0.038
2014-01-08 06:00 | 10.9992 | 3.213 | -0.038
2014-01-08 06:15 | 10.9987 | 3.2133 | -0.038
2014-01-08 06:30 | 10.9966 | 3.2111 | -0.038
2014-01-08 06:45 | 10.9951 | 3.2122 | -0.038
2014-01-08 07:00 | 10.993 | 3.2067 | -0.038
2014-01-08 07:15 | 10.9926 | 3.2074 | -0.038
2014-01-08 07:30 | 10.9908 | 3.2006 | -0.038
2014-01-08 07:45 | 10.9876 | 3.1878 | -0.038
2014-01-08 08:00 | 10.988 | 3.1913 | -0.038
2014-01-08 08:15 | 10.986 | 3.1832 | -0.038
2014-01-08 08:30 | 10.9859 | 3.1805 | -0.038
2014-01-08 08:45 | 10.9865 | 3.1863 | -0.038
2014-01-08 09:00 | 10.9868 | 3.1888 | -0.038
2014-01-08 09:15 | 10.9875 | 3.1905 | -0.038
2014-01-08 09:30 | 10.9882 | 3.1937 | -0.038
2014-01-08 09:45 | 10.9885 | 3.1961 | -0.038
2014-01-08 10:00 | 10.988 | 3.1948 | -0.038
2014-01-08 10:15 | 10.9881 | 3.1989 | -0.038
2014-01-08 10:30 | 10.9882 | 3.1996 | -0.038
2014-01-08 10:45 | 10.9881 | 3.198 | -0.038
2014-01-08 11:00 | 10.9882 | 3.198 | -0.038
2014-01-08 11:15 | 10.9875 | 3.1995 | -0.038
2014-01-08 11:30 | 10.9878 | 3.2016 | -0.038
2014-01-08 11:45 | 10.9881 | 3.2102 | -0.039
2014-01-08 12:00 | 10.9884 | 3.2153 | -0.038
2014-01-08 12:15 | 10.988 | 3.2189 | -0.038
2014-01-08 12:30 | 10.9877 | 3.224 | -0.038
2014-01-08 12:45 | 10.9858 | 3.2226 | -0.038
2014-01-08 13:00 | 10.9842 | 3.222 | -0.039
2014-01-08 13:15 | 10.9824 | 3.2179 | -0.039
2014-01-08 13:30 | 10.9802 | 3.2171 | -0.038
2014-01-08 13:45 | 10.9776 | 3.2126 | -0.038
2014-01-08 14:00 | 10.9798 | 3.2257 | -0.038
2014-01-08 14:15 | 10.9862 | 3.2487 | -0.038
2014-01-08 14:30 | 10.9904 | 3.2635 | -0.038
2014-01-08 14:45 | 10.9919 | 3.2746 | -0.038
2014-01-08 15:00 | 10.9923 | 3.2767 | -0.038
2014-01-08 15:15 | 10.9918 | 3.2778 | -0.038
2014-01-08 15:30 | 10.9907 | 3.2766 | -0.038
2014-01-08 15:45 | 10.9875 | 3.2699 | -0.038
2014-01-08 16:00 | 10.9851 | 3.2632 | -0.038
2014-01-08 16:15 | 10.9827 | 3.2627 | -0.037
2014-01-08 16:30 | 10.9807 | 3.2573 | -0.038
2014-01-08 16:45 | 10.9771 | 3.2489 | -0.038
2014-01-08 17:00 | 10.9739 | 3.2423 | -0.038
2014-01-08 17:15 | 10.9699 | 3.236 | -0.038
2014-01-08 17:30 | 10.9659 | 3.227 | -0.038
2014-01-08 17:45 | 10.9628 | 3.221 | -0.038
2014-01-08 18:00 | 10.959 | 3.2124 | -0.037
2014-01-08 18:15 | 10.9543 | 3.1998 | -0.038
2014-01-08 18:30 | 10.9507 | 3.1902 | -0.038
2014-01-08 18:45 | 10.9488 | 3.1906 | -0.038
2014-01-08 19:00 | 10.9473 | 3.1859 | -0.038
2014-01-08 19:15 | 10.9452 | 3.181 | -0.038
2014-01-08 19:30 | 10.9449 | 3.1826 | -0.038
2014-01-08 19:45 | 10.943 | 3.1797 | -0.038
2014-01-08 20:00 | 10.9422 | 3.1756 | -0.038
2014-01-08 20:15 | 10.9435 | 3.1823 | -0.038
2014-01-08 20:30 | 10.9437 | 3.1849 | -0.038
2014-01-08 20:45 | 10.9458 | 3.1968 | -0.038
2014-01-08 21:00 | 10.9473 | 3.2014 | -0.038
2014-01-08 21:15 | 10.948 | 3.2054 | -0.038
2014-01-08 21:30 | 10.9506 | 3.2148 | -0.038
2014-01-08 21:45 | 10.9503 | 3.2106 | -0.038
2014-01-08 22:00 | 10.9523 | 3.2198 | -0.038
2014-01-08 22:15 | 10.9551 | 3.2302 | -0.038
2014-01-08 22:30 | 10.957 | 3.2384 | -0.038
2014-01-08 22:45 | 10.9594 | 3.2454 | -0.038
2014-01-08 23:00 | 10.9594 | 3.2451 | -0.038
2014-01-08 23:15 | 10.9603 | 3.2484 | -0.038
2014-01-08 23:30 | 10.9614 | 3.2517 | -0.038
2014-01-08 23:45 | 10.963 | 3.2581 | -0.038
2014-01-09 | 10.9648 | 3.2687 | -0.037
2014-01-09 00:15 | 10.9658 | 3.2709 | -0.038
2014-01-09 00:30 | 10.9673 | 3.2774 | -0.038
2014-01-09 00:45 | 10.968 | 3.2809 | -0.038
2014-01-09 01:00 | 10.9682 | 3.2827 | -0.038
2014-01-09 01:15 | 10.9699 | 3.2873 | -0.038
2014-01-09 01:30 | 10.9707 | 3.2919 | -0.038
2014-01-09 01:45 | 10.9705 | 3.2938 | -0.038
2014-01-09 02:00 | 10.9714 | 3.2961 | -0.038
2014-01-09 02:15 | 10.972 | 3.296 | -0.039
2014-01-09 02:30 | 10.9722 | 3.2965 | -0.038
2014-01-09 02:45 | 10.9728 | 3.2984 | -0.038
2014-01-09 03:00 | 10.9728 | 3.297 | -0.037
2014-01-09 03:15 | 10.9735 | 3.3038 | -0.038
2014-01-09 03:30 | 10.9739 | 3.304 | -0.038
2014-01-09 03:45 | 10.9728 | 3.3025 | -0.038
2014-01-09 04:00 | 10.9723 | 3.3003 | -0.039
2014-01-09 04:15 | 10.9726 | 3.3032 | -0.038
2014-01-09 04:30 | 10.9729 | 3.3015 | -0.038
2014-01-09 04:45 | 10.974 | 3.3072 | -0.038
2014-01-09 05:00 | 10.9741 | 3.3076 | -0.038
2014-01-09 05:15 | 10.9729 | 3.3029 | -0.038
2014-01-09 05:30 | 10.9713 | 3.2985 | -0.038
2014-01-09 05:45 | 10.9695 | 3.292 | -0.038
2014-01-09 06:00 | 10.9691 | 3.2868 | -0.038
2014-01-09 06:15 | 10.9686 | 3.2853 | -0.038
2014-01-09 06:30 | 10.969 | 3.2859 | -0.038
2014-01-09 06:45 | 10.9693 | 3.2874 | -0.038
2014-01-09 07:00 | 10.9701 | 3.2908 | -0.038
2014-01-09 07:15 | 10.9701 | 3.2864 | -0.038
2014-01-09 07:30 | 10.9698 | 3.2805 | -0.038
2014-01-09 07:45 | 10.971 | 3.2807 | -0.038
2014-01-09 08:00 | 10.9715 | 3.2799 | -0.038
2014-01-09 08:15 | 10.9721 | 3.2801 | -0.038
2014-01-09 08:30 | 10.9737 | 3.2795 | -0.038
2014-01-09 08:45 | 10.9753 | 3.2786 | -0.038
2014-01-09 09:00 | 10.9767 | 3.2794 | -0.038
2014-01-09 09:15 | 10.9798 | 3.2867 | -0.038
2014-01-09 09:30 | 10.9823 | 3.2934 | -0.038
2014-01-09 09:45 | 10.9856 | 3.2976 | -0.038
2014-01-09 10:00 | 10.9879 | 3.304 | -0.038
2014-01-09 10:15 | 10.9904 | 3.3062 | -0.038
2014-01-09 10:30 | 10.9909 | 3.3039 | -0.038
2014-01-09 10:45 | 10.9943 | 3.3152 | -0.038
2014-01-09 11:00 | 10.9968 | 3.3186 | -0.038
2014-01-09 11:15 | 10.9996 | 3.3258 | -0.038
2014-01-09 11:30 | 11.001 | 3.326 | -0.038
2014-01-09 11:45 | 11.0022 | 3.3247 | -0.038
2014-01-09 12:00 | 11.0037 | 3.328 | -0.038
2014-01-09 12:15 | 11.005 | 3.3261 | -0.038
2014-01-09 12:30 | 11.0069 | 3.3301 | -0.038
2014-01-09 12:45 | 11.0097 | 3.3391 | -0.038
2014-01-09 13:00 | 11.0114 | 3.3418 | -0.038
2014-01-09 13:15 | 11.0126 | 3.3433 | -0.038
2014-01-09 13:30 | 11.0145 | 3.3495 | -0.037
2014-01-09 13:45 | 11.0166 | 3.3567 | -0.038
2014-01-09 14:00 | 11.0179 | 3.3606 | -0.038
2014-01-09 14:15 | 11.0197 | 3.3672 | -0.038
2014-01-09 14:30 | 11.0212 | 3.3699 | -0.038
2014-01-09 14:45 | 11.0232 | 3.3742 | -0.038
2014-01-09 15:00 | 11.0245 | 3.377 | -0.038
2014-01-09 15:15 | 11.0257 | 3.3771 | -0.038
2014-01-09 15:30 | 11.0267 | 3.38 | -0.038
2014-01-09 15:45 | 11.0281 | 3.3814 | -0.038
2014-01-09 16:00 | 11.0295 | 3.3833 | -0.037
2014-01-09 16:15 | 11.0312 | 3.388 | -0.038
2014-01-09 16:30 | 11.033 | 3.3904 | -0.039
2014-01-09 16:45 | 11.0336 | 3.3891 | -0.038
2014-01-09 17:00 | 11.0358 | 3.3928 | -0.038
2014-01-09 17:15 | 11.0369 | 3.3931 | -0.038
2014-01-09 17:30 | 11.0383 | 3.3939 | -0.038
2014-01-09 17:45 | 11.0394 | 3.3951 | -0.039
2014-01-09 18:00 | 11.041 | 3.3965 | -0.038
2014-01-09 18:15 | 11.0429 | 3.3983 | -0.038
2014-01-09 18:30 | 11.0448 | 3.4027 | -0.038
2014-01-09 18:45 | 11.0465 | 3.4066 | -0.038
2014-01-09 19:00 | 11.048 | 3.408 | -0.038
2014-01-09 19:15 | 11.0492 | 3.4119 | -0.038
2014-01-09 19:30 | 11.051 | 3.4176 | -0.038
2014-01-09 19:45 | 11.0528 | 3.4214 | -0.038
2014-01-09 20:00 | 11.0553 | 3.4278 | -0.038
2014-01-09 20:15 | 11.0571 | 3.4303 | -0.038
2014-01-09 20:30 | 11.0583 | 3.4302 | -0.038
2014-01-09 20:45 | 11.0597 | 3.4293 | -0.038
2014-01-09 21:00 | 11.0609 | 3.4323 | -0.038
2014-01-09 21:15 | 11.0622 | 3.4355 | -0.038
2014-01-09 21:30 | 11.0633 | 3.4321 | -0.038
2014-01-09 21:45 | 11.0645 | 3.4317 | -0.037
2014-01-09 22:00 | 11.0658 | 3.4346 | -0.038
2014-01-09 22:15 | 11.0653 | 3.4286 | -0.038
2014-01-09 22:30 | 11.0663 | 3.4276 | -0.038
2014-01-09 22:45 | 11.0675 | 3.4249 | -0.038
2014-01-09 23:00 | 11.0669 | 3.4199 | -0.038
2014-01-09 23:15 | 11.0678 | 3.4178 | -0.038
2014-01-09 23:30 | 11.0684 | 3.4159 | -0.038
2014-01-09 23:45 | 11.0705 | 3.4149 | -0.038
2014-01-10 | 11.0718 | 3.4153 | -0.038
2014-01-10 00:15 | 11.0737 | 3.4188 | -0.038
2014-01-10 00:30 | 11.075 | 3.4192 | -0.038
2014-01-10 00:45 | 11.0767 | 3.4226 | -0.038
2014-01-10 01:00 | 11.0782 | 3.4256 | -0.038
2014-01-10 01:15 | 11.0801 | 3.43 | -0.038
2014-01-10 01:30 | 11.0808 | 3.4254 | -0.038
2014-01-10 01:45 | 11.0818 | 3.4277 | -0.038
2014-01-10 02:00 | 11.0829 | 3.4284 | -0.038
2014-01-10 02:15 | 11.0834 | 3.4291 | -0.038
2014-01-10 02:30 | 11.0847 | 3.4286 | -0.038
2014-01-10 02:45 | 11.087 | 3.4345 | -0.038
2014-01-10 03:00 | 11.0889 | 3.4393 | -0.038
2014-01-10 03:15 | 11.0888 | 3.4405 | -0.038
2014-01-10 03:30 | 11.0906 | 3.4448 | -0.038
2014-01-10 03:45 | 11.0927 | 3.4488 | -0.038
2014-01-10 04:00 | 11.0944 | 3.4495 | -0.038
2014-01-10 04:15 | 11.0963 | 3.4585 | -0.038
2014-01-10 04:30 | 11.0981 | 3.4684 | -0.038
2014-01-10 04:45 | 11.1002 | 3.4763 | -0.039
2014-01-10 05:00 | 11.1025 | 3.4834 | -0.038
2014-01-10 05:15 | 11.1027 | 3.4829 | -0.038
2014-01-10 05:30 | 11.1022 | 3.4817 | -0.038
2014-01-10 05:45 | 11.1042 | 3.4888 | -0.038
2014-01-10 06:00 | 11.1056 | 3.4937 | -0.038
2014-01-10 06:15 | 11.1077 | 3.5005 | -0.038
2014-01-10 06:30 | 11.11 | 3.5122 | -0.038
2014-01-10 06:45 | 11.1112 | 3.5184 | -0.038
2014-01-10 07:00 | 11.1135 | 3.5243 | -0.039
2014-01-10 07:15 | 11.116 | 3.5336 | -0.038
2014-01-10 07:30 | 11.1181 | 3.5421 | -0.038
2014-01-10 07:45 | 11.1193 | 3.5431 | -0.039
2014-01-10 08:00 | 11.122 | 3.5529 | -0.038
2014-01-10 08:15 | 11.1249 | 3.5601 | -0.038
2014-01-10 08:30 | 11.1265 | 3.5643 | -0.038
2014-01-10 08:45 | 11.1288 | 3.5684 | -0.038
2014-01-10 09:00 | 11.1309 | 3.5711 | -0.038
2014-01-10 09:15 | 11.133 | 3.5774 | -0.038
2014-01-10 09:30 | 11.1349 | 3.5843 | -0.038
2014-01-10 09:45 | 11.1371 | 3.5915 | -0.038
2014-01-10 10:00 | 11.1397 | 3.5976 | -0.038
2014-01-10 10:15 | 11.1432 | 3.6085 | -0.038
2014-01-10 10:30 | 11.1449 | 3.6131 | -0.038
2014-01-10 10:45 | 11.1465 | 3.6183 | -0.038
2014-01-10 11:00 | 11.1483 | 3.6242 | -0.038
2014-01-10 11:15 | 11.1497 | 3.6297 | -0.038
2014-01-10 11:30 | 11.1507 | 3.6324 | -0.038
2014-01-10 11:45 | 11.1519 | 3.6361 | -0.038
2014-01-10 12:00 | 11.1535 | 3.6399 | -0.038
2014-01-10 12:15 | 11.1547 | 3.6446 | -0.038
2014-01-10 12:30 | 11.1557 | 3.6512 | -0.038
2014-01-10 12:45 | 11.1568 | 3.6561 | -0.038
2014-01-10 13:00 | 11.159 | 3.6674 | -0.038
2014-01-10 13:15 | 11.1602 | 3.6746 | -0.038
2014-01-10 13:30 | 11.161 | 3.6775 | -0.038
2014-01-10 13:45 | 11.1618 | 3.682 | -0.038
2014-01-10 14:00 | 11.1614 | 3.6842 | -0.038
2014-01-10 14:15 | 11.1609 | 3.6864 | -0.038
2014-01-10 14:30 | 11.1621 | 3.692 | -0.038
2014-01-10 14:45 | 11.1643 | 3.7031 | -0.038
2014-01-10 15:00 | 11.1647 | 3.7083 | -0.038
2014-01-10 15:15 | 11.1656 | 3.7127 | -0.038
2014-01-10 15:30 | 11.1673 | 3.7185 | -0.038
2014-01-10 15:45 | 11.1672 | 3.7221 | -0.039
2014-01-10 16:00 | 11.1689 | 3.7317 | -0.038
2014-01-10 16:15 | 11.1692 | 3.7338 | -0.038
2014-01-10 16:30 | 11.1705 | 3.7447 | -0.038
2014-01-10 16:45 | 11.1708 | 3.747 | -0.038
2014-01-10 17:00 | 11.1698 | 3.7479 | -0.038
2014-01-10 17:15 | 11.17 | 3.7487 | -0.038
2014-01-10 17:30 | 11.17 | 3.7507 | -0.038
2014-01-10 17:45 | 11.1694 | 3.7513 | -0.038
2014-01-10 18:00 | 11.1695 | 3.7559 | -0.038
2014-01-10 18:15 | 11.169 | 3.7593 | -0.038
2014-01-10 18:30 | 11.1683 | 3.7629 | -0.038
2014-01-10 18:45 | 11.1681 | 3.7668 | -0.038
2014-01-10 19:00 | 11.1668 | 3.7688 | -0.038
2014-01-10 19:15 | 11.1647 | 3.765 | -0.038
2014-01-10 19:30 | 11.1627 | 3.7584 | -0.039
2014-01-10 19:45 | 11.1592 | 3.7479 | -0.038
2014-01-10 20:00 | 11.1566 | 3.7416 | -0.038
2014-01-10 20:15 | 11.1552 | 3.7415 | -0.038
2014-01-10 20:30 | 11.1531 | 3.7356 | -0.038
2014-01-10 20:45 | 11.1504 | 3.7307 | -0.038
2014-01-10 21:00 | 11.1485 | 3.7241 | -0.038
2014-01-10 21:15 | 11.1458 | 3.7234 | -0.038
2014-01-10 21:30 | 11.1437 | 3.7185 | -0.038
2014-01-10 21:45 | 11.1405 | 3.7115 | -0.039
2014-01-10 22:00 | 11.1389 | 3.7073 | -0.038
2014-01-10 22:15 | 11.1359 | 3.6978 | -0.039
2014-01-10 22:30 | 11.1329 | 3.6922 | -0.038
2014-01-10 22:45 | 11.1312 | 3.6922 | -0.038
2014-01-10 23:00 | 11.1321 | 3.697 | -0.038
2014-01-10 23:15 | 11.1313 | 3.6975 | -0.038
2014-01-10 23:30 | 11.1303 | 3.6957 | -0.038
2014-01-10 23:45 | 11.1284 | 3.6895 | -0.038
2014-01-11 | 11.128 | 3.6928 | -0.038
2014-01-11 00:15 | 11.1266 | 3.6924 | -0.038
2014-01-11 00:30 | 11.1249 | 3.6927 | -0.038
2014-01-11 00:45 | 11.1251 | 3.6981 | -0.038
2014-01-11 01:00 | 11.1244 | 3.6977 | -0.039
2014-01-11 01:15 | 11.1221 | 3.6907 | -0.038
2014-01-11 01:30 | 11.122 | 3.6943 | -0.038
2014-01-11 01:45 | 11.1209 | 3.6914 | -0.038
2014-01-11 02:00 | 11.1205 | 3.6927 | -0.038
2014-01-11 02:15 | 11.1217 | 3.704 | -0.038
2014-01-11 02:30 | 11.1206 | 3.7068 | -0.038
2014-01-11 02:45 | 11.1196 | 3.7062 | -0.038
2014-01-11 03:00 | 11.1187 | 3.7074 | -0.038
2014-01-11 03:15 | 11.1161 | 3.702 | -0.038
2014-01-11 03:30 | 11.1132 | 3.6992 | -0.038
2014-01-11 03:45 | 11.1121 | 3.6966 | -0.038
2014-01-11 04:00 | 11.1092 | 3.6954 | -0.038
2014-01-11 04:15 | 11.1076 | 3.6944 | -0.038
2014-01-11 04:30 | 11.1063 | 3.6931 | -0.038
2014-01-11 04:45 | 11.104 | 3.692 | -0.038
2014-01-11 05:00 | 11.1006 | 3.6854 | -0.038
2014-01-11 05:15 | 11.0972 | 3.6759 | -0.038
2014-01-11 05:30 | 11.0949 | 3.676 | -0.038
2014-01-11 05:45 | 11.0907 | 3.6672 | -0.038
2014-01-11 06:00 | 11.0884 | 3.6585 | -0.038
2014-01-11 06:15 | 11.0852 | 3.6529 | -0.038
2014-01-11 06:30 | 11.0807 | 3.64 | -0.038
2014-01-11 06:45 | 11.0762 | 3.6281 | -0.038
2014-01-11 07:00 | 11.0736 | 3.6239 | -0.038
2014-01-11 07:15 | 11.0703 | 3.6157 | -0.038
2014-01-11 07:30 | 11.067 | 3.6083 | -0.038
2014-01-11 07:45 | 11.064 | 3.6004 | -0.038
2014-01-11 08:00 | 11.061 | 3.5907 | -0.038
2014-01-11 08:15 | 11.0596 | 3.586 | -0.039
2014-01-11 08:30 | 11.0575 | 3.5836 | -0.038
2014-01-11 08:45 | 11.0566 | 3.5841 | -0.038
2014-01-11 09:00 | 11.0559 | 3.5849 | -0.038
2014-01-11 09:15 | 11.0551 | 3.5813 | -0.038
2014-01-11 09:30 | 11.0544 | 3.5807 | -0.038
2014-01-11 09:45 | 11.0533 | 3.5777 | -0.038
2014-01-11 10:00 | 11.0529 | 3.5774 | -0.038
2014-01-11 10:15 | 11.0548 | 3.5833 | -0.038
2014-01-11 10:30 | 11.0559 | 3.5891 | -0.038
2014-01-11 10:45 | 11.0573 | 3.595 | -0.038
2014-01-11 11:00 | 11.0589 | 3.598 | -0.038
2014-01-11 11:15 | 11.0606 | 3.604 | -0.038
2014-01-11 11:30 | 11.0613 | 3.6058 | -0.038
2014-01-11 11:45 | 11.0619 | 3.6092 | -0.038
2014-01-11 12:00 | 11.0639 | 3.6173 | -0.038
2014-01-11 12:15 | 11.0662 | 3.6251 | -0.038
2014-01-11 12:30 | 11.0669 | 3.6342 | -0.038
2014-01-11 12:45 | 11.0676 | 3.6385 | -0.038
2014-01-11 13:00 | 11.0683 | 3.6413 | -0.038
2014-01-11 13:15 | 11.0687 | 3.6492 | -0.038
2014-01-11 13:30 | 11.0677 | 3.6495 | -0.038
2014-01-11 13:45 | 11.0662 | 3.6479 | -0.038
2014-01-11 14:00 | 11.066 | 3.6506 | -0.038
2014-01-11 14:15 | 11.0646 | 3.65 | -0.038
2014-01-11 14:30 | 11.0633 | 3.6452 | -0.038
2014-01-11 14:45 | 11.0627 | 3.6446 | -0.038
2014-01-11 15:00 | 11.0606 | 3.6384 | -0.039
2014-01-11 15:15 | 11.0588 | 3.6366 | -0.038
2014-01-11 15:30 | 11.0573 | 3.6335 | -0.038
2014-01-11 15:45 | 11.0571 | 3.6321 | -0.039
2014-01-11 16:00 | 11.0569 | 3.6327 | -0.037
2014-01-11 16:15 | 11.0552 | 3.6264 | -0.038
2014-01-11 16:30 | 11.0528 | 3.6167 | -0.038
2014-01-11 16:45 | 11.0534 | 3.621 | -0.038
2014-01-11 17:00 | 11.0525 | 3.6193 | -0.038
2014-01-11 17:15 | 11.0524 | 3.6205 | -0.038
2014-01-11 17:30 | 11.0515 | 3.6153 | -0.038
2014-01-11 17:45 | 11.0505 | 3.6129 | -0.038
2014-01-11 18:00 | 11.0488 | 3.6091 | -0.038
2014-01-11 18:15 | 11.0468 | 3.6046 | -0.038
2014-01-11 18:30 | 11.0462 | 3.6018 | -0.038
2014-01-11 18:45 | 11.0438 | 3.5911 | -0.038
2014-01-11 19:00 | 11.042 | 3.5848 | -0.038
2014-01-11 19:15 | 11.0395 | 3.5837 | -0.038
2014-01-11 19:30 | 11.0376 | 3.5765 | -0.038
2014-01-11 19:45 | 11.0364 | 3.5749 | -0.038
2014-01-11 20:00 | 11.035 | 3.5681 | -0.038
2014-01-11 20:15 | 11.0306 | 3.5516 | -0.038
2014-01-11 20:30 | 11.0289 | 3.549 | -0.038
2014-01-11 20:45 | 11.0268 | 3.5388 | -0.038
2014-01-11 21:00 | 11.0248 | 3.5323 | -0.038
2014-01-11 21:15 | 11.0236 | 3.5254 | -0.038
2014-01-11 21:30 | 11.0217 | 3.5182 | -0.038
2014-01-11 21:45 | 11.0201 | 3.5158 | -0.038
2014-01-11 22:00 | 11.0177 | 3.5002 | -0.038
2014-01-11 22:15 | 11.0158 | 3.4949 | -0.038
2014-01-11 22:30 | 11.0142 | 3.4925 | -0.038
2014-01-11 22:45 | 11.0111 | 3.4783 | -0.038
2014-01-11 23:00 | 11.0095 | 3.4673 | -0.038
2014-01-11 23:15 | 11.0079 | 3.459 | -0.038
2014-01-11 23:30 | 11.0058 | 3.452 | -0.038
2014-01-11 23:45 | 11.004 | 3.4463 | -0.038
2014-01-12 | 11.0029 | 3.4408 | -0.038
2014-01-12 00:15 | 11.0041 | 3.4466 | -0.038
2014-01-12 00:30 | 11.003 | 3.4432 | -0.037
2014-01-12 00:45 | 11.0007 | 3.4357 | -0.038
2014-01-12 01:00 | 11.0011 | 3.4345 | -0.038
2014-01-12 01:15 | 11.0002 | 3.4332 | -0.038
2014-01-12 01:30 | 10.9988 | 3.4296 | -0.038
2014-01-12 01:45 | 10.9961 | 3.4188 | -0.038
2014-01-12 02:00 | 10.9944 | 3.4174 | -0.037
2014-01-12 02:15 | 10.9939 | 3.415 | -0.038
2014-01-12 02:30 | 10.9916 | 3.4102 | -0.038
2014-01-12 02:45 | 10.9912 | 3.4091 | -0.038
2014-01-12 03:00 | 10.9901 | 3.4087 | -0.039
2014-01-12 03:15 | 10.9887 | 3.4071 | -0.038
2014-01-12 03:30 | 10.9883 | 3.4065 | -0.038
2014-01-12 03:45 | 10.9874 | 3.4035 | -0.038
2014-01-12 04:00 | 10.9867 | 3.4021 | -0.038
2014-01-12 04:15 | 10.9862 | 3.4021 | -0.038
2014-01-12 04:30 | 10.984 | 3.3978 | -0.038
2014-01-12 04:45 | 10.9825 | 3.3915 | -0.038
2014-01-12 05:00 | 10.9822 | 3.3959 | -0.039
2014-01-12 05:15 | 10.9807 | 3.3951 | -0.038
2014-01-12 05:30 | 10.9786 | 3.3886 | -0.038
2014-01-12 05:45 | 10.9781 | 3.3873 | -0.038
2014-01-12 06:00 | 10.976 | 3.3847 | -0.038
2014-01-12 06:15 | 10.9743 | 3.3804 | -0.038
2014-01-12 06:30 | 10.9707 | 3.3711 | -0.038
2014-01-12 06:45 | 10.9682 | 3.3597 | -0.038
2014-01-12 07:00 | 10.9649 | 3.3492 | -0.038
2014-01-12 07:15 | 10.9616 | 3.3409 | -0.038
2014-01-12 07:30 | 10.9587 | 3.3352 | -0.038
2014-01-12 07:45 | 10.9565 | 3.3337 | -0.038
2014-01-12 08:00 | 10.9536 | 3.3252 | -0.038
2014-01-12 08:15 | 10.9517 | 3.3209 | -0.038
2014-01-12 08:30 | 10.9494 | 3.3169 | -0.038
2014-01-12 08:45 | 10.9441 | 3.3 | -0.038
2014-01-12 09:00 | 10.942 | 3.2873 | -0.038
2014-01-12 09:15 | 10.9385 | 3.2737 | -0.038
2014-01-12 09:30 | 10.9347 | 3.2613 | -0.038
2014-01-12 09:45 | 10.9309 | 3.2469 | -0.038
2014-01-12 10:00 | 10.9304 | 3.2408 | -0.038
2014-01-12 10:15 | 10.9324 | 3.2439 | -0.038
2014-01-12 10:30 | 10.9315 | 3.2366 | -0.038
2014-01-12 10:45 | 10.9308 | 3.2339 | -0.038
2014-01-12 11:00 | 10.9296 | 3.226 | -0.038
2014-01-12 11:15 | 10.9281 | 3.2195 | -0.038
2014-01-12 11:30 | 10.9238 | 3.2025 | -0.038
2014-01-12 11:45 | 10.9172 | 3.1778 | -0.038
2014-01-12 12:00 | 10.9087 | 3.1507 | -0.037
2014-01-12 12:15 | 10.9011 | 3.1266 | -0.038
2014-01-12 12:30 | 10.8933 | 3.0984 | -0.038
2014-01-12 12:45 | 10.8841 | 3.0663 | -0.038
2014-01-12 13:00 | 10.8757 | 3.0399 | -0.038
2014-01-12 13:15 | 10.8666 | 3.0128 | -0.038
2014-01-12 13:30 | 10.859 | 2.9839 | -0.038
2014-01-12 13:45 | 10.8494 | 2.9493 | -0.038
2014-01-12 14:00 | 10.8389 | 2.9112 | -0.038
2014-01-12 14:15 | 10.8285 | 2.8767 | -0.038
2014-01-12 14:30 | 10.8196 | 2.8444 | -0.038
2014-01-12 14:45 | 10.8139 | 2.8238 | -0.038
2014-01-12 15:00 | 10.8087 | 2.806 | -0.038
2014-01-12 15:15 | 10.8049 | 2.7922 | -0.038
2014-01-12 15:30 | 10.8027 | 2.7802 | -0.038
2014-01-12 15:45 | 10.8008 | 2.7693 | -0.038
2014-01-12 16:00 | 10.8024 | 2.7674 | -0.038
2014-01-12 16:15 | 10.8042 | 2.7694 | -0.038
2014-01-12 16:30 | 10.8086 | 2.7792 | -0.038
2014-01-12 16:45 | 10.8146 | 2.7956 | -0.037
2014-01-12 17:00 | 10.8215 | 2.8119 | -0.038
2014-01-12 17:15 | 10.8273 | 2.8268 | -0.038
2014-01-12 17:30 | 10.8337 | 2.8437 | -0.038
2014-01-12 17:45 | 10.8411 | 2.8616 | -0.038
2014-01-12 18:00 | 10.8473 | 2.8789 | -0.038
2014-01-12 18:15 | 10.8541 | 2.8923 | -0.038
2014-01-12 18:30 | 10.8607 | 2.9051 | -0.038
2014-01-12 18:45 | 10.8662 | 2.9159 | -0.038
2014-01-12 19:00 | 10.8721 | 2.9297 | -0.038
2014-01-12 19:15 | 10.8779 | 2.9408 | -0.038
2014-01-12 19:30 | 10.8838 | 2.9558 | -0.038
2014-01-12 19:45 | 10.8888 | 2.965 | -0.038
2014-01-12 20:00 | 10.8929 | 2.9695 | -0.038
2014-01-12 20:15 | 10.8957 | 2.9666 | -0.038
2014-01-12 20:30 | 10.8975 | 2.9587 | -0.038
2014-01-12 20:45 | 10.9006 | 2.9609 | -0.037
2014-01-12 21:00 | 10.9026 | 2.9588 | -0.038
2014-01-12 21:15 | 10.9065 | 2.9623 | -0.038
2014-01-12 21:30 | 10.9102 | 2.958 | -0.038
2014-01-12 21:45 | 10.9116 | 2.9536 | -0.038
2014-01-12 22:00 | 10.9119 | 2.9422 | -0.038
2014-01-12 22:15 | 10.9137 | 2.9393 | -0.038
2014-01-12 22:30 | 10.9158 | 2.936 | -0.038
2014-01-12 22:45 | 10.9172 | 2.931 | -0.038
2014-01-12 23:00 | 10.918 | 2.9265 | -0.038
2014-01-12 23:15 | 10.919 | 2.9223 | -0.038
2014-01-12 23:30 | 10.9188 | 2.9157 | -0.038
2014-01-12 23:45 | 10.9192 | 2.9074 | -0.038
2014-01-13 | 10.919 | 2.9001 | -0.038
2014-01-13 00:15 | 10.9184 | 2.8852 | -0.038
2014-01-13 00:30 | 10.9179 | 2.8746 | -0.038
2014-01-13 00:45 | 10.918 | 2.865 | -0.038
2014-01-13 01:00 | 10.917 | 2.854 | -0.038
2014-01-13 01:15 | 10.9189 | 2.8482 | -0.038
2014-01-13 01:30 | 10.9185 | 2.8388 | -0.038
2014-01-13 01:45 | 10.9185 | 2.8336 | -0.038
2014-01-13 02:00 | 10.919 | 2.827 | -0.038
2014-01-13 02:15 | 10.92 | 2.8162 | -0.037
2014-01-13 02:30 | 10.921 | 2.8142 | -0.038
2014-01-13 02:45 | 10.92 | 2.8024 | -0.038
2014-01-13 03:00 | 10.9188 | 2.7934 | -0.038
2014-01-13 03:15 | 10.9196 | 2.7854 | -0.038
2014-01-13 03:30 | 10.9191 | 2.7791 | -0.038
2014-01-13 03:45 | 10.9189 | 2.7726 | -0.038
2014-01-13 04:00 | 10.9192 | 2.762 | -0.038
2014-01-13 04:15 | 10.9179 | 2.7514 | -0.038
2014-01-13 04:30 | 10.9173 | 2.7489 | -0.038
2014-01-13 04:45 | 10.9176 | 2.7405 | -0.038
2014-01-13 05:00 | 10.9178 | 2.733 | -0.038
2014-01-13 05:15 | 10.9184 | 2.7257 | -0.038
2014-01-13 05:30 | 10.9182 | 2.7196 | -0.038
2014-01-13 05:45 | 10.9176 | 2.7113 | -0.038
2014-01-13 06:00 | 10.9179 | 2.704 | -0.039
2014-01-13 06:15 | 10.9186 | 2.7034 | -0.038
2014-01-13 06:30 | 10.9204 | 2.7051 | -0.038
2014-01-13 06:45 | 10.9205 | 2.6991 | -0.038
2014-01-13 07:00 | 10.9197 | 2.6901 | -0.038
2014-01-13 07:15 | 10.9218 | 2.6968 | -0.038
2014-01-13 07:30 | 10.9222 | 2.6866 | -0.038
2014-01-13 07:45 | 10.9229 | 2.6834 | -0.038
2014-01-13 08:00 | 10.9254 | 2.6829 | -0.038
2014-01-13 08:15 | 10.9267 | 2.683 | -0.038
2014-01-13 08:30 | 10.9277 | 2.6905 | -0.038
2014-01-13 08:45 | 10.9303 | 2.692 | -0.038
2014-01-13 09:00 | 10.9332 | 2.6935 | -0.038
2014-01-13 09:15 | 10.9337 | 2.6866 | -0.038
2014-01-13 09:30 | 10.9331 | 2.6755 | -0.038
2014-01-13 09:45 | 10.9349 | 2.6791 | -0.038
2014-01-13 10:00 | 10.9378 | 2.6932 | -0.038
2014-01-13 10:15 | 10.9409 | 2.7078 | -0.038
2014-01-13 10:30 | 10.9441 | 2.7133 | -0.038
2014-01-13 10:45 | 10.9444 | 2.7189 | -0.038
2014-01-13 11:00 | 10.9459 | 2.723 | -0.038
2014-01-13 11:15 | 10.9458 | 2.725 | -0.038
2014-01-13 11:30 | 10.9467 | 2.7274 | -0.038
2014-01-13 11:45 | 10.9473 | 2.7293 | -0.038
2014-01-13 12:00 | 10.9471 | 2.732 | -0.038
2014-01-13 12:15 | 10.9471 | 2.7324 | -0.038
2014-01-13 12:30 | 10.9483 | 2.7422 | -0.038
2014-01-13 12:45 | 10.9473 | 2.7439 | -0.038
2014-01-13 13:00 | 10.9499 | 2.7639 | -0.038
2014-01-13 13:15 | 10.9487 | 2.7598 | -0.038
2014-01-13 13:30 | 10.9482 | 2.7696 | -0.038
2014-01-13 13:45 | 10.9476 | 2.7796 | -0.038
2014-01-13 14:00 | 10.946 | 2.7742 | -0.038
2014-01-13 14:15 | 10.9463 | 2.7783 | -0.039
2014-01-13 14:30 | 10.945 | 2.7764 | -0.038
2014-01-13 14:45 | 10.9413 | 2.771 | -0.038
2014-01-13 15:00 | 10.941 | 2.7821 | -0.038
2014-01-13 15:15 | 10.942 | 2.7941 | -0.038
2014-01-13 15:30 | 10.9407 | 2.7978 | -0.038
2014-01-13 15:45 | 10.9399 | 2.8061 | -0.038
2014-01-13 16:00 | 10.9376 | 2.8039 | -0.038
2014-01-13 16:15 | 10.936 | 2.8099 | -0.038
2014-01-13 16:30 | 10.9339 | 2.8138 | -0.038
2014-01-13 16:45 | 10.9315 | 2.8167 | -0.038
2014-01-13 17:00 | 10.9308 | 2.824 | -0.037
2014-01-13 17:15 | 10.9301 | 2.8345 | -0.038
2014-01-13 17:30 | 10.9268 | 2.8288 | -0.038
2014-01-13 17:45 | 10.9252 | 2.8397 | -0.038
2014-01-13 18:00 | 10.922 | 2.8396 | -0.038
2014-01-13 18:15 | 10.9221 | 2.8515 | -0.038
2014-01-13 18:30 | 10.9208 | 2.8572 | -0.038
2014-01-13 18:45 | 10.918 | 2.8615 | -0.038
2014-01-13 19:00 | 10.916 | 2.8664 | -0.038
2014-01-13 19:15 | 10.9128 | 2.8649 | -0.038
2014-01-13 19:30 | 10.9112 | 2.871 | -0.038
2014-01-13 19:45 | 10.9091 | 2.8743 | -0.038
2014-01-13 20:00 | 10.9065 | 2.8824 | -0.038
2014-01-13 20:15 | 10.9046 | 2.8893 | -0.038
2014-01-13 20:30 | 10.9022 | 2.8917 | -0.038
2014-01-13 20:45 | 10.9 | 2.8884 | -0.038
2014-01-13 21:00 | 10.8974 | 2.8895 | -0.038
2014-01-13 21:15 | 10.895 | 2.892 | -0.038
2014-01-13 21:30 | 10.8914 | 2.8935 | -0.038
2014-01-13 21:45 | 10.8918 | 2.9074 | -0.038
2014-01-13 22:00 | 10.8917 | 2.9236 | -0.038
2014-01-13 22:15 | 10.8902 | 2.9373 | -0.038
2014-01-13 22:30 | 10.8867 | 2.943 | -0.038
2014-01-13 22:45 | 10.8852 | 2.9706 | -0.038
2014-01-13 23:00 | 10.882 | 2.9883 | -0.038
2014-01-13 23:15 | 10.8767 | 2.9822 | -0.038
2014-01-13 23:30 | 10.8744 | 2.9859 | -0.038
2014-01-13 23:45 | 10.866 | 2.9778 | -0.038
2014-01-14 | 10.8582 | 2.9688 | -0.038
2014-01-14 00:15 | 10.8547 | 2.974 | -0.038
2014-01-14 00:30 | 10.8528 | 2.9806 | -0.039
2014-01-14 00:45 | 10.8475 | 2.9742 | -0.038
2014-01-14 01:00 | 10.8426 | 2.969 | -0.038
2014-01-14 01:15 | 10.8365 | 2.9557 | -0.038
2014-01-14 01:30 | 10.8328 | 2.9513 | -0.038
2014-01-14 01:45 | 10.8287 | 2.9557 | -0.039
2014-01-14 02:00 | 10.8261 | 2.9481 | -0.038
2014-01-14 02:15 | 10.8243 | 2.9572 | -0.038
2014-01-14 02:30 | 10.8219 | 2.9529 | -0.037
2014-01-14 02:45 | 10.8195 | 2.9557 | -0.038
2014-01-14 03:00 | 10.8168 | 2.9555 | -0.038
2014-01-14 03:15 | 10.8149 | 2.9535 | -0.038
2014-01-14 03:30 | 10.8104 | 2.9434 | -0.038
2014-01-14 03:45 | 10.8094 | 2.9538 | -0.038
2014-01-14 04:00 | 10.8063 | 2.9522 | -0.038
2014-01-14 04:15 | 10.8051 | 2.9585 | -0.038
2014-01-14 04:30 | 10.8043 | 2.9654 | -0.038
2014-01-14 04:45 | 10.8008 | 2.9622 | -0.038
2014-01-14 05:00 | 10.7993 | 2.9694 | -0.038
2014-01-14 05:15 | 10.7963 | 2.9698 | -0.037
2014-01-14 05:30 | 10.7939 | 2.9715 | -0.038
2014-01-14 05:45 | 10.7906 | 2.978 | -0.038
2014-01-14 06:00 | 10.7885 | 2.9788 | -0.038
2014-01-14 06:15 | 10.7838 | 2.9708 | -0.038
2014-01-14 06:30 | 10.7835 | 2.9785 | -0.038
2014-01-14 06:45 | 10.7783 | 2.9701 | -0.038
2014-01-14 07:00 | 10.7758 | 2.9682 | -0.037
2014-01-14 07:15 | 10.7738 | 2.962 | -0.038
2014-01-14 07:30 | 10.7714 | 2.9588 | -0.038
2014-01-14 07:45 | 10.7685 | 2.9527 | -0.038
2014-01-14 08:00 | 10.7665 | 2.9573 | -0.038
2014-01-14 08:15 | 10.7659 | 2.9585 | -0.038
2014-01-14 08:30 | 10.7658 | 2.9585 | -0.038
2014-01-14 08:45 | 10.7647 | 2.9623 | -0.038
2014-01-14 09:00 | 10.7639 | 2.9664 | -0.038
2014-01-14 09:15 | 10.7604 | 2.9574 | -0.038
2014-01-14 09:30 | 10.7604 | 2.9557 | -0.038
2014-01-14 09:45 | 10.7571 | 2.9509 | -0.038
2014-01-14 10:00 | 10.7547 | 2.9407 | -0.038
2014-01-14 10:15 | 10.7521 | 2.9268 | -0.038
2014-01-14 10:30 | 10.7524 | 2.9306 | -0.038
2014-01-14 10:45 | 10.751 | 2.9281 | -0.038
2014-01-14 11:00 | 10.7516 | 2.9267 | -0.038
2014-01-14 11:15 | 10.7543 | 2.9356 | -0.038
2014-01-14 11:30 | 10.754 | 2.9345 | -0.038
2014-01-14 11:45 | 10.7534 | 2.9321 | -0.038
2014-01-14 12:00 | 10.7537 | 2.9266 | -0.038
2014-01-14 12:15 | 10.756 | 2.9302 | -0.038
2014-01-14 12:30 | 10.7567 | 2.9284 | -0.038
2014-01-14 12:45 | 10.7566 | 2.9239 | -0.038
2014-01-14 13:00 | 10.7586 | 2.9249 | -0.037
2014-01-14 13:15 | 10.7613 | 2.9306 | -0.038
2014-01-14 13:30 | 10.7633 | 2.9262 | -0.038
2014-01-14 13:45 | 10.7651 | 2.9222 | -0.038
2014-01-14 14:00 | 10.7684 | 2.9214 | -0.038
2014-01-14 14:15 | 10.7712 | 2.9224 | -0.038
2014-01-14 14:30 | 10.7755 | 2.9213 | -0.038
2014-01-14 14:45 | 10.7807 | 2.9245 | -0.038
2014-01-14 15:00 | 10.7858 | 2.9314 | -0.038
2014-01-14 15:15 | 10.7903 | 2.9291 | -0.038
2014-01-14 15:30 | 10.7953 | 2.9285 | -0.038
2014-01-14 15:45 | 10.8015 | 2.9313 | -0.038
2014-01-14 16:00 | 10.8074 | 2.936 | -0.038
2014-01-14 16:15 | 10.8131 | 2.9363 | -0.039
2014-01-14 16:30 | 10.8202 | 2.9469 | -0.038
2014-01-14 16:45 | 10.8277 | 2.9506 | -0.038
2014-01-14 17:00 | 10.8347 | 2.9541 | -0.038
2014-01-14 17:15 | 10.8424 | 2.9626 | -0.038
2014-01-14 17:30 | 10.8487 | 2.9606 | -0.038
2014-01-14 17:45 | 10.8556 | 2.9652 | -0.038
2014-01-14 18:00 | 10.8657 | 2.9819 | -0.038
2014-01-14 18:15 | 10.8731 | 2.9893 | -0.038
2014-01-14 18:30 | 10.8828 | 3.0017 | -0.038
2014-01-14 18:45 | 10.8928 | 3.0169 | -0.038
2014-01-14 19:00 | 10.8999 | 3.0231 | -0.038
2014-01-14 19:15 | 10.9085 | 3.0373 | -0.038
2014-01-14 19:30 | 10.9176 | 3.0509 | -0.038
2014-01-14 19:45 | 10.9255 | 3.0595 | -0.038
2014-01-14 20:00 | 10.9347 | 3.0696 | -0.038
2014-01-14 20:15 | 10.9433 | 3.0804 | -0.039
2014-01-14 20:30 | 10.9521 | 3.0932 | -0.038
2014-01-14 20:45 | 10.962 | 3.1094 | -0.038
2014-01-14 21:00 | 10.9723 | 3.1287 | -0.038
2014-01-14 21:15 | 10.9831 | 3.1472 | -0.038
2014-01-14 21:30 | 10.994 | 3.167 | -0.038
2014-01-14 21:45 | 11.0035 | 3.1808 | -0.038
2014-01-14 22:00 | 11.0138 | 3.1975 | -0.038
2014-01-14 22:15 | 11.0232 | 3.2129 | -0.038
2014-01-14 22:30 | 11.0321 | 3.2304 | -0.038
2014-01-14 22:45 | 11.0408 | 3.2456 | -0.038
2014-01-14 23:00 | 11.0493 | 3.2602 | -0.038
2014-01-14 23:15 | 11.058 | 3.2766 | -0.038
2014-01-14 23:30 | 11.0662 | 3.2895 | -0.038
2014-01-14 23:45 | 11.0759 | 3.3103 | -0.038
2014-01-15 | 11.0851 | 3.3282 | -0.038
2014-01-15 00:15 | 11.0931 | 3.3459 | -0.038
2014-01-15 00:30 | 11.1015 | 3.3618 | -0.038
2014-01-15 00:45 | 11.1079 | 3.3678 | -0.039
2014-01-15 01:00 | 11.1148 | 3.3764 | -0.038
2014-01-15 01:15 | 11.1208 | 3.3878 | -0.038
2014-01-15 01:30 | 11.1261 | 3.3977 | -0.038
2014-01-15 01:45 | 11.132 | 3.4032 | -0.038
2014-01-15 02:00 | 11.139 | 3.4113 | -0.039
2014-01-15 02:15 | 11.1438 | 3.4178 | -0.038
2014-01-15 02:30 | 11.1479 | 3.4204 | -0.038
2014-01-15 02:45 | 11.152 | 3.4236 | -0.038
2014-01-15 03:00 | 11.1568 | 3.4316 | -0.038
2014-01-15 03:15 | 11.1612 | 3.4397 | -0.038
2014-01-15 03:30 | 11.1648 | 3.4437 | -0.039
2014-01-15 03:45 | 11.1686 | 3.4469 | -0.038
2014-01-15 04:00 | 11.1715 | 3.4496 | -0.038
2014-01-15 04:15 | 11.174 | 3.447 | -0.038
2014-01-15 04:30 | 11.1748 | 3.4431 | -0.038
2014-01-15 04:45 | 11.1767 | 3.4419 | -0.038
2014-01-15 05:00 | 11.1785 | 3.4384 | -0.038
2014-01-15 05:15 | 11.1791 | 3.4352 | -0.038
2014-01-15 05:30 | 11.1791 | 3.4346 | -0.039
2014-01-15 05:45 | 11.18 | 3.4328 | -0.038
2014-01-15 06:00 | 11.1809 | 3.4293 | -0.038
2014-01-15 06:15 | 11.1819 | 3.4313 | -0.039
2014-01-15 06:30 | 11.182 | 3.4275 | -0.038
2014-01-15 06:45 | 11.1817 | 3.4255 | -0.038
2014-01-15 07:00 | 11.182 | 3.4227 | -0.038
2014-01-15 07:15 | 11.182 | 3.426 | -0.038
2014-01-15 07:30 | 11.1823 | 3.4261 | -0.038
2014-01-15 07:45 | 11.1821 | 3.4171 | -0.038
2014-01-15 08:00 | 11.1819 | 3.4122 | -0.038
2014-01-15 08:15 | 11.1816 | 3.4003 | -0.038
2014-01-15 08:30 | 11.1794 | 3.3908 | -0.038
2014-01-15 08:45 | 11.1805 | 3.3928 | -0.038
2014-01-15 09:00 | 11.1798 | 3.3941 | -0.039
2014-01-15 09:15 | 11.181 | 3.3982 | -0.038
2014-01-15 09:30 | 11.1819 | 3.3968 | -0.038
2014-01-15 09:45 | 11.1809 | 3.3949 | -0.038
2014-01-15 10:00 | 11.1781 | 3.3838 | -0.038
2014-01-15 10:15 | 11.1749 | 3.3719 | -0.038
2014-01-15 10:30 | 11.1727 | 3.3608 | -0.038
2014-01-15 10:45 | 11.1709 | 3.3552 | -0.038
2014-01-15 11:00 | 11.1691 | 3.3491 | -0.038
2014-01-15 11:15 | 11.1681 | 3.3461 | -0.038
2014-01-15 11:30 | 11.1675 | 3.3381 | -0.039
2014-01-15 11:45 | 11.1653 | 3.326 | -0.039
2014-01-15 12:00 | 11.1612 | 3.3169 | -0.038
2014-01-15 12:15 | 11.1603 | 3.3167 | -0.039
2014-01-15 12:30 | 11.1589 | 3.3138 | -0.038
2014-01-15 12:45 | 11.1584 | 3.3161 | -0.038
2014-01-15 13:00 | 11.1582 | 3.3184 | -0.038
2014-01-15 13:15 | 11.1565 | 3.3193 | -0.039
2014-01-15 13:30 | 11.1556 | 3.3285 | -0.038
2014-01-15 13:45 | 11.1533 | 3.3254 | -0.039
2014-01-15 14:00 | 11.1524 | 3.3265 | -0.039
2014-01-15 14:15 | 11.1504 | 3.3213 | -0.038
2014-01-15 14:30 | 11.1464 | 3.3139 | -0.039
2014-01-15 14:45 | 11.1466 | 3.317 | -0.039
2014-01-15 15:00 | 11.1454 | 3.3153 | -0.038
2014-01-15 15:15 | 11.1444 | 3.3103 | -0.039
2014-01-15 15:30 | 11.1455 | 3.3162 | -0.038
2014-01-15 15:45 | 11.1444 | 3.3146 | -0.038
2014-01-15 16:00 | 11.1439 | 3.3204 | -0.039
2014-01-15 16:15 | 11.1462 | 3.3285 | -0.038
2014-01-15 16:30 | 11.1457 | 3.3331 | -0.039
2014-01-15 16:45 | 11.1463 | 3.3334 | -0.038
2014-01-15 17:00 | 11.144 | 3.3295 | -0.038
2014-01-15 17:15 | 11.1447 | 3.3377 | -0.038
2014-01-15 17:30 | 11.1431 | 3.336 | -0.038
2014-01-15 17:45 | 11.1443 | 3.3454 | -0.038
2014-01-15 18:00 | 11.1441 | 3.3472 | -0.039
2014-01-15 18:15 | 11.1415 | 3.3412 | -0.038
2014-01-15 18:30 | 11.1406 | 3.3429 | -0.038
2014-01-15 18:45 | 11.1388 | 3.3391 | -0.038
2014-01-15 19:00 | 11.1371 | 3.3383 | -0.039
2014-01-15 19:15 | 11.1352 | 3.3358 | -0.038
2014-01-15 19:30 | 11.1331 | 3.3257 | -0.038
2014-01-15 19:45 | 11.1302 | 3.3182 | -0.038
2014-01-15 20:00 | 11.1288 | 3.314 | -0.038
2014-01-15 20:15 | 11.1271 | 3.3117 | -0.038
2014-01-15 20:30 | 11.1269 | 3.3105 | -0.038
2014-01-15 20:45 | 11.1271 | 3.3066 | -0.038
2014-01-15 21:00 | 11.1273 | 3.2989 | -0.039
2014-01-15 21:15 | 11.1279 | 3.3108 | -0.038
2014-01-15 21:30 | 11.129 | 3.3155 | -0.039
2014-01-15 21:45 | 11.131 | 3.3219 | -0.038
2014-01-15 22:00 | 11.1346 | 3.3413 | -0.038
2014-01-15 22:15 | 11.134 | 3.3363 | -0.039
2014-01-15 22:30 | 11.1396 | 3.3649 | -0.038
2014-01-15 22:45 | 11.1392 | 3.3643 | -0.038
2014-01-15 23:00 | 11.14 | 3.3658 | -0.039
2014-01-15 23:15 | 11.1406 | 3.3733 | -0.038
2014-01-15 23:30 | 11.1456 | 3.392 | -0.038
2014-01-15 23:45 | 11.1476 | 3.3934 | -0.038
2014-01-16 | 11.15 | 3.413 | -0.038
2014-01-16 00:15 | 11.1541 | 3.4236 | -0.038
2014-01-16 00:30 | 11.1583 | 3.4359 | -0.038
2014-01-16 00:45 | 11.1612 | 3.4505 | -0.038
2014-01-16 01:00 | 11.1676 | 3.475 | -0.039
2014-01-16 01:15 | 11.169 | 3.4833 | -0.038
2014-01-16 01:30 | 11.174 | 3.5026 | -0.039
2014-01-16 01:45 | 11.1797 | 3.5316 | -0.039
2014-01-16 02:00 | 11.1808 | 3.5503 | -0.038
2014-01-16 02:15 | 11.1849 | 3.5737 | -0.038
2014-01-16 02:30 | 11.185 | 3.5861 | -0.038
2014-01-16 02:45 | 11.1849 | 3.5968 | -0.038
2014-01-16 03:00 | 11.1828 | 3.6 | -0.038
2014-01-16 03:15 | 11.1826 | 3.6094 | -0.038
2014-01-16 03:30 | 11.1801 | 3.6083 | -0.038
2014-01-16 03:45 | 11.1783 | 3.6169 | -0.038
2014-01-16 04:00 | 11.1758 | 3.6045 | -0.038
2014-01-16 04:15 | 11.173 | 3.6054 | -0.039
2014-01-16 04:30 | 11.1713 | 3.6127 | -0.039
2014-01-16 04:45 | 11.1687 | 3.6158 | -0.039
2014-01-16 05:00 | 11.1684 | 3.6321 | -0.039
2014-01-16 05:15 | 11.1683 | 3.6324 | -0.038
2014-01-16 05:30 | 11.1648 | 3.6304 | -0.038
2014-01-16 05:45 | 11.1615 | 3.6318 | -0.039
2014-01-16 06:00 | 11.1591 | 3.6307 | -0.038
2014-01-16 06:15 | 11.1563 | 3.6312 | -0.038
2014-01-16 06:30 | 11.1534 | 3.6204 | -0.038
2014-01-16 06:45 | 11.1507 | 3.6134 | -0.039
2014-01-16 07:00 | 11.1487 | 3.6101 | -0.038
2014-01-16 07:15 | 11.1469 | 3.6018 | -0.038
2014-01-16 07:30 | 11.1457 | 3.5969 | -0.039
2014-01-16 07:45 | 11.1466 | 3.6003 | -0.038
2014-01-16 08:00 | 11.1441 | 3.6002 | -0.039
2014-01-16 08:15 | 11.1433 | 3.5972 | -0.038
2014-01-16 08:30 | 11.1433 | 3.6033 | -0.039
2014-01-16 08:45 | 11.1411 | 3.608 | -0.038
2014-01-16 09:00 | 11.1393 | 3.6047 | -0.038
2014-01-16 09:15 | 11.1376 | 3.5907 | -0.038
2014-01-16 09:30 | 11.136 | 3.5595 | -0.039
2014-01-16 09:45 | 11.1315 | 3.5315 | -0.039
2014-01-16 10:00 | 11.1292 | 3.509 | -0.038
2014-01-16 10:15 | 11.1291 | 3.4896 | -0.038
2014-01-16 10:30 | 11.1334 | 3.5048 | -0.038
2014-01-16 10:45 | 11.1396 | 3.5048 | -0.038
2014-01-16 11:00 | 11.14 | 3.4795 | -0.038
2014-01-16 11:15 | 11.1464 | 3.491 | -0.038
2014-01-16 11:30 | 11.1458 | 3.4731 | -0.038
2014-01-16 11:45 | 11.1488 | 3.5051 | -0.038
2014-01-16 12:00 | 11.1546 | 3.5068 | -0.039
2014-01-16 12:15 | 11.1591 | 3.5048 | -0.038
2014-01-16 12:30 | 11.1632 | 3.5125 | -0.038
2014-01-16 12:45 | 11.1531 | 3.4768 | -0.038
2014-01-16 13:00 | 11.16 | 3.4966 | -0.038
2014-01-16 13:15 | 11.1622 | 3.4864 | -0.039
2014-01-16 13:30 | 11.1643 | 3.4926 | -0.038
2014-01-16 13:45 | 11.1609 | 3.4695 | -0.039
2014-01-16 14:00 | 11.1593 | 3.4488 | -0.038
2014-01-16 14:15 | 11.1637 | 3.4546 | -0.038
2014-01-16 14:30 | 11.1615 | 3.4454 | -0.039
2014-01-16 14:45 | 11.1612 | 3.4321 | -0.039
2014-01-16 15:00 | 11.1643 | 3.4325 | -0.039
2014-01-16 15:15 | 11.1664 | 3.4326 | -0.038
2014-01-16 15:30 | 11.1628 | 3.4156 | -0.039
2014-01-16 15:45 | 11.1643 | 3.417 | -0.038
2014-01-16 16:00 | 11.1658 | 3.4138 | -0.038
2014-01-16 16:15 | 11.1676 | 3.416 | -0.038
2014-01-16 16:30 | 11.1676 | 3.408 | -0.038
2014-01-16 16:45 | 11.1673 | 3.3914 | -0.038
2014-01-16 17:00 | 11.1679 | 3.3801 | -0.039
2014-01-16 17:15 | 11.168 | 3.368 | -0.038
2014-01-16 17:30 | 11.1697 | 3.3629 | -0.039
2014-01-16 17:45 | 11.1695 | 3.3556 | -0.039
2014-01-16 18:00 | 11.1735 | 3.3452 | -0.038
2014-01-16 18:15 | 11.1759 | 3.3471 | -0.039
2014-01-16 18:30 | 11.1788 | 3.3618 | -0.038
2014-01-16 18:45 | 11.179 | 3.3672 | -0.038
2014-01-16 19:00 | 11.1848 | 3.3915 | -0.039
2014-01-16 19:15 | 11.1885 | 3.4087 | -0.038
2014-01-16 19:30 | 11.1882 | 3.3975 | -0.038
2014-01-16 19:45 | 11.1877 | 3.4013 | -0.038
2014-01-16 20:00 | 11.1849 | 3.393 | -0.039
2014-01-16 20:15 | 11.184 | 3.3925 | -0.039
2014-01-16 20:30 | 11.1873 | 3.4084 | -0.038
2014-01-16 20:45 | 11.1908 | 3.4158 | -0.039
2014-01-16 21:00 | 11.1899 | 3.4068 | -0.039
2014-01-16 21:15 | 11.1888 | 3.4091 | -0.038
2014-01-16 21:30 | 11.1859 | 3.3998 | -0.038
2014-01-16 21:45 | 11.1892 | 3.4049 | -0.039
2014-01-16 22:00 | 11.1903 | 3.4127 | -0.039
2014-01-16 22:15 | 11.1908 | 3.4054 | -0.038
2014-01-16 22:30 | 11.1919 | 3.4245 | -0.038
2014-01-16 22:45 | 11.1934 | 3.4474 | -0.038
2014-01-16 23:00 | 11.1951 | 3.4428 | -0.039
2014-01-16 23:15 | 11.197 | 3.4385 | -0.038
2014-01-16 23:30 | 11.1971 | 3.4467 | -0.038
2014-01-16 23:45 | 11.1917 | 3.4367 | -0.038
2014-01-17 | 11.1912 | 3.457 | -0.038
2014-01-17 00:15 | 11.1981 | 3.5005 | -0.039
2014-01-17 00:30 | 11.2003 | 3.5144 | -0.038
2014-01-17 00:45 | 11.1981 | 3.5151 | -0.039
2014-01-17 01:00 | 11.1963 | 3.533 | -0.039
2014-01-17 01:15 | 11.1891 | 3.524 | -0.039
2014-01-17 01:30 | 11.1881 | 3.5397 | -0.038
2014-01-17 01:45 | 11.1887 | 3.5571 | -0.039
2014-01-17 02:00 | 11.1854 | 3.5698 | -0.039
2014-01-17 02:15 | 11.1815 | 3.5619 | -0.039
2014-01-17 02:30 | 11.1767 | 3.5609 | -0.038
2014-01-17 02:45 | 11.1739 | 3.5572 | -0.038
2014-01-17 03:00 | 11.1715 | 3.5636 | -0.039
2014-01-17 03:15 | 11.1687 | 3.5609 | -0.038
2014-01-17 03:30 | 11.1684 | 3.5743 | -0.038
2014-01-17 03:45 | 11.1684 | 3.5761 | -0.039
2014-01-17 04:00 | 11.1671 | 3.583 | -0.038
2014-01-17 04:15 | 11.1649 | 3.5982 | -0.038
2014-01-17 04:30 | 11.1647 | 3.6189 | -0.038
2014-01-17 04:45 | 11.1678 | 3.6215 | -0.039
2014-01-17 05:00 | 11.1686 | 3.6332 | -0.038
2014-01-17 05:15 | 11.1657 | 3.6382 | -0.038
2014-01-17 05:30 | 11.157 | 3.6232 | -0.039
2014-01-17 05:45 | 11.1613 | 3.6617 | -0.038
2014-01-17 06:00 | 11.1635 | 3.6812 | -0.038
2014-01-17 06:15 | 11.1613 | 3.6945 | -0.038
2014-01-17 06:30 | 11.1605 | 3.7082 | -0.038
2014-01-17 06:45 | 11.1581 | 3.7144 | -0.039
2014-01-17 07:00 | 11.1555 | 3.7147 | -0.039
2014-01-17 07:15 | 11.1534 | 3.7365 | -0.038
2014-01-17 07:30 | 11.1519 | 3.7203 | -0.039
2014-01-17 07:45 | 11.1481 | 3.7103 | -0.038
2014-01-17 08:00 | 11.1447 | 3.7185 | -0.038
2014-01-17 08:15 | 11.1402 | 3.7024 | -0.038
2014-01-17 08:30 | 11.146 | 3.7378 | -0.038
2014-01-17 08:45 | 11.144 | 3.7487 | -0.038
2014-01-17 09:00 | 11.1454 | 3.7536 | -0.038
2014-01-17 09:15 | 11.1443 | 3.7611 | -0.039
2014-01-17 09:30 | 11.1416 | 3.7623 | -0.038
2014-01-17 09:45 | 11.1394 | 3.743 | -0.039
2014-01-17 10:00 | 11.1363 | 3.742 | -0.039
2014-01-17 10:15 | 11.1382 | 3.7473 | -0.039
2014-01-17 10:30 | 11.1355 | 3.7438 | -0.038
2014-01-17 10:45 | 11.1349 | 3.7504 | -0.038
2014-01-17 11:00 | 11.1389 | 3.766 | -0.038
2014-01-17 11:15 | 11.1403 | 3.7794 | -0.038
2014-01-17 11:30 | 11.1435 | 3.8067 | -0.038
2014-01-17 11:45 | 11.1429 | 3.8122 | -0.039
2014-01-17 12:00 | 11.1449 | 3.8274 | -0.039
2014-01-17 12:15 | 11.1437 | 3.8205 | -0.039
2014-01-17 12:30 | 11.1392 | 3.7974 | -0.038
2014-01-17 12:45 | 11.1356 | 3.7784 | -0.039
2014-01-17 13:00 | 11.1334 | 3.7734 | -0.038
2014-01-17 13:15 | 11.1327 | 3.7698 | -0.039
2014-01-17 13:30 | 11.1328 | 3.7522 | -0.038
2014-01-17 13:45 | 11.1359 | 3.7585 | -0.039
2014-01-17 14:00 | 11.1351 | 3.7638 | -0.039
2014-01-17 14:15 | 11.1365 | 3.7755 | -0.038
2014-01-17 14:30 | 11.1403 | 3.7842 | -0.038
2014-01-17 14:45 | 11.1421 | 3.7896 | -0.038
2014-01-17 15:00 | 11.1369 | 3.7702 | -0.039
2014-01-17 15:15 | 11.1342 | 3.7588 | -0.039
2014-01-17 15:30 | 11.1345 | 3.7608 | -0.038
2014-01-17 15:45 | 11.132 | 3.7789 | -0.038
2014-01-17 16:00 | 11.1322 | 3.7717 | -0.038
2014-01-17 16:15 | 11.1338 | 3.7669 | -0.038
2014-01-17 16:30 | 11.1326 | 3.754 | -0.038
2014-01-17 16:45 | 11.1276 | 3.7403 | -0.038
2014-01-17 17:00 | 11.1222 | 3.7322 | -0.038
2014-01-17 17:15 | 11.126 | 3.7503 | -0.039
2014-01-17 17:30 | 11.1273 | 3.7583 | -0.038
2014-01-17 17:45 | 11.1269 | 3.7759 | -0.038
2014-01-17 18:00 | 11.1265 | 3.7694 | -0.038
2014-01-17 18:15 | 11.126 | 3.7719 | -0.039
2014-01-17 18:30 | 11.1233 | 3.7743 | -0.038
2014-01-17 18:45 | 11.1206 | 3.7715 | -0.038
2014-01-17 19:00 | 11.1199 | 3.785 | -0.038
2014-01-17 19:15 | 11.1186 | 3.7892 | -0.039
2014-01-17 19:30 | 11.1164 | 3.7817 | -0.038
2014-01-17 19:45 | 11.1139 | 3.7773 | -0.038
2014-01-17 20:00 | 11.11 | 3.7787 | -0.038
2014-01-17 20:15 | 11.1057 | 3.7791 | -0.038
2014-01-17 20:30 | 11.1051 | 3.7862 | -0.038
2014-01-17 20:45 | 11.1047 | 3.792 | -0.038
2014-01-17 21:00 | 11.1028 | 3.7901 | -0.038
2014-01-17 21:15 | 11.0988 | 3.7752 | -0.038
2014-01-17 21:30 | 11.096 | 3.7667 | -0.039
2014-01-17 21:45 | 11.095 | 3.7659 | -0.038
2014-01-17 22:00 | 11.093 | 3.7707 | -0.038
2014-01-17 22:15 | 11.0923 | 3.7742 | -0.038
2014-01-17 22:30 | 11.0938 | 3.7839 | -0.038
2014-01-17 22:45 | 11.092 | 3.7841 | -0.038
2014-01-17 23:00 | 11.0906 | 3.7671 | -0.038
2014-01-17 23:15 | 11.0877 | 3.7702 | -0.038
2014-01-17 23:30 | 11.0848 | 3.7657 | -0.039
2014-01-17 23:45 | 11.0845 | 3.7756 | -0.039
2014-01-18 | 11.0846 | 3.7817 | -0.038
2014-01-18 00:15 | 11.0842 | 3.7849 | -0.038
2014-01-18 00:30 | 11.0814 | 3.7811 | -0.039
2014-01-18 00:45 | 11.0804 | 3.7777 | -0.039
2014-01-18 01:00 | 11.0787 | 3.7817 | -0.039
2014-01-18 01:15 | 11.0758 | 3.7675 | -0.039
2014-01-18 01:30 | 11.0755 | 3.7555 | -0.038
2014-01-18 01:45 | 11.0709 | 3.7316 | -0.038
2014-01-18 02:00 | 11.0711 | 3.7201 | -0.038
2014-01-18 02:15 | 11.0708 | 3.709 | -0.038
2014-01-18 02:30 | 11.0709 | 3.7021 | -0.039
2014-01-18 02:45 | 11.0725 | 3.6951 | -0.038
2014-01-18 03:00 | 11.0746 | 3.7144 | -0.039
2014-01-18 03:15 | 11.076 | 3.7172 | -0.038
2014-01-18 03:30 | 11.0796 | 3.7375 | -0.038
2014-01-18 03:45 | 11.0806 | 3.7595 | -0.038
2014-01-18 04:00 | 11.0824 | 3.7758 | -0.039
2014-01-18 04:15 | 11.078 | 3.7641 | -0.038
2014-01-18 04:30 | 11.0769 | 3.7771 | -0.039
2014-01-18 04:45 | 11.0734 | 3.7396 | -0.038
2014-01-18 05:00 | 11.0662 | 3.7229 | -0.038
2014-01-18 05:15 | 11.0656 | 3.7202 | -0.038
2014-01-18 05:30 | 11.0604 | 3.701 | -0.038
2014-01-18 05:45 | 11.0673 | 3.71 | -0.038
2014-01-18 06:00 | 11.0664 | 3.7128 | -0.038
2014-01-18 06:15 | 11.0655 | 3.7111 | -0.039
2014-01-18 06:30 | 11.0639 | 3.6979 | -0.038
2014-01-18 06:45 | 11.0655 | 3.6954 | -0.039
2014-01-18 07:00 | 11.0667 | 3.6948 | -0.038
2014-01-18 07:15 | 11.0644 | 3.6842 | -0.038
2014-01-18 07:30 | 11.0661 | 3.6745 | -0.039
2014-01-18 07:45 | 11.0673 | 3.6656 | -0.038
2014-01-18 08:00 | 11.0703 | 3.6704 | -0.039
2014-01-18 08:15 | 11.0681 | 3.6533 | -0.039
2014-01-18 08:30 | 11.0708 | 3.6526 | -0.038
2014-01-18 08:45 | 11.0753 | 3.6678 | -0.038
2014-01-18 09:00 | 11.0763 | 3.6642 | -0.038
2014-01-18 09:15 | 11.0779 | 3.6648 | -0.038
2014-01-18 09:30 | 11.0798 | 3.666 | -0.038
2014-01-18 09:45 | 11.0797 | 3.6553 | -0.038
2014-01-18 10:00 | 11.0807 | 3.642 | -0.038
2014-01-18 10:15 | 11.0822 | 3.6305 | -0.039
2014-01-18 10:30 | 11.0817 | 3.6167 | -0.038
2014-01-18 10:45 | 11.0833 | 3.6116 | -0.039
2014-01-18 11:00 | 11.0881 | 3.6109 | -0.038
2014-01-18 11:15 | 11.091 | 3.6059 | -0.039
2014-01-18 11:30 | 11.0946 | 3.6059 | -0.039
2014-01-18 11:45 | 11.0959 | 3.6037 | -0.038
2014-01-18 12:00 | 11.0983 | 3.6023 | -0.038
2014-01-18 12:15 | 11.1021 | 3.6003 | -0.038
2014-01-18 12:30 | 11.1046 | 3.6005 | -0.039
2014-01-18 12:45 | 11.1056 | 3.596 | -0.039
2014-01-18 13:00 | 11.1061 | 3.5895 | -0.038
2014-01-18 13:15 | 11.1081 | 3.5878 | -0.039
2014-01-18 13:30 | 11.1112 | 3.5918 | -0.038
2014-01-18 13:45 | 11.1124 | 3.5883 | -0.038
2014-01-18 14:00 | 11.1155 | 3.5893 | -0.039
2014-01-18 14:15 | 11.1189 | 3.5901 | -0.038
2014-01-18 14:30 | 11.1214 | 3.5847 | -0.038
2014-01-18 14:45 | 11.125 | 3.5857 | -0.038
2014-01-18 15:00 | 11.1283 | 3.5911 | -0.039
2014-01-18 15:15 | 11.1334 | 3.5998 | -0.038
2014-01-18 15:30 | 11.1389 | 3.6112 | -0.038
2014-01-18 15:45 | 11.1445 | 3.6218 | -0.038
2014-01-18 16:00 | 11.1493 | 3.6273 | -0.038
2014-01-18 16:15 | 11.1541 | 3.6364 | -0.038
2014-01-18 16:30 | 11.1591 | 3.6451 | -0.038
2014-01-18 16:45 | 11.1641 | 3.6487 | -0.039
2014-01-18 17:00 | 11.1703 | 3.6533 | -0.038
2014-01-18 17:15 | 11.1766 | 3.6667 | -0.038
2014-01-18 17:30 | 11.1827 | 3.6721 | -0.038
2014-01-18 17:45 | 11.189 | 3.6813 | -0.039
2014-01-18 18:00 | 11.1951 | 3.6933 | -0.038
2014-01-18 18:15 | 11.2038 | 3.7161 | -0.038
2014-01-18 18:30 | 11.2109 | 3.716 | -0.038
2014-01-18 18:45 | 11.219 | 3.7318 | -0.038
2014-01-18 19:00 | 11.2257 | 3.7387 | -0.038
2014-01-18 19:15 | 11.2345 | 3.7561 | -0.038
2014-01-18 19:30 | 11.2424 | 3.7649 | -0.039
2014-01-18 19:45 | 11.2532 | 3.797 | -0.038
2014-01-18 20:00 | 11.2633 | 3.8148 | -0.039
2014-01-18 20:15 | 11.2727 | 3.8363 | -0.038
2014-01-18 20:30 | 11.2823 | 3.86 | -0.038
2014-01-18 20:45 | 11.2895 | 3.8737 | -0.038
2014-01-18 21:00 | 11.2969 | 3.8878 | -0.039
2014-01-18 21:15 | 11.3057 | 3.9016 | -0.038
2014-01-18 21:30 | 11.3132 | 3.9209 | -0.039
2014-01-18 21:45 | 11.322 | 3.935 | -0.039
2014-01-18 22:00 | 11.3302 | 3.9485 | -0.038
2014-01-18 22:15 | 11.3406 | 3.9666 | -0.038
2014-01-18 22:30 | 11.3493 | 3.9772 | -0.039
2014-01-18 22:45 | 11.3595 | 3.9996 | -0.039
2014-01-18 23:00 | 11.3704 | 4.0201 | -0.038
2014-01-18 23:15 | 11.3797 | 4.0399 | -0.038
2014-01-18 23:30 | 11.3916 | 4.0681 | -0.039
2014-01-18 23:45 | 11.4022 | 4.0961 | -0.039
2014-01-19 | 11.4105 | 4.1116 | -0.038
2014-01-19 00:15 | 11.4198 | 4.1298 | -0.039
2014-01-19 00:30 | 11.4281 | 4.1478 | -0.039
2014-01-19 00:45 | 11.4357 | 4.1607 | -0.038
2014-01-19 01:00 | 11.4423 | 4.1687 | -0.039
2014-01-19 01:15 | 11.4509 | 4.1867 | -0.038
2014-01-19 01:30 | 11.4592 | 4.2052 | -0.038
2014-01-19 01:45 | 11.4663 | 4.2202 | -0.038
2014-01-19 02:00 | 11.4744 | 4.2373 | -0.038
2014-01-19 02:15 | 11.4834 | 4.2576 | -0.039
2014-01-19 02:30 | 11.49 | 4.2722 | -0.039
2014-01-19 02:45 | 11.4974 | 4.2881 | -0.038
2014-01-19 03:00 | 11.5051 | 4.3032 | -0.038
2014-01-19 03:15 | 11.5123 | 4.3234 | -0.039
2014-01-19 03:30 | 11.5196 | 4.3418 | -0.038
2014-01-19 03:45 | 11.5267 | 4.3672 | -0.038
2014-01-19 04:00 | 11.5322 | 4.3781 | -0.039
2014-01-19 04:15 | 11.5364 | 4.3867 | -0.038
2014-01-19 04:30 | 11.5378 | 4.3884 | -0.038
2014-01-19 04:45 | 11.5382 | 4.3846 | -0.039
2014-01-19 05:00 | 11.5398 | 4.3871 | -0.038
2014-01-19 05:15 | 11.542 | 4.3877 | -0.038
2014-01-19 05:30 | 11.5428 | 4.3888 | -0.039
2014-01-19 05:45 | 11.5426 | 4.3909 | -0.038
2014-01-19 06:00 | 11.5426 | 4.3893 | -0.038
2014-01-19 06:15 | 11.5424 | 4.3865 | -0.038
2014-01-19 06:30 | 11.5409 | 4.3821 | -0.038
2014-01-19 06:45 | 11.5371 | 4.3687 | -0.039
2014-01-19 07:00 | 11.5342 | 4.3624 | -0.038
2014-01-19 07:15 | 11.5315 | 4.3549 | -0.039
2014-01-19 07:30 | 11.5286 | 4.3453 | -0.038
2014-01-19 07:45 | 11.5247 | 4.3294 | -0.039
2014-01-19 08:00 | 11.52 | 4.3084 | -0.038
2014-01-19 08:15 | 11.515 | 4.2887 | -0.038
2014-01-19 08:30 | 11.5103 | 4.268 | -0.039
2014-01-19 08:45 | 11.5058 | 4.2505 | -0.039
2014-01-19 09:00 | 11.5027 | 4.239 | -0.038
2014-01-19 09:15 | 11.4994 | 4.2231 | -0.039
2014-01-19 09:30 | 11.4962 | 4.2106 | -0.039
2014-01-19 09:45 | 11.493 | 4.1982 | -0.039
2014-01-19 10:00 | 11.4886 | 4.1815 | -0.039
2014-01-19 10:15 | 11.4834 | 4.1682 | -0.038
2014-01-19 10:30 | 11.4791 | 4.1516 | -0.038
2014-01-19 10:45 | 11.4747 | 4.1334 | -0.039
2014-01-19 11:00 | 11.4693 | 4.1078 | -0.039
2014-01-19 11:15 | 11.4627 | 4.0801 | -0.039
2014-01-19 11:30 | 11.4582 | 4.0656 | -0.039
2014-01-19 11:45 | 11.4542 | 4.0542 | -0.038
2014-01-19 12:00 | 11.4509 | 4.0454 | -0.039
2014-01-19 12:15 | 11.4482 | 4.0409 | -0.039
2014-01-19 12:30 | 11.4448 | 4.032 | -0.038
2014-01-19 12:45 | 11.4401 | 4.022 | -0.038
2014-01-19 13:00 | 11.4351 | 4.0063 | -0.039
2014-01-19 13:15 | 11.4299 | 3.9971 | -0.039
2014-01-19 13:30 | 11.425 | 3.9838 | -0.039
2014-01-19 13:45 | 11.4179 | 3.9694 | -0.038
2014-01-19 14:00 | 11.4164 | 3.9677 | -0.038
2014-01-19 14:15 | 11.4091 | 3.9501 | -0.039
2014-01-19 14:30 | 11.4038 | 3.9371 | -0.039
2014-01-19 14:45 | 11.3985 | 3.9237 | -0.039
2014-01-19 15:00 | 11.3939 | 3.9113 | -0.039
2014-01-19 15:15 | 11.3882 | 3.9015 | -0.039
2014-01-19 15:30 | 11.3845 | 3.8947 | -0.038
2014-01-19 15:45 | 11.3798 | 3.8887 | -0.038
2014-01-19 16:00 | 11.3759 | 3.8802 | -0.038
2014-01-19 16:15 | 11.3718 | 3.8613 | -0.039
2014-01-19 16:30 | 11.3678 | 3.8503 | -0.039
2014-01-19 16:45 | 11.3627 | 3.8319 | -0.038
2014-01-19 17:00 | 11.3568 | 3.8127 | -0.039
2014-01-19 17:15 | 11.3564 | 3.8076 | -0.039
2014-01-19 17:30 | 11.3563 | 3.808 | -0.039
2014-01-19 17:45 | 11.3549 | 3.8117 | -0.038
2014-01-19 18:00 | 11.3525 | 3.8125 | -0.039
2014-01-19 18:15 | 11.3515 | 3.8149 | -0.039
2014-01-19 18:30 | 11.3511 | 3.8197 | -0.039
2014-01-19 18:45 | 11.3498 | 3.8191 | -0.039
2014-01-19 19:00 | 11.3455 | 3.8033 | -0.039
2014-01-19 19:15 | 11.3442 | 3.7979 | -0.038
2014-01-19 19:30 | 11.3396 | 3.7812 | -0.039
2014-01-19 19:45 | 11.338 | 3.7739 | -0.039
2014-01-19 20:00 | 11.3362 | 3.7703 | -0.038
2014-01-19 20:15 | 11.3367 | 3.7705 | -0.039
2014-01-19 20:30 | 11.3361 | 3.7621 | -0.039
2014-01-19 20:45 | 11.3358 | 3.7609 | -0.039
2014-01-19 21:00 | 11.3356 | 3.7604 | -0.039
2014-01-19 21:15 | 11.3361 | 3.7765 | -0.038
2014-01-19 21:30 | 11.3367 | 3.7743 | -0.038
2014-01-19 21:45 | 11.3389 | 3.7838 | -0.039
2014-01-19 22:00 | 11.3385 | 3.7894 | -0.039
2014-01-19 22:15 | 11.3366 | 3.7865 | -0.038
2014-01-19 22:30 | 11.3349 | 3.7736 | -0.038
2014-01-19 22:45 | 11.3339 | 3.7608 | -0.038
2014-01-19 23:00 | 11.3336 | 3.756 | -0.039
2014-01-19 23:15 | 11.3302 | 3.7452 | -0.038
2014-01-19 23:30 | 11.3332 | 3.7512 | -0.039
2014-01-19 23:45 | 11.3347 | 3.7585 | -0.038
2014-01-20 | 11.3366 | 3.7685 | -0.038
2014-01-20 00:15 | 11.3364 | 3.7611 | -0.039
2014-01-20 00:30 | 11.3377 | 3.763 | -0.039
2014-01-20 00:45 | 11.3389 | 3.7613 | -0.039
2014-01-20 01:00 | 11.3407 | 3.7674 | -0.038
2014-01-20 01:15 | 11.3419 | 3.7606 | -0.038
2014-01-20 01:30 | 11.3445 | 3.7736 | -0.039
2014-01-20 01:45 | 11.3454 | 3.7688 | -0.038
2014-01-20 02:00 | 11.3493 | 3.7885 | -0.038
2014-01-20 02:15 | 11.3516 | 3.7947 | -0.038
2014-01-20 02:30 | 11.3522 | 3.7988 | -0.039
2014-01-20 02:45 | 11.3532 | 3.8027 | -0.039
2014-01-20 03:00 | 11.3563 | 3.8116 | -0.038
2014-01-20 03:15 | 11.3547 | 3.8025 | -0.039
2014-01-20 03:30 | 11.3574 | 3.8062 | -0.038
2014-01-20 03:45 | 11.3573 | 3.8057 | -0.039
2014-01-20 04:00 | 11.3588 | 3.8001 | -0.038
2014-01-20 04:15 | 11.3607 | 3.791 | -0.039
2014-01-20 04:30 | 11.3618 | 3.7916 | -0.038
2014-01-20 04:45 | 11.364 | 3.7909 | -0.039
2014-01-20 05:00 | 11.3679 | 3.8184 | -0.038
2014-01-20 05:15 | 11.3698 | 3.8341 | -0.039
2014-01-20 05:30 | 11.3742 | 3.8485 | -0.039
2014-01-20 05:45 | 11.3764 | 3.8564 | -0.038
2014-01-20 06:00 | 11.3764 | 3.8559 | -0.039
2014-01-20 06:15 | 11.3736 | 3.842 | -0.039
2014-01-20 06:30 | 11.3719 | 3.8403 | -0.039
2014-01-20 06:45 | 11.3725 | 3.8423 | -0.039
2014-01-20 07:00 | 11.3725 | 3.8381 | -0.039
2014-01-20 07:15 | 11.3741 | 3.8356 | -0.039
2014-01-20 07:30 | 11.3748 | 3.8413 | -0.038
2014-01-20 07:45 | 11.3767 | 3.8456 | -0.039
2014-01-20 08:00 | 11.3758 | 3.8374 | -0.039
2014-01-20 08:15 | 11.3791 | 3.8551 | -0.039
2014-01-20 08:30 | 11.3773 | 3.8436 | -0.038
2014-01-20 08:45 | 11.3772 | 3.8391 | -0.038
2014-01-20 09:00 | 11.3768 | 3.836 | -0.039
2014-01-20 09:15 | 11.3723 | 3.8209 | -0.038
2014-01-20 09:30 | 11.3749 | 3.8266 | -0.039
2014-01-20 09:45 | 11.3751 | 3.8271 | -0.039
2014-01-20 10:00 | 11.3729 | 3.8177 | -0.039
2014-01-20 10:15 | 11.3737 | 3.8125 | -0.039
2014-01-20 10:30 | 11.3712 | 3.7981 | -0.038
2014-01-20 10:45 | 11.3713 | 3.8124 | -0.038
2014-01-20 11:00 | 11.3711 | 3.8062 | -0.038
2014-01-20 11:15 | 11.3703 | 3.8046 | -0.038
2014-01-20 11:30 | 11.3723 | 3.8087 | -0.038
2014-01-20 11:45 | 11.3687 | 3.801 | -0.038
2014-01-20 12:00 | 11.3693 | 3.7957 | -0.039
2014-01-20 12:15 | 11.3668 | 3.7934 | -0.038
2014-01-20 12:30 | 11.3673 | 3.7993 | -0.038
2014-01-20 12:45 | 11.3661 | 3.7928 | -0.038
2014-01-20 13:00 | 11.3634 | 3.7907 | -0.039
2014-01-20 13:15 | 11.3627 | 3.7835 | -0.039
2014-01-20 13:30 | 11.3626 | 3.7942 | -0.039
2014-01-20 13:45 | 11.3594 | 3.7887 | -0.039
2014-01-20 14:00 | 11.3565 | 3.7905 | -0.039
2014-01-20 14:15 | 11.3573 | 3.7889 | -0.039
2014-01-20 14:30 | 11.355 | 3.7885 | -0.039
2014-01-20 14:45 | 11.3534 | 3.7913 | -0.039
2014-01-20 15:00 | 11.3483 | 3.7855 | -0.039
2014-01-20 15:15 | 11.3453 | 3.7853 | -0.039
2014-01-20 15:30 | 11.3429 | 3.7793 | -0.039
2014-01-20 15:45 | 11.3405 | 3.7803 | -0.038
2014-01-20 16:00 | 11.3368 | 3.7779 | -0.038
2014-01-20 16:15 | 11.3321 | 3.759 | -0.039
2014-01-20 16:30 | 11.3289 | 3.7478 | -0.038
2014-01-20 16:45 | 11.3257 | 3.7439 | -0.039
2014-01-20 17:00 | 11.3208 | 3.7287 | -0.038
2014-01-20 17:15 | 11.32 | 3.7295 | -0.039
2014-01-20 17:30 | 11.3181 | 3.7259 | -0.039
2014-01-20 17:45 | 11.3169 | 3.7243 | -0.038
2014-01-20 18:00 | 11.315 | 3.7254 | -0.038
2014-01-20 18:15 | 11.3118 | 3.7183 | -0.039
2014-01-20 18:30 | 11.3107 | 3.7234 | -0.039
2014-01-20 18:45 | 11.3093 | 3.7241 | -0.039
2014-01-20 19:00 | 11.3076 | 3.725 | -0.039
2014-01-20 19:15 | 11.3042 | 3.7177 | -0.039
2014-01-20 19:30 | 11.3008 | 3.7129 | -0.038
2014-01-20 19:45 | 11.2966 | 3.7069 | -0.039
2014-01-20 20:00 | 11.2935 | 3.7072 | -0.039
2014-01-20 20:15 | 11.2904 | 3.702 | -0.038
2014-01-20 20:30 | 11.287 | 3.6975 | -0.038
2014-01-20 20:45 | 11.2827 | 3.6894 | -0.039
2014-01-20 21:00 | 11.278 | 3.6862 | -0.038
2014-01-20 21:15 | 11.2738 | 3.6769 | -0.038
2014-01-20 21:30 | 11.2712 | 3.6772 | -0.038
2014-01-20 21:45 | 11.2655 | 3.6557 | -0.038
2014-01-20 22:00 | 11.263 | 3.656 | -0.039
2014-01-20 22:15 | 11.2573 | 3.6447 | -0.039
2014-01-20 22:30 | 11.2523 | 3.6323 | -0.039
2014-01-20 22:45 | 11.2504 | 3.6354 | -0.038
2014-01-20 23:00 | 11.2476 | 3.6321 | -0.039
2014-01-20 23:15 | 11.2437 | 3.6228 | -0.038
2014-01-20 23:30 | 11.2401 | 3.617 | -0.039
2014-01-20 23:45 | 11.2349 | 3.6081 | -0.039
2014-01-21 | 11.2314 | 3.6122 | -0.038
2014-01-21 00:15 | 11.2269 | 3.6152 | -0.039
2014-01-21 00:30 | 11.2235 | 3.6216 | -0.038
2014-01-21 00:45 | 11.2196 | 3.6223 | -0.039
2014-01-21 01:00 | 11.2137 | 3.624 | -0.038
2014-01-21 01:15 | 11.2079 | 3.6236 | -0.038
2014-01-21 01:30 | 11.1992 | 3.6083 | -0.039
2014-01-21 01:45 | 11.1942 | 3.5989 | -0.039
2014-01-21 02:00 | 11.1887 | 3.6052 | -0.039
2014-01-21 02:15 | 11.1816 | 3.61 | -0.039
2014-01-21 02:30 | 11.1753 | 3.5833 | -0.038
2014-01-21 02:45 | 11.1728 | 3.5779 | -0.039
2014-01-21 03:00 | 11.1654 | 3.5746 | -0.038
2014-01-21 03:15 | 11.156 | 3.5605 | -0.039
2014-01-21 03:30 | 11.1505 | 3.5528 | -0.038
2014-01-21 03:45 | 11.1508 | 3.5712 | -0.038
2014-01-21 04:00 | 11.1433 | 3.5593 | -0.038
2014-01-21 04:15 | 11.1379 | 3.5525 | -0.038
2014-01-21 04:30 | 11.1327 | 3.5459 | -0.038
2014-01-21 04:45 | 11.1267 | 3.527 | -0.038
2014-01-21 05:00 | 11.1212 | 3.5156 | -0.039
2014-01-21 05:15 | 11.1195 | 3.5139 | -0.038
2014-01-21 05:30 | 11.1116 | 3.4885 | -0.039
2014-01-21 05:45 | 11.1099 | 3.4858 | -0.039
2014-01-21 06:00 | 11.1091 | 3.4848 | -0.038
2014-01-21 06:15 | 11.1055 | 3.4711 | -0.039
2014-01-21 06:30 | 11.1031 | 3.4635 | -0.038
2014-01-21 06:45 | 11.1009 | 3.4508 | -0.039
2014-01-21 07:00 | 11.0992 | 3.4439 | -0.038
2014-01-21 07:15 | 11.0988 | 3.4441 | -0.039
2014-01-21 07:30 | 11.099 | 3.4434 | -0.039
2014-01-21 07:45 | 11.0969 | 3.4323 | -0.038
2014-01-21 08:00 | 11.099 | 3.4443 | -0.038
2014-01-21 08:15 | 11.0976 | 3.4363 | -0.038
2014-01-21 08:30 | 11.0957 | 3.4251 | -0.038
2014-01-21 08:45 | 11.096 | 3.4069 | -0.038
2014-01-21 09:00 | 11.094 | 3.4019 | -0.038
2014-01-21 09:15 | 11.0934 | 3.3922 | -0.038
2014-01-21 09:30 | 11.0934 | 3.3822 | -0.038
2014-01-21 09:45 | 11.0965 | 3.3931 | -0.038
2014-01-21 10:00 | 11.0972 | 3.3949 | -0.039
2014-01-21 10:15 | 11.0974 | 3.3965 | -0.038
2014-01-21 10:30 | 11.099 | 3.3869 | -0.038
2014-01-21 10:45 | 11.1 | 3.38 | -0.039
2014-01-21 11:00 | 11.0984 | 3.3649 | -0.039
2014-01-21 11:15 | 11.0978 | 3.369 | -0.038
2014-01-21 11:30 | 11.0995 | 3.3708 | -0.038
2014-01-21 11:45 | 11.1025 | 3.3951 | -0.038
2014-01-21 12:00 | 11.1052 | 3.3801 | -0.038
2014-01-21 12:15 | 11.1043 | 3.3509 | -0.038
2014-01-21 12:30 | 11.1039 | 3.3349 | -0.038
2014-01-21 12:45 | 11.1004 | 3.3281 | -0.038
2014-01-21 13:00 | 11.1026 | 3.3389 | -0.039
2014-01-21 13:15 | 11.1076 | 3.3624 | -0.039
2014-01-21 13:30 | 11.1125 | 3.3783 | -0.038
2014-01-21 13:45 | 11.11 | 3.3868 | -0.038
2014-01-21 14:00 | 11.1084 | 3.3931 | -0.038
2014-01-21 14:15 | 11.1035 | 3.3749 | -0.039
2014-01-21 14:30 | 11.1108 | 3.4107 | -0.039
2014-01-21 14:45 | 11.1149 | 3.4279 | -0.039
2014-01-21 15:00 | 11.1148 | 3.437 | -0.039
2014-01-21 15:15 | 11.1092 | 3.4113 | -0.039
2014-01-21 15:30 | 11.1024 | 3.3857 | -0.039
2014-01-21 15:45 | 11.0971 | 3.3665 | -0.038
2014-01-21 16:00 | 11.0892 | 3.3314 | -0.038
2014-01-21 16:15 | 11.0821 | 3.2906 | -0.039
2014-01-21 16:30 | 11.0774 | 3.277 | -0.038
2014-01-21 16:45 | 11.0721 | 3.2459 | -0.038
2014-01-21 17:00 | 11.0721 | 3.2388 | -0.038
2014-01-21 17:15 | 11.0725 | 3.2321 | -0.038
2014-01-21 17:30 | 11.0712 | 3.22 | -0.038
2014-01-21 17:45 | 11.0717 | 3.2157 | -0.038
2014-01-21 18:00 | 11.0733 | 3.2094 | -0.039
2014-01-21 18:15 | 11.0719 | 3.1935 | -0.038
2014-01-21 18:30 | 11.0709 | 3.1754 | -0.039
2014-01-21 18:45 | 11.0728 | 3.1728 | -0.038
2014-01-21 19:00 | 11.0733 | 3.1665 | -0.039
2014-01-21 19:15 | 11.0751 | 3.1663 | -0.038
2014-01-21 19:30 | 11.0773 | 3.165 | -0.038
2014-01-21 19:45 | 11.0793 | 3.1662 | -0.038
2014-01-21 20:00 | 11.0808 | 3.1586 | -0.039
2014-01-21 20:15 | 11.0817 | 3.1565 | -0.039
2014-01-21 20:30 | 11.0847 | 3.1589 | -0.038
2014-01-21 20:45 | 11.0877 | 3.1634 | -0.039
2014-01-21 21:00 | 11.092 | 3.1671 | -0.038
2014-01-21 21:15 | 11.095 | 3.1704 | -0.038
2014-01-21 21:30 | 11.0972 | 3.1745 | -0.038
2014-01-21 21:45 | 11.1007 | 3.1787 | -0.038
2014-01-21 22:00 | 11.1037 | 3.1794 | -0.039
2014-01-21 22:15 | 11.1077 | 3.178 | -0.038
2014-01-21 22:30 | 11.1096 | 3.1707 | -0.039
2014-01-21 22:45 | 11.1128 | 3.1761 | -0.038
2014-01-21 23:00 | 11.1177 | 3.1865 | -0.038
2014-01-21 23:15 | 11.1241 | 3.2011 | -0.038
2014-01-21 23:30 | 11.1298 | 3.211 | -0.038
2014-01-21 23:45 | 11.1356 | 3.2217 | -0.039
2014-01-22 | 11.1414 | 3.2301 | -0.039
2014-01-22 00:15 | 11.1454 | 3.2384 | -0.038
2014-01-22 00:30 | 11.1503 | 3.254 | -0.038
2014-01-22 00:45 | 11.1566 | 3.2742 | -0.038
2014-01-22 01:00 | 11.1634 | 3.2961 | -0.038
2014-01-22 01:15 | 11.1709 | 3.3163 | -0.039
2014-01-22 01:30 | 11.1762 | 3.3291 | -0.038
2014-01-22 01:45 | 11.1817 | 3.3515 | -0.039
2014-01-22 02:00 | 11.187 | 3.3735 | -0.038
2014-01-22 02:15 | 11.1935 | 3.4016 | -0.039
2014-01-22 02:30 | 11.1992 | 3.4252 | -0.038
2014-01-22 02:45 | 11.2046 | 3.4479 | -0.039
2014-01-22 03:00 | 11.2066 | 3.4587 | -0.039
2014-01-22 03:15 | 11.2095 | 3.4698 | -0.038
2014-01-22 03:30 | 11.2117 | 3.4792 | -0.039
2014-01-22 03:45 | 11.2139 | 3.4903 | -0.039
2014-01-22 04:00 | 11.2163 | 3.4959 | -0.039
2014-01-22 04:15 | 11.2195 | 3.5064 | -0.038
2014-01-22 04:30 | 11.2226 | 3.5184 | -0.038
2014-01-22 04:45 | 11.2261 | 3.5361 | -0.039
2014-01-22 05:00 | 11.2297 | 3.561 | -0.038
2014-01-22 05:15 | 11.2334 | 3.5814 | -0.038
2014-01-22 05:30 | 11.2364 | 3.5893 | -0.039
2014-01-22 05:45 | 11.2366 | 3.5923 | -0.039
2014-01-22 06:00 | 11.2357 | 3.5931 | -0.039
2014-01-22 06:15 | 11.2349 | 3.5993 | -0.038
2014-01-22 06:30 | 11.2367 | 3.604 | -0.038
2014-01-22 06:45 | 11.2385 | 3.6147 | -0.038
2014-01-22 07:00 | 11.2383 | 3.6169 | -0.038
2014-01-22 07:15 | 11.2388 | 3.6313 | -0.039
2014-01-22 07:30 | 11.2378 | 3.6317 | -0.039
2014-01-22 07:45 | 11.2373 | 3.644 | -0.038
2014-01-22 08:00 | 11.2392 | 3.6534 | -0.039
2014-01-22 08:15 | 11.2381 | 3.6646 | -0.039
2014-01-22 08:30 | 11.2358 | 3.6716 | -0.039
2014-01-22 08:45 | 11.235 | 3.679 | -0.039
2014-01-22 09:00 | 11.2362 | 3.6773 | -0.038
2014-01-22 09:15 | 11.2322 | 3.6742 | -0.039
2014-01-22 09:30 | 11.2321 | 3.6747 | -0.039
2014-01-22 09:45 | 11.2292 | 3.6629 | -0.038
2014-01-22 10:00 | 11.2306 | 3.6706 | -0.039
2014-01-22 10:15 | 11.2297 | 3.666 | -0.038
2014-01-22 10:30 | 11.2293 | 3.6623 | -0.038
2014-01-22 10:45 | 11.2306 | 3.6661 | -0.039
2014-01-22 11:00 | 11.2321 | 3.6721 | -0.038
2014-01-22 11:15 | 11.2346 | 3.6727 | -0.038
2014-01-22 11:30 | 11.2367 | 3.6803 | -0.039
2014-01-22 11:45 | 11.2384 | 3.6842 | -0.038
2014-01-22 12:00 | 11.2402 | 3.6935 | -0.039
2014-01-22 12:15 | 11.2428 | 3.7109 | -0.038
2014-01-22 12:30 | 11.2451 | 3.7268 | -0.038
2014-01-22 12:45 | 11.2458 | 3.7479 | -0.039
2014-01-22 13:00 | 11.2485 | 3.7637 | -0.039
2014-01-22 13:15 | 11.2488 | 3.7671 | -0.039
2014-01-22 13:30 | 11.2484 | 3.7765 | -0.039
2014-01-22 13:45 | 11.2456 | 3.7621 | -0.039
2014-01-22 14:00 | 11.2439 | 3.7578 | -0.039
2014-01-22 14:15 | 11.2431 | 3.7692 | -0.039
2014-01-22 14:30 | 11.2432 | 3.7848 | -0.038
2014-01-22 14:45 | 11.2424 | 3.7965 | -0.038
2014-01-22 15:00 | 11.2431 | 3.8052 | -0.039
2014-01-22 15:15 | 11.2412 | 3.8104 | -0.039
2014-01-22 15:30 | 11.2349 | 3.7955 | -0.039
2014-01-22 15:45 | 11.2315 | 3.7805 | -0.038
2014-01-22 16:00 | 11.2315 | 3.7734 | -0.038
2014-01-22 16:15 | 11.231 | 3.7611 | -0.039
2014-01-22 16:30 | 11.2301 | 3.7273 | -0.039
2014-01-22 16:45 | 11.2293 | 3.7122 | -0.039
2014-01-22 17:00 | 11.2336 | 3.7229 | -0.039
2014-01-22 17:15 | 11.2389 | 3.7331 | -0.038
2014-01-22 17:30 | 11.245 | 3.749 | -0.039
2014-01-22 17:45 | 11.2517 | 3.7757 | -0.039
2014-01-22 18:00 | 11.2555 | 3.7822 | -0.038
2014-01-22 18:15 | 11.2586 | 3.7916 | -0.039
2014-01-22 18:30 | 11.259 | 3.7835 | -0.038
2014-01-22 18:45 | 11.2597 | 3.7865 | -0.038
2014-01-22 19:00 | 11.2625 | 3.7902 | -0.039
2014-01-22 19:15 | 11.2634 | 3.7894 | -0.038
2014-01-22 19:30 | 11.2658 | 3.7981 | -0.039
2014-01-22 19:45 | 11.2687 | 3.7978 | -0.038
2014-01-22 20:00 | 11.2698 | 3.8017 | -0.039
2014-01-22 20:15 | 11.2713 | 3.8096 | -0.038
2014-01-22 20:30 | 11.2724 | 3.8207 | -0.038
2014-01-22 20:45 | 11.2756 | 3.8368 | -0.039
2014-01-22 21:00 | 11.277 | 3.8415 | -0.038
2014-01-22 21:15 | 11.2773 | 3.8515 | -0.038
2014-01-22 21:30 | 11.2762 | 3.8478 | -0.039
2014-01-22 21:45 | 11.2758 | 3.8547 | -0.038
2014-01-22 22:00 | 11.2734 | 3.8524 | -0.039
2014-01-22 22:15 | 11.2718 | 3.8506 | -0.039
2014-01-22 22:30 | 11.267 | 3.835 | -0.039
2014-01-22 22:45 | 11.2612 | 3.8179 | -0.039
2014-01-22 23:00 | 11.2574 | 3.8018 | -0.038
2014-01-22 23:15 | 11.2573 | 3.8023 | -0.038
2014-01-22 23:30 | 11.2584 | 3.8041 | -0.038
2014-01-22 23:45 | 11.2617 | 3.8167 | -0.039
2014-01-23 | 11.2645 | 3.8233 | -0.039
2014-01-23 00:15 | 11.2671 | 3.8284 | -0.039
2014-01-23 00:30 | 11.2697 | 3.8322 | -0.038
2014-01-23 00:45 | 11.2708 | 3.8402 | -0.038
2014-01-23 01:00 | 11.2722 | 3.8512 | -0.038
2014-01-23 01:15 | 11.2739 | 3.8555 | -0.038
2014-01-23 01:30 | 11.2738 | 3.8538 | -0.039
2014-01-23 01:45 | 11.2734 | 3.853 | -0.039
2014-01-23 02:00 | 11.2717 | 3.8546 | -0.038
2014-01-23 02:15 | 11.2721 | 3.8597 | -0.039
2014-01-23 02:30 | 11.2716 | 3.8652 | -0.039
2014-01-23 02:45 | 11.2722 | 3.8728 | -0.039
2014-01-23 03:00 | 11.2708 | 3.8807 | -0.038
2014-01-23 03:15 | 11.2696 | 3.8841 | -0.039
2014-01-23 03:30 | 11.2692 | 3.8861 | -0.039
2014-01-23 03:45 | 11.2684 | 3.8917 | -0.039
2014-01-23 04:00 | 11.2662 | 3.8918 | -0.039
2014-01-23 04:15 | 11.2629 | 3.8905 | -0.039
2014-01-23 04:30 | 11.2613 | 3.8893 | -0.038
2014-01-23 04:45 | 11.2597 | 3.8907 | -0.039
2014-01-23 05:00 | 11.2567 | 3.8858 | -0.039
2014-01-23 05:15 | 11.2564 | 3.8765 | -0.038
2014-01-23 05:30 | 11.2548 | 3.8694 | -0.038
2014-01-23 05:45 | 11.2524 | 3.849 | -0.038
2014-01-23 06:00 | 11.2508 | 3.8328 | -0.038
2014-01-23 06:15 | 11.2516 | 3.8417 | -0.039
2014-01-23 06:30 | 11.2518 | 3.8313 | -0.039
2014-01-23 06:45 | 11.257 | 3.8348 | -0.038
2014-01-23 07:00 | 11.2622 | 3.8459 | -0.038
2014-01-23 07:15 | 11.2613 | 3.8259 | -0.038
2014-01-23 07:30 | 11.2689 | 3.8318 | -0.039
2014-01-23 07:45 | 11.2729 | 3.8311 | -0.039
2014-01-23 08:00 | 11.2764 | 3.8346 | -0.039
2014-01-23 08:15 | 11.2804 | 3.8283 | -0.038
2014-01-23 08:30 | 11.2825 | 3.8296 | -0.039
2014-01-23 08:45 | 11.2854 | 3.8193 | -0.039
2014-01-23 09:00 | 11.2849 | 3.796 | -0.039
2014-01-23 09:15 | 11.2881 | 3.7974 | -0.038
2014-01-23 09:30 | 11.2899 | 3.7796 | -0.039
2014-01-23 09:45 | 11.2965 | 3.7785 | -0.038
2014-01-23 10:00 | 11.3048 | 3.7984 | -0.038
2014-01-23 10:15 | 11.3101 | 3.8116 | -0.039
2014-01-23 10:30 | 11.3175 | 3.8259 | -0.038
2014-01-23 10:45 | 11.3239 | 3.8376 | -0.038
2014-01-23 11:00 | 11.3282 | 3.8496 | -0.038
2014-01-23 11:15 | 11.33 | 3.8498 | -0.039
2014-01-23 11:30 | 11.3308 | 3.8343 | -0.039
2014-01-23 11:45 | 11.3335 | 3.8294 | -0.039
2014-01-23 12:00 | 11.3344 | 3.8219 | -0.039
2014-01-23 12:15 | 11.3345 | 3.8199 | -0.038
2014-01-23 12:30 | 11.3359 | 3.8195 | -0.039
2014-01-23 12:45 | 11.3375 | 3.8271 | -0.038
2014-01-23 13:00 | 11.34 | 3.8275 | -0.039
2014-01-23 13:15 | 11.3417 | 3.8317 | -0.038
2014-01-23 13:30 | 11.3426 | 3.8335 | -0.039
2014-01-23 13:45 | 11.3432 | 3.8309 | -0.039
2014-01-23 14:00 | 11.3432 | 3.8211 | -0.038
2014-01-23 14:15 | 11.3455 | 3.8314 | -0.039
2014-01-23 14:30 | 11.3447 | 3.83 | -0.038
2014-01-23 14:45 | 11.3445 | 3.8248 | -0.038
2014-01-23 15:00 | 11.3457 | 3.8304 | -0.038
2014-01-23 15:15 | 11.3467 | 3.839 | -0.039
2014-01-23 15:30 | 11.3469 | 3.8357 | -0.039
2014-01-23 15:45 | 11.3457 | 3.8336 | -0.038
2014-01-23 16:00 | 11.3449 | 3.8291 | -0.038
2014-01-23 16:15 | 11.3447 | 3.8271 | -0.038
2014-01-23 16:30 | 11.3437 | 3.8193 | -0.039
2014-01-23 16:45 | 11.342 | 3.8127 | -0.039
2014-01-23 17:00 | 11.3426 | 3.8115 | -0.039
2014-01-23 17:15 | 11.3416 | 3.8097 | -0.038
2014-01-23 17:30 | 11.342 | 3.8118 | -0.038
2014-01-23 17:45 | 11.342 | 3.8138 | -0.039
2014-01-23 18:00 | 11.3411 | 3.8104 | -0.038
2014-01-23 18:15 | 11.3422 | 3.8094 | -0.038
2014-01-23 18:30 | 11.3423 | 3.8129 | -0.038
2014-01-23 18:45 | 11.3392 | 3.8118 | -0.038
2014-01-23 19:00 | 11.3404 | 3.82 | -0.038
2014-01-23 19:15 | 11.3403 | 3.822 | -0.038
2014-01-23 19:30 | 11.3384 | 3.8164 | -0.039
2014-01-23 19:45 | 11.3365 | 3.8146 | -0.038
2014-01-23 20:00 | 11.3331 | 3.8157 | -0.038
2014-01-23 20:15 | 11.3311 | 3.8136 | -0.038
2014-01-23 20:30 | 11.3299 | 3.8 | -0.039
2014-01-23 20:45 | 11.3283 | 3.8087 | -0.038
2014-01-23 21:00 | 11.3251 | 3.8014 | -0.038
2014-01-23 21:15 | 11.3222 | 3.7997 | -0.038
2014-01-23 21:30 | 11.3246 | 3.8203 | -0.038
2014-01-23 21:45 | 11.3234 | 3.8263 | -0.039
2014-01-23 22:00 | 11.3215 | 3.8357 | -0.038
2014-01-23 22:15 | 11.3202 | 3.8432 | -0.039
2014-01-23 22:30 | 11.3181 | 3.8547 | -0.038
2014-01-23 22:45 | 11.3159 | 3.8539 | -0.038
2014-01-23 23:00 | 11.3123 | 3.8511 | -0.039
2014-01-23 23:15 | 11.3093 | 3.8549 | -0.038
2014-01-23 23:30 | 11.3075 | 3.8596 | -0.039
2014-01-23 23:45 | 11.3049 | 3.8614 | -0.038
2014-01-24 | 11.3061 | 3.8721 | -0.039
2014-01-24 00:15 | 11.3024 | 3.8719 | -0.039
2014-01-24 00:30 | 11.3016 | 3.8829 | -0.039
2014-01-24 00:45 | 11.3019 | 3.8986 | -0.038
2014-01-24 01:00 | 11.3014 | 3.9064 | -0.038
2014-01-24 01:15 | 11.3023 | 3.9013 | -0.039
2014-01-24 01:30 | 11.3003 | 3.8842 | -0.038
2014-01-24 01:45 | 11.299 | 3.8752 | -0.039
2014-01-24 02:00 | 11.2989 | 3.8762 | -0.038
2014-01-24 02:15 | 11.3017 | 3.8945 | -0.038
2014-01-24 02:30 | 11.3085 | 3.9216 | -0.038
2014-01-24 02:45 | 11.3136 | 3.9507 | -0.039
2014-01-24 03:00 | 11.3164 | 3.9729 | -0.038
2014-01-24 03:15 | 11.3185 | 3.969 | -0.038
2014-01-24 03:30 | 11.319 | 3.9557 | -0.039
2014-01-24 03:45 | 11.3189 | 3.9456 | -0.038
2014-01-24 04:00 | 11.3183 | 3.9299 | -0.038
2014-01-24 04:15 | 11.3198 | 3.9366 | -0.038
2014-01-24 04:30 | 11.3274 | 3.9606 | -0.039
2014-01-24 04:45 | 11.3329 | 3.9777 | -0.039
2014-01-24 05:00 | 11.3405 | 3.984 | -0.038
2014-01-24 05:15 | 11.3458 | 3.9914 | -0.039
2014-01-24 05:30 | 11.3475 | 3.9872 | -0.038
2014-01-24 05:45 | 11.351 | 3.9802 | -0.038
2014-01-24 06:00 | 11.3597 | 3.9982 | -0.039
2014-01-24 06:15 | 11.366 | 4.0019 | -0.038
2014-01-24 06:30 | 11.3762 | 4.0277 | -0.038
2014-01-24 06:45 | 11.3843 | 4.0461 | -0.038
2014-01-24 07:00 | 11.3967 | 4.0734 | -0.038
2014-01-24 07:15 | 11.4093 | 4.1052 | -0.038
2014-01-24 07:30 | 11.4227 | 4.1377 | -0.039
2014-01-24 07:45 | 11.4315 | 4.1458 | -0.038
2014-01-24 08:00 | 11.4407 | 4.1527 | -0.039
2014-01-24 08:15 | 11.4471 | 4.1692 | -0.038
2014-01-24 08:30 | 11.4544 | 4.1775 | -0.038
2014-01-24 08:45 | 11.4626 | 4.1988 | -0.038
2014-01-24 09:00 | 11.4726 | 4.2126 | -0.038
2014-01-24 09:15 | 11.4799 | 4.2168 | -0.039
2014-01-24 09:30 | 11.4864 | 4.2232 | -0.038
2014-01-24 09:45 | 11.4943 | 4.2312 | -0.038
2014-01-24 10:00 | 11.5025 | 4.2373 | -0.038
2014-01-24 10:15 | 11.5122 | 4.2517 | -0.038
2014-01-24 10:30 | 11.5225 | 4.2649 | -0.038
2014-01-24 10:45 | 11.5324 | 4.2856 | -0.039
2014-01-24 11:00 | 11.5433 | 4.311 | -0.039
2014-01-24 11:15 | 11.5511 | 4.3178 | -0.038
2014-01-24 11:30 | 11.5624 | 4.3445 | -0.038
2014-01-24 11:45 | 11.5692 | 4.3564 | -0.039
2014-01-24 12:00 | 11.5775 | 4.3702 | -0.038
2014-01-24 12:15 | 11.5861 | 4.3931 | -0.038
2014-01-24 12:30 | 11.5934 | 4.4083 | -0.038
2014-01-24 12:45 | 11.5994 | 4.4203 | -0.038
2014-01-24 13:00 | 11.6057 | 4.4303 | -0.039
2014-01-24 13:15 | 11.6097 | 4.4427 | -0.039
2014-01-24 13:30 | 11.613 | 4.4475 | -0.038
2014-01-24 13:45 | 11.6157 | 4.454 | -0.038
2014-01-24 14:00 | 11.6205 | 4.4647 | -0.039
2014-01-24 14:15 | 11.6227 | 4.4639 | -0.039
2014-01-24 14:30 | 11.6253 | 4.4677 | -0.038
2014-01-24 14:45 | 11.6273 | 4.4746 | -0.039
2014-01-24 15:00 | 11.6297 | 4.4785 | -0.038
2014-01-24 15:15 | 11.6347 | 4.4936 | -0.039
2014-01-24 15:30 | 11.6385 | 4.4973 | -0.038
2014-01-24 15:45 | 11.6416 | 4.5051 | -0.038
2014-01-24 16:00 | 11.647 | 4.5158 | -0.039
2014-01-24 16:15 | 11.6563 | 4.5379 | -0.038
2014-01-24 16:30 | 11.6629 | 4.5546 | -0.038
2014-01-24 16:45 | 11.6713 | 4.5761 | -0.039
2014-01-24 17:00 | 11.6798 | 4.5939 | -0.039
2014-01-24 17:15 | 11.6868 | 4.6196 | -0.039
2014-01-24 17:30 | 11.693 | 4.6302 | -0.039
2014-01-24 17:45 | 11.6988 | 4.6452 | -0.039
2014-01-24 18:00 | 11.7044 | 4.6562 | -0.038
2014-01-24 18:15 | 11.7088 | 4.6703 | -0.038
2014-01-24 18:30 | 11.7145 | 4.6837 | -0.039
2014-01-24 18:45 | 11.7202 | 4.6956 | -0.038
2014-01-24 19:00 | 11.7238 | 4.7001 | -0.038
2014-01-24 19:15 | 11.7277 | 4.7119 | -0.038
2014-01-24 19:30 | 11.7309 | 4.7184 | -0.038
2014-01-24 19:45 | 11.7341 | 4.7268 | -0.039
2014-01-24 20:00 | 11.7387 | 4.7423 | -0.038
2014-01-24 20:15 | 11.7426 | 4.7534 | -0.038
2014-01-24 20:30 | 11.7449 | 4.7616 | -0.039
2014-01-24 20:45 | 11.747 | 4.7702 | -0.038
2014-01-24 21:00 | 11.7497 | 4.78 | -0.039
2014-01-24 21:15 | 11.7517 | 4.7853 | -0.038
2014-01-24 21:30 | 11.7533 | 4.7908 | -0.038
2014-01-24 21:45 | 11.7546 | 4.7891 | -0.038
2014-01-24 22:00 | 11.7546 | 4.7864 | -0.039
2014-01-24 22:15 | 11.757 | 4.7889 | -0.039
2014-01-24 22:30 | 11.7588 | 4.7975 | -0.038
2014-01-24 22:45 | 11.7612 | 4.806 | -0.039
2014-01-24 23:00 | 11.7639 | 4.8122 | -0.038
2014-01-24 23:15 | 11.7668 | 4.8234 | -0.039
2014-01-24 23:30 | 11.7667 | 4.8177 | -0.038
2014-01-24 23:45 | 11.7679 | 4.8216 | -0.038
2014-01-25 | 11.7698 | 4.8292 | -0.038
2014-01-25 00:15 | 11.7709 | 4.8281 | -0.038
2014-01-25 00:30 | 11.7726 | 4.8361 | -0.039
2014-01-25 00:45 | 11.7744 | 4.8406 | -0.038
2014-01-25 01:00 | 11.7745 | 4.8389 | -0.039
2014-01-25 01:15 | 11.7758 | 4.8446 | -0.038
2014-01-25 01:30 | 11.7764 | 4.8489 | -0.039
2014-01-25 01:45 | 11.7774 | 4.8505 | -0.038
2014-01-25 02:00 | 11.7803 | 4.859 | -0.039
2014-01-25 02:15 | 11.7826 | 4.8759 | -0.038
2014-01-25 02:30 | 11.7843 | 4.8845 | -0.039
2014-01-25 02:45 | 11.7849 | 4.8828 | -0.038
2014-01-25 03:00 | 11.7859 | 4.8861 | -0.038
2014-01-25 03:15 | 11.7859 | 4.8864 | -0.038
2014-01-25 03:30 | 11.7849 | 4.8831 | -0.039
2014-01-25 03:45 | 11.785 | 4.8804 | -0.039
2014-01-25 04:00 | 11.7855 | 4.8841 | -0.039
2014-01-25 04:15 | 11.7859 | 4.8861 | -0.038
2014-01-25 04:30 | 11.7864 | 4.8924 | -0.039
2014-01-25 04:45 | 11.7876 | 4.897 | -0.039
2014-01-25 05:00 | 11.7874 | 4.9027 | -0.039
2014-01-25 05:15 | 11.7871 | 4.9027 | -0.039
2014-01-25 05:30 | 11.7869 | 4.9088 | -0.039
2014-01-25 05:45 | 11.7865 | 4.9075 | -0.039
2014-01-25 06:00 | 11.7848 | 4.9042 | -0.038
2014-01-25 06:15 | 11.7866 | 4.9108 | -0.038
2014-01-25 06:30 | 11.7872 | 4.9128 | -0.038
2014-01-25 06:45 | 11.7879 | 4.9211 | -0.039
2014-01-25 07:00 | 11.7864 | 4.9118 | -0.039
2014-01-25 07:15 | 11.788 | 4.9194 | -0.038
2014-01-25 07:30 | 11.7876 | 4.9225 | -0.038
2014-01-25 07:45 | 11.7869 | 4.9195 | -0.038
2014-01-25 08:00 | 11.7858 | 4.9129 | -0.038
2014-01-25 08:15 | 11.7881 | 4.9238 | -0.039
2014-01-25 08:30 | 11.7883 | 4.9248 | -0.039
2014-01-25 08:45 | 11.788 | 4.9218 | -0.039
2014-01-25 09:00 | 11.7889 | 4.9271 | -0.038
2014-01-25 09:15 | 11.7887 | 4.9241 | -0.039
2014-01-25 09:30 | 11.7898 | 4.9304 | -0.039
2014-01-25 09:45 | 11.7906 | 4.9323 | -0.039
2014-01-25 10:00 | 11.7904 | 4.925 | -0.038
2014-01-25 10:15 | 11.7925 | 4.9302 | -0.038
2014-01-25 10:30 | 11.792 | 4.9275 | -0.038
2014-01-25 10:45 | 11.794 | 4.9348 | -0.038
2014-01-25 11:00 | 11.797 | 4.9426 | -0.039
2014-01-25 11:15 | 11.798 | 4.9482 | -0.038
2014-01-25 11:30 | 11.8 | 4.9581 | -0.038
2014-01-25 11:45 | 11.8017 | 4.9674 | -0.038
2014-01-25 12:00 | 11.8028 | 4.9724 | -0.038
2014-01-25 12:15 | 11.8045 | 4.9789 | -0.038
2014-01-25 12:30 | 11.8063 | 4.9919 | -0.039
2014-01-25 12:45 | 11.8074 | 4.9999 | -0.039
2014-01-25 13:00 | 11.8087 | 5.0071 | -0.038
2014-01-25 13:15 | 11.8101 | 5.0174 | -0.039
2014-01-25 13:30 | 11.8108 | 5.0268 | -0.038
2014-01-25 13:45 | 11.8122 | 5.0357 | -0.038
2014-01-25 14:00 | 11.8127 | 5.04 | -0.038
2014-01-25 14:15 | 11.8143 | 5.0513 | -0.038
2014-01-25 14:30 | 11.8143 | 5.0517 | -0.039
2014-01-25 14:45 | 11.8154 | 5.0623 | -0.038
2014-01-25 15:00 | 11.8162 | 5.0689 | -0.038
2014-01-25 15:15 | 11.8172 | 5.0732 | -0.038
2014-01-25 15:30 | 11.8179 | 5.0765 | -0.039
2014-01-25 15:45 | 11.8189 | 5.0835 | -0.038
2014-01-25 16:00 | 11.8195 | 5.0935 | -0.038
2014-01-25 16:15 | 11.8215 | 5.1128 | -0.039
2014-01-25 16:30 | 11.8234 | 5.1214 | -0.038
2014-01-25 16:45 | 11.8234 | 5.1204 | -0.039
2014-01-25 17:00 | 11.822 | 5.1208 | -0.039
2014-01-25 17:15 | 11.818 | 5.108 | -0.039
2014-01-25 17:30 | 11.8146 | 5.0979 | -0.038
2014-01-25 17:45 | 11.8132 | 5.0977 | -0.038
2014-01-25 18:00 | 11.8106 | 5.0911 | -0.039
2014-01-25 18:15 | 11.8087 | 5.0893 | -0.038
2014-01-25 18:30 | 11.8078 | 5.086 | -0.038
2014-01-25 18:45 | 11.8065 | 5.0851 | -0.039
2014-01-25 19:00 | 11.8043 | 5.0835 | -0.038
2014-01-25 19:15 | 11.8035 | 5.0833 | -0.038
2014-01-25 19:30 | 11.8038 | 5.0876 | -0.039
2014-01-25 19:45 | 11.8028 | 5.1017 | -0.038
2014-01-25 20:00 | 11.8025 | 5.1075 | -0.038
2014-01-25 20:15 | 11.802 | 5.1088 | -0.038
2014-01-25 20:30 | 11.8016 | 5.1112 | -0.039
2014-01-25 20:45 | 11.7997 | 5.1093 | -0.038
2014-01-25 21:00 | 11.7964 | 5.1029 | -0.038
2014-01-25 21:15 | 11.7955 | 5.1036 | -0.038
2014-01-25 21:30 | 11.795 | 5.1036 | -0.038
2014-01-25 21:45 | 11.7934 | 5.0937 | -0.039
2014-01-25 22:00 | 11.793 | 5.0977 | -0.039
2014-01-25 22:15 | 11.7927 | 5.0974 | -0.038
2014-01-25 22:30 | 11.7913 | 5.0885 | -0.038
2014-01-25 22:45 | 11.7914 | 5.0818 | -0.038
2014-01-25 23:00 | 11.7918 | 5.0824 | -0.038
2014-01-25 23:15 | 11.7925 | 5.079 | -0.038
2014-01-25 23:30 | 11.7929 | 5.0743 | -0.039
2014-01-25 23:45 | 11.797 | 5.0867 | -0.038
2014-01-26 | 11.7981 | 5.0863 | -0.038
2014-01-26 00:15 | 11.8009 | 5.0945 | -0.038
2014-01-26 00:30 | 11.8046 | 5.111 | -0.038
2014-01-26 00:45 | 11.8089 | 5.1214 | -0.039
2014-01-26 01:00 | 11.8122 | 5.1376 | -0.038
2014-01-26 01:15 | 11.8144 | 5.1418 | -0.038
2014-01-26 01:30 | 11.8167 | 5.1544 | -0.039
2014-01-26 01:45 | 11.8175 | 5.1624 | -0.038
2014-01-26 02:00 | 11.8201 | 5.1722 | -0.038
2014-01-26 02:15 | 11.8223 | 5.1872 | -0.038
2014-01-26 02:30 | 11.8256 | 5.1977 | -0.038
2014-01-26 02:45 | 11.8257 | 5.2024 | -0.038
2014-01-26 03:00 | 11.8264 | 5.2057 | -0.038
2014-01-26 03:15 | 11.8274 | 5.2163 | -0.038
2014-01-26 03:30 | 11.8312 | 5.2264 | -0.038
2014-01-26 03:45 | 11.8323 | 5.2455 | -0.038
2014-01-26 04:00 | 11.8314 | 5.2485 | -0.038
2014-01-26 04:15 | 11.8312 | 5.2476 | -0.038
2014-01-26 04:30 | 11.8319 | 5.2385 | -0.038
2014-01-26 04:45 | 11.8252 | 5.2218 | -0.038
2014-01-26 05:00 | 11.8259 | 5.2248 | -0.038
2014-01-26 05:15 | 11.8263 | 5.2211 | -0.039
2014-01-26 05:30 | 11.8266 | 5.2214 | -0.038
2014-01-26 05:45 | 11.825 | 5.2155 | -0.038
2014-01-26 06:00 | 11.8232 | 5.2089 | -0.038
2014-01-26 06:15 | 11.8234 | 5.2102 | -0.039
2014-01-26 06:30 | 11.8243 | 5.2212 | -0.038
2014-01-26 06:45 | 11.8227 | 5.2166 | -0.038
2014-01-26 07:00 | 11.8219 | 5.2043 | -0.038
2014-01-26 07:15 | 11.8195 | 5.2018 | -0.038
2014-01-26 07:30 | 11.8168 | 5.1829 | -0.038
2014-01-26 07:45 | 11.8149 | 5.1679 | -0.038
2014-01-26 08:00 | 11.8118 | 5.1594 | -0.038
2014-01-26 08:15 | 11.8118 | 5.1608 | -0.038
2014-01-26 08:30 | 11.8122 | 5.1557 | -0.038
2014-01-26 08:45 | 11.8123 | 5.152 | -0.038
2014-01-26 09:00 | 11.8101 | 5.1368 | -0.038
2014-01-26 09:15 | 11.8086 | 5.1281 | -0.038
2014-01-26 09:30 | 11.8074 | 5.1155 | -0.038
2014-01-26 09:45 | 11.808 | 5.1051 | -0.038
2014-01-26 10:00 | 11.8072 | 5.0934 | -0.038
2014-01-26 10:15 | 11.8066 | 5.0797 | -0.038
2014-01-26 10:30 | 11.8067 | 5.0874 | -0.038
2014-01-26 10:45 | 11.8081 | 5.0876 | -0.038
2014-01-26 11:00 | 11.8079 | 5.0863 | -0.038
2014-01-26 11:15 | 11.8086 | 5.0799 | -0.038
2014-01-26 11:30 | 11.8057 | 5.073 | -0.038
2014-01-26 11:45 | 11.8015 | 5.0556 | -0.038
2014-01-26 12:00 | 11.8016 | 5.0566 | -0.038
2014-01-26 12:15 | 11.8004 | 5.0536 | -0.038
2014-01-26 12:30 | 11.7994 | 5.0437 | -0.038
2014-01-26 12:45 | 11.7979 | 5.032 | -0.038
2014-01-26 13:00 | 11.7956 | 5.0292 | -0.038
2014-01-26 13:15 | 11.7932 | 5.0183 | -0.038
2014-01-26 13:30 | 11.7926 | 5.0257 | -0.038
2014-01-26 13:45 | 11.79 | 5.0202 | -0.038
2014-01-26 14:00 | 11.7893 | 5.0206 | -0.038
2014-01-26 14:15 | 11.787 | 5.0211 | -0.038
2014-01-26 14:30 | 11.7822 | 4.9966 | -0.038
2014-01-26 14:45 | 11.7784 | 4.9821 | -0.038
2014-01-26 15:00 | 11.7741 | 4.9791 | -0.038
2014-01-26 15:15 | 11.7685 | 4.9637 | -0.038
2014-01-26 15:30 | 11.7652 | 4.9609 | -0.038
2014-01-26 15:45 | 11.7654 | 4.9633 | -0.038
2014-01-26 16:00 | 11.7601 | 4.957 | -0.038
2014-01-26 16:15 | 11.757 | 4.9525 | -0.038
2014-01-26 16:30 | 11.7525 | 4.9458 | -0.038
2014-01-26 16:45 | 11.749 | 4.9353 | -0.038
2014-01-26 17:00 | 11.742 | 4.9227 | -0.038
2014-01-26 17:15 | 11.7387 | 4.9136 | -0.038
2014-01-26 17:30 | 11.7333 | 4.8979 | -0.038
2014-01-26 17:45 | 11.7309 | 4.893 | -0.038
2014-01-26 18:00 | 11.7264 | 4.8769 | -0.038
2014-01-26 18:15 | 11.7232 | 4.86 | -0.038
2014-01-26 18:30 | 11.7203 | 4.8505 | -0.038
2014-01-26 18:45 | 11.7173 | 4.8423 | -0.038
2014-01-26 19:00 | 11.7157 | 4.8317 | -0.038
2014-01-26 19:15 | 11.7128 | 4.8101 | -0.038
2014-01-26 19:30 | 11.7115 | 4.8025 | -0.038
2014-01-26 19:45 | 11.71 | 4.7929 | -0.038
2014-01-26 20:00 | 11.7093 | 4.7856 | -0.038
2014-01-26 20:15 | 11.7116 | 4.7841 | -0.038
2014-01-26 20:30 | 11.7103 | 4.7838 | -0.038
2014-01-26 20:45 | 11.7093 | 4.7869 | -0.038
2014-01-26 21:00 | 11.7088 | 4.7943 | -0.038
2014-01-26 21:15 | 11.7103 | 4.814 | -0.038
2014-01-26 21:30 | 11.7085 | 4.8001 | -0.038
2014-01-26 21:45 | 11.7051 | 4.7946 | -0.038
2014-01-26 22:00 | 11.7009 | 4.7768 | -0.038
2014-01-26 22:15 | 11.6944 | 4.7528 | -0.038
2014-01-26 22:30 | 11.6945 | 4.7615 | -0.038
2014-01-26 22:45 | 11.6899 | 4.742 | -0.038
2014-01-26 23:00 | 11.6896 | 4.7414 | -0.038
2014-01-26 23:15 | 11.6901 | 4.742 | -0.038
2014-01-26 23:30 | 11.6863 | 4.7443 | -0.039
2014-01-26 23:45 | 11.6853 | 4.7437 | -0.038
2014-01-27 | 11.6835 | 4.7469 | -0.038
2014-01-27 00:15 | 11.6826 | 4.7509 | -0.038
2014-01-27 00:30 | 11.6788 | 4.7492 | -0.038
2014-01-27 00:45 | 11.6744 | 4.7388 | -0.039
2014-01-27 01:00 | 11.6695 | 4.7244 | -0.038
2014-01-27 01:15 | 11.6667 | 4.7243 | -0.038
2014-01-27 01:30 | 11.6623 | 4.7125 | -0.038
2014-01-27 01:45 | 11.6585 | 4.7087 | -0.038
2014-01-27 02:00 | 11.6571 | 4.7199 | -0.038
2014-01-27 02:15 | 11.6534 | 4.7154 | -0.038
2014-01-27 02:30 | 11.6493 | 4.7129 | -0.038
2014-01-27 02:45 | 11.6451 | 4.7066 | -0.038
2014-01-27 03:00 | 11.6397 | 4.6984 | -0.038
2014-01-27 03:15 | 11.6356 | 4.6904 | -0.038
2014-01-27 03:30 | 11.63 | 4.6815 | -0.038
2014-01-27 03:45 | 11.6256 | 4.6746 | -0.038
2014-01-27 04:00 | 11.6212 | 4.6693 | -0.038
2014-01-27 04:15 | 11.6175 | 4.6647 | -0.038
2014-01-27 04:30 | 11.6133 | 4.654 | -0.038
2014-01-27 04:45 | 11.609 | 4.65 | -0.038
2014-01-27 05:00 | 11.6046 | 4.6455 | -0.038
2014-01-27 05:15 | 11.6004 | 4.6452 | -0.038
2014-01-27 05:30 | 11.5959 | 4.6374 | -0.038
2014-01-27 05:45 | 11.5919 | 4.6393 | -0.038
2014-01-27 06:00 | 11.5875 | 4.639 | -0.038
2014-01-27 06:15 | 11.5821 | 4.6264 | -0.038
2014-01-27 06:30 | 11.5765 | 4.6188 | -0.038
2014-01-27 06:45 | 11.5711 | 4.6043 | -0.039
2014-01-27 07:00 | 11.5642 | 4.5892 | -0.038
2014-01-27 07:15 | 11.5598 | 4.5903 | -0.038
2014-01-27 07:30 | 11.5558 | 4.5761 | -0.039
2014-01-27 07:45 | 11.5516 | 4.5663 | -0.038
2014-01-27 08:00 | 11.5462 | 4.5553 | -0.038
2014-01-27 08:15 | 11.5388 | 4.5386 | -0.038
2014-01-27 08:30 | 11.5368 | 4.5298 | -0.038
2014-01-27 08:45 | 11.5342 | 4.5198 | -0.038
2014-01-27 09:00 | 11.5299 | 4.5136 | -0.038
2014-01-27 09:15 | 11.5246 | 4.5077 | -0.038
2014-01-27 09:30 | 11.5231 | 4.4992 | -0.038
2014-01-27 09:45 | 11.5213 | 4.4962 | -0.038
2014-01-27 10:00 | 11.517 | 4.4822 | -0.038
2014-01-27 10:15 | 11.5125 | 4.4663 | -0.038
2014-01-27 10:30 | 11.5116 | 4.4712 | -0.038
2014-01-27 10:45 | 11.5071 | 4.4515 | -0.038
2014-01-27 11:00 | 11.5065 | 4.4485 | -0.038
2014-01-27 11:15 | 11.507 | 4.4563 | -0.038
2014-01-27 11:30 | 11.5033 | 4.4367 | -0.038
2014-01-27 11:45 | 11.5012 | 4.4307 | -0.038
2014-01-27 12:00 | 11.5005 | 4.4299 | -0.038
2014-01-27 12:15 | 11.4975 | 4.4128 | -0.038
2014-01-27 12:30 | 11.4966 | 4.408 | -0.038
2014-01-27 12:45 | 11.4956 | 4.4015 | -0.039
2014-01-27 13:00 | 11.4944 | 4.3954 | -0.038
2014-01-27 13:15 | 11.493 | 4.3937 | -0.038
2014-01-27 13:30 | 11.4923 | 4.3914 | -0.038
2014-01-27 13:45 | 11.4916 | 4.3981 | -0.038
2014-01-27 14:00 | 11.4911 | 4.4006 | -0.038
2014-01-27 14:15 | 11.4865 | 4.3907 | -0.038
2014-01-27 14:30 | 11.4856 | 4.3859 | -0.038
2014-01-27 14:45 | 11.4824 | 4.3727 | -0.038
2014-01-27 15:00 | 11.4767 | 4.3532 | -0.038
2014-01-27 15:15 | 11.4757 | 4.348 | -0.038
2014-01-27 15:30 | 11.4746 | 4.342 | -0.038
2014-01-27 15:45 | 11.4739 | 4.3272 | -0.038
2014-01-27 16:00 | 11.4728 | 4.3166 | -0.038
2014-01-27 16:15 | 11.4728 | 4.3103 | -0.038
2014-01-27 16:30 | 11.4717 | 4.2973 | -0.038
2014-01-27 16:45 | 11.4732 | 4.2971 | -0.038
2014-01-27 17:00 | 11.4733 | 4.2881 | -0.038
2014-01-27 17:15 | 11.4763 | 4.2922 | -0.038
2014-01-27 17:30 | 11.4775 | 4.2876 | -0.038
2014-01-27 17:45 | 11.4779 | 4.2856 | -0.038
2014-01-27 18:00 | 11.4783 | 4.2797 | -0.038
2014-01-27 18:15 | 11.4794 | 4.2794 | -0.038
2014-01-27 18:30 | 11.4817 | 4.2792 | -0.038
2014-01-27 18:45 | 11.4817 | 4.289 | -0.038
2014-01-27 19:00 | 11.4817 | 4.2751 | -0.039
2014-01-27 19:15 | 11.4835 | 4.2751 | -0.038
2014-01-27 19:30 | 11.4832 | 4.2743 | -0.039
2014-01-27 19:45 | 11.4824 | 4.2637 | -0.038
2014-01-27 20:00 | 11.4834 | 4.2654 | -0.038
2014-01-27 20:15 | 11.4866 | 4.2772 | -0.038
2014-01-27 20:30 | 11.489 | 4.2807 | -0.038
2014-01-27 20:45 | 11.4901 | 4.2873 | -0.038
2014-01-27 21:00 | 11.4895 | 4.2815 | -0.038
2014-01-27 21:15 | 11.489 | 4.2845 | -0.038
2014-01-27 21:30 | 11.4901 | 4.2888 | -0.038
2014-01-27 21:45 | 11.4881 | 4.2721 | -0.038
2014-01-27 22:00 | 11.4881 | 4.2654 | -0.039
2014-01-27 22:15 | 11.4868 | 4.26 | -0.038
2014-01-27 22:30 | 11.4869 | 4.2583 | -0.038
2014-01-27 22:45 | 11.4867 | 4.2537 | -0.038
2014-01-27 23:00 | 11.4892 | 4.2658 | -0.038
2014-01-27 23:15 | 11.4875 | 4.2517 | -0.038
2014-01-27 23:30 | 11.4883 | 4.2561 | -0.038
2014-01-27 23:45 | 11.4878 | 4.2518 | -0.038
2014-01-28 | 11.486 | 4.2378 | -0.038
2014-01-28 00:15 | 11.4856 | 4.2376 | -0.038
2014-01-28 00:30 | 11.4858 | 4.2311 | -0.038
2014-01-28 00:45 | 11.4852 | 4.2255 | -0.038
2014-01-28 01:00 | 11.4867 | 4.2264 | -0.038
2014-01-28 01:15 | 11.4857 | 4.214 | -0.038
2014-01-28 01:30 | 11.4844 | 4.2158 | -0.038
2014-01-28 01:45 | 11.4861 | 4.2177 | -0.038
2014-01-28 02:00 | 11.4854 | 4.2097 | -0.038
2014-01-28 02:15 | 11.4877 | 4.216 | -0.038
2014-01-28 02:30 | 11.4861 | 4.2134 | -0.038
2014-01-28 02:45 | 11.4842 | 4.1995 | -0.038
2014-01-28 03:00 | 11.4865 | 4.2058 | -0.038
2014-01-28 03:15 | 11.4849 | 4.2016 | -0.037
2014-01-28 03:30 | 11.4848 | 4.1977 | -0.038
2014-01-28 03:45 | 11.4841 | 4.1936 | -0.038
2014-01-28 04:00 | 11.4847 | 4.1907 | -0.038
2014-01-28 04:15 | 11.4831 | 4.1802 | -0.038
2014-01-28 04:30 | 11.4834 | 4.1828 | -0.038
2014-01-28 04:45 | 11.4833 | 4.1865 | -0.038
2014-01-28 05:00 | 11.4836 | 4.188 | -0.038
2014-01-28 05:15 | 11.4839 | 4.1867 | -0.038
2014-01-28 05:30 | 11.4829 | 4.175 | -0.038
2014-01-28 05:45 | 11.4812 | 4.1736 | -0.038
2014-01-28 06:00 | 11.4797 | 4.1631 | -0.039
2014-01-28 06:15 | 11.4792 | 4.1555 | -0.038
2014-01-28 06:30 | 11.4798 | 4.1548 | -0.038
2014-01-28 06:45 | 11.4805 | 4.1525 | -0.038
2014-01-28 07:00 | 11.4793 | 4.1457 | -0.039
2014-01-28 07:15 | 11.4815 | 4.1434 | -0.038
2014-01-28 07:30 | 11.4823 | 4.137 | -0.038
2014-01-28 07:45 | 11.4827 | 4.1383 | -0.038
2014-01-28 08:00 | 11.4824 | 4.1353 | -0.038
2014-01-28 08:15 | 11.4831 | 4.1269 | -0.038
2014-01-28 08:30 | 11.4863 | 4.136 | -0.038
2014-01-28 08:45 | 11.4855 | 4.1234 | -0.038
2014-01-28 09:00 | 11.4851 | 4.1187 | -0.038
2014-01-28 09:15 | 11.488 | 4.1208 | -0.038
2014-01-28 09:30 | 11.4877 | 4.1209 | -0.038
2014-01-28 09:45 | 11.4896 | 4.1154 | -0.038
2014-01-28 10:00 | 11.4935 | 4.1241 | -0.038
2014-01-28 10:15 | 11.4969 | 4.1356 | -0.038
2014-01-28 10:30 | 11.4977 | 4.1349 | -0.038
2014-01-28 10:45 | 11.501 | 4.1404 | -0.038
2014-01-28 11:00 | 11.5035 | 4.1439 | -0.038
2014-01-28 11:15 | 11.503 | 4.1379 | -0.039
2014-01-28 11:30 | 11.5029 | 4.1352 | -0.038
2014-01-28 11:45 | 11.5041 | 4.1344 | -0.038
2014-01-28 12:00 | 11.5046 | 4.1388 | -0.038
2014-01-28 12:15 | 11.5059 | 4.1407 | -0.038
2014-01-28 12:30 | 11.5057 | 4.138 | -0.038
2014-01-28 12:45 | 11.5068 | 4.141 | -0.038
2014-01-28 13:00 | 11.5069 | 4.1393 | -0.038
2014-01-28 13:15 | 11.505 | 4.1317 | -0.038
2014-01-28 13:30 | 11.5066 | 4.139 | -0.038
2014-01-28 13:45 | 11.5061 | 4.1356 | -0.038
2014-01-28 14:00 | 11.5049 | 4.1331 | -0.038
2014-01-28 14:15 | 11.5048 | 4.1331 | -0.038
2014-01-28 14:30 | 11.5064 | 4.137 | -0.038
2014-01-28 14:45 | 11.5117 | 4.1534 | -0.038
2014-01-28 15:00 | 11.5157 | 4.1631 | -0.039
2014-01-28 15:15 | 11.5186 | 4.174 | -0.038
2014-01-28 15:30 | 11.5216 | 4.1858 | -0.038
2014-01-28 15:45 | 11.5235 | 4.1864 | -0.038
2014-01-28 16:00 | 11.5244 | 4.1897 | -0.038
2014-01-28 16:15 | 11.5242 | 4.185 | -0.038
2014-01-28 16:30 | 11.5224 | 4.1767 | -0.039
2014-01-28 16:45 | 11.5196 | 4.1662 | -0.038
2014-01-28 17:00 | 11.5182 | 4.1666 | -0.038
2014-01-28 17:15 | 11.518 | 4.1589 | -0.038
2014-01-28 17:30 | 11.5171 | 4.1496 | -0.038
2014-01-28 17:45 | 11.5161 | 4.1406 | -0.038
2014-01-28 18:00 | 11.5145 | 4.1347 | -0.038
2014-01-28 18:15 | 11.5142 | 4.1361 | -0.038
2014-01-28 18:30 | 11.5149 | 4.1394 | -0.038
2014-01-28 18:45 | 11.5162 | 4.1423 | -0.039
2014-01-28 19:00 | 11.5161 | 4.1386 | -0.038
2014-01-28 19:15 | 11.5145 | 4.13 | -0.039
2014-01-28 19:30 | 11.514 | 4.128 | -0.038
2014-01-28 19:45 | 11.5129 | 4.1187 | -0.038
2014-01-28 20:00 | 11.5126 | 4.1174 | -0.039
2014-01-28 20:15 | 11.5131 | 4.1238 | -0.038
2014-01-28 20:30 | 11.5132 | 4.1211 | -0.038
2014-01-28 20:45 | 11.5145 | 4.1216 | -0.038
2014-01-28 21:00 | 11.5135 | 4.1167 | -0.038
2014-01-28 21:15 | 11.5124 | 4.1074 | -0.038
2014-01-28 21:30 | 11.5127 | 4.103 | -0.038
2014-01-28 21:45 | 11.5137 | 4.1086 | -0.038
2014-01-28 22:00 | 11.5144 | 4.1113 | -0.038
2014-01-28 22:15 | 11.5162 | 4.1162 | -0.038
2014-01-28 22:30 | 11.517 | 4.1151 | -0.038
2014-01-28 22:45 | 11.5186 | 4.1173 | -0.038
2014-01-28 23:00 | 11.517 | 4.1101 | -0.038
2014-01-28 23:15 | 11.518 | 4.116 | -0.038
2014-01-28 23:30 | 11.5186 | 4.115 | -0.038
2014-01-28 23:45 | 11.5201 | 4.1159 | -0.038
2014-01-29 | 11.5214 | 4.1215 | -0.038
2014-01-29 00:15 | 11.5224 | 4.1244 | -0.038
2014-01-29 00:30 | 11.5229 | 4.1221 | -0.038
2014-01-29 00:45 | 11.5236 | 4.1207 | -0.038
2014-01-29 01:00 | 11.5255 | 4.1205 | -0.039
2014-01-29 01:15 | 11.5259 | 4.1145 | -0.038
2014-01-29 01:30 | 11.5268 | 4.1151 | -0.038
2014-01-29 01:45 | 11.5278 | 4.116 | -0.038
2014-01-29 02:00 | 11.5288 | 4.1159 | -0.038
2014-01-29 02:15 | 11.5321 | 4.1268 | -0.038
2014-01-29 02:30 | 11.5337 | 4.134 | -0.038
2014-01-29 02:45 | 11.5352 | 4.1346 | -0.038
2014-01-29 03:00 | 11.5359 | 4.1339 | -0.039
2014-01-29 03:15 | 11.5366 | 4.1315 | -0.039
2014-01-29 03:30 | 11.5368 | 4.1288 | -0.038
2014-01-29 03:45 | 11.5373 | 4.124 | -0.039
2014-01-29 04:00 | 11.5381 | 4.13 | -0.038
2014-01-29 04:15 | 11.5401 | 4.1406 | -0.038
2014-01-29 04:30 | 11.541 | 4.1365 | -0.038
2014-01-29 04:45 | 11.5438 | 4.1491 | -0.038
2014-01-29 05:00 | 11.5434 | 4.1494 | -0.038
2014-01-29 05:15 | 11.5417 | 4.1442 | -0.038
2014-01-29 05:30 | 11.5441 | 4.1524 | -0.038
2014-01-29 05:45 | 11.5415 | 4.1429 | -0.038
2014-01-29 06:00 | 11.5414 | 4.1398 | -0.038
2014-01-29 06:15 | 11.5404 | 4.1332 | -0.039
2014-01-29 06:30 | 11.5395 | 4.1326 | -0.038
2014-01-29 06:45 | 11.5394 | 4.1333 | -0.038
2014-01-29 07:00 | 11.5396 | 4.1306 | -0.038
2014-01-29 07:15 | 11.5404 | 4.1389 | -0.038
2014-01-29 07:30 | 11.54 | 4.1373 | -0.038
2014-01-29 07:45 | 11.5394 | 4.137 | -0.038
2014-01-29 08:00 | 11.5391 | 4.1333 | -0.038
2014-01-29 08:15 | 11.5378 | 4.1331 | -0.038
2014-01-29 08:30 | 11.5364 | 4.1241 | -0.038
2014-01-29 08:45 | 11.5359 | 4.1238 | -0.038
2014-01-29 09:00 | 11.5352 | 4.1168 | -0.038
2014-01-29 09:15 | 11.5352 | 4.1158 | -0.038
2014-01-29 09:30 | 11.5336 | 4.1075 | -0.039
2014-01-29 09:45 | 11.5338 | 4.1112 | -0.038
2014-01-29 10:00 | 11.5332 | 4.1056 | -0.038
2014-01-29 10:15 | 11.5329 | 4.1022 | -0.038
2014-01-29 10:30 | 11.5322 | 4.0969 | -0.038
2014-01-29 10:45 | 11.5303 | 4.0893 | -0.038
2014-01-29 11:00 | 11.5301 | 4.085 | -0.038
2014-01-29 11:15 | 11.5294 | 4.081 | -0.038
2014-01-29 11:30 | 11.5295 | 4.0783 | -0.038
2014-01-29 11:45 | 11.528 | 4.0738 | -0.038
2014-01-29 12:00 | 11.5277 | 4.0687 | -0.038
2014-01-29 12:15 | 11.5269 | 4.0631 | -0.038
2014-01-29 12:30 | 11.5255 | 4.0572 | -0.038
2014-01-29 12:45 | 11.5247 | 4.0502 | -0.038
2014-01-29 13:00 | 11.5237 | 4.0499 | -0.038
2014-01-29 13:15 | 11.5224 | 4.0477 | -0.039
2014-01-29 13:30 | 11.5217 | 4.0437 | -0.038
2014-01-29 13:45 | 11.521 | 4.0458 | -0.039
2014-01-29 14:00 | 11.5202 | 4.0435 | -0.038
2014-01-29 14:15 | 11.5185 | 4.0412 | -0.038
2014-01-29 14:30 | 11.5158 | 4.0351 | -0.038
2014-01-29 14:45 | 11.514 | 4.0251 | -0.039
2014-01-29 15:00 | 11.5115 | 4.0179 | -0.038
2014-01-29 15:15 | 11.5099 | 4.0127 | -0.039
2014-01-29 15:30 | 11.5073 | 4.0032 | -0.038
2014-01-29 15:45 | 11.5066 | 4.0032 | -0.038
2014-01-29 16:00 | 11.5047 | 3.9933 | -0.038
2014-01-29 16:15 | 11.5022 | 3.9844 | -0.038
2014-01-29 16:30 | 11.4996 | 3.9755 | -0.039
2014-01-29 16:45 | 11.497 | 3.968 | -0.039
2014-01-29 17:00 | 11.4943 | 3.9602 | -0.039
2014-01-29 17:15 | 11.4936 | 3.9545 | -0.038
2014-01-29 17:30 | 11.4916 | 3.9423 | -0.039
2014-01-29 17:45 | 11.4908 | 3.942 | -0.038
2014-01-29 18:00 | 11.4894 | 3.9357 | -0.038
2014-01-29 18:15 | 11.4893 | 3.9371 | -0.039
2014-01-29 18:30 | 11.4898 | 3.934 | -0.038
2014-01-29 18:45 | 11.4901 | 3.9316 | -0.038
2014-01-29 19:00 | 11.4897 | 3.9266 | -0.039
2014-01-29 19:15 | 11.4898 | 3.9246 | -0.038
2014-01-29 19:30 | 11.4889 | 3.9217 | -0.038
2014-01-29 19:45 | 11.4904 | 3.9249 | -0.038
2014-01-29 20:00 | 11.4916 | 3.9295 | -0.038
2014-01-29 20:15 | 11.4927 | 3.9315 | -0.038
2014-01-29 20:30 | 11.4917 | 3.9258 | -0.038
2014-01-29 20:45 | 11.4917 | 3.9285 | -0.038
2014-01-29 21:00 | 11.4917 | 3.9262 | -0.039
2014-01-29 21:15 | 11.4908 | 3.9242 | -0.038
2014-01-29 21:30 | 11.4915 | 3.9289 | -0.039
2014-01-29 21:45 | 11.4904 | 3.9242 | -0.038
2014-01-29 22:00 | 11.4903 | 3.9212 | -0.038
2014-01-29 22:15 | 11.4896 | 3.9186 | -0.038
2014-01-29 22:30 | 11.4889 | 3.914 | -0.038
2014-01-29 22:45 | 11.4887 | 3.9066 | -0.039
2014-01-29 23:00 | 11.4875 | 3.9007 | -0.038
2014-01-29 23:15 | 11.4874 | 3.895 | -0.038
2014-01-29 23:30 | 11.4888 | 3.8955 | -0.038
2014-01-29 23:45 | 11.4894 | 3.8935 | -0.038
2014-01-30 | 11.4912 | 3.8944 | -0.039
2014-01-30 00:15 | 11.4931 | 3.8962 | -0.038
2014-01-30 00:30 | 11.4958 | 3.8994 | -0.038
2014-01-30 00:45 | 11.4966 | 3.9013 | -0.039
2014-01-30 01:00 | 11.4983 | 3.9052 | -0.038
2014-01-30 01:15 | 11.4996 | 3.9042 | -0.038
2014-01-30 01:30 | 11.5006 | 3.9027 | -0.039
2014-01-30 01:45 | 11.5016 | 3.9067 | -0.039
2014-01-30 02:00 | 11.502 | 3.9083 | -0.038
2014-01-30 02:15 | 11.5026 | 3.9113 | -0.039
2014-01-30 02:30 | 11.5043 | 3.9132 | -0.038
2014-01-30 02:45 | 11.5043 | 3.9125 | -0.038
2014-01-30 03:00 | 11.5039 | 3.9085 | -0.038
2014-01-30 03:15 | 11.5029 | 3.9049 | -0.038
2014-01-30 03:30 | 11.5032 | 3.9029 | -0.038
2014-01-30 03:45 | 11.5043 | 3.9109 | -0.038
2014-01-30 04:00 | 11.5051 | 3.9198 | -0.039
2014-01-30 04:15 | 11.5047 | 3.9148 | -0.038
2014-01-30 04:30 | 11.5052 | 3.9168 | -0.038
2014-01-30 04:45 | 11.5036 | 3.9129 | -0.039
2014-01-30 05:00 | 11.5019 | 3.9057 | -0.038
2014-01-30 05:15 | 11.5013 | 3.902 | -0.038
2014-01-30 05:30 | 11.5007 | 3.8994 | -0.038
2014-01-30 05:45 | 11.5003 | 3.9001 | -0.038
2014-01-30 06:00 | 11.4997 | 3.8931 | -0.038
2014-01-30 06:15 | 11.5004 | 3.8954 | -0.038
2014-01-30 06:30 | 11.4991 | 3.8904 | -0.039
2014-01-30 06:45 | 11.4983 | 3.8868 | -0.038
2014-01-30 07:00 | 11.4986 | 3.8871 | -0.038
2014-01-30 07:15 | 11.4985 | 3.8868 | -0.038
2014-01-30 07:30 | 11.4978 | 3.8828 | -0.038
2014-01-30 07:45 | 11.4989 | 3.8827 | -0.038
2014-01-30 08:00 | 11.499 | 3.8844 | -0.038
2014-01-30 08:15 | 11.4984 | 3.8828 | -0.038
2014-01-30 08:30 | 11.4999 | 3.8854 | -0.038
2014-01-30 08:45 | 11.5003 | 3.8823 | -0.038
2014-01-30 09:00 | 11.5002 | 3.881 | -0.038
2014-01-30 09:15 | 11.4998 | 3.8756 | -0.038
2014-01-30 09:30 | 11.5003 | 3.8753 | -0.038
2014-01-30 09:45 | 11.501 | 3.8786 | -0.038
2014-01-30 10:00 | 11.5013 | 3.8782 | -0.038
2014-01-30 10:15 | 11.5023 | 3.8825 | -0.039
2014-01-30 10:30 | 11.5022 | 3.8798 | -0.038
2014-01-30 10:45 | 11.5018 | 3.8772 | -0.038
2014-01-30 11:00 | 11.5013 | 3.8749 | -0.038
2014-01-30 11:15 | 11.5009 | 3.8685 | -0.038
2014-01-30 11:30 | 11.5003 | 3.8656 | -0.038
2014-01-30 11:45 | 11.5003 | 3.8615 | -0.038
2014-01-30 12:00 | 11.4997 | 3.8599 | -0.038
2014-01-30 12:15 | 11.4994 | 3.8613 | -0.038
2014-01-30 12:30 | 11.4997 | 3.8669 | -0.038
2014-01-30 12:45 | 11.4992 | 3.8676 | -0.038
2014-01-30 13:00 | 11.4986 | 3.87 | -0.038
2014-01-30 13:15 | 11.4977 | 3.8681 | -0.038
2014-01-30 13:30 | 11.4954 | 3.8585 | -0.038
2014-01-30 13:45 | 11.4929 | 3.8486 | -0.038
2014-01-30 14:00 | 11.4909 | 3.8468 | -0.038
2014-01-30 14:15 | 11.4897 | 3.8438 | -0.038
2014-01-30 14:30 | 11.489 | 3.8415 | -0.039
2014-01-30 14:45 | 11.488 | 3.8359 | -0.038
2014-01-30 15:00 | 11.4871 | 3.834 | -0.038
2014-01-30 15:15 | 11.4847 | 3.8264 | -0.038
2014-01-30 15:30 | 11.4834 | 3.8212 | -0.038
2014-01-30 15:45 | 11.4833 | 3.8208 | -0.038
2014-01-30 16:00 | 11.483 | 3.8219 | -0.039
2014-01-30 16:15 | 11.4812 | 3.8183 | -0.038
2014-01-30 16:30 | 11.4806 | 3.8147 | -0.038
2014-01-30 16:45 | 11.4803 | 3.815 | -0.038
2014-01-30 17:00 | 11.4785 | 3.8084 | -0.038
2014-01-30 17:15 | 11.4767 | 3.8019 | -0.038
2014-01-30 17:30 | 11.4754 | 3.7963 | -0.038
2014-01-30 17:45 | 11.4744 | 3.7953 | -0.038
2014-01-30 18:00 | 11.4741 | 3.7943 | -0.038
2014-01-30 18:15 | 11.4724 | 3.7918 | -0.039
2014-01-30 18:30 | 11.4721 | 3.7901 | -0.038
2014-01-30 18:45 | 11.4705 | 3.7852 | -0.039
2014-01-30 19:00 | 11.4706 | 3.7869 | -0.038
2014-01-30 19:15 | 11.4685 | 3.781 | -0.039
2014-01-30 19:30 | 11.4669 | 3.7778 | -0.038
2014-01-30 19:45 | 11.4664 | 3.7764 | -0.038
2014-01-30 20:00 | 11.4645 | 3.7702 | -0.038
2014-01-30 20:15 | 11.4638 | 3.7719 | -0.038
2014-01-30 20:30 | 11.4616 | 3.7657 | -0.039
2014-01-30 20:45 | 11.4615 | 3.7627 | -0.039
2014-01-30 21:00 | 11.46 | 3.7595 | -0.038
2014-01-30 21:15 | 11.4582 | 3.7522 | -0.039
2014-01-30 21:30 | 11.4574 | 3.7479 | -0.038
2014-01-30 21:45 | 11.457 | 3.7476 | -0.038
2014-01-30 22:00 | 11.4553 | 3.738 | -0.038
2014-01-30 22:15 | 11.455 | 3.735 | -0.038
2014-01-30 22:30 | 11.4527 | 3.7255 | -0.039
2014-01-30 22:45 | 11.4509 | 3.7192 | -0.038
2014-01-30 23:00 | 11.4493 | 3.717 | -0.039
2014-01-30 23:15 | 11.4477 | 3.7111 | -0.039
2014-01-30 23:30 | 11.4462 | 3.7035 | -0.038
2014-01-30 23:45 | 11.4448 | 3.7019 | -0.039
2014-01-31 | 11.4423 | 3.694 | -0.038
2014-01-31 00:15 | 11.4404 | 3.6885 | -0.038
2014-01-31 00:30 | 11.44 | 3.6865 | -0.038
2014-01-31 00:45 | 11.4385 | 3.6816 | -0.038
2014-01-31 01:00 | 11.4375 | 3.6803 | -0.038
2014-01-31 01:15 | 11.4366 | 3.6804 | -0.038
2014-01-31 01:30 | 11.4359 | 3.6774 | -0.038
2014-01-31 01:45 | 11.4359 | 3.6784 | -0.038
2014-01-31 02:00 | 11.4349 | 3.6728 | -0.038
2014-01-31 02:15 | 11.4338 | 3.6655 | -0.039
2014-01-31 02:30 | 11.4329 | 3.6568 | -0.038
2014-01-31 02:45 | 11.4324 | 3.6515 | -0.038
2014-01-31 03:00 | 11.4316 | 3.6462 | -0.038
2014-01-31 03:15 | 11.4338 | 3.6521 | -0.038
2014-01-31 03:30 | 11.4354 | 3.6573 | -0.038
2014-01-31 03:45 | 11.4363 | 3.6616 | -0.039
2014-01-31 04:00 | 11.4355 | 3.6519 | -0.039
2014-01-31 04:15 | 11.4359 | 3.6512 | -0.039
2014-01-31 04:30 | 11.4359 | 3.6549 | -0.039
2014-01-31 04:45 | 11.4354 | 3.6526 | -0.039
2014-01-31 05:00 | 11.4349 | 3.6486 | -0.039
2014-01-31 05:15 | 11.4348 | 3.651 | -0.038
2014-01-31 05:30 | 11.434 | 3.6507 | -0.038
2014-01-31 05:45 | 11.4316 | 3.6425 | -0.038
2014-01-31 06:00 | 11.4303 | 3.6366 | -0.038
2014-01-31 06:15 | 11.4279 | 3.6283 | -0.039
2014-01-31 06:30 | 11.4257 | 3.6178 | -0.039
2014-01-31 06:45 | 11.4238 | 3.6122 | -0.038
2014-01-31 07:00 | 11.4222 | 3.6093 | -0.038
2014-01-31 07:15 | 11.4203 | 3.5997 | -0.038
2014-01-31 07:30 | 11.4193 | 3.5968 | -0.038
2014-01-31 07:45 | 11.4175 | 3.5912 | -0.039
2014-01-31 08:00 | 11.4149 | 3.5787 | -0.039
2014-01-31 08:15 | 11.4134 | 3.5731 | -0.038
2014-01-31 08:30 | 11.411 | 3.5608 | -0.038
2014-01-31 08:45 | 11.4096 | 3.5522 | -0.039
2014-01-31 09:00 | 11.4082 | 3.5453 | -0.038
2014-01-31 09:15 | 11.407 | 3.5397 | -0.038
2014-01-31 09:30 | 11.4071 | 3.5423 | -0.039
2014-01-31 09:45 | 11.4061 | 3.5364 | -0.038
2014-01-31 10:00 | 11.405 | 3.5318 | -0.038
2014-01-31 10:15 | 11.4057 | 3.5324 | -0.039
2014-01-31 10:30 | 11.4034 | 3.5215 | -0.038
2014-01-31 10:45 | 11.4017 | 3.5149 | -0.038
2014-01-31 11:00 | 11.4004 | 3.5096 | -0.038
2014-01-31 11:15 | 11.3983 | 3.5024 | -0.039
2014-01-31 11:30 | 11.397 | 3.4955 | -0.039
2014-01-31 11:45 | 11.3953 | 3.4926 | -0.038
2014-01-31 12:00 | 11.3938 | 3.4853 | -0.039
2014-01-31 12:15 | 11.3919 | 3.4774 | -0.039
2014-01-31 12:30 | 11.391 | 3.4748 | -0.038
2014-01-31 12:45 | 11.3885 | 3.4679 | -0.038
2014-01-31 13:00 | 11.3863 | 3.4577 | -0.039
2014-01-31 13:15 | 11.3855 | 3.4547 | -0.038
2014-01-31 13:30 | 11.3825 | 3.4459 | -0.038
2014-01-31 13:45 | 11.3799 | 3.4387 | -0.038
2014-01-31 14:00 | 11.3784 | 3.4368 | -0.038
2014-01-31 14:15 | 11.3771 | 3.4335 | -0.038
2014-01-31 14:30 | 11.3746 | 3.421 | -0.038
2014-01-31 14:45 | 11.3731 | 3.4177 | -0.038
2014-01-31 15:00 | 11.3692 | 3.4093 | -0.038
2014-01-31 15:15 | 11.3662 | 3.4031 | -0.038
2014-01-31 15:30 | 11.3639 | 3.3989 | -0.038
2014-01-31 15:45 | 11.361 | 3.3914 | -0.038
2014-01-31 16:00 | 11.3579 | 3.3759 | -0.038
2014-01-31 16:15 | 11.3583 | 3.3732 | -0.039
2014-01-31 16:30 | 11.3574 | 3.3672 | -0.039
2014-01-31 16:45 | 11.3549 | 3.3577 | -0.038
2014-01-31 17:00 | 11.3541 | 3.353 | -0.039
2014-01-31 17:15 | 11.3551 | 3.357 | -0.038
2014-01-31 17:30 | 11.3534 | 3.3504 | -0.038
2014-01-31 17:45 | 11.3521 | 3.3441 | -0.038
2014-01-31 18:00 | 11.35 | 3.3352 | -0.038
2014-01-31 18:15 | 11.3472 | 3.323 | -0.038
2014-01-31 18:30 | 11.3458 | 3.3157 | -0.038
2014-01-31 18:45 | 11.344 | 3.3095 | -0.038
2014-01-31 19:00 | 11.3419 | 3.3043 | -0.038
2014-01-31 19:15 | 11.3401 | 3.2947 | -0.039
2014-01-31 19:30 | 11.3389 | 3.2901 | -0.038
2014-01-31 19:45 | 11.3365 | 3.2812 | -0.038
2014-01-31 20:00 | 11.3339 | 3.2696 | -0.039
2014-01-31 20:15 | 11.3324 | 3.2661 | -0.037
2014-01-31 20:30 | 11.3308 | 3.2618 | -0.039
2014-01-31 20:45 | 11.3293 | 3.2559 | -0.038
2014-01-31 21:00 | 11.3287 | 3.2526 | -0.038
2014-01-31 21:15 | 11.3277 | 3.2443 | -0.038
2014-01-31 21:30 | 11.326 | 3.2353 | -0.039
2014-01-31 21:45 | 11.3259 | 3.234 | -0.038
2014-01-31 22:00 | 11.3248 | 3.2247 | -0.039
2014-01-31 22:15 | 11.3256 | 3.2273 | -0.038
2014-01-31 22:30 | 11.3264 | 3.2279 | -0.038
2014-01-31 22:45 | 11.327 | 3.2316 | -0.039
2014-01-31 23:00 | 11.3286 | 3.2345 | -0.038
2014-01-31 23:15 | 11.3287 | 3.2325 | -0.038
2014-01-31 23:30 | 11.329 | 3.2358 | -0.038
2014-01-31 23:45 | 11.3293 | 3.2344 | -0.038
2014-02-01 | 11.3306 | 3.2347 | -0.038
2014-02-01 00:15 | 11.3308 | 3.2337 | -0.038
2014-02-01 00:30 | 11.3315 | 3.2346 | -0.038
2014-02-01 00:45 | 11.3319 | 3.2336 | -0.038
2014-02-01 01:00 | 11.3323 | 3.2339 | -0.039
2014-02-01 01:15 | 11.3327 | 3.2315 | -0.038
2014-02-01 01:30 | 11.3334 | 3.2308 | -0.038
2014-02-01 01:45 | 11.3337 | 3.2311 | -0.039
2014-02-01 02:00 | 11.334 | 3.2284 | -0.038
2014-02-01 02:15 | 11.3345 | 3.2267 | -0.038
2014-02-01 02:30 | 11.3353 | 3.2266 | -0.039
2014-02-01 02:45 | 11.3353 | 3.2287 | -0.038
2014-02-01 03:00 | 11.3358 | 3.2286 | -0.038
2014-02-01 03:15 | 11.3378 | 3.2285 | -0.038
2014-02-01 03:30 | 11.3368 | 3.2259 | -0.038
2014-02-01 03:45 | 11.3363 | 3.2229 | -0.039
2014-02-01 04:00 | 11.3365 | 3.2232 | -0.038
2014-02-01 04:15 | 11.3373 | 3.2238 | -0.039
2014-02-01 04:30 | 11.3365 | 3.2172 | -0.038
2014-02-01 04:45 | 11.336 | 3.2135 | -0.039
2014-02-01 05:00 | 11.3352 | 3.2082 | -0.038
2014-02-01 05:15 | 11.3348 | 3.2069 | -0.038
2014-02-01 05:30 | 11.3358 | 3.2042 | -0.038
2014-02-01 05:45 | 11.3352 | 3.2072 | -0.038
2014-02-01 06:00 | 11.3342 | 3.1999 | -0.038
2014-02-01 06:15 | 11.333 | 3.202 | -0.038
2014-02-01 06:30 | 11.3328 | 3.199 | -0.038
2014-02-01 06:45 | 11.3307 | 3.1884 | -0.038
2014-02-01 07:00 | 11.3298 | 3.1831 | -0.039
2014-02-01 07:15 | 11.3281 | 3.1786 | -0.039
2014-02-01 07:30 | 11.325 | 3.1697 | -0.038
2014-02-01 07:45 | 11.3241 | 3.1678 | -0.038
2014-02-01 08:00 | 11.3232 | 3.1668 | -0.038
2014-02-01 08:15 | 11.3205 | 3.1593 | -0.038
2014-02-01 08:30 | 11.319 | 3.1547 | -0.039
2014-02-01 08:45 | 11.3143 | 3.1406 | -0.038
2014-02-01 09:00 | 11.3105 | 3.1278 | -0.038
2014-02-01 09:15 | 11.307 | 3.114 | -0.038
2014-02-01 09:30 | 11.3017 | 3.0949 | -0.038
2014-02-01 09:45 | 11.2958 | 3.0746 | -0.039
2014-02-01 10:00 | 11.2882 | 3.047 | -0.038
2014-02-01 10:15 | 11.281 | 3.0183 | -0.039
2014-02-01 10:30 | 11.2742 | 2.9967 | -0.038
2014-02-01 10:45 | 11.2684 | 2.9756 | -0.038
2014-02-01 11:00 | 11.266 | 2.9654 | -0.038
2014-02-01 11:15 | 11.2737 | 2.987 | -0.038
2014-02-01 11:30 | 11.2856 | 3.0254 | -0.038
2014-02-01 11:45 | 11.2939 | 3.0526 | -0.038
2014-02-01 12:00 | 11.3012 | 3.0745 | -0.038
2014-02-01 12:15 | 11.308 | 3.0881 | -0.039
2014-02-01 12:30 | 11.3124 | 3.1016 | -0.038
2014-02-01 12:45 | 11.3137 | 3.1058 | -0.038
2014-02-01 13:00 | 11.3139 | 3.1065 | -0.038
2014-02-01 13:15 | 11.3117 | 3.0969 | -0.038
2014-02-01 13:30 | 11.3065 | 3.0819 | -0.039
2014-02-01 13:45 | 11.2979 | 3.055 | -0.039
2014-02-01 14:00 | 11.2877 | 3.0202 | -0.038
2014-02-01 14:15 | 11.2762 | 2.9804 | -0.038
2014-02-01 14:30 | 11.262 | 2.9332 | -0.038
2014-02-01 14:45 | 11.2466 | 2.8823 | -0.037
2014-02-01 15:00 | 11.2329 | 2.836 | -0.039
2014-02-01 15:15 | 11.2282 | 2.8233 | -0.038
2014-02-01 15:30 | 11.2263 | 2.8171 | -0.038
2014-02-01 15:45 | 11.2263 | 2.8167 | -0.038
2014-02-01 16:00 | 11.2268 | 2.818 | -0.038
2014-02-01 16:15 | 11.2276 | 2.8186 | -0.038
2014-02-01 16:30 | 11.2305 | 2.8221 | -0.038
2014-02-01 16:45 | 11.2338 | 2.8326 | -0.038
2014-02-01 17:00 | 11.2384 | 2.8467 | -0.038
2014-02-01 17:15 | 11.2448 | 2.8697 | -0.039
2014-02-01 17:30 | 11.2509 | 2.8894 | -0.039
2014-02-01 17:45 | 11.2598 | 2.9196 | -0.038
2014-02-01 18:00 | 11.2671 | 2.9409 | -0.038
2014-02-01 18:15 | 11.271 | 2.9517 | -0.039
2014-02-01 18:30 | 11.2742 | 2.9648 | -0.039
2014-02-01 18:45 | 11.2768 | 2.97 | -0.039
2014-02-01 19:00 | 11.279 | 2.9756 | -0.038
2014-02-01 19:15 | 11.2823 | 2.983 | -0.039
2014-02-01 19:30 | 11.2843 | 2.9889 | -0.038
2014-02-01 19:45 | 11.2868 | 2.9978 | -0.038
2014-02-01 20:00 | 11.29 | 3.0093 | -0.039
2014-02-01 20:15 | 11.2916 | 3.0156 | -0.038
2014-02-01 20:30 | 11.2934 | 3.0198 | -0.038
2014-02-01 20:45 | 11.2941 | 3.0197 | -0.039
2014-02-01 21:00 | 11.2953 | 3.0227 | -0.038
2014-02-01 21:15 | 11.2953 | 3.022 | -0.038
2014-02-01 21:30 | 11.295 | 3.021 | -0.039
2014-02-01 21:45 | 11.2958 | 3.0277 | -0.038
2014-02-01 22:00 | 11.2966 | 3.0276 | -0.038
2014-02-01 22:15 | 11.2967 | 3.0259 | -0.039
2014-02-01 22:30 | 11.2959 | 3.0203 | -0.038
2014-02-01 22:45 | 11.2948 | 3.0187 | -0.038
2014-02-01 23:00 | 11.294 | 3.0164 | -0.039
2014-02-01 23:15 | 11.2938 | 3.0107 | -0.038
2014-02-01 23:30 | 11.2945 | 3.0153 | -0.038
2014-02-01 23:45 | 11.2951 | 3.0197 | -0.039
2014-02-02 | 11.2951 | 3.0213 | -0.038
2014-02-02 00:15 | 11.2958 | 3.0226 | -0.038
2014-02-02 00:30 | 11.2961 | 3.0229 | -0.039
2014-02-02 00:45 | 11.2964 | 3.0206 | -0.039
2014-02-02 01:00 | 11.2965 | 3.0186 | -0.039
2014-02-02 01:15 | 11.2967 | 3.0169 | -0.038
2014-02-02 01:30 | 11.2977 | 3.0185 | -0.038
2014-02-02 01:45 | 11.2993 | 3.0254 | -0.038
2014-02-02 02:00 | 11.3002 | 3.03 | -0.038
2014-02-02 02:15 | 11.3015 | 3.0336 | -0.038
2014-02-02 02:30 | 11.3025 | 3.0359 | -0.039
2014-02-02 02:45 | 11.304 | 3.0438 | -0.039
2014-02-02 03:00 | 11.3048 | 3.0434 | -0.038
2014-02-02 03:15 | 11.3052 | 3.0431 | -0.038
2014-02-02 03:30 | 11.3071 | 3.052 | -0.039
2014-02-02 03:45 | 11.309 | 3.0599 | -0.038
2014-02-02 04:00 | 11.3105 | 3.0655 | -0.038
2014-02-02 04:15 | 11.3126 | 3.0747 | -0.039
2014-02-02 04:30 | 11.3145 | 3.0833 | -0.038
2014-02-02 04:45 | 11.316 | 3.0872 | -0.039
2014-02-02 05:00 | 11.3179 | 3.0948 | -0.039
2014-02-02 05:15 | 11.3186 | 3.0991 | -0.038
2014-02-02 05:30 | 11.3206 | 3.107 | -0.038
2014-02-02 05:45 | 11.3218 | 3.1103 | -0.038
2014-02-02 06:00 | 11.3239 | 3.1245 | -0.038
2014-02-02 06:15 | 11.325 | 3.1315 | -0.038
2014-02-02 06:30 | 11.3258 | 3.1361 | -0.039
2014-02-02 06:45 | 11.3274 | 3.1431 | -0.038
2014-02-02 07:00 | 11.3273 | 3.1397 | -0.038
2014-02-02 07:15 | 11.327 | 3.1367 | -0.039
2014-02-02 07:30 | 11.327 | 3.1377 | -0.038
2014-02-02 07:45 | 11.3286 | 3.1423 | -0.039
2014-02-02 08:00 | 11.3291 | 3.1423 | -0.038
2014-02-02 08:15 | 11.331 | 3.1465 | -0.038
2014-02-02 08:30 | 11.332 | 3.1494 | -0.038
2014-02-02 08:45 | 11.3324 | 3.1518 | -0.039
2014-02-02 09:00 | 11.3328 | 3.1527 | -0.039
2014-02-02 09:15 | 11.334 | 3.1543 | -0.039
2014-02-02 09:30 | 11.3356 | 3.1576 | -0.039
2014-02-02 09:45 | 11.3357 | 3.1566 | -0.038
2014-02-02 10:00 | 11.3348 | 3.1546 | -0.038
2014-02-02 10:15 | 11.3365 | 3.1588 | -0.038
2014-02-02 10:30 | 11.3358 | 3.1562 | -0.038
2014-02-02 10:45 | 11.337 | 3.1595 | -0.038
2014-02-02 11:00 | 11.3377 | 3.1608 | -0.038
2014-02-02 11:15 | 11.3372 | 3.1598 | -0.038
2014-02-02 11:30 | 11.3379 | 3.1628 | -0.038
2014-02-02 11:45 | 11.3382 | 3.1607 | -0.039
2014-02-02 12:00 | 11.3382 | 3.1628 | -0.039
2014-02-02 12:15 | 11.3385 | 3.1617 | -0.038
2014-02-02 12:30 | 11.3382 | 3.1571 | -0.038
2014-02-02 12:45 | 11.3392 | 3.161 | -0.038
2014-02-02 13:00 | 11.3401 | 3.1623 | -0.038
2014-02-02 13:15 | 11.3404 | 3.1639 | -0.038
2014-02-02 13:30 | 11.3426 | 3.1738 | -0.038
2014-02-02 13:45 | 11.3429 | 3.1745 | -0.038
2014-02-02 14:00 | 11.345 | 3.1814 | -0.038
2014-02-02 14:15 | 11.3457 | 3.1864 | -0.038
2014-02-02 14:30 | 11.3465 | 3.193 | -0.038
2014-02-02 14:45 | 11.3476 | 3.201 | -0.038
2014-02-02 15:00 | 11.3485 | 3.2089 | -0.039
2014-02-02 15:15 | 11.3504 | 3.2202 | -0.038
2014-02-02 15:30 | 11.3498 | 3.2213 | -0.038
2014-02-02 15:45 | 11.3504 | 3.2226 | -0.039
2014-02-02 16:00 | 11.3506 | 3.2262 | -0.039
2014-02-02 16:15 | 11.3503 | 3.2246 | -0.038
2014-02-02 16:30 | 11.35 | 3.2196 | -0.038
2014-02-02 16:45 | 11.3506 | 3.2222 | -0.038
2014-02-02 17:00 | 11.3522 | 3.2224 | -0.039
2014-02-02 17:15 | 11.353 | 3.223 | -0.038
2014-02-02 17:30 | 11.3545 | 3.229 | -0.038
2014-02-02 17:45 | 11.3571 | 3.2368 | -0.039
2014-02-02 18:00 | 11.3596 | 3.2454 | -0.039
2014-02-02 18:15 | 11.3622 | 3.2542 | -0.038
2014-02-02 18:30 | 11.3638 | 3.2588 | -0.039
2014-02-02 18:45 | 11.3657 | 3.263 | -0.038
2014-02-02 19:00 | 11.368 | 3.2692 | -0.039
2014-02-02 19:15 | 11.3695 | 3.2745 | -0.038
2014-02-02 19:30 | 11.3715 | 3.2787 | -0.039
2014-02-02 19:45 | 11.3735 | 3.2802 | -0.039
2014-02-02 20:00 | 11.3763 | 3.2881 | -0.039
2014-02-02 20:15 | 11.3777 | 3.2913 | -0.039
2014-02-02 20:30 | 11.3798 | 3.2942 | -0.038
2014-02-02 20:45 | 11.3823 | 3.2967 | -0.039
2014-02-02 21:00 | 11.3849 | 3.2999 | -0.038
2014-02-02 21:15 | 11.3872 | 3.3021 | -0.038
2014-02-02 21:30 | 11.3907 | 3.3109 | -0.039
2014-02-02 21:45 | 11.3933 | 3.314 | -0.038
2014-02-02 22:00 | 11.3968 | 3.3218 | -0.039
2014-02-02 22:15 | 11.3999 | 3.329 | -0.038
2014-02-02 22:30 | 11.4029 | 3.3335 | -0.039
2014-02-02 22:45 | 11.4065 | 3.3409 | -0.039
2014-02-02 23:00 | 11.4091 | 3.3448 | -0.039
2014-02-02 23:15 | 11.4112 | 3.3506 | -0.039
2014-02-02 23:30 | 11.4144 | 3.3601 | -0.039
2014-02-02 23:45 | 11.4163 | 3.3657 | -0.039
2014-02-03 | 11.4203 | 3.3735 | -0.039
2014-02-03 00:15 | 11.4217 | 3.377 | -0.039
2014-02-03 00:30 | 11.4238 | 3.3853 | -0.038
2014-02-03 00:45 | 11.4247 | 3.3923 | -0.039
2014-02-03 01:00 | 11.4273 | 3.3971 | -0.039
2014-02-03 01:15 | 11.4283 | 3.399 | -0.039
2014-02-03 01:30 | 11.43 | 3.4039 | -0.039
2014-02-03 01:45 | 11.4282 | 3.3994 | -0.039
2014-02-03 02:00 | 11.4294 | 3.403 | -0.039
2014-02-03 02:15 | 11.43 | 3.4046 | -0.039
2014-02-03 02:30 | 11.43 | 3.4046 | -0.039
2014-02-03 02:45 | 11.4299 | 3.4029 | -0.039
2014-02-03 03:00 | 11.4294 | 3.4013 | -0.039
2014-02-03 03:15 | 11.4289 | 3.4 | -0.039
2014-02-03 03:30 | 11.4291 | 3.4017 | -0.038
2014-02-03 03:45 | 11.428 | 3.397 | -0.039
2014-02-03 04:00 | 11.4274 | 3.3974 | -0.038
2014-02-03 04:15 | 11.4269 | 3.3928 | -0.039
2014-02-03 04:30 | 11.4256 | 3.3868 | -0.039
2014-02-03 04:45 | 11.4252 | 3.3845 | -0.039
2014-02-03 05:00 | 11.4237 | 3.3762 | -0.039
2014-02-03 05:15 | 11.4229 | 3.3736 | -0.038
2014-02-03 05:30 | 11.4218 | 3.3673 | -0.039
2014-02-03 05:45 | 11.4203 | 3.3617 | -0.039
2014-02-03 06:00 | 11.42 | 3.3614 | -0.038
2014-02-03 06:15 | 11.419 | 3.3531 | -0.038
2014-02-03 06:30 | 11.4188 | 3.3524 | -0.038
2014-02-03 06:45 | 11.4186 | 3.3562 | -0.039
2014-02-03 07:00 | 11.4176 | 3.3556 | -0.039
2014-02-03 07:15 | 11.4178 | 3.3552 | -0.038
2014-02-03 07:30 | 11.4186 | 3.3595 | -0.038
2014-02-03 07:45 | 11.416 | 3.3456 | -0.039
2014-02-03 08:00 | 11.4152 | 3.3413 | -0.039
2014-02-03 08:15 | 11.4128 | 3.3291 | -0.039
2014-02-03 08:30 | 11.4126 | 3.3284 | -0.039
2014-02-03 08:45 | 11.4121 | 3.3244 | -0.038
2014-02-03 09:00 | 11.4118 | 3.3208 | -0.039
2014-02-03 09:15 | 11.4117 | 3.3157 | -0.039
2014-02-03 09:30 | 11.4109 | 3.3057 | -0.039
2014-02-03 09:45 | 11.4112 | 3.303 | -0.039
2014-02-03 10:00 | 11.41 | 3.2947 | -0.038
2014-02-03 10:15 | 11.4107 | 3.2944 | -0.039
2014-02-03 10:30 | 11.4113 | 3.2926 | -0.039
2014-02-03 10:45 | 11.412 | 3.2926 | -0.038
2014-02-03 11:00 | 11.4132 | 3.2955 | -0.038
2014-02-03 11:15 | 11.4132 | 3.2939 | -0.039
2014-02-03 11:30 | 11.4135 | 3.2925 | -0.039
2014-02-03 11:45 | 11.4154 | 3.2957 | -0.038
2014-02-03 12:00 | 11.4171 | 3.3016 | -0.039
2014-02-03 12:15 | 11.4168 | 3.3016 | -0.039
2014-02-03 12:30 | 11.4177 | 3.3002 | -0.039
2014-02-03 12:45 | 11.4191 | 3.3038 | -0.039
2014-02-03 13:00 | 11.4206 | 3.3124 | -0.039
2014-02-03 13:15 | 11.4197 | 3.3048 | -0.038
2014-02-03 13:30 | 11.4193 | 3.2988 | -0.038
2014-02-03 13:45 | 11.4203 | 3.299 | -0.039
2014-02-03 14:00 | 11.4195 | 3.2934 | -0.039
2014-02-03 14:15 | 11.4194 | 3.2931 | -0.039
2014-02-03 14:30 | 11.4207 | 3.2967 | -0.039
2014-02-03 14:45 | 11.42 | 3.2954 | -0.039
2014-02-03 15:00 | 11.421 | 3.2936 | -0.038
2014-02-03 15:15 | 11.4205 | 3.2937 | -0.039
2014-02-03 15:30 | 11.4199 | 3.2907 | -0.039
2014-02-03 15:45 | 11.4197 | 3.2867 | -0.039
2014-02-03 16:00 | 11.4196 | 3.2817 | -0.039
2014-02-03 16:15 | 11.4191 | 3.2773 | -0.039
2014-02-03 16:30 | 11.4174 | 3.2687 | -0.038
2014-02-03 16:45 | 11.4152 | 3.2585 | -0.039
2014-02-03 17:00 | 11.4139 | 3.2519 | -0.039
2014-02-03 17:15 | 11.4125 | 3.2453 | -0.038
2014-02-03 17:30 | 11.4112 | 3.2467 | -0.038
2014-02-03 17:45 | 11.4085 | 3.2318 | -0.038
2014-02-03 18:00 | 11.4074 | 3.2242 | -0.039
2014-02-03 18:15 | 11.4054 | 3.2106 | -0.039
2014-02-03 18:30 | 11.4022 | 3.1951 | -0.039
2014-02-03 18:45 | 11.3995 | 3.1835 | -0.039
2014-02-03 19:00 | 11.4009 | 3.1858 | -0.038
2014-02-03 19:15 | 11.4005 | 3.1801 | -0.038
2014-02-03 19:30 | 11.4011 | 3.1791 | -0.038
2014-02-03 19:45 | 11.4018 | 3.1817 | -0.039
2014-02-03 20:00 | 11.4026 | 3.18 | -0.039
2014-02-03 20:15 | 11.4025 | 3.18 | -0.038
2014-02-03 20:30 | 11.4037 | 3.1832 | -0.038
2014-02-03 20:45 | 11.4039 | 3.1826 | -0.038
2014-02-03 21:00 | 11.4042 | 3.1785 | -0.038
2014-02-03 21:15 | 11.4049 | 3.1734 | -0.038
2014-02-03 21:30 | 11.4044 | 3.1701 | -0.038
2014-02-03 21:45 | 11.4045 | 3.1701 | -0.039
2014-02-03 22:00 | 11.4054 | 3.1711 | -0.039
2014-02-03 22:15 | 11.4069 | 3.174 | -0.039
2014-02-03 22:30 | 11.4072 | 3.177 | -0.039
2014-02-03 22:45 | 11.4077 | 3.1806 | -0.039
2014-02-03 23:00 | 11.4074 | 3.179 | -0.039
2014-02-03 23:15 | 11.4078 | 3.1773 | -0.039
2014-02-03 23:30 | 11.4075 | 3.1756 | -0.039
2014-02-03 23:45 | 11.4067 | 3.171 | -0.039
2014-02-04 | 11.4064 | 3.1723 | -0.039
2014-02-04 00:15 | 11.4081 | 3.1766 | -0.038
2014-02-04 00:30 | 11.4078 | 3.1766 | -0.039
2014-02-04 00:45 | 11.4084 | 3.1722 | -0.039
2014-02-04 01:00 | 11.4074 | 3.1609 | -0.038
2014-02-04 01:15 | 11.4086 | 3.1628 | -0.039
2014-02-04 01:30 | 11.4085 | 3.1554 | -0.039
2014-02-04 01:45 | 11.4087 | 3.1507 | -0.039
2014-02-04 02:00 | 11.4112 | 3.1582 | -0.039
2014-02-04 02:15 | 11.4131 | 3.1625 | -0.038
2014-02-04 02:30 | 11.4148 | 3.168 | -0.039
2014-02-04 02:45 | 11.4178 | 3.1729 | -0.039
2014-02-04 03:00 | 11.4185 | 3.1768 | -0.038
2014-02-04 03:15 | 11.4197 | 3.1771 | -0.039
2014-02-04 03:30 | 11.4203 | 3.178 | -0.039
2014-02-04 03:45 | 11.4219 | 3.1806 | -0.039
2014-02-04 04:00 | 11.4239 | 3.1842 | -0.039
2014-02-04 04:15 | 11.4253 | 3.1867 | -0.039
2014-02-04 04:30 | 11.4259 | 3.1894 | -0.038
2014-02-04 04:45 | 11.428 | 3.1902 | -0.039
2014-02-04 05:00 | 11.4306 | 3.1988 | -0.039
2014-02-04 05:15 | 11.4317 | 3.201 | -0.039
2014-02-04 05:30 | 11.4329 | 3.2006 | -0.038
2014-02-04 05:45 | 11.435 | 3.2038 | -0.039
2014-02-04 06:00 | 11.4361 | 3.2047 | -0.039
2014-02-04 06:15 | 11.4387 | 3.2103 | -0.038
2014-02-04 06:30 | 11.4397 | 3.2115 | -0.039
2014-02-04 06:45 | 11.4414 | 3.2158 | -0.039
2014-02-04 07:00 | 11.4434 | 3.2196 | -0.038
2014-02-04 07:15 | 11.4452 | 3.2235 | -0.039
2014-02-04 07:30 | 11.4471 | 3.2274 | -0.039
2014-02-04 07:45 | 11.4485 | 3.2287 | -0.039
2014-02-04 08:00 | 11.4494 | 3.2303 | -0.039
2014-02-04 08:15 | 11.4502 | 3.2275 | -0.039
2014-02-04 08:30 | 11.4513 | 3.2261 | -0.038
2014-02-04 08:45 | 11.4521 | 3.2247 | -0.039
2014-02-04 09:00 | 11.453 | 3.2233 | -0.038
2014-02-04 09:15 | 11.4533 | 3.2176 | -0.039
2014-02-04 09:30 | 11.4545 | 3.2148 | -0.039
2014-02-04 09:45 | 11.4556 | 3.2154 | -0.039
2014-02-04 10:00 | 11.456 | 3.209 | -0.039
2014-02-04 10:15 | 11.4573 | 3.2136 | -0.039
2014-02-04 10:30 | 11.459 | 3.2182 | -0.039
2014-02-04 10:45 | 11.4597 | 3.2175 | -0.039
2014-02-04 11:00 | 11.4606 | 3.2201 | -0.039
2014-02-04 11:15 | 11.4599 | 3.2155 | -0.039
2014-02-04 11:30 | 11.4594 | 3.2111 | -0.039
2014-02-04 11:45 | 11.4597 | 3.2091 | -0.038
2014-02-04 12:00 | 11.4587 | 3.2065 | -0.039
2014-02-04 12:15 | 11.4591 | 3.2125 | -0.039
2014-02-04 12:30 | 11.4577 | 3.2029 | -0.039
2014-02-04 12:45 | 11.4586 | 3.2062 | -0.039
2014-02-04 13:00 | 11.4575 | 3.2012 | -0.039
2014-02-04 13:15 | 11.4561 | 3.199 | -0.039
2014-02-04 13:30 | 11.457 | 3.1999 | -0.038
2014-02-04 13:45 | 11.4568 | 3.1989 | -0.039
2014-02-04 14:00 | 11.4575 | 3.2046 | -0.038
2014-02-04 14:15 | 11.4566 | 3.2016 | -0.039
2014-02-04 14:30 | 11.4561 | 3.1966 | -0.039
2014-02-04 14:45 | 11.4571 | 3.1996 | -0.039
2014-02-04 15:00 | 11.4567 | 3.1986 | -0.039
2014-02-04 15:15 | 11.4573 | 3.2006 | -0.039
2014-02-04 15:30 | 11.4579 | 3.1985 | -0.039
2014-02-04 15:45 | 11.4585 | 3.1998 | -0.039
2014-02-04 16:00 | 11.458 | 3.1975 | -0.039
2014-02-04 16:15 | 11.4593 | 3.1997 | -0.039
2014-02-04 16:30 | 11.4597 | 3.1964 | -0.039
2014-02-04 16:45 | 11.4606 | 3.1953 | -0.039
2014-02-04 17:00 | 11.4612 | 3.1932 | -0.039
2014-02-04 17:15 | 11.4628 | 3.1945 | -0.039
2014-02-04 17:30 | 11.4648 | 3.2 | -0.039
2014-02-04 17:45 | 11.4673 | 3.2106 | -0.039
2014-02-04 18:00 | 11.4702 | 3.2191 | -0.039
2014-02-04 18:15 | 11.4719 | 3.219 | -0.039
2014-02-04 18:30 | 11.4744 | 3.2228 | -0.039
2014-02-04 18:45 | 11.4748 | 3.2241 | -0.038
2014-02-04 19:00 | 11.4754 | 3.2264 | -0.039
2014-02-04 19:15 | 11.4773 | 3.2316 | -0.039
2014-02-04 19:30 | 11.4803 | 3.2391 | -0.038
2014-02-04 19:45 | 11.4826 | 3.243 | -0.038
2014-02-04 20:00 | 11.4818 | 3.238 | -0.039
2014-02-04 20:15 | 11.4829 | 3.241 | -0.039
2014-02-04 20:30 | 11.4841 | 3.2419 | -0.039
2014-02-04 20:45 | 11.4852 | 3.2462 | -0.039
2014-02-04 21:00 | 11.4855 | 3.2465 | -0.039
2014-02-04 21:15 | 11.4853 | 3.2462 | -0.039
2014-02-04 21:30 | 11.4858 | 3.2468 | -0.039
2014-02-04 21:45 | 11.4863 | 3.2481 | -0.038
2014-02-04 22:00 | 11.4856 | 3.2418 | -0.039
2014-02-04 22:15 | 11.485 | 3.2361 | -0.039
2014-02-04 22:30 | 11.4854 | 3.2408 | -0.039
2014-02-04 22:45 | 11.4849 | 3.2375 | -0.039
2014-02-04 23:00 | 11.4856 | 3.2448 | -0.039
2014-02-04 23:15 | 11.4864 | 3.2401 | -0.039
2014-02-04 23:30 | 11.4864 | 3.2401 | -0.039
2014-02-04 23:45 | 11.486 | 3.2397 | -0.038
2014-02-05 | 11.4855 | 3.2415 | -0.038
2014-02-05 00:15 | 11.4868 | 3.2481 | -0.039
2014-02-05 00:30 | 11.4889 | 3.256 | -0.039
2014-02-05 00:45 | 11.4892 | 3.2596 | -0.039
2014-02-05 01:00 | 11.4891 | 3.261 | -0.039
2014-02-05 01:15 | 11.4897 | 3.2626 | -0.039
2014-02-05 01:30 | 11.4906 | 3.2679 | -0.039
2014-02-05 01:45 | 11.4924 | 3.2715 | -0.039
2014-02-05 02:00 | 11.4927 | 3.2728 | -0.039
2014-02-05 02:15 | 11.4947 | 3.2793 | -0.039
2014-02-05 02:30 | 11.4959 | 3.283 | -0.039
2014-02-05 02:45 | 11.498 | 3.2952 | -0.039
2014-02-05 03:00 | 11.5005 | 3.3061 | -0.039
2014-02-05 03:15 | 11.503 | 3.3113 | -0.039
2014-02-05 03:30 | 11.5049 | 3.3185 | -0.039
2014-02-05 03:45 | 11.5058 | 3.3218 | -0.039
2014-02-05 04:00 | 11.5069 | 3.3301 | -0.039
2014-02-05 04:15 | 11.5099 | 3.3453 | -0.039
2014-02-05 04:30 | 11.5121 | 3.3572 | -0.039
2014-02-05 04:45 | 11.5147 | 3.3704 | -0.039
2014-02-05 05:00 | 11.5157 | 3.3771 | -0.039
2014-02-05 05:15 | 11.5163 | 3.3827 | -0.038
2014-02-05 05:30 | 11.5161 | 3.3864 | -0.038
2014-02-05 05:45 | 11.5166 | 3.3904 | -0.039
2014-02-05 06:00 | 11.5173 | 3.4008 | -0.039
2014-02-05 06:15 | 11.5189 | 3.4077 | -0.039
2014-02-05 06:30 | 11.5191 | 3.4087 | -0.039
2014-02-05 06:45 | 11.5206 | 3.4153 | -0.039
2014-02-05 07:00 | 11.52 | 3.4113 | -0.039
2014-02-05 07:15 | 11.5206 | 3.4146 | -0.039
2014-02-05 07:30 | 11.5217 | 3.4199 | -0.038
2014-02-05 07:45 | 11.5231 | 3.4285 | -0.039
2014-02-05 08:00 | 11.5252 | 3.4374 | -0.039
2014-02-05 08:15 | 11.5274 | 3.445 | -0.039
2014-02-05 08:30 | 11.5294 | 3.4505 | -0.039
2014-02-05 08:45 | 11.5302 | 3.4508 | -0.038
2014-02-05 09:00 | 11.5327 | 3.4647 | -0.038
2014-02-05 09:15 | 11.5349 | 3.4712 | -0.039
2014-02-05 09:30 | 11.5369 | 3.4788 | -0.039
2014-02-05 09:45 | 11.5388 | 3.4901 | -0.039
2014-02-05 10:00 | 11.5404 | 3.4963 | -0.039
2014-02-05 10:15 | 11.5394 | 3.4944 | -0.039
2014-02-05 10:30 | 11.5406 | 3.5054 | -0.039
2014-02-05 10:45 | 11.5402 | 3.5067 | -0.039
2014-02-05 11:00 | 11.5387 | 3.5058 | -0.039
2014-02-05 11:15 | 11.5387 | 3.5062 | -0.039
2014-02-05 11:30 | 11.5352 | 3.4967 | -0.039
2014-02-05 11:45 | 11.5325 | 3.4966 | -0.039
2014-02-05 12:00 | 11.5291 | 3.4898 | -0.039
2014-02-05 12:15 | 11.5269 | 3.4869 | -0.039
2014-02-05 12:30 | 11.5242 | 3.4824 | -0.039
2014-02-05 12:45 | 11.5207 | 3.4689 | -0.039
2014-02-05 13:00 | 11.5162 | 3.4565 | -0.039
2014-02-05 13:15 | 11.5117 | 3.4461 | -0.039
2014-02-05 13:30 | 11.5095 | 3.4462 | -0.039
2014-02-05 13:45 | 11.5061 | 3.4448 | -0.039
2014-02-05 14:00 | 11.504 | 3.4352 | -0.039
2014-02-05 14:15 | 11.5031 | 3.4283 | -0.039
2014-02-05 14:30 | 11.4997 | 3.4194 | -0.039
2014-02-05 14:45 | 11.4961 | 3.4113 | -0.039
2014-02-05 15:00 | 11.4943 | 3.4057 | -0.038
2014-02-05 15:15 | 11.4949 | 3.4124 | -0.039
2014-02-05 15:30 | 11.4941 | 3.4084 | -0.038
2014-02-05 15:45 | 11.4915 | 3.4063 | -0.039
2014-02-05 16:00 | 11.491 | 3.4097 | -0.039
2014-02-05 16:15 | 11.4907 | 3.4094 | -0.039
2014-02-05 16:30 | 11.4907 | 3.4127 | -0.039
2014-02-05 16:45 | 11.4891 | 3.4061 | -0.039
2014-02-05 17:00 | 11.4873 | 3.3952 | -0.039
2014-02-05 17:15 | 11.4855 | 3.3836 | -0.038
2014-02-05 17:30 | 11.4839 | 3.376 | -0.039
2014-02-05 17:45 | 11.4828 | 3.3747 | -0.039
2014-02-05 18:00 | 11.483 | 3.3797 | -0.039
2014-02-05 18:15 | 11.4852 | 3.3883 | -0.039
2014-02-05 18:30 | 11.4858 | 3.3876 | -0.039
2014-02-05 18:45 | 11.4842 | 3.3867 | -0.039
2014-02-05 19:00 | 11.4827 | 3.3875 | -0.039
2014-02-05 19:15 | 11.4822 | 3.3845 | -0.038
2014-02-05 19:30 | 11.4827 | 3.3878 | -0.039
2014-02-05 19:45 | 11.4818 | 3.3815 | -0.039
2014-02-05 20:00 | 11.4811 | 3.3762 | -0.039
2014-02-05 20:15 | 11.4798 | 3.379 | -0.039
2014-02-05 20:30 | 11.4813 | 3.3819 | -0.039
2014-02-05 20:45 | 11.483 | 3.3901 | -0.038
2014-02-05 21:00 | 11.4853 | 3.4044 | -0.039
2014-02-05 21:15 | 11.4847 | 3.4088 | -0.039
2014-02-05 21:30 | 11.4862 | 3.4167 | -0.039
2014-02-05 21:45 | 11.4873 | 3.4223 | -0.038
2014-02-05 22:00 | 11.4872 | 3.4244 | -0.039
2014-02-05 22:15 | 11.4869 | 3.4214 | -0.039
2014-02-05 22:30 | 11.4874 | 3.4237 | -0.039
2014-02-05 22:45 | 11.4884 | 3.43 | -0.038
2014-02-05 23:00 | 11.4902 | 3.4436 | -0.039
2014-02-05 23:15 | 11.4921 | 3.4502 | -0.038
2014-02-05 23:30 | 11.4942 | 3.4634 | -0.039
2014-02-05 23:45 | 11.4955 | 3.4704 | -0.039
2014-02-06 | 11.4958 | 3.4757 | -0.039
2014-02-06 00:15 | 11.4978 | 3.4856 | -0.039
2014-02-06 00:30 | 11.4983 | 3.493 | -0.039
2014-02-06 00:45 | 11.4994 | 3.4992 | -0.038
2014-02-06 01:00 | 11.4997 | 3.5056 | -0.038
2014-02-06 01:15 | 11.5008 | 3.5085 | -0.038
2014-02-06 01:30 | 11.5028 | 3.5198 | -0.039
2014-02-06 01:45 | 11.5041 | 3.5314 | -0.039
2014-02-06 02:00 | 11.5065 | 3.5467 | -0.039
2014-02-06 02:15 | 11.5091 | 3.5606 | -0.039
2014-02-06 02:30 | 11.51 | 3.5692 | -0.039
2014-02-06 02:45 | 11.5102 | 3.5762 | -0.039
2014-02-06 03:00 | 11.5082 | 3.573 | -0.039
2014-02-06 03:15 | 11.5071 | 3.5711 | -0.039
2014-02-06 03:30 | 11.506 | 3.5759 | -0.039
2014-02-06 03:45 | 11.5043 | 3.5763 | -0.039
2014-02-06 04:00 | 11.5032 | 3.5777 | -0.038
2014-02-06 04:15 | 11.5024 | 3.5775 | -0.039
2014-02-06 04:30 | 11.5011 | 3.5879 | -0.039
2014-02-06 04:45 | 11.4984 | 3.5885 | -0.039
2014-02-06 05:00 | 11.4956 | 3.5847 | -0.039
2014-02-06 05:15 | 11.495 | 3.5917 | -0.038
2014-02-06 05:30 | 11.4909 | 3.586 | -0.039
2014-02-06 05:45 | 11.4877 | 3.5912 | -0.039
2014-02-06 06:00 | 11.4848 | 3.5844 | -0.039
2014-02-06 06:15 | 11.4805 | 3.577 | -0.039
2014-02-06 06:30 | 11.475 | 3.5657 | -0.039
2014-02-06 06:45 | 11.4695 | 3.5607 | -0.038
2014-02-06 07:00 | 11.4658 | 3.5546 | -0.039
2014-02-06 07:15 | 11.4631 | 3.5665 | -0.039
2014-02-06 07:30 | 11.4593 | 3.5517 | -0.039
2014-02-06 07:45 | 11.4527 | 3.53 | -0.039
2014-02-06 08:00 | 11.4482 | 3.5176 | -0.039
2014-02-06 08:15 | 11.4408 | 3.5349 | -0.038
2014-02-06 08:30 | 11.4388 | 3.5351 | -0.038
2014-02-06 08:45 | 11.4334 | 3.5136 | -0.039
2014-02-06 09:00 | 11.4313 | 3.5259 | -0.039
2014-02-06 09:15 | 11.4192 | 3.5016 | -0.039
2014-02-06 09:30 | 11.4068 | 3.4716 | -0.039
2014-02-06 09:45 | 11.4067 | 3.4887 | -0.039
2014-02-06 10:00 | 11.3978 | 3.4689 | -0.039
2014-02-06 10:15 | 11.3897 | 3.4514 | -0.039
2014-02-06 10:30 | 11.3801 | 3.4373 | -0.038
2014-02-06 10:45 | 11.3749 | 3.4119 | -0.039
2014-02-06 11:00 | 11.3668 | 3.3877 | -0.039
2014-02-06 11:15 | 11.3609 | 3.3934 | -0.039
2014-02-06 11:30 | 11.3515 | 3.382 | -0.039
2014-02-06 11:45 | 11.3478 | 3.383 | -0.038
2014-02-06 12:00 | 11.3482 | 3.3974 | -0.039
2014-02-06 12:15 | 11.3393 | 3.3775 | -0.039
2014-02-06 12:30 | 11.3289 | 3.3545 | -0.038
2014-02-06 12:45 | 11.3204 | 3.3316 | -0.039
2014-02-06 13:00 | 11.3134 | 3.319 | -0.039
2014-02-06 13:15 | 11.307 | 3.3202 | -0.038
2014-02-06 13:30 | 11.2999 | 3.3301 | -0.039
2014-02-06 13:45 | 11.2974 | 3.3567 | -0.039
2014-02-06 14:00 | 11.2902 | 3.3529 | -0.039
2014-02-06 14:15 | 11.2831 | 3.3142 | -0.039
2014-02-06 14:30 | 11.2724 | 3.279 | -0.039
2014-02-06 14:45 | 11.2618 | 3.2738 | -0.039
2014-02-06 15:00 | 11.2471 | 3.2413 | -0.039
2014-02-06 15:15 | 11.245 | 3.2491 | -0.038
2014-02-06 15:30 | 11.2506 | 3.2628 | -0.039
2014-02-06 15:45 | 11.2418 | 3.2407 | -0.039
2014-02-06 16:00 | 11.233 | 3.2292 | -0.038
2014-02-06 16:15 | 11.2267 | 3.2226 | -0.039
2014-02-06 16:30 | 11.2222 | 3.2213 | -0.038
2014-02-06 16:45 | 11.2203 | 3.2298 | -0.039
2014-02-06 17:00 | 11.2132 | 3.2189 | -0.039
2014-02-06 17:15 | 11.2056 | 3.2017 | -0.039
2014-02-06 17:30 | 11.2022 | 3.2066 | -0.039
2014-02-06 17:45 | 11.1932 | 3.1831 | -0.038
2014-02-06 18:00 | 11.1881 | 3.165 | -0.039
2014-02-06 18:15 | 11.1823 | 3.152 | -0.039
2014-02-06 18:30 | 11.1758 | 3.132 | -0.038
2014-02-06 18:45 | 11.1709 | 3.125 | -0.038
2014-02-06 19:00 | 11.1681 | 3.1235 | -0.039
2014-02-06 19:15 | 11.1654 | 3.1188 | -0.039
2014-02-06 19:30 | 11.1623 | 3.1103 | -0.038
2014-02-06 19:45 | 11.1591 | 3.1079 | -0.039
2014-02-06 20:00 | 11.1547 | 3.092 | -0.039
2014-02-06 20:15 | 11.1511 | 3.0859 | -0.039
2014-02-06 20:30 | 11.1486 | 3.0821 | -0.039
2014-02-06 20:45 | 11.1462 | 3.0761 | -0.038
2014-02-06 21:00 | 11.1439 | 3.0688 | -0.038
2014-02-06 21:15 | 11.1421 | 3.0692 | -0.039
2014-02-06 21:30 | 11.1384 | 3.0568 | -0.038
2014-02-06 21:45 | 11.1383 | 3.0462 | -0.038
2014-02-06 22:00 | 11.1373 | 3.0472 | -0.039
2014-02-06 22:15 | 11.1352 | 3.0296 | -0.038
2014-02-06 22:30 | 11.1356 | 3.02 | -0.039
2014-02-06 22:45 | 11.1378 | 3.0276 | -0.039
2014-02-06 23:00 | 11.1369 | 3.0265 | -0.039
2014-02-06 23:15 | 11.1394 | 3.0315 | -0.038
2014-02-06 23:30 | 11.1437 | 3.0523 | -0.039
2014-02-06 23:45 | 11.1457 | 3.0593 | -0.038
2014-02-07 | 11.1461 | 3.0598 | -0.039
2014-02-07 00:15 | 11.1463 | 3.0588 | -0.039
2014-02-07 00:30 | 11.1462 | 3.0579 | -0.039
2014-02-07 00:45 | 11.1451 | 3.0586 | -0.038
2014-02-07 01:00 | 11.147 | 3.0722 | -0.039
2014-02-07 01:15 | 11.1469 | 3.0814 | -0.039
2014-02-07 01:30 | 11.1478 | 3.0836 | -0.039
2014-02-07 01:45 | 11.1492 | 3.0887 | -0.039
2014-02-07 02:00 | 11.1476 | 3.0776 | -0.039
2014-02-07 02:15 | 11.1476 | 3.0731 | -0.039
2014-02-07 02:30 | 11.1474 | 3.0696 | -0.039
2014-02-07 02:45 | 11.1477 | 3.0731 | -0.038
2014-02-07 03:00 | 11.1501 | 3.0837 | -0.039
2014-02-07 03:15 | 11.1511 | 3.0835 | -0.039
2014-02-07 03:30 | 11.1526 | 3.0871 | -0.039
2014-02-07 03:45 | 11.1541 | 3.0833 | -0.039
2014-02-07 04:00 | 11.1551 | 3.0852 | -0.038
2014-02-07 04:15 | 11.1564 | 3.0871 | -0.039
2014-02-07 04:30 | 11.1592 | 3.1047 | -0.039
2014-02-07 04:45 | 11.1631 | 3.1138 | -0.038
2014-02-07 05:00 | 11.1676 | 3.1289 | -0.038
2014-02-07 05:15 | 11.1707 | 3.1451 | -0.039
2014-02-07 05:30 | 11.1713 | 3.1441 | -0.039
2014-02-07 05:45 | 11.1726 | 3.1469 | -0.038
2014-02-07 06:00 | 11.1753 | 3.1408 | -0.038
2014-02-07 06:15 | 11.1793 | 3.1633 | -0.038
2014-02-07 06:30 | 11.1807 | 3.1678 | -0.039
2014-02-07 06:45 | 11.1825 | 3.1719 | -0.039
2014-02-07 07:00 | 11.1875 | 3.1866 | -0.038
2014-02-07 07:15 | 11.1877 | 3.1798 | -0.039
2014-02-07 07:30 | 11.1886 | 3.174 | -0.039
2014-02-07 07:45 | 11.191 | 3.1836 | -0.038
2014-02-07 08:00 | 11.1927 | 3.1831 | -0.039
2014-02-07 08:15 | 11.1938 | 3.1911 | -0.039
2014-02-07 08:30 | 11.1975 | 3.1935 | -0.039
2014-02-07 08:45 | 11.1996 | 3.1997 | -0.038
2014-02-07 09:00 | 11.1998 | 3.1967 | -0.038
2014-02-07 09:15 | 11.2014 | 3.1943 | -0.039
2014-02-07 09:30 | 11.2026 | 3.1995 | -0.039
2014-02-07 09:45 | 11.2055 | 3.2027 | -0.039
2014-02-07 10:00 | 11.2063 | 3.1993 | -0.038
2014-02-07 10:15 | 11.207 | 3.2106 | -0.039
2014-02-07 10:30 | 11.21 | 3.2158 | -0.038
2014-02-07 10:45 | 11.2093 | 3.2074 | -0.039
2014-02-07 11:00 | 11.2095 | 3.1977 | -0.039
2014-02-07 11:15 | 11.2088 | 3.1951 | -0.038
2014-02-07 11:30 | 11.2081 | 3.1985 | -0.039
2014-02-07 11:45 | 11.2079 | 3.1938 | -0.039
2014-02-07 12:00 | 11.2094 | 3.1977 | -0.039
2014-02-07 12:15 | 11.2099 | 3.195 | -0.039
2014-02-07 12:30 | 11.2081 | 3.1867 | -0.039
2014-02-07 12:45 | 11.2087 | 3.1914 | -0.039
2014-02-07 13:00 | 11.2103 | 3.1916 | -0.038
2014-02-07 13:15 | 11.2104 | 3.1916 | -0.039
2014-02-07 13:30 | 11.2121 | 3.1854 | -0.038
2014-02-07 13:45 | 11.2156 | 3.1953 | -0.039
2014-02-07 14:00 | 11.2159 | 3.1936 | -0.039
2014-02-07 14:15 | 11.2186 | 3.1994 | -0.039
2014-02-07 14:30 | 11.2187 | 3.1964 | -0.038
2014-02-07 14:45 | 11.2219 | 3.2049 | -0.039
2014-02-07 15:00 | 11.2242 | 3.2134 | -0.039
2014-02-07 15:15 | 11.2261 | 3.214 | -0.039
2014-02-07 15:30 | 11.2295 | 3.2234 | -0.039
2014-02-07 15:45 | 11.2307 | 3.22 | -0.039
2014-02-07 16:00 | 11.2321 | 3.2216 | -0.039
2014-02-07 16:15 | 11.2347 | 3.2291 | -0.039
2014-02-07 16:30 | 11.2388 | 3.2379 | -0.038
2014-02-07 16:45 | 11.2419 | 3.238 | -0.039
2014-02-07 17:00 | 11.2447 | 3.2441 | -0.039
2014-02-07 17:15 | 11.2498 | 3.2552 | -0.038
2014-02-07 17:30 | 11.2497 | 3.2481 | -0.039
2014-02-07 17:45 | 11.2549 | 3.2679 | -0.039
2014-02-07 18:00 | 11.2562 | 3.2608 | -0.039
2014-02-07 18:15 | 11.2595 | 3.2726 | -0.039
2014-02-07 18:30 | 11.2633 | 3.2757 | -0.038
2014-02-07 18:45 | 11.2637 | 3.2726 | -0.039
2014-02-07 19:00 | 11.2657 | 3.2758 | -0.038
2014-02-07 19:15 | 11.2653 | 3.2715 | -0.039
2014-02-07 19:30 | 11.2681 | 3.2767 | -0.039
2014-02-07 19:45 | 11.2705 | 3.2778 | -0.039
2014-02-07 20:00 | 11.272 | 3.2794 | -0.039
2014-02-07 20:15 | 11.2733 | 3.2793 | -0.039
2014-02-07 20:30 | 11.2761 | 3.2835 | -0.039
2014-02-07 20:45 | 11.2788 | 3.287 | -0.039
2014-02-07 21:00 | 11.2805 | 3.2889 | -0.039
2014-02-07 21:15 | 11.2821 | 3.2887 | -0.039
2014-02-07 21:30 | 11.2835 | 3.286 | -0.039
2014-02-07 21:45 | 11.2865 | 3.2904 | -0.038
2014-02-07 22:00 | 11.2896 | 3.2939 | -0.039
2014-02-07 22:15 | 11.2922 | 3.3011 | -0.039
2014-02-07 22:30 | 11.2956 | 3.3119 | -0.039
2014-02-07 22:45 | 11.2988 | 3.3187 | -0.039
2014-02-07 23:00 | 11.3021 | 3.3225 | -0.039
2014-02-07 23:15 | 11.3046 | 3.3297 | -0.039
2014-02-07 23:30 | 11.3059 | 3.3266 | -0.039
2014-02-07 23:45 | 11.3077 | 3.3302 | -0.039
2014-02-08 | 11.3115 | 3.34 | -0.039
2014-02-08 00:15 | 11.3157 | 3.3507 | -0.039
2014-02-08 00:30 | 11.3196 | 3.3571 | -0.039
2014-02-08 00:45 | 11.3235 | 3.3663 | -0.039
2014-02-08 01:00 | 11.3268 | 3.3714 | -0.038
2014-02-08 01:15 | 11.3313 | 3.3815 | -0.039
2014-02-08 01:30 | 11.3352 | 3.3922 | -0.039
2014-02-08 01:45 | 11.3395 | 3.402 | -0.039
2014-02-08 02:00 | 11.3439 | 3.4111 | -0.039
2014-02-08 02:15 | 11.3491 | 3.4244 | -0.039
2014-02-08 02:30 | 11.3521 | 3.4326 | -0.039
2014-02-08 02:45 | 11.3569 | 3.4423 | -0.039
2014-02-08 03:00 | 11.3601 | 3.4532 | -0.039
2014-02-08 03:15 | 11.3637 | 3.4589 | -0.038
2014-02-08 03:30 | 11.367 | 3.4684 | -0.038
2014-02-08 03:45 | 11.3699 | 3.4706 | -0.039
2014-02-08 04:00 | 11.3724 | 3.4764 | -0.039
2014-02-08 04:15 | 11.3763 | 3.4899 | -0.039
2014-02-08 04:30 | 11.3786 | 3.4961 | -0.039
2014-02-08 04:45 | 11.3819 | 3.5052 | -0.039
2014-02-08 05:00 | 11.3847 | 3.5111 | -0.039
2014-02-08 05:15 | 11.3875 | 3.5199 | -0.039
2014-02-08 05:30 | 11.3894 | 3.5228 | -0.039
2014-02-08 05:45 | 11.3922 | 3.5293 | -0.039
2014-02-08 06:00 | 11.3946 | 3.5352 | -0.039
2014-02-08 06:15 | 11.3968 | 3.5421 | -0.039
2014-02-08 06:30 | 11.3983 | 3.5466 | -0.039
2014-02-08 06:45 | 11.4 | 3.5499 | -0.039
2014-02-08 07:00 | 11.4027 | 3.5547 | -0.039
2014-02-08 07:15 | 11.4046 | 3.5563 | -0.039
2014-02-08 07:30 | 11.4068 | 3.5601 | -0.039
2014-02-08 07:45 | 11.4088 | 3.5596 | -0.039
2014-02-08 08:00 | 11.4103 | 3.5595 | -0.039
2014-02-08 08:15 | 11.4118 | 3.5594 | -0.039
2014-02-08 08:30 | 11.4126 | 3.5564 | -0.039
2014-02-08 08:45 | 11.4132 | 3.554 | -0.038
2014-02-08 09:00 | 11.4138 | 3.5522 | -0.039
2014-02-08 09:15 | 11.4138 | 3.5486 | -0.039
2014-02-08 09:30 | 11.4149 | 3.5528 | -0.039
2014-02-08 09:45 | 11.4164 | 3.5507 | -0.039
2014-02-08 10:00 | 11.4155 | 3.5444 | -0.039
2014-02-08 10:15 | 11.4142 | 3.5368 | -0.039
2014-02-08 10:30 | 11.4131 | 3.5282 | -0.039
2014-02-08 10:45 | 11.4115 | 3.5216 | -0.039
2014-02-08 11:00 | 11.41 | 3.5173 | -0.038
2014-02-08 11:15 | 11.4092 | 3.5097 | -0.039
2014-02-08 11:30 | 11.4086 | 3.5074 | -0.039
2014-02-08 11:45 | 11.406 | 3.4968 | -0.039
2014-02-08 12:00 | 11.4038 | 3.4926 | -0.039
2014-02-08 12:15 | 11.4014 | 3.4858 | -0.039
2014-02-08 12:30 | 11.4004 | 3.4841 | -0.039
2014-02-08 12:45 | 11.3986 | 3.4772 | -0.039
2014-02-08 13:00 | 11.3957 | 3.4687 | -0.039
2014-02-08 13:15 | 11.3932 | 3.4639 | -0.038
2014-02-08 13:30 | 11.3907 | 3.46 | -0.039
2014-02-08 13:45 | 11.3879 | 3.4569 | -0.039
2014-02-08 14:00 | 11.3858 | 3.4503 | -0.039
2014-02-08 14:15 | 11.3826 | 3.4398 | -0.039
2014-02-08 14:30 | 11.3795 | 3.4286 | -0.039
2014-02-08 14:45 | 11.3767 | 3.4265 | -0.039
2014-02-08 15:00 | 11.3741 | 3.4207 | -0.039
2014-02-08 15:15 | 11.3735 | 3.4227 | -0.039
2014-02-08 15:30 | 11.3718 | 3.4175 | -0.039
2014-02-08 15:45 | 11.369 | 3.4073 | -0.039
2014-02-08 16:00 | 11.3667 | 3.4027 | -0.039
2014-02-08 16:15 | 11.3628 | 3.3936 | -0.039
2014-02-08 16:30 | 11.359 | 3.3852 | -0.039
2014-02-08 16:45 | 11.3555 | 3.373 | -0.038
2014-02-08 17:00 | 11.3518 | 3.3629 | -0.04
2014-02-08 17:15 | 11.3484 | 3.3538 | -0.039
2014-02-08 17:30 | 11.3457 | 3.3399 | -0.039
2014-02-08 17:45 | 11.3421 | 3.3304 | -0.04
2014-02-08 18:00 | 11.3389 | 3.3209 | -0.039
2014-02-08 18:15 | 11.3363 | 3.311 | -0.04
2014-02-08 18:30 | 11.3349 | 3.3068 | -0.039
2014-02-08 18:45 | 11.3328 | 3.2929 | -0.039
2014-02-08 19:00 | 11.3302 | 3.2816 | -0.039
2014-02-08 19:15 | 11.3264 | 3.2742 | -0.039
2014-02-08 19:30 | 11.3227 | 3.2634 | -0.039
2014-02-08 19:45 | 11.321 | 3.2649 | -0.04
2014-02-08 20:00 | 11.3197 | 3.2599 | -0.038
2014-02-08 20:15 | 11.316 | 3.2478 | -0.04
2014-02-08 20:30 | 11.3119 | 3.2367 | -0.039
2014-02-08 20:45 | 11.309 | 3.2272 | -0.039
2014-02-08 21:00 | 11.3059 | 3.2183 | -0.039
2014-02-08 21:15 | 11.3055 | 3.2194 | -0.039
2014-02-08 21:30 | 11.303 | 3.2135 | -0.039
2014-02-08 21:45 | 11.3016 | 3.2096 | -0.039
2014-02-08 22:00 | 11.2998 | 3.207 | -0.039
2014-02-08 22:15 | 11.2976 | 3.2008 | -0.04
2014-02-08 22:30 | 11.2943 | 3.1917 | -0.039
2014-02-08 22:45 | 11.2928 | 3.1881 | -0.04
2014-02-08 23:00 | 11.2904 | 3.1883 | -0.039
2014-02-08 23:15 | 11.288 | 3.1848 | -0.04
2014-02-08 23:30 | 11.286 | 3.1765 | -0.039
2014-02-08 23:45 | 11.2835 | 3.1717 | -0.039
2014-02-09 | 11.2807 | 3.1672 | -0.039
2014-02-09 00:15 | 11.2776 | 3.163 | -0.039
2014-02-09 00:30 | 11.2759 | 3.1588 | -0.039
2014-02-09 00:45 | 11.2748 | 3.1542 | -0.039
2014-02-09 01:00 | 11.2753 | 3.1562 | -0.039
2014-02-09 01:15 | 11.2752 | 3.1562 | -0.039
2014-02-09 01:30 | 11.2754 | 3.1635 | -0.039
2014-02-09 01:45 | 11.2765 | 3.1735 | -0.039
2014-02-09 02:00 | 11.278 | 3.1828 | -0.039
2014-02-09 02:15 | 11.2792 | 3.1907 | -0.039
2014-02-09 02:30 | 11.2795 | 3.1914 | -0.039
2014-02-09 02:45 | 11.2811 | 3.197 | -0.04
2014-02-09 03:00 | 11.2818 | 3.2009 | -0.039
2014-02-09 03:15 | 11.2838 | 3.2156 | -0.039
2014-02-09 03:30 | 11.2842 | 3.2266 | -0.039
2014-02-09 03:45 | 11.2868 | 3.2378 | -0.039
2014-02-09 04:00 | 11.2882 | 3.2494 | -0.04
2014-02-09 04:15 | 11.2907 | 3.2603 | -0.039
2014-02-09 04:30 | 11.2901 | 3.2594 | -0.04
2014-02-09 04:45 | 11.2917 | 3.271 | -0.039
2014-02-09 05:00 | 11.2926 | 3.28 | -0.039
2014-02-09 05:15 | 11.2931 | 3.2846 | -0.039
2014-02-09 05:30 | 11.2944 | 3.2926 | -0.039
2014-02-09 05:45 | 11.296 | 3.3062 | -0.039
2014-02-09 06:00 | 11.2966 | 3.3095 | -0.039
2014-02-09 06:15 | 11.2976 | 3.3175 | -0.039
2014-02-09 06:30 | 11.298 | 3.3248 | -0.04
2014-02-09 06:45 | 11.2981 | 3.3322 | -0.039
2014-02-09 07:00 | 11.2999 | 3.3361 | -0.039
2014-02-09 07:15 | 11.301 | 3.3441 | -0.039
2014-02-09 07:30 | 11.3003 | 3.3444 | -0.039
2014-02-09 07:45 | 11.2991 | 3.3439 | -0.039
2014-02-09 08:00 | 11.299 | 3.3452 | -0.039
2014-02-09 08:15 | 11.2984 | 3.3416 | -0.039
2014-02-09 08:30 | 11.2969 | 3.3417 | -0.039
2014-02-09 08:45 | 11.2962 | 3.3437 | -0.039
2014-02-09 09:00 | 11.2958 | 3.3451 | -0.039
2014-02-09 09:15 | 11.2955 | 3.3454 | -0.039
2014-02-09 09:30 | 11.293 | 3.3372 | -0.039
2014-02-09 09:45 | 11.2912 | 3.3334 | -0.039
2014-02-09 10:00 | 11.2888 | 3.3245 | -0.039
2014-02-09 10:15 | 11.2873 | 3.3182 | -0.039
2014-02-09 10:30 | 11.2854 | 3.316 | -0.04
2014-02-09 10:45 | 11.2829 | 3.3115 | -0.039
2014-02-09 11:00 | 11.2804 | 3.3153 | -0.039
2014-02-09 11:15 | 11.2789 | 3.3118 | -0.039
2014-02-09 11:30 | 11.2769 | 3.3032 | -0.039
2014-02-09 11:45 | 11.2739 | 3.2907 | -0.039
2014-02-09 12:00 | 11.2709 | 3.2916 | -0.039
2014-02-09 12:15 | 11.2652 | 3.2762 | -0.039
2014-02-09 12:30 | 11.2648 | 3.2833 | -0.039
2014-02-09 12:45 | 11.2643 | 3.288 | -0.039
2014-02-09 13:00 | 11.2601 | 3.2739 | -0.039
2014-02-09 13:15 | 11.2573 | 3.2701 | -0.039
2014-02-09 13:30 | 11.2538 | 3.2616 | -0.039
2014-02-09 13:45 | 11.2496 | 3.2512 | -0.039
2014-02-09 14:00 | 11.2457 | 3.2397 | -0.04
2014-02-09 14:15 | 11.2429 | 3.2342 | -0.04
2014-02-09 14:30 | 11.2394 | 3.2284 | -0.039
2014-02-09 14:45 | 11.2348 | 3.217 | -0.039
2014-02-09 15:00 | 11.2316 | 3.2092 | -0.039
2014-02-09 15:15 | 11.2294 | 3.2063 | -0.039
2014-02-09 15:30 | 11.2259 | 3.2026 | -0.039
2014-02-09 15:45 | 11.2209 | 3.1915 | -0.039
2014-02-09 16:00 | 11.2183 | 3.1863 | -0.039
2014-02-09 16:15 | 11.2153 | 3.1859 | -0.038
2014-02-09 16:30 | 11.2124 | 3.1848 | -0.039
2014-02-09 16:45 | 11.2072 | 3.1747 | -0.039
2014-02-09 17:00 | 11.2031 | 3.1609 | -0.039
2014-02-09 17:15 | 11.1976 | 3.1432 | -0.039
2014-02-09 17:30 | 11.1921 | 3.1255 | -0.039
2014-02-09 17:45 | 11.1882 | 3.1134 | -0.039
2014-02-09 18:00 | 11.1829 | 3.0977 | -0.039
2014-02-09 18:15 | 11.1805 | 3.0925 | -0.039
2014-02-09 18:30 | 11.1774 | 3.0874 | -0.039
2014-02-09 18:45 | 11.1732 | 3.0776 | -0.039
2014-02-09 19:00 | 11.1702 | 3.0677 | -0.039
2014-02-09 19:15 | 11.1654 | 3.055 | -0.039
2014-02-09 19:30 | 11.1613 | 3.0365 | -0.039
2014-02-09 19:45 | 11.1561 | 3.0151 | -0.039
2014-02-09 20:00 | 11.1523 | 3.0094 | -0.039
2014-02-09 20:15 | 11.1482 | 3.012 | -0.039
2014-02-09 20:30 | 11.1444 | 3.0092 | -0.039
2014-02-09 20:45 | 11.1436 | 3.0153 | -0.039
2014-02-09 21:00 | 11.1417 | 3.0239 | -0.039
2014-02-09 21:15 | 11.136 | 2.9881 | -0.039
2014-02-09 21:30 | 11.1271 | 2.9491 | -0.04
2014-02-09 21:45 | 11.1231 | 2.9373 | -0.039
2014-02-09 22:00 | 11.1162 | 2.9134 | -0.04
2014-02-09 22:15 | 11.1154 | 2.9074 | -0.039
2014-02-09 22:30 | 11.1183 | 2.9233 | -0.039
2014-02-09 22:45 | 11.116 | 2.9174 | -0.039
2014-02-09 23:00 | 11.1139 | 2.9115 | -0.039
2014-02-09 23:15 | 11.1169 | 2.9183 | -0.039
2014-02-09 23:30 | 11.1163 | 2.9147 | -0.039
2014-02-09 23:45 | 11.1174 | 2.9207 | -0.039
2014-02-10 | 11.1181 | 2.9266 | -0.039
2014-02-10 00:15 | 11.1211 | 2.9358 | -0.039
2014-02-10 00:30 | 11.1248 | 2.9516 | -0.038
2014-02-10 00:45 | 11.1276 | 2.9628 | -0.039
2014-02-10 01:00 | 11.1299 | 2.9734 | -0.039
2014-02-10 01:15 | 11.1336 | 2.9721 | -0.039
2014-02-10 01:30 | 11.1361 | 2.98 | -0.039
2014-02-10 01:45 | 11.1417 | 2.993 | -0.039
2014-02-10 02:00 | 11.1447 | 3.0049 | -0.039
2014-02-10 02:15 | 11.1517 | 3.0262 | -0.039
2014-02-10 02:30 | 11.1577 | 3.0499 | -0.039
2014-02-10 02:45 | 11.1618 | 3.0623 | -0.039
2014-02-10 03:00 | 11.1663 | 3.0767 | -0.039
2014-02-10 03:15 | 11.1697 | 3.0872 | -0.039
2014-02-10 03:30 | 11.1717 | 3.0945 | -0.038
2014-02-10 03:45 | 11.1753 | 3.1093 | -0.039
2014-02-10 04:00 | 11.1772 | 3.1192 | -0.039
2014-02-10 04:15 | 11.1798 | 3.1301 | -0.039
2014-02-10 04:30 | 11.1841 | 3.1402 | -0.04
2014-02-10 04:45 | 11.1838 | 3.1422 | -0.039
2014-02-10 05:00 | 11.1854 | 3.1478 | -0.039
2014-02-10 05:15 | 11.1847 | 3.1425 | -0.039
2014-02-10 05:30 | 11.1868 | 3.148 | -0.039
2014-02-10 05:45 | 11.1885 | 3.1499 | -0.039
2014-02-10 06:00 | 11.1892 | 3.1536 | -0.039
2014-02-10 06:15 | 11.191 | 3.1574 | -0.039
2014-02-10 06:30 | 11.1908 | 3.1615 | -0.039
2014-02-10 06:45 | 11.1907 | 3.1528 | -0.039
2014-02-10 07:00 | 11.1903 | 3.1548 | -0.039
2014-02-10 07:15 | 11.1892 | 3.1512 | -0.039
2014-02-10 07:30 | 11.1875 | 3.1403 | -0.04
2014-02-10 07:45 | 11.185 | 3.129 | -0.039
2014-02-10 08:00 | 11.1846 | 3.1264 | -0.039
2014-02-10 08:15 | 11.1813 | 3.1085 | -0.039
2014-02-10 08:30 | 11.1811 | 3.1089 | -0.039
2014-02-10 08:45 | 11.1811 | 3.1025 | -0.039
2014-02-10 09:00 | 11.1793 | 3.0949 | -0.039
2014-02-10 09:15 | 11.1776 | 3.0826 | -0.039
2014-02-10 09:30 | 11.1754 | 3.0798 | -0.039
2014-02-10 09:45 | 11.1756 | 3.0808 | -0.04
2014-02-10 10:00 | 11.1744 | 3.0718 | -0.04
2014-02-10 10:15 | 11.1724 | 3.0646 | -0.039
2014-02-10 10:30 | 11.1702 | 3.0607 | -0.04
2014-02-10 10:45 | 11.1677 | 3.0471 | -0.04
2014-02-10 11:00 | 11.1666 | 3.0415 | -0.039
2014-02-10 11:15 | 11.1649 | 3.0363 | -0.04
2014-02-10 11:30 | 11.1618 | 3.0214 | -0.039
2014-02-10 11:45 | 11.1594 | 3.0159 | -0.04
2014-02-10 12:00 | 11.1587 | 3.0129 | -0.039
2014-02-10 12:15 | 11.1557 | 3.0084 | -0.039
2014-02-10 12:30 | 11.1538 | 2.9982 | -0.039
2014-02-10 12:45 | 11.1512 | 2.9907 | -0.039
2014-02-10 13:00 | 11.1479 | 2.9849 | -0.039
2014-02-10 13:15 | 11.1439 | 2.9717 | -0.039
2014-02-10 13:30 | 11.1413 | 2.9656 | -0.039
2014-02-10 13:45 | 11.1395 | 2.965 | -0.039
2014-02-10 14:00 | 11.1364 | 2.9569 | -0.039
2014-02-10 14:15 | 11.1328 | 2.9491 | -0.039
2014-02-10 14:30 | 11.1291 | 2.9352 | -0.039
2014-02-10 14:45 | 11.1262 | 2.9301 | -0.039
2014-02-10 15:00 | 11.1224 | 2.9176 | -0.039
2014-02-10 15:15 | 11.1186 | 2.9088 | -0.04
2014-02-10 15:30 | 11.1151 | 2.9024 | -0.039
2014-02-10 15:45 | 11.1129 | 2.8992 | -0.039
2014-02-10 16:00 | 11.1093 | 2.8901 | -0.039
2014-02-10 16:15 | 11.106 | 2.8796 | -0.039
2014-02-10 16:30 | 11.1035 | 2.874 | -0.039
2014-02-10 16:45 | 11.0994 | 2.8629 | -0.039
2014-02-10 17:00 | 11.0964 | 2.8571 | -0.039
2014-02-10 17:15 | 11.094 | 2.8543 | -0.039
2014-02-10 17:30 | 11.0892 | 2.8462 | -0.04
2014-02-10 17:45 | 11.0859 | 2.8374 | -0.039
2014-02-10 18:00 | 11.082 | 2.8263 | -0.039
2014-02-10 18:15 | 11.0767 | 2.8143 | -0.039
2014-02-10 18:30 | 11.0726 | 2.8062 | -0.039
2014-02-10 18:45 | 11.0689 | 2.7957 | -0.039
2014-02-10 19:00 | 11.0657 | 2.788 | -0.039
2014-02-10 19:15 | 11.0613 | 2.78 | -0.039
2014-02-10 19:30 | 11.0588 | 2.773 | -0.039
2014-02-10 19:45 | 11.0564 | 2.7678 | -0.039
2014-02-10 20:00 | 11.0551 | 2.7677 | -0.04
2014-02-10 20:15 | 11.0526 | 2.7659 | -0.039
2014-02-10 20:30 | 11.0511 | 2.7623 | -0.039
2014-02-10 20:45 | 11.0504 | 2.7594 | -0.039
2014-02-10 21:00 | 11.0504 | 2.7657 | -0.039
2014-02-10 21:15 | 11.0485 | 2.761 | -0.039
2014-02-10 21:30 | 11.0472 | 2.7613 | -0.039
2014-02-10 21:45 | 11.0463 | 2.7636 | -0.039
2014-02-10 22:00 | 11.0456 | 2.766 | -0.039
2014-02-10 22:15 | 11.0435 | 2.7613 | -0.039
2014-02-10 22:30 | 11.0417 | 2.7578 | -0.04
2014-02-10 22:45 | 11.0398 | 2.7546 | -0.039
2014-02-10 23:00 | 11.0364 | 2.7475 | -0.039
2014-02-10 23:15 | 11.035 | 2.7461 | -0.039
2014-02-10 23:30 | 11.0328 | 2.7439 | -0.039
2014-02-10 23:45 | 11.0308 | 2.7405 | -0.039
2014-02-11 | 11.0285 | 2.7402 | -0.039
2014-02-11 00:15 | 11.0259 | 2.7338 | -0.039
2014-02-11 00:30 | 11.0238 | 2.733 | -0.04
2014-02-11 00:45 | 11.021 | 2.7315 | -0.039
2014-02-11 01:00 | 11.0182 | 2.7239 | -0.039
2014-02-11 01:15 | 11.0141 | 2.7193 | -0.039
2014-02-11 01:30 | 11.0116 | 2.7127 | -0.039
2014-02-11 01:45 | 11.0077 | 2.6972 | -0.039
2014-02-11 02:00 | 11.0048 | 2.6925 | -0.039
2014-02-11 02:15 | 11.0004 | 2.6844 | -0.039
2014-02-11 02:30 | 10.9961 | 2.6759 | -0.039
2014-02-11 02:45 | 10.9934 | 2.6762 | -0.04
2014-02-11 03:00 | 10.9918 | 2.675 | -0.039
2014-02-11 03:15 | 10.989 | 2.6736 | -0.039
2014-02-11 03:30 | 10.9863 | 2.669 | -0.039
2014-02-11 03:45 | 10.9831 | 2.6659 | -0.039
2014-02-11 04:00 | 10.9796 | 2.6619 | -0.039
2014-02-11 04:15 | 10.9755 | 2.6505 | -0.039
2014-02-11 04:30 | 10.9711 | 2.6389 | -0.039
2014-02-11 04:45 | 10.965 | 2.6199 | -0.04
2014-02-11 05:00 | 10.9591 | 2.6045 | -0.039
2014-02-11 05:15 | 10.9566 | 2.6017 | -0.039
2014-02-11 05:30 | 10.9576 | 2.6086 | -0.039
2014-02-11 05:45 | 10.9587 | 2.6142 | -0.039
2014-02-11 06:00 | 10.9611 | 2.6264 | -0.039
2014-02-11 06:15 | 10.9634 | 2.6393 | -0.039
2014-02-11 06:30 | 10.9655 | 2.6516 | -0.039
2014-02-11 06:45 | 10.9676 | 2.6595 | -0.039
2014-02-11 07:00 | 10.969 | 2.6685 | -0.039
2014-02-11 07:15 | 10.971 | 2.6788 | -0.039
2014-02-11 07:30 | 10.9735 | 2.6905 | -0.039
2014-02-11 07:45 | 10.976 | 2.7004 | -0.039
2014-02-11 08:00 | 10.9797 | 2.7122 | -0.039
2014-02-11 08:15 | 10.9831 | 2.7275 | -0.039
2014-02-11 08:30 | 10.9854 | 2.7359 | -0.039
2014-02-11 08:45 | 10.9884 | 2.7476 | -0.039
2014-02-11 09:00 | 10.9914 | 2.7652 | -0.039
2014-02-11 09:15 | 10.9941 | 2.7753 | -0.039
2014-02-11 09:30 | 10.996 | 2.7874 | -0.039
2014-02-11 09:45 | 10.9978 | 2.7971 | -0.039
2014-02-11 10:00 | 10.9987 | 2.8026 | -0.038
2014-02-11 10:15 | 10.9988 | 2.7995 | -0.039
2014-02-11 10:30 | 10.9995 | 2.8014 | -0.04
2014-02-11 10:45 | 10.9985 | 2.7952 | -0.039
2014-02-11 11:00 | 10.9967 | 2.7941 | -0.039
2014-02-11 11:15 | 10.9961 | 2.7975 | -0.04
2014-02-11 11:30 | 10.9959 | 2.7987 | -0.039
2014-02-11 11:45 | 10.997 | 2.8088 | -0.039
2014-02-11 12:00 | 10.9958 | 2.8033 | -0.039
2014-02-11 12:15 | 10.9944 | 2.8063 | -0.039
2014-02-11 12:30 | 10.9933 | 2.808 | -0.039
2014-02-11 12:45 | 10.9924 | 2.8081 | -0.039
2014-02-11 13:00 | 10.9923 | 2.8143 | -0.039
2014-02-11 13:15 | 10.9896 | 2.8128 | -0.039
2014-02-11 13:30 | 10.9874 | 2.8125 | -0.039
2014-02-11 13:45 | 10.9858 | 2.8142 | -0.039
2014-02-11 14:00 | 10.9818 | 2.8071 | -0.039
2014-02-11 14:15 | 10.9785 | 2.8058 | -0.039
2014-02-11 14:30 | 10.9742 | 2.795 | -0.039
2014-02-11 14:45 | 10.9714 | 2.7878 | -0.039
2014-02-11 15:00 | 10.9684 | 2.7832 | -0.039
2014-02-11 15:15 | 10.9651 | 2.7776 | -0.039
2014-02-11 15:30 | 10.9623 | 2.7779 | -0.039
2014-02-11 15:45 | 10.9622 | 2.7811 | -0.039
2014-02-11 16:00 | 10.9592 | 2.7782 | -0.039
2014-02-11 16:15 | 10.957 | 2.7758 | -0.039
2014-02-11 16:30 | 10.9547 | 2.7733 | -0.039
2014-02-11 16:45 | 10.9516 | 2.7697 | -0.039
2014-02-11 17:00 | 10.9498 | 2.7716 | -0.039
2014-02-11 17:15 | 10.947 | 2.7703 | -0.039
2014-02-11 17:30 | 10.9456 | 2.7731 | -0.039
2014-02-11 17:45 | 10.9426 | 2.7705 | -0.039
2014-02-11 18:00 | 10.941 | 2.7748 | -0.039
2014-02-11 18:15 | 10.938 | 2.7726 | -0.04
2014-02-11 18:30 | 10.9353 | 2.7708 | -0.039
2014-02-11 18:45 | 10.933 | 2.7677 | -0.039
2014-02-11 19:00 | 10.9297 | 2.764 | -0.039
2014-02-11 19:15 | 10.9264 | 2.7554 | -0.039
2014-02-11 19:30 | 10.924 | 2.7523 | -0.04
2014-02-11 19:45 | 10.9212 | 2.7481 | -0.039
2014-02-11 20:00 | 10.9192 | 2.7457 | -0.039
2014-02-11 20:15 | 10.9182 | 2.7528 | -0.039
2014-02-11 20:30 | 10.9175 | 2.7583 | -0.039
2014-02-11 20:45 | 10.9158 | 2.7624 | -0.039
2014-02-11 21:00 | 10.9134 | 2.7558 | -0.039
2014-02-11 21:15 | 10.9115 | 2.7579 | -0.039
2014-02-11 21:30 | 10.9099 | 2.759 | -0.039
2014-02-11 21:45 | 10.9093 | 2.7628 | -0.039
2014-02-11 22:00 | 10.9098 | 2.7749 | -0.039
2014-02-11 22:15 | 10.9104 | 2.7848 | -0.039
2014-02-11 22:30 | 10.9107 | 2.7925 | -0.039
2014-02-11 22:45 | 10.9098 | 2.7942 | -0.039
2014-02-11 23:00 | 10.9106 | 2.8042 | -0.039
2014-02-11 23:15 | 10.9102 | 2.8107 | -0.039
2014-02-11 23:30 | 10.9107 | 2.8194 | -0.039
2014-02-11 23:45 | 10.9117 | 2.831 | -0.039
2014-02-12 | 10.9117 | 2.8375 | -0.039
2014-02-12 00:15 | 10.9125 | 2.8486 | -0.039
2014-02-12 00:30 | 10.9138 | 2.8634 | -0.039
2014-02-12 00:45 | 10.9146 | 2.8693 | -0.039
2014-02-12 01:00 | 10.9153 | 2.8781 | -0.04
2014-02-12 01:15 | 10.9157 | 2.886 | -0.039
2014-02-12 01:30 | 10.9164 | 2.8911 | -0.039
2014-02-12 01:45 | 10.9169 | 2.8975 | -0.039
2014-02-12 02:00 | 10.9167 | 2.902 | -0.039
2014-02-12 02:15 | 10.9176 | 2.913 | -0.039
2014-02-12 02:30 | 10.9161 | 2.9131 | -0.039
2014-02-12 02:45 | 10.9171 | 2.9187 | -0.039
2014-02-12 03:00 | 10.9171 | 2.9219 | -0.039
2014-02-12 03:15 | 10.9165 | 2.9243 | -0.039
2014-02-12 03:30 | 10.916 | 2.927 | -0.039
2014-02-12 03:45 | 10.9156 | 2.9288 | -0.039
2014-02-12 04:00 | 10.9155 | 2.9312 | -0.04
2014-02-12 04:15 | 10.915 | 2.9345 | -0.039
2014-02-12 04:30 | 10.9143 | 2.937 | -0.04
2014-02-12 04:45 | 10.9132 | 2.9441 | -0.039
2014-02-12 05:00 | 10.9141 | 2.9557 | -0.039
2014-02-12 05:15 | 10.9128 | 2.9569 | -0.039
2014-02-12 05:30 | 10.9125 | 2.9608 | -0.039
2014-02-12 05:45 | 10.9107 | 2.9556 | -0.039
2014-02-12 06:00 | 10.9078 | 2.9476 | -0.039
2014-02-12 06:15 | 10.9072 | 2.9496 | -0.039
2014-02-12 06:30 | 10.9057 | 2.9479 | -0.039
2014-02-12 06:45 | 10.9058 | 2.9562 | -0.039
2014-02-12 07:00 | 10.9061 | 2.9557 | -0.039
2014-02-12 07:15 | 10.9053 | 2.9583 | -0.039
2014-02-12 07:30 | 10.9046 | 2.9602 | -0.039
2014-02-12 07:45 | 10.903 | 2.9612 | -0.039
2014-02-12 08:00 | 10.9017 | 2.9606 | -0.04
2014-02-12 08:15 | 10.9004 | 2.9574 | -0.039
2014-02-12 08:30 | 10.8991 | 2.9546 | -0.039
2014-02-12 08:45 | 10.8965 | 2.9509 | -0.039
2014-02-12 09:00 | 10.8948 | 2.9438 | -0.039
2014-02-12 09:15 | 10.893 | 2.9336 | -0.039
2014-02-12 09:30 | 10.8905 | 2.9244 | -0.039
2014-02-12 09:45 | 10.8887 | 2.9216 | -0.039
2014-02-12 10:00 | 10.8862 | 2.9162 | -0.039
2014-02-12 10:15 | 10.8841 | 2.9138 | -0.04
2014-02-12 10:30 | 10.8829 | 2.9093 | -0.039
2014-02-12 10:45 | 10.8798 | 2.9 | -0.04
2014-02-12 11:00 | 10.8774 | 2.8932 | -0.039
2014-02-12 11:15 | 10.8744 | 2.8848 | -0.039
2014-02-12 11:30 | 10.8715 | 2.8787 | -0.04
2014-02-12 11:45 | 10.8691 | 2.8714 | -0.039
2014-02-12 12:00 | 10.8673 | 2.8687 | -0.04
2014-02-12 12:15 | 10.8642 | 2.8623 | -0.039
2014-02-12 12:30 | 10.8612 | 2.8572 | -0.039
2014-02-12 12:45 | 10.8567 | 2.853 | -0.039
2014-02-12 13:00 | 10.8537 | 2.856 | -0.039
2014-02-12 13:15 | 10.8503 | 2.8547 | -0.039
2014-02-12 13:30 | 10.8457 | 2.8461 | -0.039
2014-02-12 13:45 | 10.8415 | 2.8437 | -0.039
2014-02-12 14:00 | 10.8369 | 2.8347 | -0.039
2014-02-12 14:15 | 10.8332 | 2.8374 | -0.039
2014-02-12 14:30 | 10.829 | 2.836 | -0.039
2014-02-12 14:45 | 10.8246 | 2.8391 | -0.039
2014-02-12 15:00 | 10.8203 | 2.8246 | -0.039
2014-02-12 15:15 | 10.8155 | 2.8168 | -0.039
2014-02-12 15:30 | 10.8091 | 2.8113 | -0.039
2014-02-12 15:45 | 10.8038 | 2.8048 | -0.039
2014-02-12 16:00 | 10.8009 | 2.7993 | -0.039
2014-02-12 16:15 | 10.7965 | 2.7874 | -0.039
2014-02-12 16:30 | 10.7897 | 2.7712 | -0.039
2014-02-12 16:45 | 10.7834 | 2.7541 | -0.039
2014-02-12 17:00 | 10.7779 | 2.7437 | -0.039
2014-02-12 17:15 | 10.7754 | 2.7416 | -0.039
2014-02-12 17:30 | 10.7718 | 2.7351 | -0.039
2014-02-12 17:45 | 10.7691 | 2.7333 | -0.039
2014-02-12 18:00 | 10.7662 | 2.7301 | -0.039
2014-02-12 18:15 | 10.7636 | 2.7279 | -0.039
2014-02-12 18:30 | 10.7603 | 2.7185 | -0.039
2014-02-12 18:45 | 10.7571 | 2.7132 | -0.039
2014-02-12 19:00 | 10.7532 | 2.7081 | -0.039
2014-02-12 19:15 | 10.7492 | 2.7019 | -0.039
2014-02-12 19:30 | 10.7478 | 2.7044 | -0.039
2014-02-12 19:45 | 10.7465 | 2.7076 | -0.039
2014-02-12 20:00 | 10.743 | 2.6996 | -0.039
2014-02-12 20:15 | 10.7399 | 2.6944 | -0.039
2014-02-12 20:30 | 10.7375 | 2.6919 | -0.039
2014-02-12 20:45 | 10.7342 | 2.6944 | -0.039
2014-02-12 21:00 | 10.732 | 2.6927 | -0.039
2014-02-12 21:15 | 10.7305 | 2.6886 | -0.039
2014-02-12 21:30 | 10.7288 | 2.6831 | -0.039
2014-02-12 21:45 | 10.727 | 2.6829 | -0.039
2014-02-12 22:00 | 10.7242 | 2.6804 | -0.039
2014-02-12 22:15 | 10.7252 | 2.6859 | -0.039
2014-02-12 22:30 | 10.7252 | 2.6879 | -0.039
2014-02-12 22:45 | 10.7262 | 2.6906 | -0.039
2014-02-12 23:00 | 10.7256 | 2.6898 | -0.039
2014-02-12 23:15 | 10.7266 | 2.6957 | -0.039
2014-02-12 23:30 | 10.7285 | 2.7048 | -0.039
2014-02-12 23:45 | 10.7311 | 2.7137 | -0.039
2014-02-13 | 10.7349 | 2.7304 | -0.039
2014-02-13 00:15 | 10.7383 | 2.7406 | -0.039
2014-02-13 00:30 | 10.7419 | 2.7513 | -0.038
2014-02-13 00:45 | 10.7454 | 2.766 | -0.039
2014-02-13 01:00 | 10.7502 | 2.7835 | -0.039
2014-02-13 01:15 | 10.7544 | 2.8022 | -0.038
2014-02-13 01:30 | 10.7588 | 2.8207 | -0.039
2014-02-13 01:45 | 10.7639 | 2.8418 | -0.039
2014-02-13 02:00 | 10.7689 | 2.8583 | -0.039
2014-02-13 02:15 | 10.7731 | 2.8763 | -0.039
2014-02-13 02:30 | 10.7775 | 2.8912 | -0.039
2014-02-13 02:45 | 10.7813 | 2.9081 | -0.039
2014-02-13 03:00 | 10.7863 | 2.926 | -0.038
2014-02-13 03:15 | 10.7903 | 2.9376 | -0.039
2014-02-13 03:30 | 10.7939 | 2.9545 | -0.039
2014-02-13 03:45 | 10.7982 | 2.9769 | -0.039
2014-02-13 04:00 | 10.8015 | 2.9979 | -0.039
2014-02-13 04:15 | 10.8072 | 3.0163 | -0.039
2014-02-13 04:30 | 10.8102 | 3.0308 | -0.039
2014-02-13 04:45 | 10.8123 | 3.0413 | -0.039
2014-02-13 05:00 | 10.8126 | 3.0499 | -0.039
2014-02-13 05:15 | 10.8139 | 3.0599 | -0.039
2014-02-13 05:30 | 10.8157 | 3.0738 | -0.039
2014-02-13 05:45 | 10.8175 | 3.0817 | -0.039
2014-02-13 06:00 | 10.8173 | 3.0858 | -0.039
2014-02-13 06:15 | 10.8214 | 3.1002 | -0.039
2014-02-13 06:30 | 10.8207 | 3.0973 | -0.039
2014-02-13 06:45 | 10.8195 | 3.0992 | -0.039
2014-02-13 07:00 | 10.82 | 3.1069 | -0.039
2014-02-13 07:15 | 10.8205 | 3.1192 | -0.039
2014-02-13 07:30 | 10.8194 | 3.1198 | -0.04
2014-02-13 07:45 | 10.8168 | 3.1223 | -0.04
2014-02-13 08:00 | 10.814 | 3.1151 | -0.039
2014-02-13 08:15 | 10.8112 | 3.1118 | -0.039
2014-02-13 08:30 | 10.8065 | 3.1013 | -0.04
2014-02-13 08:45 | 10.8044 | 3.0985 | -0.039
2014-02-13 09:00 | 10.8006 | 3.1001 | -0.039
2014-02-13 09:15 | 10.7968 | 3.0875 | -0.039
2014-02-13 09:30 | 10.7918 | 3.0783 | -0.039
2014-02-13 09:45 | 10.7884 | 3.0727 | -0.039
2014-02-13 10:00 | 10.7846 | 3.059 | -0.039
2014-02-13 10:15 | 10.7803 | 3.0475 | -0.039
2014-02-13 10:30 | 10.7751 | 3.0367 | -0.039
2014-02-13 10:45 | 10.7705 | 3.0236 | -0.039
2014-02-13 11:00 | 10.7683 | 3.013 | -0.039
2014-02-13 11:15 | 10.766 | 2.988 | -0.039
2014-02-13 11:30 | 10.7602 | 2.9644 | -0.039
2014-02-13 11:45 | 10.7566 | 2.9523 | -0.039
2014-02-13 12:00 | 10.753 | 2.9349 | -0.039
2014-02-13 12:15 | 10.7553 | 2.936 | -0.039
2014-02-13 12:30 | 10.7548 | 2.9254 | -0.039
2014-02-13 12:45 | 10.7528 | 2.9117 | -0.039
2014-02-13 13:00 | 10.7515 | 2.8958 | -0.039
2014-02-13 13:15 | 10.7516 | 2.8904 | -0.039
2014-02-13 13:30 | 10.7513 | 2.8935 | -0.039
2014-02-13 13:45 | 10.7504 | 2.8815 | -0.04
2014-02-13 14:00 | 10.7514 | 2.8758 | -0.04
2014-02-13 14:15 | 10.7503 | 2.8696 | -0.039
2014-02-13 14:30 | 10.7476 | 2.843 | -0.039
2014-02-13 14:45 | 10.7444 | 2.8209 | -0.039
2014-02-13 15:00 | 10.7448 | 2.8096 | -0.039
2014-02-13 15:15 | 10.7424 | 2.7793 | -0.039
2014-02-13 15:30 | 10.7439 | 2.7719 | -0.039
2014-02-13 15:45 | 10.7456 | 2.7688 | -0.039
2014-02-13 16:00 | 10.7472 | 2.7547 | -0.039
2014-02-13 16:15 | 10.7485 | 2.7562 | -0.039
2014-02-13 16:30 | 10.7508 | 2.7552 | -0.039
2014-02-13 16:45 | 10.7532 | 2.7502 | -0.039
2014-02-13 17:00 | 10.7563 | 2.7488 | -0.039
2014-02-13 17:15 | 10.7565 | 2.7449 | -0.039
2014-02-13 17:30 | 10.7564 | 2.7408 | -0.039
2014-02-13 17:45 | 10.7574 | 2.7336 | -0.039
2014-02-13 18:00 | 10.7606 | 2.7386 | -0.039
2014-02-13 18:15 | 10.7619 | 2.7439 | -0.039
2014-02-13 18:30 | 10.7609 | 2.7372 | -0.039
2014-02-13 18:45 | 10.7624 | 2.7438 | -0.039
2014-02-13 19:00 | 10.7635 | 2.7422 | -0.039
2014-02-13 19:15 | 10.7638 | 2.742 | -0.039
2014-02-13 19:30 | 10.7637 | 2.742 | -0.039
2014-02-13 19:45 | 10.7623 | 2.7408 | -0.039
2014-02-13 20:00 | 10.7641 | 2.7507 | -0.04
2014-02-13 20:15 | 10.7649 | 2.7556 | -0.039
2014-02-13 20:30 | 10.7654 | 2.7724 | -0.039
2014-02-13 20:45 | 10.7624 | 2.7692 | -0.039
2014-02-13 21:00 | 10.7592 | 2.7551 | -0.039
2014-02-13 21:15 | 10.7588 | 2.7639 | -0.039
2014-02-13 21:30 | 10.7521 | 2.7323 | -0.039
2014-02-13 21:45 | 10.7517 | 2.7261 | -0.039
2014-02-13 22:00 | 10.7476 | 2.7117 | -0.039
2014-02-13 22:15 | 10.7443 | 2.7006 | -0.039
2014-02-13 22:30 | 10.7428 | 2.7014 | -0.039
2014-02-13 22:45 | 10.7445 | 2.7088 | -0.039
2014-02-13 23:00 | 10.7426 | 2.7034 | -0.039
2014-02-13 23:15 | 10.743 | 2.6906 | -0.039
2014-02-13 23:30 | 10.738 | 2.6567 | -0.039
2014-02-13 23:45 | 10.7357 | 2.6377 | -0.039
2014-02-14 | 10.7319 | 2.6297 | -0.039
2014-02-14 00:15 | 10.734 | 2.6093 | -0.039
2014-02-14 00:30 | 10.7353 | 2.6205 | -0.04
2014-02-14 00:45 | 10.7429 | 2.644 | -0.039
2014-02-14 01:00 | 10.7369 | 2.6303 | -0.039
2014-02-14 01:15 | 10.7433 | 2.6433 | -0.039
2014-02-14 01:30 | 10.7469 | 2.6691 | -0.039
2014-02-14 01:45 | 10.744 | 2.6665 | -0.039
2014-02-14 02:00 | 10.745 | 2.6574 | -0.039
2014-02-14 02:15 | 10.7452 | 2.6511 | -0.039
2014-02-14 02:30 | 10.7442 | 2.6561 | -0.039
2014-02-14 02:45 | 10.7426 | 2.6517 | -0.039
2014-02-14 03:00 | 10.744 | 2.6543 | -0.039
2014-02-14 03:15 | 10.7497 | 2.6792 | -0.039
2014-02-14 03:30 | 10.7484 | 2.6764 | -0.039
2014-02-14 03:45 | 10.7513 | 2.693 | -0.04
2014-02-14 04:00 | 10.7529 | 2.7112 | -0.039
2014-02-14 04:15 | 10.7551 | 2.7341 | -0.039
2014-02-14 04:30 | 10.7555 | 2.7449 | -0.039
2014-02-14 04:45 | 10.7565 | 2.7462 | -0.039
2014-02-14 05:00 | 10.7542 | 2.7431 | -0.039
2014-02-14 05:15 | 10.7534 | 2.7582 | -0.04
2014-02-14 05:30 | 10.7513 | 2.7595 | -0.039
2014-02-14 05:45 | 10.752 | 2.7747 | -0.039
2014-02-14 06:00 | 10.7526 | 2.7952 | -0.039
2014-02-14 06:15 | 10.7503 | 2.7919 | -0.04
2014-02-14 06:30 | 10.7483 | 2.7873 | -0.039
2014-02-14 06:45 | 10.7461 | 2.7839 | -0.039
2014-02-14 07:00 | 10.7441 | 2.7868 | -0.039
2014-02-14 07:15 | 10.7423 | 2.795 | -0.039
2014-02-14 07:30 | 10.7399 | 2.7904 | -0.039
2014-02-14 07:45 | 10.7407 | 2.7983 | -0.039
2014-02-14 08:00 | 10.7396 | 2.7967 | -0.039
2014-02-14 08:15 | 10.7368 | 2.7992 | -0.039
2014-02-14 08:30 | 10.7366 | 2.7988 | -0.039
2014-02-14 08:45 | 10.7366 | 2.8016 | -0.039
2014-02-14 09:00 | 10.7368 | 2.7989 | -0.039
2014-02-14 09:15 | 10.7384 | 2.8025 | -0.04
2014-02-14 09:30 | 10.7393 | 2.814 | -0.039
2014-02-14 09:45 | 10.7388 | 2.8138 | -0.039
2014-02-14 10:00 | 10.7451 | 2.8402 | -0.039
2014-02-14 10:15 | 10.7499 | 2.858 | -0.039
2014-02-14 10:30 | 10.7527 | 2.8642 | -0.039
2014-02-14 10:45 | 10.7518 | 2.8649 | -0.039
2014-02-14 11:00 | 10.7538 | 2.8784 | -0.039
2014-02-14 11:15 | 10.756 | 2.8903 | -0.039
2014-02-14 11:30 | 10.7564 | 2.8952 | -0.04
2014-02-14 11:45 | 10.7585 | 2.9111 | -0.039
2014-02-14 12:00 | 10.7593 | 2.9209 | -0.039
2014-02-14 12:15 | 10.7587 | 2.9258 | -0.039
2014-02-14 12:30 | 10.7578 | 2.9328 | -0.039
2014-02-14 12:45 | 10.7564 | 2.9369 | -0.039
2014-02-14 13:00 | 10.7545 | 2.9368 | -0.039
2014-02-14 13:15 | 10.7519 | 2.9346 | -0.039
2014-02-14 13:30 | 10.7505 | 2.9436 | -0.039
2014-02-14 13:45 | 10.748 | 2.9416 | -0.039
2014-02-14 14:00 | 10.745 | 2.935 | -0.039
2014-02-14 14:15 | 10.7446 | 2.941 | -0.04
2014-02-14 14:30 | 10.7417 | 2.945 | -0.039
2014-02-14 14:45 | 10.7396 | 2.9526 | -0.039
2014-02-14 15:00 | 10.7383 | 2.9537 | -0.039
2014-02-14 15:15 | 10.7373 | 2.9565 | -0.039
2014-02-14 15:30 | 10.7335 | 2.9594 | -0.039
2014-02-14 15:45 | 10.727 | 2.9385 | -0.039
2014-02-14 16:00 | 10.7212 | 2.915 | -0.039
2014-02-14 16:15 | 10.7174 | 2.9075 | -0.039
2014-02-14 16:30 | 10.7138 | 2.9053 | -0.039
2014-02-14 16:45 | 10.7116 | 2.9026 | -0.039
2014-02-14 17:00 | 10.7141 | 2.9131 | -0.039
2014-02-14 17:15 | 10.7096 | 2.8962 | -0.039
2014-02-14 17:30 | 10.7096 | 2.8975 | -0.039
2014-02-14 17:45 | 10.7062 | 2.8648 | -0.039
2014-02-14 18:00 | 10.7045 | 2.8572 | -0.039
2014-02-14 18:15 | 10.6987 | 2.8355 | -0.039
2014-02-14 18:30 | 10.698 | 2.8284 | -0.039
2014-02-14 18:45 | 10.7 | 2.8262 | -0.039
2014-02-14 19:00 | 10.6996 | 2.8188 | -0.039
2014-02-14 19:15 | 10.6956 | 2.791 | -0.039
2014-02-14 19:30 | 10.694 | 2.7652 | -0.039
2014-02-14 19:45 | 10.6927 | 2.7526 | -0.039
2014-02-14 20:00 | 10.6917 | 2.7385 | -0.04
2014-02-14 20:15 | 10.6915 | 2.7271 | -0.039
2014-02-14 20:30 | 10.694 | 2.726 | -0.039
2014-02-14 20:45 | 10.6941 | 2.7217 | -0.039
2014-02-14 21:00 | 10.6918 | 2.7033 | -0.04
2014-02-14 21:15 | 10.6917 | 2.7004 | -0.039
2014-02-14 21:30 | 10.6885 | 2.6728 | -0.04
2014-02-14 21:45 | 10.6887 | 2.6692 | -0.039
2014-02-14 22:00 | 10.6881 | 2.6554 | -0.039
2014-02-14 22:15 | 10.6832 | 2.6359 | -0.039
2014-02-14 22:30 | 10.6866 | 2.6411 | -0.039
2014-02-14 22:45 | 10.6865 | 2.6471 | -0.039
2014-02-14 23:00 | 10.6883 | 2.643 | -0.04
2014-02-14 23:15 | 10.6899 | 2.6535 | -0.039
2014-02-14 23:30 | 10.6893 | 2.6381 | -0.04
2014-02-14 23:45 | 10.6902 | 2.6363 | -0.039
2014-02-15 | 10.6885 | 2.6287 | -0.039
2014-02-15 00:15 | 10.6873 | 2.6279 | -0.04
2014-02-15 00:30 | 10.69 | 2.64 | -0.039
2014-02-15 00:45 | 10.6914 | 2.6463 | -0.038
2014-02-15 01:00 | 10.6924 | 2.6538 | -0.039
2014-02-15 01:15 | 10.6901 | 2.6439 | -0.039
2014-02-15 01:30 | 10.6893 | 2.6406 | -0.039
2014-02-15 01:45 | 10.6866 | 2.628 | -0.04
2014-02-15 02:00 | 10.6861 | 2.6342 | -0.04
2014-02-15 02:15 | 10.6884 | 2.6468 | -0.039
2014-02-15 02:30 | 10.6875 | 2.6502 | -0.039
2014-02-15 02:45 | 10.6881 | 2.6585 | -0.04
2014-02-15 03:00 | 10.6876 | 2.6584 | -0.039
2014-02-15 03:15 | 10.6844 | 2.6511 | -0.039
2014-02-15 03:30 | 10.6806 | 2.6491 | -0.04
2014-02-15 03:45 | 10.6761 | 2.6446 | -0.039
2014-02-15 04:00 | 10.6712 | 2.639 | -0.039
2014-02-15 04:15 | 10.6678 | 2.6394 | -0.039
2014-02-15 04:30 | 10.6614 | 2.6307 | -0.039
2014-02-15 04:45 | 10.6555 | 2.6224 | -0.04
2014-02-15 05:00 | 10.649 | 2.6093 | -0.039
2014-02-15 05:15 | 10.6429 | 2.6005 | -0.039
2014-02-15 05:30 | 10.6364 | 2.5944 | -0.04
2014-02-15 05:45 | 10.6307 | 2.5851 | -0.039
2014-02-15 06:00 | 10.6229 | 2.5698 | -0.039
2014-02-15 06:15 | 10.6179 | 2.5561 | -0.039
2014-02-15 06:30 | 10.6104 | 2.5388 | -0.039
2014-02-15 06:45 | 10.6042 | 2.5375 | -0.039
2014-02-15 07:00 | 10.5986 | 2.5351 | -0.039
2014-02-15 07:15 | 10.5915 | 2.5219 | -0.039
2014-02-15 07:30 | 10.585 | 2.5139 | -0.039
2014-02-15 07:45 | 10.578 | 2.508 | -0.04
2014-02-15 08:00 | 10.5693 | 2.4932 | -0.039
2014-02-15 08:15 | 10.5624 | 2.4849 | -0.039
2014-02-15 08:30 | 10.5563 | 2.4772 | -0.039
2014-02-15 08:45 | 10.5492 | 2.467 | -0.04
2014-02-15 09:00 | 10.5447 | 2.4589 | -0.039
2014-02-15 09:15 | 10.5412 | 2.4604 | -0.04
2014-02-15 09:30 | 10.5367 | 2.4556 | -0.039
2014-02-15 09:45 | 10.5335 | 2.4508 | -0.039
2014-02-15 10:00 | 10.5322 | 2.4628 | -0.04
2014-02-15 10:15 | 10.5325 | 2.4735 | -0.039
2014-02-15 10:30 | 10.5313 | 2.4897 | -0.039
2014-02-15 10:45 | 10.5315 | 2.5029 | -0.039
2014-02-15 11:00 | 10.5292 | 2.5034 | -0.039
2014-02-15 11:15 | 10.5268 | 2.5082 | -0.039
2014-02-15 11:30 | 10.5247 | 2.5075 | -0.039
2014-02-15 11:45 | 10.523 | 2.5092 | -0.04
2014-02-15 12:00 | 10.5218 | 2.5087 | -0.039
2014-02-15 12:15 | 10.5226 | 2.5165 | -0.039
2014-02-15 12:30 | 10.5228 | 2.5217 | -0.039
2014-02-15 12:45 | 10.522 | 2.5262 | -0.039
2014-02-15 13:00 | 10.5245 | 2.5404 | -0.039
2014-02-15 13:15 | 10.5243 | 2.5484 | -0.039
2014-02-15 13:30 | 10.5238 | 2.5509 | -0.039
2014-02-15 13:45 | 10.5219 | 2.5418 | -0.039
2014-02-15 14:00 | 10.5193 | 2.5364 | -0.04
2014-02-15 14:15 | 10.5182 | 2.5368 | -0.039
2014-02-15 14:30 | 10.5185 | 2.5259 | -0.039
2014-02-15 14:45 | 10.5187 | 2.5292 | -0.039
2014-02-15 15:00 | 10.521 | 2.5374 | -0.039
2014-02-15 15:15 | 10.5231 | 2.548 | -0.039
2014-02-15 15:30 | 10.5274 | 2.5563 | -0.039
2014-02-15 15:45 | 10.5314 | 2.557 | -0.04
2014-02-15 16:00 | 10.5351 | 2.5709 | -0.039
2014-02-15 16:15 | 10.5383 | 2.5736 | -0.039
2014-02-15 16:30 | 10.5449 | 2.5974 | -0.039
2014-02-15 16:45 | 10.5526 | 2.614 | -0.039
2014-02-15 17:00 | 10.5594 | 2.6389 | -0.039
2014-02-15 17:15 | 10.5652 | 2.6606 | -0.04
2014-02-15 17:30 | 10.5732 | 2.6837 | -0.039
2014-02-15 17:45 | 10.5812 | 2.7029 | -0.039
2014-02-15 18:00 | 10.5845 | 2.7165 | -0.039
2014-02-15 18:15 | 10.5874 | 2.7256 | -0.039
2014-02-15 18:30 | 10.5896 | 2.7286 | -0.039
2014-02-15 18:45 | 10.5943 | 2.7416 | -0.039
2014-02-15 19:00 | 10.5996 | 2.7544 | -0.039
2014-02-15 19:15 | 10.6009 | 2.7564 | -0.039
2014-02-15 19:30 | 10.6062 | 2.7705 | -0.038
2014-02-15 19:45 | 10.6089 | 2.7809 | -0.039
2014-02-15 20:00 | 10.6137 | 2.7918 | -0.039
2014-02-15 20:15 | 10.6137 | 2.7841 | -0.039
2014-02-15 20:30 | 10.6144 | 2.7789 | -0.039
2014-02-15 20:45 | 10.6159 | 2.7743 | -0.039
2014-02-15 21:00 | 10.6161 | 2.7758 | -0.039
2014-02-15 21:15 | 10.6187 | 2.7909 | -0.039
2014-02-15 21:30 | 10.6223 | 2.7922 | -0.039
2014-02-15 21:45 | 10.6274 | 2.7999 | -0.039
2014-02-15 22:00 | 10.6303 | 2.7918 | -0.04
2014-02-15 22:15 | 10.6304 | 2.7796 | -0.039
2014-02-15 22:30 | 10.6302 | 2.7686 | -0.039
2014-02-15 22:45 | 10.6318 | 2.76 | -0.039
2014-02-15 23:00 | 10.6394 | 2.7789 | -0.039
2014-02-15 23:15 | 10.6412 | 2.7723 | -0.039
2014-02-15 23:30 | 10.6437 | 2.7779 | -0.039
2014-02-15 23:45 | 10.6473 | 2.7802 | -0.039
2014-02-16 | 10.6532 | 2.7861 | -0.039
2014-02-16 00:15 | 10.6572 | 2.7889 | -0.04
2014-02-16 00:30 | 10.6595 | 2.7988 | -0.039
2014-02-16 00:45 | 10.6607 | 2.7956 | -0.039
2014-02-16 01:00 | 10.6704 | 2.8069 | -0.039
2014-02-16 01:15 | 10.6765 | 2.8263 | -0.039
2014-02-16 01:30 | 10.681 | 2.8311 | -0.039
2014-02-16 01:45 | 10.6822 | 2.8308 | -0.039
2014-02-16 02:00 | 10.689 | 2.8473 | -0.039
2014-02-16 02:15 | 10.6941 | 2.8631 | -0.039
2014-02-16 02:30 | 10.6993 | 2.87 | -0.039
2014-02-16 02:45 | 10.7047 | 2.88 | -0.039
2014-02-16 03:00 | 10.7074 | 2.8852 | -0.039
2014-02-16 03:15 | 10.7131 | 2.9025 | -0.039
2014-02-16 03:30 | 10.7182 | 2.9124 | -0.039
2014-02-16 03:45 | 10.7234 | 2.923 | -0.04
2014-02-16 04:00 | 10.7286 | 2.9391 | -0.04
2014-02-16 04:15 | 10.7334 | 2.9512 | -0.039
2014-02-16 04:30 | 10.741 | 2.9743 | -0.04
2014-02-16 04:45 | 10.7486 | 2.9935 | -0.039
2014-02-16 05:00 | 10.7551 | 3.012 | -0.039
2014-02-16 05:15 | 10.7589 | 3.0181 | -0.039
2014-02-16 05:30 | 10.7628 | 3.0296 | -0.039
2014-02-16 05:45 | 10.7675 | 3.0445 | -0.039
2014-02-16 06:00 | 10.7727 | 3.0568 | -0.039
2014-02-16 06:15 | 10.778 | 3.0707 | -0.04
2014-02-16 06:30 | 10.7842 | 3.0833 | -0.039
2014-02-16 06:45 | 10.7895 | 3.0946 | -0.04
2014-02-16 07:00 | 10.7945 | 3.106 | -0.039
2014-02-16 07:15 | 10.7995 | 3.1136 | -0.039
2014-02-16 07:30 | 10.8035 | 3.1193 | -0.039
2014-02-16 07:45 | 10.8081 | 3.1277 | -0.039
2014-02-16 08:00 | 10.8131 | 3.1437 | -0.039
2014-02-16 08:15 | 10.8179 | 3.1507 | -0.039
2014-02-16 08:30 | 10.8235 | 3.1661 | -0.039
2014-02-16 08:45 | 10.8295 | 3.1796 | -0.039
2014-02-16 09:00 | 10.834 | 3.1908 | -0.039
2014-02-16 09:15 | 10.8376 | 3.2031 | -0.04
2014-02-16 09:30 | 10.8431 | 3.219 | -0.039
2014-02-16 09:45 | 10.8471 | 3.2225 | -0.039
2014-02-16 10:00 | 10.851 | 3.2304 | -0.039
2014-02-16 10:15 | 10.854 | 3.2351 | -0.039
2014-02-16 10:30 | 10.8568 | 3.2422 | -0.04
2014-02-16 10:45 | 10.8604 | 3.2469 | -0.039
2014-02-16 11:00 | 10.8654 | 3.2584 | -0.039
2014-02-16 11:15 | 10.8672 | 3.2588 | -0.039
2014-02-16 11:30 | 10.8678 | 3.2557 | -0.039
2014-02-16 11:45 | 10.8708 | 3.2544 | -0.039
2014-02-16 12:00 | 10.8733 | 3.2571 | -0.039
2014-02-16 12:15 | 10.8752 | 3.2586 | -0.039
2014-02-16 12:30 | 10.8756 | 3.2613 | -0.039
2014-02-16 12:45 | 10.8805 | 3.2701 | -0.039
2014-02-16 13:00 | 10.8839 | 3.2705 | -0.039
2014-02-16 13:15 | 10.8855 | 3.2679 | -0.039
2014-02-16 13:30 | 10.8841 | 3.2541 | -0.039
2014-02-16 13:45 | 10.8835 | 3.2472 | -0.04
2014-02-16 14:00 | 10.886 | 3.2508 | -0.039
2014-02-16 14:15 | 10.8894 | 3.2539 | -0.039
2014-02-16 14:30 | 10.8923 | 3.2568 | -0.039
2014-02-16 14:45 | 10.8925 | 3.2514 | -0.039
2014-02-16 15:00 | 10.8936 | 3.249 | -0.039
2014-02-16 15:15 | 10.8961 | 3.2541 | -0.039
2014-02-16 15:30 | 10.8943 | 3.2373 | -0.04
2014-02-16 15:45 | 10.8922 | 3.2228 | -0.039
2014-02-16 16:00 | 10.8895 | 3.209 | -0.039
2014-02-16 16:15 | 10.8873 | 3.2018 | -0.039
2014-02-16 16:30 | 10.8876 | 3.2 | -0.039
2014-02-16 16:45 | 10.8895 | 3.2021 | -0.04
2014-02-16 17:00 | 10.888 | 3.1914 | -0.04
2014-02-16 17:15 | 10.8857 | 3.1808 | -0.04
2014-02-16 17:30 | 10.8838 | 3.1771 | -0.039
2014-02-16 17:45 | 10.8845 | 3.1751 | -0.039
2014-02-16 18:00 | 10.885 | 3.1735 | -0.039
2014-02-16 18:15 | 10.8851 | 3.1703 | -0.039
2014-02-16 18:30 | 10.8841 | 3.1698 | -0.039
2014-02-16 18:45 | 10.8848 | 3.1696 | -0.039
2014-02-16 19:00 | 10.882 | 3.1603 | -0.04
2014-02-16 19:15 | 10.8807 | 3.1571 | -0.039
2014-02-16 19:30 | 10.8766 | 3.1407 | -0.039
2014-02-16 19:45 | 10.8749 | 3.142 | -0.039
2014-02-16 20:00 | 10.8727 | 3.1342 | -0.039
2014-02-16 20:15 | 10.8714 | 3.1249 | -0.04
2014-02-16 20:30 | 10.8681 | 3.1138 | -0.04
2014-02-16 20:45 | 10.8646 | 3.1022 | -0.039
2014-02-16 21:00 | 10.8621 | 3.094 | -0.039
2014-02-16 21:15 | 10.8617 | 3.089 | -0.039
2014-02-16 21:30 | 10.859 | 3.0774 | -0.039
2014-02-16 21:45 | 10.8572 | 3.0749 | -0.039
2014-02-16 22:00 | 10.8548 | 3.0616 | -0.039
2014-02-16 22:15 | 10.8558 | 3.0588 | -0.039
2014-02-16 22:30 | 10.8577 | 3.065 | -0.039
2014-02-16 22:45 | 10.859 | 3.0666 | -0.04
2014-02-16 23:00 | 10.8595 | 3.069 | -0.039
2014-02-16 23:15 | 10.8633 | 3.0836 | -0.039
2014-02-16 23:30 | 10.8653 | 3.0936 | -0.039
2014-02-16 23:45 | 10.8656 | 3.0823 | -0.04
2014-02-17 | 10.8613 | 3.0685 | -0.04
2014-02-17 00:15 | 10.8608 | 3.0622 | -0.039
2014-02-17 00:30 | 10.8621 | 3.0624 | -0.04
2014-02-17 00:45 | 10.8667 | 3.0774 | -0.039
2014-02-17 01:00 | 10.8705 | 3.0886 | -0.04
2014-02-17 01:15 | 10.87 | 3.0879 | -0.04
2014-02-17 01:30 | 10.8715 | 3.0923 | -0.039
2014-02-17 01:45 | 10.8744 | 3.0987 | -0.039
2014-02-17 02:00 | 10.8776 | 3.1099 | -0.039
2014-02-17 02:15 | 10.8785 | 3.1146 | -0.039
2014-02-17 02:30 | 10.8787 | 3.1171 | -0.04
2014-02-17 02:45 | 10.8794 | 3.1194 | -0.039
2014-02-17 03:00 | 10.8824 | 3.1239 | -0.039
2014-02-17 03:15 | 10.8825 | 3.1276 | -0.039
2014-02-17 03:30 | 10.8823 | 3.1317 | -0.039
2014-02-17 03:45 | 10.8828 | 3.1342 | -0.039
2014-02-17 04:00 | 10.8866 | 3.1486 | -0.039
2014-02-17 04:15 | 10.8868 | 3.1542 | -0.04
2014-02-17 04:30 | 10.8892 | 3.1599 | -0.039
2014-02-17 04:45 | 10.8906 | 3.1673 | -0.039
2014-02-17 05:00 | 10.8938 | 3.1804 | -0.039
2014-02-17 05:15 | 10.8949 | 3.1897 | -0.039
2014-02-17 05:30 | 10.8971 | 3.204 | -0.039
2014-02-17 05:45 | 10.8982 | 3.2094 | -0.04
2014-02-17 06:00 | 10.8993 | 3.2159 | -0.039
2014-02-17 06:15 | 10.8999 | 3.2231 | -0.039
2014-02-17 06:30 | 10.8992 | 3.2207 | -0.039
2014-02-17 06:45 | 10.8989 | 3.2252 | -0.04
2014-02-17 07:00 | 10.8997 | 3.2309 | -0.039
2014-02-17 07:15 | 10.8975 | 3.2287 | -0.039
2014-02-17 07:30 | 10.8968 | 3.2252 | -0.04
2014-02-17 07:45 | 10.8939 | 3.2193 | -0.039
2014-02-17 08:00 | 10.8902 | 3.2091 | -0.039
2014-02-17 08:15 | 10.8869 | 3.2 | -0.039
2014-02-17 08:30 | 10.8839 | 3.1877 | -0.04
2014-02-17 08:45 | 10.8804 | 3.1795 | -0.039
2014-02-17 09:00 | 10.8795 | 3.1822 | -0.039
2014-02-17 09:15 | 10.8782 | 3.1777 | -0.04
2014-02-17 09:30 | 10.8761 | 3.1696 | -0.04
2014-02-17 09:45 | 10.8759 | 3.1715 | -0.039
2014-02-17 10:00 | 10.8745 | 3.1694 | -0.039
2014-02-17 10:15 | 10.8703 | 3.1511 | -0.04
2014-02-17 10:30 | 10.8668 | 3.1343 | -0.039
2014-02-17 10:45 | 10.8658 | 3.1307 | -0.039
2014-02-17 11:00 | 10.8652 | 3.1291 | -0.039
2014-02-17 11:15 | 10.8622 | 3.117 | -0.039
2014-02-17 11:30 | 10.8611 | 3.1135 | -0.04
2014-02-17 11:45 | 10.8591 | 3.1044 | -0.039
2014-02-17 12:00 | 10.8582 | 3.0968 | -0.039
2014-02-17 12:15 | 10.8567 | 3.0909 | -0.039
2014-02-17 12:30 | 10.8578 | 3.0953 | -0.04
2014-02-17 12:45 | 10.8588 | 3.0991 | -0.039
2014-02-17 13:00 | 10.8604 | 3.1027 | -0.039
2014-02-17 13:15 | 10.8618 | 3.106 | -0.039
2014-02-17 13:30 | 10.8588 | 3.0952 | -0.039
2014-02-17 13:45 | 10.8578 | 3.0875 | -0.04
2014-02-17 14:00 | 10.8562 | 3.0751 | -0.039
2014-02-17 14:15 | 10.8574 | 3.0706 | -0.039
2014-02-17 14:30 | 10.8572 | 3.0627 | -0.04
2014-02-17 14:45 | 10.8588 | 3.067 | -0.039
2014-02-17 15:00 | 10.8608 | 3.0702 | -0.04
2014-02-17 15:15 | 10.8612 | 3.0652 | -0.039
2014-02-17 15:30 | 10.8612 | 3.0645 | -0.039
2014-02-17 15:45 | 10.8612 | 3.0596 | -0.039
2014-02-17 16:00 | 10.8615 | 3.0545 | -0.039
2014-02-17 16:15 | 10.8612 | 3.0467 | -0.04
2014-02-17 16:30 | 10.8619 | 3.0409 | -0.039
2014-02-17 16:45 | 10.8626 | 3.0387 | -0.039
2014-02-17 17:00 | 10.8638 | 3.0341 | -0.039
2014-02-17 17:15 | 10.8662 | 3.0333 | -0.039
2014-02-17 17:30 | 10.87 | 3.0386 | -0.039
2014-02-17 17:45 | 10.8719 | 3.0403 | -0.039
2014-02-17 18:00 | 10.8741 | 3.0429 | -0.039
2014-02-17 18:15 | 10.8759 | 3.0411 | -0.04
2014-02-17 18:30 | 10.8781 | 3.0442 | -0.04
2014-02-17 18:45 | 10.8794 | 3.0445 | -0.04
2014-02-17 19:00 | 10.8809 | 3.0438 | -0.039
2014-02-17 19:15 | 10.8843 | 3.043 | -0.04
2014-02-17 19:30 | 10.8857 | 3.0363 | -0.039
2014-02-17 19:45 | 10.886 | 3.0352 | -0.039
2014-02-17 20:00 | 10.8878 | 3.0318 | -0.039
2014-02-17 20:15 | 10.8891 | 3.0274 | -0.04
2014-02-17 20:30 | 10.8937 | 3.0386 | -0.039
2014-02-17 20:45 | 10.8947 | 3.0338 | -0.039
2014-02-17 21:00 | 10.8956 | 3.0206 | -0.04
2014-02-17 21:15 | 10.8992 | 3.0287 | -0.04
2014-02-17 21:30 | 10.9018 | 3.0283 | -0.039
2014-02-17 21:45 | 10.903 | 3.0239 | -0.04
2014-02-17 22:00 | 10.9071 | 3.029 | -0.039
2014-02-17 22:15 | 10.9092 | 3.0277 | -0.039
2014-02-17 22:30 | 10.9115 | 3.0296 | -0.039
2014-02-17 22:45 | 10.9144 | 3.0327 | -0.04
2014-02-17 23:00 | 10.9184 | 3.0401 | -0.039
2014-02-17 23:15 | 10.9198 | 3.0394 | -0.039
2014-02-17 23:30 | 10.9223 | 3.0413 | -0.039
2014-02-17 23:45 | 10.925 | 3.0418 | -0.039
2014-02-18 | 10.9257 | 3.0382 | -0.04
2014-02-18 00:15 | 10.9267 | 3.0365 | -0.039
2014-02-18 00:30 | 10.9276 | 3.0345 | -0.039
2014-02-18 00:45 | 10.9299 | 3.0415 | -0.039
2014-02-18 01:00 | 10.9318 | 3.0454 | -0.039
2014-02-18 01:15 | 10.9321 | 3.0386 | -0.039
2014-02-18 01:30 | 10.9349 | 3.0507 | -0.039
2014-02-18 01:45 | 10.9362 | 3.0472 | -0.039
2014-02-18 02:00 | 10.9372 | 3.0464 | -0.039
2014-02-18 02:15 | 10.939 | 3.049 | -0.039
2014-02-18 02:30 | 10.9382 | 3.0467 | -0.039
2014-02-18 02:45 | 10.9388 | 3.0486 | -0.039
2014-02-18 03:00 | 10.9396 | 3.0511 | -0.039
2014-02-18 03:15 | 10.9411 | 3.0558 | -0.039
2014-02-18 03:30 | 10.9423 | 3.0563 | -0.039
2014-02-18 03:45 | 10.9419 | 3.0596 | -0.04
2014-02-18 04:00 | 10.9415 | 3.0625 | -0.039
2014-02-18 04:15 | 10.9407 | 3.0631 | -0.04
2014-02-18 04:30 | 10.9407 | 3.0681 | -0.039
2014-02-18 04:45 | 10.9402 | 3.0688 | -0.039
2014-02-18 05:00 | 10.938 | 3.0633 | -0.039
2014-02-18 05:15 | 10.9367 | 3.0659 | -0.039
2014-02-18 05:30 | 10.9352 | 3.0649 | -0.039
2014-02-18 05:45 | 10.9338 | 3.0561 | -0.039
2014-02-18 06:00 | 10.9328 | 3.0512 | -0.039
2014-02-18 06:15 | 10.9321 | 3.0506 | -0.039
2014-02-18 06:30 | 10.9303 | 3.0437 | -0.039
2014-02-18 06:45 | 10.9288 | 3.0476 | -0.039
2014-02-18 07:00 | 10.9304 | 3.0544 | -0.04
2014-02-18 07:15 | 10.9291 | 3.0555 | -0.04
2014-02-18 07:30 | 10.9275 | 3.0521 | -0.039
2014-02-18 07:45 | 10.9254 | 3.0518 | -0.039
2014-02-18 08:00 | 10.9239 | 3.0459 | -0.039
2014-02-18 08:15 | 10.9237 | 3.0447 | -0.04
2014-02-18 08:30 | 10.9204 | 3.0304 | -0.04
2014-02-18 08:45 | 10.9175 | 3.0187 | -0.04
2014-02-18 09:00 | 10.9167 | 3.0237 | -0.039
2014-02-18 09:15 | 10.9176 | 3.0262 | -0.039
2014-02-18 09:30 | 10.9163 | 3.0227 | -0.04
2014-02-18 09:45 | 10.917 | 3.0256 | -0.04
2014-02-18 10:00 | 10.9131 | 3.0186 | -0.039
2014-02-18 10:15 | 10.9116 | 3.0169 | -0.04
2014-02-18 10:30 | 10.9111 | 3.0188 | -0.04
2014-02-18 10:45 | 10.9124 | 3.027 | -0.039
2014-02-18 11:00 | 10.9104 | 3.0176 | -0.039
2014-02-18 11:15 | 10.9073 | 3.005 | -0.04
2014-02-18 11:30 | 10.9062 | 3.0012 | -0.039
2014-02-18 11:45 | 10.9054 | 2.9966 | -0.04
2014-02-18 12:00 | 10.9041 | 2.995 | -0.039
2014-02-18 12:15 | 10.9046 | 2.9984 | -0.039
2014-02-18 12:30 | 10.9048 | 2.9946 | -0.039
2014-02-18 12:45 | 10.9041 | 2.9916 | -0.04
2014-02-18 13:00 | 10.9048 | 2.9949 | -0.039
2014-02-18 13:15 | 10.9047 | 2.9935 | -0.04
2014-02-18 13:30 | 10.9045 | 2.9922 | -0.039
2014-02-18 13:45 | 10.904 | 2.9893 | -0.039
2014-02-18 14:00 | 10.9038 | 2.9898 | -0.039
2014-02-18 14:15 | 10.9029 | 2.9875 | -0.04
2014-02-18 14:30 | 10.9024 | 2.9895 | -0.039
2014-02-18 14:45 | 10.9018 | 2.9897 | -0.039
2014-02-18 15:00 | 10.9008 | 2.9798 | -0.04
2014-02-18 15:15 | 10.9003 | 2.9862 | -0.039
2014-02-18 15:30 | 10.8984 | 2.967 | -0.039
2014-02-18 15:45 | 10.8974 | 2.9666 | -0.039
2014-02-18 16:00 | 10.8962 | 2.964 | -0.039
2014-02-18 16:15 | 10.8967 | 2.9664 | -0.04
2014-02-18 16:30 | 10.8947 | 2.957 | -0.039
2014-02-18 16:45 | 10.8919 | 2.9442 | -0.04
2014-02-18 17:00 | 10.89 | 2.9349 | -0.039
2014-02-18 17:15 | 10.8879 | 2.9249 | -0.04
2014-02-18 17:30 | 10.8864 | 2.9174 | -0.039
2014-02-18 17:45 | 10.8853 | 2.9173 | -0.039
2014-02-18 18:00 | 10.8854 | 2.9144 | -0.039
2014-02-18 18:15 | 10.8862 | 2.9146 | -0.04
2014-02-18 18:30 | 10.8863 | 2.923 | -0.039
2014-02-18 18:45 | 10.8857 | 2.9206 | -0.039
2014-02-18 19:00 | 10.8851 | 2.9211 | -0.04
2014-02-18 19:15 | 10.8875 | 2.9298 | -0.039
2014-02-18 19:30 | 10.8873 | 2.9306 | -0.04
2014-02-18 19:45 | 10.8872 | 2.9281 | -0.039
2014-02-18 20:00 | 10.8874 | 2.9351 | -0.039
2014-02-18 20:15 | 10.8884 | 2.9347 | -0.039
2014-02-18 20:30 | 10.8896 | 2.9365 | -0.04
2014-02-18 20:45 | 10.889 | 2.93 | -0.039
2014-02-18 21:00 | 10.8916 | 2.9281 | -0.039
2014-02-18 21:15 | 10.8923 | 2.9179 | -0.039
2014-02-18 21:30 | 10.8952 | 2.9251 | -0.04
2014-02-18 21:45 | 10.8966 | 2.9265 | -0.039
2014-02-18 22:00 | 10.9008 | 2.933 | -0.04
2014-02-18 22:15 | 10.9057 | 2.9452 | -0.039
2014-02-18 22:30 | 10.9074 | 2.9446 | -0.039
2014-02-18 22:45 | 10.9085 | 2.9458 | -0.039
2014-02-18 23:00 | 10.9097 | 2.9476 | -0.039
2014-02-18 23:15 | 10.9099 | 2.9476 | -0.039
2014-02-18 23:30 | 10.9122 | 2.9474 | -0.039
2014-02-18 23:45 | 10.9128 | 2.9516 | -0.039
2014-02-19 | 10.9119 | 2.9384 | -0.04
2014-02-19 00:15 | 10.9111 | 2.9418 | -0.04
2014-02-19 00:30 | 10.9133 | 2.9411 | -0.039
2014-02-19 00:45 | 10.9116 | 2.9343 | -0.04
2014-02-19 01:00 | 10.913 | 2.9265 | -0.039
2014-02-19 01:15 | 10.9114 | 2.9177 | -0.039
2014-02-19 01:30 | 10.9135 | 2.9207 | -0.04
2014-02-19 01:45 | 10.913 | 2.9121 | -0.039
2014-02-19 02:00 | 10.9147 | 2.9139 | -0.039
2014-02-19 02:15 | 10.9138 | 2.9036 | -0.039
2014-02-19 02:30 | 10.9134 | 2.8975 | -0.039
2014-02-19 02:45 | 10.9134 | 2.8944 | -0.039
2014-02-19 03:00 | 10.9121 | 2.8876 | -0.039
2014-02-19 03:15 | 10.913 | 2.8823 | -0.039
2014-02-19 03:30 | 10.913 | 2.8776 | -0.039
2014-02-19 03:45 | 10.9118 | 2.8695 | -0.039
2014-02-19 04:00 | 10.9095 | 2.857 | -0.04
2014-02-19 04:15 | 10.9094 | 2.856 | -0.039
2014-02-19 04:30 | 10.9094 | 2.8532 | -0.04
2014-02-19 04:45 | 10.9099 | 2.8457 | -0.039
2014-02-19 05:00 | 10.9112 | 2.8488 | -0.039
2014-02-19 05:15 | 10.9121 | 2.8482 | -0.039
2014-02-19 05:30 | 10.9119 | 2.8458 | -0.039
2014-02-19 05:45 | 10.9161 | 2.859 | -0.04
2014-02-19 06:00 | 10.9179 | 2.8628 | -0.039
2014-02-19 06:15 | 10.9202 | 2.8652 | -0.04
2014-02-19 06:30 | 10.922 | 2.8669 | -0.04
2014-02-19 06:45 | 10.9227 | 2.865 | -0.039
2014-02-19 07:00 | 10.9237 | 2.8657 | -0.039
2014-02-19 07:15 | 10.9266 | 2.8746 | -0.04
2014-02-19 07:30 | 10.9299 | 2.8762 | -0.039
2014-02-19 07:45 | 10.9334 | 2.8841 | -0.04
2014-02-19 08:00 | 10.9369 | 2.8934 | -0.039
2014-02-19 08:15 | 10.9407 | 2.8971 | -0.039
2014-02-19 08:30 | 10.9443 | 2.9033 | -0.04
2014-02-19 08:45 | 10.9488 | 2.9137 | -0.039
2014-02-19 09:00 | 10.9534 | 2.9252 | -0.039
2014-02-19 09:15 | 10.9588 | 2.939 | -0.039
2014-02-19 09:30 | 10.964 | 2.9483 | -0.039
2014-02-19 09:45 | 10.9667 | 2.9528 | -0.039
2014-02-19 10:00 | 10.9693 | 2.9488 | -0.039
2014-02-19 10:15 | 10.972 | 2.9542 | -0.04
2014-02-19 10:30 | 10.9759 | 2.965 | -0.039
2014-02-19 10:45 | 10.9781 | 2.9661 | -0.039
2014-02-19 11:00 | 10.982 | 2.9725 | -0.04
2014-02-19 11:15 | 10.9848 | 2.9761 | -0.04
2014-02-19 11:30 | 10.9863 | 2.9753 | -0.04
2014-02-19 11:45 | 10.9878 | 2.9752 | -0.039
2014-02-19 12:00 | 10.99 | 2.9822 | -0.04
2014-02-19 12:15 | 10.9906 | 2.9809 | -0.039
2014-02-19 12:30 | 10.9917 | 2.9799 | -0.039
2014-02-19 12:45 | 10.9909 | 2.9733 | -0.04
2014-02-19 13:00 | 10.989 | 2.9647 | -0.04
2014-02-19 13:15 | 10.9878 | 2.9604 | -0.039
2014-02-19 13:30 | 10.9875 | 2.9567 | -0.039
2014-02-19 13:45 | 10.9871 | 2.9533 | -0.04
2014-02-19 14:00 | 10.9861 | 2.9456 | -0.039
2014-02-19 14:15 | 10.9842 | 2.9381 | -0.04
2014-02-19 14:30 | 10.9815 | 2.9263 | -0.039
2014-02-19 14:45 | 10.9792 | 2.9178 | -0.04
2014-02-19 15:00 | 10.9765 | 2.907 | -0.04
2014-02-19 15:15 | 10.9731 | 2.8898 | -0.04
2014-02-19 15:30 | 10.9704 | 2.8769 | -0.04
2014-02-19 15:45 | 10.9688 | 2.8693 | -0.04
2014-02-19 16:00 | 10.9663 | 2.857 | -0.039
2014-02-19 16:15 | 10.9645 | 2.8447 | -0.039
2014-02-19 16:30 | 10.9629 | 2.8335 | -0.04
2014-02-19 16:45 | 10.9614 | 2.8255 | -0.039
2014-02-19 17:00 | 10.9608 | 2.8202 | -0.039
2014-02-19 17:15 | 10.9604 | 2.8151 | -0.039
2014-02-19 17:30 | 10.96 | 2.8126 | -0.039
2014-02-19 17:45 | 10.9595 | 2.8068 | -0.039
2014-02-19 18:00 | 10.9576 | 2.7941 | -0.039
2014-02-19 18:15 | 10.9572 | 2.7892 | -0.039
2014-02-19 18:30 | 10.9565 | 2.7795 | -0.04
2014-02-19 18:45 | 10.9562 | 2.7733 | -0.039
2014-02-19 19:00 | 10.9563 | 2.7669 | -0.039
2014-02-19 19:15 | 10.9572 | 2.7631 | -0.039
2014-02-19 19:30 | 10.9582 | 2.7599 | -0.039
2014-02-19 19:45 | 10.9591 | 2.7592 | -0.039
2014-02-19 20:00 | 10.9611 | 2.7592 | -0.04
2014-02-19 20:15 | 10.9627 | 2.7622 | -0.04
2014-02-19 20:30 | 10.9643 | 2.7634 | -0.04
2014-02-19 20:45 | 10.9653 | 2.757 | -0.039
2014-02-19 21:00 | 10.9671 | 2.7599 | -0.039
2014-02-19 21:15 | 10.9672 | 2.753 | -0.039
2014-02-19 21:30 | 10.9689 | 2.7517 | -0.039
2014-02-19 21:45 | 10.9722 | 2.7572 | -0.039
2014-02-19 22:00 | 10.9747 | 2.7603 | -0.039
2014-02-19 22:15 | 10.9772 | 2.7645 | -0.04
2014-02-19 22:30 | 10.9801 | 2.7678 | -0.039
2014-02-19 22:45 | 10.9809 | 2.7653 | -0.039
2014-02-19 23:00 | 10.9821 | 2.7605 | -0.039
2014-02-19 23:15 | 10.9844 | 2.759 | -0.039
2014-02-19 23:30 | 10.9873 | 2.7634 | -0.039
2014-02-19 23:45 | 10.9901 | 2.764 | -0.04
2014-02-20 | 10.9941 | 2.7702 | -0.039
2014-02-20 00:15 | 10.9962 | 2.7678 | -0.039
2014-02-20 00:30 | 10.9984 | 2.7682 | -0.04
2014-02-20 00:45 | 11.0009 | 2.7725 | -0.039
2014-02-20 01:00 | 11.0032 | 2.7728 | -0.039
2014-02-20 01:15 | 11.0065 | 2.7736 | -0.039
2014-02-20 01:30 | 11.0082 | 2.773 | -0.04
2014-02-20 01:45 | 11.0105 | 2.774 | -0.039
2014-02-20 02:00 | 11.0115 | 2.7695 | -0.039
2014-02-20 02:15 | 11.0161 | 2.7795 | -0.039
2014-02-20 02:30 | 11.0186 | 2.7835 | -0.039
2014-02-20 02:45 | 11.021 | 2.785 | -0.039
2014-02-20 03:00 | 11.0232 | 2.7879 | -0.04
2014-02-20 03:15 | 11.0258 | 2.7902 | -0.04
2014-02-20 03:30 | 11.0272 | 2.7902 | -0.039
2014-02-20 03:45 | 11.0297 | 2.7928 | -0.039
2014-02-20 04:00 | 11.0315 | 2.7925 | -0.039
2014-02-20 04:15 | 11.0351 | 2.8008 | -0.04
2014-02-20 04:30 | 11.0378 | 2.81 | -0.039
2014-02-20 04:45 | 11.0394 | 2.8087 | -0.039
2014-02-20 05:00 | 11.0433 | 2.8174 | -0.04
2014-02-20 05:15 | 11.047 | 2.8225 | -0.039
2014-02-20 05:30 | 11.0503 | 2.8293 | -0.04
2014-02-20 05:45 | 11.0551 | 2.8385 | -0.04
2014-02-20 06:00 | 11.0608 | 2.8524 | -0.039
2014-02-20 06:15 | 11.0653 | 2.8608 | -0.039
2014-02-20 06:30 | 11.0709 | 2.8725 | -0.039
2014-02-20 06:45 | 11.0756 | 2.8837 | -0.04
2014-02-20 07:00 | 11.0803 | 2.8934 | -0.039
2014-02-20 07:15 | 11.0843 | 2.8977 | -0.04
2014-02-20 07:30 | 11.0906 | 2.9127 | -0.04
2014-02-20 07:45 | 11.0966 | 2.9247 | -0.039
2014-02-20 08:00 | 11.1016 | 2.933 | -0.04
2014-02-20 08:15 | 11.107 | 2.9441 | -0.039
2014-02-20 08:30 | 11.1128 | 2.9572 | -0.04
2014-02-20 08:45 | 11.1173 | 2.9621 | -0.039
2014-02-20 09:00 | 11.1215 | 2.9703 | -0.039
2014-02-20 09:15 | 11.1261 | 2.9804 | -0.039
2014-02-20 09:30 | 11.1299 | 2.9861 | -0.04
2014-02-20 09:45 | 11.1338 | 2.9906 | -0.04
2014-02-20 10:00 | 11.1378 | 2.998 | -0.039
2014-02-20 10:15 | 11.1415 | 3.0038 | -0.04
2014-02-20 10:30 | 11.145 | 3.0122 | -0.039
2014-02-20 10:45 | 11.1486 | 3.017 | -0.04
2014-02-20 11:00 | 11.1518 | 3.0201 | -0.039
2014-02-20 11:15 | 11.1536 | 3.018 | -0.039
2014-02-20 11:30 | 11.1552 | 3.0182 | -0.04
2014-02-20 11:45 | 11.1569 | 3.0187 | -0.039
2014-02-20 12:00 | 11.1597 | 3.0242 | -0.039
2014-02-20 12:15 | 11.1603 | 3.0266 | -0.039
2014-02-20 12:30 | 11.161 | 3.0208 | -0.039
2014-02-20 12:45 | 11.1621 | 3.0154 | -0.04
2014-02-20 13:00 | 11.1615 | 3.0074 | -0.039
2014-02-20 13:15 | 11.1605 | 3.0001 | -0.039
2014-02-20 13:30 | 11.1607 | 2.9967 | -0.039
2014-02-20 13:45 | 11.1622 | 2.9989 | -0.04
2014-02-20 14:00 | 11.1614 | 2.9963 | -0.039
2014-02-20 14:15 | 11.16 | 2.9884 | -0.04
2014-02-20 14:30 | 11.1581 | 2.9744 | -0.039
2014-02-20 14:45 | 11.157 | 2.9668 | -0.04
2014-02-20 15:00 | 11.1557 | 2.9649 | -0.039
2014-02-20 15:15 | 11.1543 | 2.9552 | -0.04
2014-02-20 15:30 | 11.1542 | 2.9566 | -0.039
2014-02-20 15:45 | 11.1525 | 2.9453 | -0.04
2014-02-20 16:00 | 11.1498 | 2.9341 | -0.04
2014-02-20 16:15 | 11.1473 | 2.9229 | -0.04
2014-02-20 16:30 | 11.145 | 2.91 | -0.039
2014-02-20 16:45 | 11.1437 | 2.9027 | -0.039
2014-02-20 17:00 | 11.1422 | 2.8911 | -0.04
2014-02-20 17:15 | 11.1419 | 2.8867 | -0.04
2014-02-20 17:30 | 11.1383 | 2.8733 | -0.039
2014-02-20 17:45 | 11.1361 | 2.8603 | -0.039
2014-02-20 18:00 | 11.1355 | 2.8553 | -0.039
2014-02-20 18:15 | 11.1338 | 2.8498 | -0.039
2014-02-20 18:30 | 11.1303 | 2.8346 | -0.039
2014-02-20 18:45 | 11.1284 | 2.822 | -0.039
2014-02-20 19:00 | 11.1285 | 2.8207 | -0.04
2014-02-20 19:15 | 11.1272 | 2.8144 | -0.039
2014-02-20 19:30 | 11.1269 | 2.8104 | -0.039
2014-02-20 19:45 | 11.1281 | 2.811 | -0.04
2014-02-20 20:00 | 11.1274 | 2.806 | -0.04
2014-02-20 20:15 | 11.1259 | 2.7947 | -0.04
2014-02-20 20:30 | 11.1249 | 2.7874 | -0.039
2014-02-20 20:45 | 11.1245 | 2.7844 | -0.04
2014-02-20 21:00 | 11.1245 | 2.779 | -0.039
2014-02-20 21:15 | 11.1252 | 2.78 | -0.039
2014-02-20 21:30 | 11.1267 | 2.7762 | -0.04
2014-02-20 21:45 | 11.1278 | 2.7771 | -0.039
2014-02-20 22:00 | 11.1303 | 2.78 | -0.039
2014-02-20 22:15 | 11.1326 | 2.7842 | -0.039
2014-02-20 22:30 | 11.1339 | 2.7888 | -0.04
2014-02-20 22:45 | 11.1361 | 2.7923 | -0.04
2014-02-20 23:00 | 11.1383 | 2.7965 | -0.04
2014-02-20 23:15 | 11.1402 | 2.7964 | -0.039
2014-02-20 23:30 | 11.1404 | 2.792 | -0.04
2014-02-20 23:45 | 11.1396 | 2.7867 | -0.039
2014-02-21 | 11.1396 | 2.7813 | -0.04
2014-02-21 00:15 | 11.143 | 2.7884 | -0.039
2014-02-21 00:30 | 11.1462 | 2.7949 | -0.039
2014-02-21 00:45 | 11.1489 | 2.7984 | -0.039
2014-02-21 01:00 | 11.15 | 2.7963 | -0.039
2014-02-21 01:15 | 11.1531 | 2.8025 | -0.04
2014-02-21 01:30 | 11.1563 | 2.8126 | -0.039
2014-02-21 01:45 | 11.1599 | 2.8191 | -0.039
2014-02-21 02:00 | 11.1602 | 2.8187 | -0.04
2014-02-21 02:15 | 11.1608 | 2.8163 | -0.039
2014-02-21 02:30 | 11.1624 | 2.8229 | -0.04
2014-02-21 02:45 | 11.1662 | 2.829 | -0.04
2014-02-21 03:00 | 11.1672 | 2.8313 | -0.04
2014-02-21 03:15 | 11.1703 | 2.8388 | -0.039
2014-02-21 03:30 | 11.173 | 2.8487 | -0.04
2014-02-21 03:45 | 11.1793 | 2.8667 | -0.04
2014-02-21 04:00 | 11.1842 | 2.8807 | -0.039
2014-02-21 04:15 | 11.1871 | 2.8869 | -0.039
2014-02-21 04:30 | 11.1887 | 2.8841 | -0.039
2014-02-21 04:45 | 11.1889 | 2.8814 | -0.039
2014-02-21 05:00 | 11.1903 | 2.8823 | -0.039
2014-02-21 05:15 | 11.1919 | 2.8822 | -0.04
2014-02-21 05:30 | 11.1956 | 2.8926 | -0.039
2014-02-21 05:45 | 11.2011 | 2.905 | -0.04
2014-02-21 06:00 | 11.2074 | 2.9243 | -0.039
2014-02-21 06:15 | 11.2123 | 2.9407 | -0.04
2014-02-21 06:30 | 11.2157 | 2.9499 | -0.04
2014-02-21 06:45 | 11.2189 | 2.9594 | -0.039
2014-02-21 07:00 | 11.2213 | 2.9683 | -0.04
2014-02-21 07:15 | 11.2226 | 2.9718 | -0.04
2014-02-21 07:30 | 11.2239 | 2.9731 | -0.039
2014-02-21 07:45 | 11.2261 | 2.9756 | -0.04
2014-02-21 08:00 | 11.2256 | 2.9713 | -0.04
2014-02-21 08:15 | 11.2263 | 2.9706 | -0.04
2014-02-21 08:30 | 11.2277 | 2.9738 | -0.04
2014-02-21 08:45 | 11.2285 | 2.9744 | -0.039
2014-02-21 09:00 | 11.2266 | 2.9565 | -0.04
2014-02-21 09:15 | 11.228 | 2.9527 | -0.039
2014-02-21 09:30 | 11.2298 | 2.9519 | -0.04
2014-02-21 09:45 | 11.2281 | 2.9393 | -0.04
2014-02-21 10:00 | 11.2292 | 2.9402 | -0.04
2014-02-21 10:15 | 11.2306 | 2.9378 | -0.04
2014-02-21 10:30 | 11.2296 | 2.9335 | -0.039
2014-02-21 10:45 | 11.2268 | 2.9203 | -0.04
2014-02-21 11:00 | 11.2243 | 2.9084 | -0.039
2014-02-21 11:15 | 11.2231 | 2.9028 | -0.04
2014-02-21 11:30 | 11.2217 | 2.8955 | -0.04
2014-02-21 11:45 | 11.2168 | 2.8737 | -0.04
2014-02-21 12:00 | 11.2143 | 2.8608 | -0.039
2014-02-21 12:15 | 11.2114 | 2.8513 | -0.04
2014-02-21 12:30 | 11.2077 | 2.8341 | -0.04
2014-02-21 12:45 | 11.205 | 2.8239 | -0.04
2014-02-21 13:00 | 11.2026 | 2.8154 | -0.039
2014-02-21 13:15 | 11.1994 | 2.8049 | -0.04
2014-02-21 13:30 | 11.1959 | 2.7921 | -0.04
2014-02-21 13:45 | 11.1947 | 2.7888 | -0.04
2014-02-21 14:00 | 11.1932 | 2.7832 | -0.04
2014-02-21 14:15 | 11.1908 | 2.7747 | -0.04
2014-02-21 14:30 | 11.189 | 2.7708 | -0.04
2014-02-21 14:45 | 11.1859 | 2.7579 | -0.04
2014-02-21 15:00 | 11.1814 | 2.7442 | -0.04
2014-02-21 15:15 | 11.1785 | 2.735 | -0.039
2014-02-21 15:30 | 11.1757 | 2.7251 | -0.04
2014-02-21 15:45 | 11.1724 | 2.715 | -0.04
2014-02-21 16:00 | 11.1699 | 2.7047 | -0.04
2014-02-21 16:15 | 11.166 | 2.6879 | -0.04
2014-02-21 16:30 | 11.1618 | 2.6735 | -0.039
2014-02-21 16:45 | 11.1564 | 2.6564 | -0.04
2014-02-21 17:00 | 11.15 | 2.6364 | -0.039
2014-02-21 17:15 | 11.1438 | 2.6144 | -0.039
2014-02-21 17:30 | 11.139 | 2.601 | -0.04
2014-02-21 17:45 | 11.1334 | 2.58 | -0.039
2014-02-21 18:00 | 11.1297 | 2.5661 | -0.04
2014-02-21 18:15 | 11.1274 | 2.5583 | -0.039
2014-02-21 18:30 | 11.1252 | 2.5514 | -0.039
2014-02-21 18:45 | 11.1231 | 2.5432 | -0.039
2014-02-21 19:00 | 11.1225 | 2.5395 | -0.04
2014-02-21 19:15 | 11.1211 | 2.5309 | -0.04
2014-02-21 19:30 | 11.1186 | 2.5173 | -0.04
2014-02-21 19:45 | 11.1172 | 2.5094 | -0.039
2014-02-21 20:00 | 11.1153 | 2.4998 | -0.039
2014-02-21 20:15 | 11.113 | 2.4929 | -0.04
2014-02-21 20:30 | 11.1119 | 2.4866 | -0.04
2014-02-21 20:45 | 11.1106 | 2.4787 | -0.04
2014-02-21 21:00 | 11.1101 | 2.476 | -0.039
2014-02-21 21:15 | 11.1093 | 2.4711 | -0.04
2014-02-21 21:30 | 11.108 | 2.4668 | -0.04
2014-02-21 21:45 | 11.1073 | 2.4638 | -0.039
2014-02-21 22:00 | 11.1076 | 2.4611 | -0.04
2014-02-21 22:15 | 11.1082 | 2.4607 | -0.039
2014-02-21 22:30 | 11.1086 | 2.4574 | -0.039
2014-02-21 22:45 | 11.1086 | 2.4533 | -0.039
2014-02-21 23:00 | 11.1096 | 2.4519 | -0.04
2014-02-21 23:15 | 11.1107 | 2.4555 | -0.04
2014-02-21 23:30 | 11.1115 | 2.4595 | -0.04
2014-02-21 23:45 | 11.1124 | 2.4594 | -0.04
2014-02-22 | 11.1139 | 2.46 | -0.04
2014-02-22 00:15 | 11.115 | 2.4586 | -0.04
2014-02-22 00:30 | 11.1161 | 2.4595 | -0.04
2014-02-22 00:45 | 11.119 | 2.4667 | -0.04
2014-02-22 01:00 | 11.1214 | 2.4722 | -0.04
2014-02-22 01:15 | 11.1232 | 2.4754 | -0.039
2014-02-22 01:30 | 11.1228 | 2.4724 | -0.039
2014-02-22 01:45 | 11.1245 | 2.4733 | -0.04
2014-02-22 02:00 | 11.1244 | 2.474 | -0.04
2014-02-22 02:15 | 11.124 | 2.467 | -0.04
2014-02-22 02:30 | 11.1237 | 2.463 | -0.039
2014-02-22 02:45 | 11.1251 | 2.4639 | -0.04
2014-02-22 03:00 | 11.1245 | 2.4653 | -0.039
2014-02-22 03:15 | 11.1243 | 2.4656 | -0.039
2014-02-22 03:30 | 11.1251 | 2.4659 | -0.039
2014-02-22 03:45 | 11.1249 | 2.4656 | -0.04
2014-02-22 04:00 | 11.1237 | 2.465 | -0.04
2014-02-22 04:15 | 11.123 | 2.4637 | -0.04
2014-02-22 04:30 | 11.1228 | 2.4698 | -0.039
2014-02-22 04:45 | 11.1243 | 2.4744 | -0.04
2014-02-22 05:00 | 11.1225 | 2.4718 | -0.04
2014-02-22 05:15 | 11.1207 | 2.4709 | -0.04
2014-02-22 05:30 | 11.1191 | 2.4647 | -0.039
2014-02-22 05:45 | 11.118 | 2.4607 | -0.04
2014-02-22 06:00 | 11.1168 | 2.4561 | -0.039
2014-02-22 06:15 | 11.1145 | 2.4476 | -0.04
2014-02-22 06:30 | 11.1131 | 2.4433 | -0.039
2014-02-22 06:45 | 11.1137 | 2.4426 | -0.039
2014-02-22 07:00 | 11.1138 | 2.4453 | -0.04
2014-02-22 07:15 | 11.1145 | 2.4492 | -0.04
2014-02-22 07:30 | 11.1152 | 2.4559 | -0.039
2014-02-22 07:45 | 11.1149 | 2.4576 | -0.04
2014-02-22 08:00 | 11.1149 | 2.4573 | -0.039
2014-02-22 08:15 | 11.1139 | 2.455 | -0.04
2014-02-22 08:30 | 11.1125 | 2.4494 | -0.04
2014-02-22 08:45 | 11.1087 | 2.4369 | -0.039
2014-02-22 09:00 | 11.1062 | 2.4301 | -0.039
2014-02-22 09:15 | 11.1033 | 2.4219 | -0.04
2014-02-22 09:30 | 11.1027 | 2.4219 | -0.04
2014-02-22 09:45 | 11.1001 | 2.4117 | -0.04
2014-02-22 10:00 | 11.0964 | 2.4002 | -0.04
2014-02-22 10:15 | 11.0934 | 2.3901 | -0.04
2014-02-22 10:30 | 11.0896 | 2.3783 | -0.039
2014-02-22 10:45 | 11.087 | 2.3717 | -0.04
2014-02-22 11:00 | 11.0847 | 2.3635 | -0.039
2014-02-22 11:15 | 11.0824 | 2.358 | -0.04
2014-02-22 11:30 | 11.0812 | 2.3561 | -0.039
2014-02-22 11:45 | 11.0788 | 2.3502 | -0.04
2014-02-22 12:00 | 11.0771 | 2.348 | -0.039
2014-02-22 12:15 | 11.0765 | 2.349 | -0.04
2014-02-22 12:30 | 11.0753 | 2.3444 | -0.039
2014-02-22 12:45 | 11.0729 | 2.3386 | -0.04
2014-02-22 13:00 | 11.0703 | 2.3307 | -0.04
2014-02-22 13:15 | 11.0671 | 2.3175 | -0.04
2014-02-22 13:30 | 11.0654 | 2.3136 | -0.04
2014-02-22 13:45 | 11.0629 | 2.3071 | -0.039
2014-02-22 14:00 | 11.0604 | 2.3022 | -0.039
2014-02-22 14:15 | 11.0583 | 2.3014 | -0.039
2014-02-22 14:30 | 11.0537 | 2.2886 | -0.04
2014-02-22 14:45 | 11.0487 | 2.2763 | -0.039
2014-02-22 15:00 | 11.0445 | 2.2648 | -0.039
2014-02-22 15:15 | 11.041 | 2.2597 | -0.04
2014-02-22 15:30 | 11.0407 | 2.2604 | -0.04
2014-02-22 15:45 | 11.0418 | 2.2674 | -0.04
2014-02-22 16:00 | 11.0447 | 2.2782 | -0.04
2014-02-22 16:15 | 11.0457 | 2.2842 | -0.04
2014-02-22 16:30 | 11.0473 | 2.2941 | -0.039
2014-02-22 16:45 | 11.0488 | 2.3047 | -0.039
2014-02-22 17:00 | 11.0499 | 2.3147 | -0.04
2014-02-22 17:15 | 11.0517 | 2.325 | -0.039
2014-02-22 17:30 | 11.0508 | 2.3244 | -0.04
2014-02-22 17:45 | 11.0504 | 2.3251 | -0.039
2014-02-22 18:00 | 11.0491 | 2.3248 | -0.039
2014-02-22 18:15 | 11.0477 | 2.3229 | -0.04
2014-02-22 18:30 | 11.0463 | 2.3207 | -0.04
2014-02-22 18:45 | 11.0441 | 2.3155 | -0.039
2014-02-22 19:00 | 11.0421 | 2.3109 | -0.039
2014-02-22 19:15 | 11.0404 | 2.308 | -0.039
2014-02-22 19:30 | 11.0391 | 2.3058 | -0.039
2014-02-22 19:45 | 11.0377 | 2.3049 | -0.04
2014-02-22 20:00 | 11.0373 | 2.3072 | -0.04
2014-02-22 20:15 | 11.037 | 2.3113 | -0.039
2014-02-22 20:30 | 11.0376 | 2.3153 | -0.04
2014-02-22 20:45 | 11.0374 | 2.3196 | -0.04
2014-02-22 21:00 | 11.0362 | 2.3184 | -0.039
2014-02-22 21:15 | 11.0368 | 2.3193 | -0.039
2014-02-22 21:30 | 11.0363 | 2.3174 | -0.039
2014-02-22 21:45 | 11.037 | 2.3223 | -0.04
2014-02-22 22:00 | 11.0384 | 2.3222 | -0.039
2014-02-22 22:15 | 11.039 | 2.3262 | -0.039
2014-02-22 22:30 | 11.0408 | 2.3304 | -0.04
2014-02-22 22:45 | 11.0412 | 2.3311 | -0.039
2014-02-22 23:00 | 11.0418 | 2.3384 | -0.04
2014-02-22 23:15 | 11.0431 | 2.3413 | -0.039
2014-02-22 23:30 | 11.0447 | 2.3486 | -0.04
2014-02-22 23:45 | 11.0462 | 2.3529 | -0.039
2014-02-23 | 11.0466 | 2.3518 | -0.039
2014-02-23 00:15 | 11.0472 | 2.3551 | -0.04
2014-02-23 00:30 | 11.0486 | 2.3617 | -0.039
2014-02-23 00:45 | 11.0504 | 2.3629 | -0.039
2014-02-23 01:00 | 11.0515 | 2.3639 | -0.039
2014-02-23 01:15 | 11.0529 | 2.3695 | -0.039
2014-02-23 01:30 | 11.055 | 2.3754 | -0.039
2014-02-23 01:45 | 11.0579 | 2.3869 | -0.04
2014-02-23 02:00 | 11.0626 | 2.4006 | -0.039
2014-02-23 02:15 | 11.0658 | 2.4095 | -0.04
2014-02-23 02:30 | 11.0688 | 2.4226 | -0.04
2014-02-23 02:45 | 11.0717 | 2.4332 | -0.04
2014-02-23 03:00 | 11.0747 | 2.4474 | -0.039
2014-02-23 03:15 | 11.0789 | 2.4658 | -0.04
2014-02-23 03:30 | 11.0822 | 2.479 | -0.039
2014-02-23 03:45 | 11.0864 | 2.4938 | -0.04
2014-02-23 04:00 | 11.0896 | 2.503 | -0.04
2014-02-23 04:15 | 11.0938 | 2.5181 | -0.04
2014-02-23 04:30 | 11.0982 | 2.5372 | -0.04
2014-02-23 04:45 | 11.1035 | 2.5523 | -0.04
2014-02-23 05:00 | 11.1095 | 2.5679 | -0.039
2014-02-23 05:15 | 11.1134 | 2.5777 | -0.039
2014-02-23 05:30 | 11.1177 | 2.5918 | -0.039
2014-02-23 05:45 | 11.12 | 2.6017 | -0.039
2014-02-23 06:00 | 11.1228 | 2.6082 | -0.04
2014-02-23 06:15 | 11.1256 | 2.6137 | -0.04
2014-02-23 06:30 | 11.127 | 2.6153 | -0.04
2014-02-23 06:45 | 11.1274 | 2.6209 | -0.039
2014-02-23 07:00 | 11.1271 | 2.622 | -0.039
2014-02-23 07:15 | 11.1283 | 2.6293 | -0.039
2014-02-23 07:30 | 11.1311 | 2.6472 | -0.039
2014-02-23 07:45 | 11.1314 | 2.6438 | -0.039
2014-02-23 08:00 | 11.1319 | 2.6444 | -0.04
2014-02-23 08:15 | 11.1319 | 2.6505 | -0.04
2014-02-23 08:30 | 11.1318 | 2.6521 | -0.04
2014-02-23 08:45 | 11.1322 | 2.6585 | -0.04
2014-02-23 09:00 | 11.1355 | 2.6703 | -0.04
2014-02-23 09:15 | 11.1361 | 2.6652 | -0.04
2014-02-23 09:30 | 11.1357 | 2.6656 | -0.04
2014-02-23 09:45 | 11.1363 | 2.6689 | -0.039
2014-02-23 10:00 | 11.1364 | 2.6696 | -0.039
2014-02-23 10:15 | 11.1403 | 2.6767 | -0.04
2014-02-23 10:30 | 11.1388 | 2.6704 | -0.039
2014-02-23 10:45 | 11.1384 | 2.6661 | -0.04
2014-02-23 11:00 | 11.1368 | 2.6558 | -0.039
2014-02-23 11:15 | 11.1365 | 2.6615 | -0.04
2014-02-23 11:30 | 11.1378 | 2.6671 | -0.039
2014-02-23 11:45 | 11.136 | 2.6606 | -0.04
2014-02-23 12:00 | 11.1364 | 2.6649 | -0.039
2014-02-23 12:15 | 11.1361 | 2.6706 | -0.04
2014-02-23 12:30 | 11.137 | 2.6793 | -0.039
2014-02-23 12:45 | 11.1401 | 2.6878 | -0.04
2014-02-23 13:00 | 11.1392 | 2.6875 | -0.04
2014-02-23 13:15 | 11.1385 | 2.6855 | -0.04
2014-02-23 13:30 | 11.1365 | 2.6803 | -0.04
2014-02-23 13:45 | 11.135 | 2.6804 | -0.04
2014-02-23 14:00 | 11.1344 | 2.6828 | -0.04
2014-02-23 14:15 | 11.1327 | 2.6812 | -0.039
2014-02-23 14:30 | 11.1328 | 2.6883 | -0.04
2014-02-23 14:45 | 11.131 | 2.6824 | -0.04
2014-02-23 15:00 | 11.1296 | 2.6815 | -0.039
2014-02-23 15:15 | 11.1281 | 2.6843 | -0.04
2014-02-23 15:30 | 11.1268 | 2.684 | -0.04
2014-02-23 15:45 | 11.1254 | 2.6818 | -0.039
2014-02-23 16:00 | 11.1248 | 2.6835 | -0.039
2014-02-23 16:15 | 11.1229 | 2.6803 | -0.039
2014-02-23 16:30 | 11.1216 | 2.6787 | -0.039
2014-02-23 16:45 | 11.1208 | 2.6774 | -0.04
2014-02-23 17:00 | 11.1211 | 2.6811 | -0.04
2014-02-23 17:15 | 11.1206 | 2.6848 | -0.04
2014-02-23 17:30 | 11.1201 | 2.6845 | -0.039
2014-02-23 17:45 | 11.1203 | 2.6861 | -0.039
2014-02-23 18:00 | 11.1197 | 2.6845 | -0.04
2014-02-23 18:15 | 11.1196 | 2.6879 | -0.039
2014-02-23 18:30 | 11.12 | 2.6922 | -0.04
2014-02-23 18:45 | 11.1205 | 2.6952 | -0.039
2014-02-23 19:00 | 11.1209 | 2.6958 | -0.04
2014-02-23 19:15 | 11.1204 | 2.6969 | -0.04
2014-02-23 19:30 | 11.1202 | 2.6992 | -0.04
2014-02-23 19:45 | 11.1201 | 2.6966 | -0.039
2014-02-23 20:00 | 11.1206 | 2.6999 | -0.04
2014-02-23 20:15 | 11.1204 | 2.6999 | -0.04
2014-02-23 20:30 | 11.1208 | 2.7005 | -0.04
2014-02-23 20:45 | 11.122 | 2.7088 | -0.04
2014-02-23 21:00 | 11.123 | 2.7161 | -0.04
2014-02-23 21:15 | 11.1235 | 2.7168 | -0.039
2014-02-23 21:30 | 11.1249 | 2.7234 | -0.04
2014-02-23 21:45 | 11.1254 | 2.726 | -0.04
2014-02-23 22:00 | 11.1243 | 2.7278 | -0.04
2014-02-23 22:15 | 11.1247 | 2.7331 | -0.04
2014-02-23 22:30 | 11.1258 | 2.7367 | -0.04
2014-02-23 22:45 | 11.1254 | 2.7418 | -0.04
2014-02-23 23:00 | 11.1244 | 2.7381 | -0.039
2014-02-23 23:15 | 11.1239 | 2.7399 | -0.04
2014-02-23 23:30 | 11.1243 | 2.7442 | -0.039
2014-02-23 23:45 | 11.1241 | 2.7432 | -0.04
2014-02-24 | 11.1235 | 2.7429 | -0.039
2014-02-24 00:15 | 11.1241 | 2.7479 | -0.039
2014-02-24 00:30 | 11.1234 | 2.7456 | -0.039
2014-02-24 00:45 | 11.1236 | 2.7436 | -0.04
2014-02-24 01:00 | 11.1239 | 2.7456 | -0.04
2014-02-24 01:15 | 11.1244 | 2.7489 | -0.04
2014-02-24 01:30 | 11.1235 | 2.7506 | -0.039
2014-02-24 01:45 | 11.124 | 2.7539 | -0.039
2014-02-24 02:00 | 11.1253 | 2.7558 | -0.04
2014-02-24 02:15 | 11.1251 | 2.7552 | -0.04
2014-02-24 02:30 | 11.1255 | 2.7578 | -0.04
2014-02-24 02:45 | 11.1259 | 2.7608 | -0.04
2014-02-24 03:00 | 11.1267 | 2.7641 | -0.04
2014-02-24 03:15 | 11.1274 | 2.7694 | -0.04
2014-02-24 03:30 | 11.1276 | 2.7698 | -0.04
2014-02-24 03:45 | 11.128 | 2.7741 | -0.039
2014-02-24 04:00 | 11.1279 | 2.7764 | -0.04
2014-02-24 04:15 | 11.128 | 2.7744 | -0.04
2014-02-24 04:30 | 11.1282 | 2.7778 | -0.039
2014-02-24 04:45 | 11.129 | 2.7794 | -0.04
2014-02-24 05:00 | 11.1282 | 2.7821 | -0.04
2014-02-24 05:15 | 11.1279 | 2.7852 | -0.04
2014-02-24 05:30 | 11.1279 | 2.7848 | -0.04
2014-02-24 05:45 | 11.1285 | 2.7865 | -0.04
2014-02-24 06:00 | 11.1278 | 2.7872 | -0.039
2014-02-24 06:15 | 11.1275 | 2.7885 | -0.04
2014-02-24 06:30 | 11.128 | 2.7912 | -0.039
2014-02-24 06:45 | 11.1272 | 2.7916 | -0.04
2014-02-24 07:00 | 11.1279 | 2.7922 | -0.04
2014-02-24 07:15 | 11.1277 | 2.7899 | -0.04
2014-02-24 07:30 | 11.1272 | 2.7882 | -0.04
2014-02-24 07:45 | 11.1278 | 2.7935 | -0.04
2014-02-24 08:00 | 11.1266 | 2.792 | -0.04
2014-02-24 08:15 | 11.1272 | 2.7939 | -0.04
2014-02-24 08:30 | 11.128 | 2.7922 | -0.04
2014-02-24 08:45 | 11.1273 | 2.7862 | -0.04
2014-02-24 09:00 | 11.1264 | 2.7792 | -0.04
2014-02-24 09:15 | 11.1248 | 2.7723 | -0.04
2014-02-24 09:30 | 11.1262 | 2.7756 | -0.04
2014-02-24 09:45 | 11.1269 | 2.7775 | -0.04
2014-02-24 10:00 | 11.1288 | 2.7801 | -0.04
2014-02-24 10:15 | 11.1286 | 2.7684 | -0.04
2014-02-24 10:30 | 11.128 | 2.7714 | -0.04
2014-02-24 10:45 | 11.1262 | 2.7611 | -0.04
2014-02-24 11:00 | 11.1255 | 2.7585 | -0.04
2014-02-24 11:15 | 11.1252 | 2.7555 | -0.039
2014-02-24 11:30 | 11.123 | 2.748 | -0.04
2014-02-24 11:45 | 11.1206 | 2.7408 | -0.04
2014-02-24 12:00 | 11.1174 | 2.7333 | -0.039
2014-02-24 12:15 | 11.1155 | 2.7301 | -0.04
2014-02-24 12:30 | 11.1133 | 2.7239 | -0.039
2014-02-24 12:45 | 11.1101 | 2.7117 | -0.039
2014-02-24 13:00 | 11.1065 | 2.7009 | -0.04
2014-02-24 13:15 | 11.1044 | 2.6933 | -0.04
2014-02-24 13:30 | 11.1029 | 2.6917 | -0.04
2014-02-24 13:45 | 11.1013 | 2.6875 | -0.04
2014-02-24 14:00 | 11.0999 | 2.6866 | -0.04
2014-02-24 14:15 | 11.0991 | 2.6887 | -0.04
2014-02-24 14:30 | 11.097 | 2.6774 | -0.04
2014-02-24 14:45 | 11.0936 | 2.6676 | -0.039
2014-02-24 15:00 | 11.0918 | 2.6654 | -0.04
2014-02-24 15:15 | 11.0879 | 2.6583 | -0.04
2014-02-24 15:30 | 11.0878 | 2.6593 | -0.04
2014-02-24 15:45 | 11.0849 | 2.6558 | -0.04
2014-02-24 16:00 | 11.0832 | 2.6549 | -0.04
2014-02-24 16:15 | 11.0802 | 2.6481 | -0.04
2014-02-24 16:30 | 11.0775 | 2.6439 | -0.04
2014-02-24 16:45 | 11.0746 | 2.6371 | -0.04
2014-02-24 17:00 | 11.0707 | 2.625 | -0.04
2014-02-24 17:15 | 11.0692 | 2.6231 | -0.04
2014-02-24 17:30 | 11.0664 | 2.6162 | -0.04
2014-02-24 17:45 | 11.0637 | 2.6064 | -0.04
2014-02-24 18:00 | 11.0631 | 2.6017 | -0.04
2014-02-24 18:15 | 11.0607 | 2.5969 | -0.039
2014-02-24 18:30 | 11.0587 | 2.5876 | -0.04
2014-02-24 18:45 | 11.057 | 2.5773 | -0.04
2014-02-24 19:00 | 11.056 | 2.568 | -0.04
2014-02-24 19:15 | 11.0543 | 2.5531 | -0.04
2014-02-24 19:30 | 11.0536 | 2.5451 | -0.039
2014-02-24 19:45 | 11.0524 | 2.5411 | -0.039
2014-02-24 20:00 | 11.0526 | 2.5408 | -0.039
2014-02-24 20:15 | 11.0546 | 2.5386 | -0.039
2014-02-24 20:30 | 11.0552 | 2.5396 | -0.04
2014-02-24 20:45 | 11.0556 | 2.5275 | -0.039
2014-02-24 21:00 | 11.0536 | 2.5172 | -0.04
2014-02-24 21:15 | 11.0533 | 2.5149 | -0.04
2014-02-24 21:30 | 11.0545 | 2.5175 | -0.04
2014-02-24 21:45 | 11.0557 | 2.5171 | -0.04
2014-02-24 22:00 | 11.0581 | 2.5146 | -0.04
2014-02-24 22:15 | 11.0571 | 2.5019 | -0.04
2014-02-24 22:30 | 11.0577 | 2.5056 | -0.039
2014-02-24 22:45 | 11.0585 | 2.5058 | -0.04
2014-02-24 23:00 | 11.0595 | 2.5064 | -0.04
2014-02-24 23:15 | 11.0604 | 2.5134 | -0.04
2014-02-24 23:30 | 11.0606 | 2.5084 | -0.04
2014-02-24 23:45 | 11.0602 | 2.4983 | -0.04
2014-02-25 | 11.061 | 2.4953 | -0.04
2014-02-25 00:15 | 11.0619 | 2.4915 | -0.04
2014-02-25 00:30 | 11.0615 | 2.4892 | -0.04
2014-02-25 00:45 | 11.0639 | 2.4957 | -0.04
2014-02-25 01:00 | 11.0655 | 2.4926 | -0.04
2014-02-25 01:15 | 11.068 | 2.5005 | -0.039
2014-02-25 01:30 | 11.0702 | 2.5104 | -0.04
2014-02-25 01:45 | 11.0705 | 2.5093 | -0.039
2014-02-25 02:00 | 11.074 | 2.5202 | -0.04
2014-02-25 02:15 | 11.0744 | 2.5168 | -0.04
2014-02-25 02:30 | 11.0739 | 2.5185 | -0.039
2014-02-25 02:45 | 11.074 | 2.5141 | -0.039
2014-02-25 03:00 | 11.0757 | 2.5187 | -0.04
2014-02-25 03:15 | 11.0769 | 2.5233 | -0.04
2014-02-25 03:30 | 11.0781 | 2.5269 | -0.04
2014-02-25 03:45 | 11.0786 | 2.5272 | -0.039
2014-02-25 04:00 | 11.0793 | 2.5349 | -0.039
2014-02-25 04:15 | 11.0788 | 2.5312 | -0.04
2014-02-25 04:30 | 11.0798 | 2.5372 | -0.039
2014-02-25 04:45 | 11.0819 | 2.5488 | -0.04
2014-02-25 05:00 | 11.0825 | 2.5504 | -0.04
2014-02-25 05:15 | 11.0837 | 2.5563 | -0.04
2014-02-25 05:30 | 11.0855 | 2.5629 | -0.04
2014-02-25 05:45 | 11.0855 | 2.5636 | -0.04
2014-02-25 06:00 | 11.0867 | 2.5742 | -0.04
2014-02-25 06:15 | 11.0879 | 2.5765 | -0.04
2014-02-25 06:30 | 11.0888 | 2.5831 | -0.039
2014-02-25 06:45 | 11.0893 | 2.5854 | -0.04
2014-02-25 07:00 | 11.0893 | 2.5864 | -0.04
2014-02-25 07:15 | 11.0901 | 2.5918 | -0.04
2014-02-25 07:30 | 11.0893 | 2.5898 | -0.04
2014-02-25 07:45 | 11.0903 | 2.5951 | -0.04
2014-02-25 08:00 | 11.0906 | 2.6031 | -0.04
2014-02-25 08:15 | 11.0913 | 2.6064 | -0.039
2014-02-25 08:30 | 11.0921 | 2.6134 | -0.039
2014-02-25 08:45 | 11.0922 | 2.6157 | -0.039
2014-02-25 09:00 | 11.0912 | 2.6098 | -0.04
2014-02-25 09:15 | 11.0902 | 2.6052 | -0.04
2014-02-25 09:30 | 11.0885 | 2.6002 | -0.04
2014-02-25 09:45 | 11.0884 | 2.6023 | -0.039
2014-02-25 10:00 | 11.0888 | 2.6089 | -0.04
2014-02-25 10:15 | 11.0894 | 2.6055 | -0.04
2014-02-25 10:30 | 11.0894 | 2.6086 | -0.039
2014-02-25 10:45 | 11.0893 | 2.6045 | -0.04
2014-02-25 11:00 | 11.0878 | 2.6107 | -0.04
2014-02-25 11:15 | 11.0879 | 2.6147 | -0.04
2014-02-25 11:30 | 11.0877 | 2.6137 | -0.039
2014-02-25 11:45 | 11.0884 | 2.6184 | -0.04
2014-02-25 12:00 | 11.0861 | 2.6172 | -0.04
2014-02-25 12:15 | 11.0819 | 2.6041 | -0.039
2014-02-25 12:30 | 11.082 | 2.6118 | -0.039
2014-02-25 12:45 | 11.0804 | 2.6122 | -0.04
2014-02-25 13:00 | 11.079 | 2.6083 | -0.04
2014-02-25 13:15 | 11.0777 | 2.6141 | -0.04
2014-02-25 13:30 | 11.0747 | 2.6069 | -0.04
2014-02-25 13:45 | 11.0726 | 2.601 | -0.04
2014-02-25 14:00 | 11.0708 | 2.6085 | -0.039
2014-02-25 14:15 | 11.0697 | 2.6106 | -0.039
2014-02-25 14:30 | 11.0667 | 2.6098 | -0.039
2014-02-25 14:45 | 11.0654 | 2.6099 | -0.039
2014-02-25 15:00 | 11.0634 | 2.6151 | -0.04
2014-02-25 15:15 | 11.0591 | 2.6087 | -0.04
2014-02-25 15:30 | 11.0557 | 2.6006 | -0.04
2014-02-25 15:45 | 11.0526 | 2.5961 | -0.039
2014-02-25 16:00 | 11.0488 | 2.5917 | -0.039
2014-02-25 16:15 | 11.0448 | 2.5893 | -0.04
2014-02-25 16:30 | 11.0421 | 2.5868 | -0.04
2014-02-25 16:45 | 11.0399 | 2.5856 | -0.04
2014-02-25 17:00 | 11.037 | 2.5892 | -0.04
2014-02-25 17:15 | 11.0328 | 2.5838 | -0.04
2014-02-25 17:30 | 11.0292 | 2.579 | -0.039
2014-02-25 17:45 | 11.0272 | 2.5748 | -0.04
2014-02-25 18:00 | 11.0239 | 2.5626 | -0.04
2014-02-25 18:15 | 11.0206 | 2.5531 | -0.039
2014-02-25 18:30 | 11.0177 | 2.5429 | -0.04
2014-02-25 18:45 | 11.0159 | 2.538 | -0.04
2014-02-25 19:00 | 11.0141 | 2.5335 | -0.04
2014-02-25 19:15 | 11.0135 | 2.5328 | -0.039
2014-02-25 19:30 | 11.0125 | 2.5296 | -0.04
2014-02-25 19:45 | 11.0113 | 2.5276 | -0.04
2014-02-25 20:00 | 11.0105 | 2.5213 | -0.039
2014-02-25 20:15 | 11.0081 | 2.5118 | -0.04
2014-02-25 20:30 | 11.0078 | 2.5101 | -0.039
2014-02-25 20:45 | 11.0065 | 2.5008 | -0.04
2014-02-25 21:00 | 11.0047 | 2.4882 | -0.039
2014-02-25 21:15 | 11.0048 | 2.4919 | -0.039
2014-02-25 21:30 | 11.0031 | 2.4803 | -0.039
2014-02-25 21:45 | 11.0039 | 2.4849 | -0.04
2014-02-25 22:00 | 11.0053 | 2.4902 | -0.039
2014-02-25 22:15 | 11.0056 | 2.4915 | -0.039
2014-02-25 22:30 | 11.0054 | 2.4855 | -0.04
2014-02-25 22:45 | 11.0056 | 2.4865 | -0.04
2014-02-25 23:00 | 11.0051 | 2.4835 | -0.04
2014-02-25 23:15 | 11.0033 | 2.4769 | -0.04
2014-02-25 23:30 | 11.004 | 2.4822 | -0.04
2014-02-25 23:45 | 11.0034 | 2.4749 | -0.039
2014-02-26 | 11.0041 | 2.4792 | -0.039
2014-02-26 00:15 | 11.0044 | 2.4822 | -0.039
2014-02-26 00:30 | 11.0035 | 2.4813 | -0.04
2014-02-26 00:45 | 11.004 | 2.4893 | -0.04
2014-02-26 01:00 | 11.0051 | 2.4868 | -0.04
2014-02-26 01:15 | 11.0023 | 2.4847 | -0.04
2014-02-26 01:30 | 11.0019 | 2.4844 | -0.039
2014-02-26 01:45 | 11.0014 | 2.4898 | -0.039
2014-02-26 02:00 | 11.0012 | 2.4925 | -0.039
2014-02-26 02:15 | 11.0014 | 2.4874 | -0.039
2014-02-26 02:30 | 11.0005 | 2.4986 | -0.04
2014-02-26 02:45 | 11.001 | 2.5046 | -0.04
2014-02-26 03:00 | 11 | 2.504 | -0.039
2014-02-26 03:15 | 11.0018 | 2.5152 | -0.04
2014-02-26 03:30 | 11.0017 | 2.5196 | -0.04
2014-02-26 03:45 | 10.9995 | 2.5191 | -0.039
2014-02-26 04:00 | 10.9996 | 2.5281 | -0.04
2014-02-26 04:15 | 10.9987 | 2.5292 | -0.039
2014-02-26 04:30 | 11.001 | 2.5431 | -0.039
2014-02-26 04:45 | 10.9977 | 2.54 | -0.039
2014-02-26 05:00 | 10.9945 | 2.5399 | -0.04
2014-02-26 05:15 | 10.9943 | 2.5479 | -0.039
2014-02-26 05:30 | 10.9937 | 2.5515 | -0.039
2014-02-26 05:45 | 10.9917 | 2.5503 | -0.04
2014-02-26 06:00 | 10.9906 | 2.553 | -0.039
2014-02-26 06:15 | 10.9881 | 2.5477 | -0.04
2014-02-26 06:30 | 10.9864 | 2.5461 | -0.039
2014-02-26 06:45 | 10.9841 | 2.5409 | -0.04
2014-02-26 07:00 | 10.9843 | 2.5404 | -0.039
2014-02-26 07:15 | 10.9832 | 2.5382 | -0.04
2014-02-26 07:30 | 10.9816 | 2.5406 | -0.039
2014-02-26 07:45 | 10.9798 | 2.5324 | -0.039
2014-02-26 08:00 | 10.9799 | 2.5431 | -0.04
2014-02-26 08:15 | 10.9802 | 2.5443 | -0.04
2014-02-26 08:30 | 10.9771 | 2.5376 | -0.039
2014-02-26 08:45 | 10.9756 | 2.5285 | -0.04
2014-02-26 09:00 | 10.9743 | 2.5275 | -0.04
2014-02-26 09:15 | 10.9731 | 2.5225 | -0.04
2014-02-26 09:30 | 10.9715 | 2.5201 | -0.04
2014-02-26 09:45 | 10.9711 | 2.524 | -0.04
2014-02-26 10:00 | 10.9697 | 2.5161 | -0.039
2014-02-26 10:15 | 10.9695 | 2.5149 | -0.039
2014-02-26 10:30 | 10.969 | 2.518 | -0.039
2014-02-26 10:45 | 10.9685 | 2.5122 | -0.04
2014-02-26 11:00 | 10.969 | 2.5165 | -0.039
2014-02-26 11:15 | 10.969 | 2.5231 | -0.039
2014-02-26 11:30 | 10.9696 | 2.5284 | -0.039
2014-02-26 11:45 | 10.9687 | 2.5274 | -0.04
2014-02-26 12:00 | 10.9689 | 2.5291 | -0.039
2014-02-26 12:15 | 10.9668 | 2.5319 | -0.04
2014-02-26 12:30 | 10.9651 | 2.5282 | -0.04
2014-02-26 12:45 | 10.9636 | 2.5313 | -0.039
2014-02-26 13:00 | 10.9624 | 2.5293 | -0.039
2014-02-26 13:15 | 10.9603 | 2.5305 | -0.039
2014-02-26 13:30 | 10.9586 | 2.5342 | -0.04
2014-02-26 13:45 | 10.9572 | 2.5385 | -0.039
2014-02-26 14:00 | 10.9546 | 2.538 | -0.039
2014-02-26 14:15 | 10.9511 | 2.5307 | -0.04
2014-02-26 14:30 | 10.9491 | 2.5315 | -0.04
2014-02-26 14:45 | 10.9468 | 2.5288 | -0.04
2014-02-26 15:00 | 10.9438 | 2.5244 | -0.04
2014-02-26 15:15 | 10.9423 | 2.525 | -0.04
2014-02-26 15:30 | 10.939 | 2.519 | -0.04
2014-02-26 15:45 | 10.9359 | 2.5176 | -0.039
2014-02-26 16:00 | 10.934 | 2.5196 | -0.04
2014-02-26 16:15 | 10.9306 | 2.5114 | -0.039
2014-02-26 16:30 | 10.9298 | 2.5123 | -0.039
2014-02-26 16:45 | 10.9271 | 2.5027 | -0.039
2014-02-26 17:00 | 10.9231 | 2.4947 | -0.04
2014-02-26 17:15 | 10.9221 | 2.493 | -0.039
2014-02-26 17:30 | 10.9199 | 2.4809 | -0.039
2014-02-26 17:45 | 10.919 | 2.4854 | -0.039
2014-02-26 18:00 | 10.9183 | 2.4806 | -0.039
2014-02-26 18:15 | 10.9161 | 2.4789 | -0.04
2014-02-26 18:30 | 10.9148 | 2.4749 | -0.039
2014-02-26 18:45 | 10.9137 | 2.471 | -0.039
2014-02-26 19:00 | 10.9117 | 2.4658 | -0.04
2014-02-26 19:15 | 10.9104 | 2.4569 | -0.04
2014-02-26 19:30 | 10.9091 | 2.4543 | -0.039
2014-02-26 19:45 | 10.907 | 2.4469 | -0.04
2014-02-26 20:00 | 10.9053 | 2.4444 | -0.039
2014-02-26 20:15 | 10.906 | 2.449 | -0.039
2014-02-26 20:30 | 10.906 | 2.448 | -0.039
2014-02-26 20:45 | 10.9041 | 2.4447 | -0.039
2014-02-26 21:00 | 10.902 | 2.4403 | -0.04
2014-02-26 21:15 | 10.9006 | 2.4258 | -0.039
2014-02-26 21:30 | 10.899 | 2.4243 | -0.039
2014-02-26 21:45 | 10.8975 | 2.4167 | -0.04
2014-02-26 22:00 | 10.8951 | 2.4142 | -0.039
2014-02-26 22:15 | 10.895 | 2.4124 | -0.04
2014-02-26 22:30 | 10.8954 | 2.4103 | -0.04
2014-02-26 22:45 | 10.8935 | 2.4056 | -0.039
2014-02-26 23:00 | 10.8927 | 2.4026 | -0.039
2014-02-26 23:15 | 10.8912 | 2.4001 | -0.039
2014-02-26 23:30 | 10.8909 | 2.3991 | -0.039
2014-02-26 23:45 | 10.8917 | 2.3992 | -0.039
2014-02-27 | 10.8898 | 2.3932 | -0.04
2014-02-27 00:15 | 10.8891 | 2.3873 | -0.039
2014-02-27 00:30 | 10.8877 | 2.3831 | -0.04
2014-02-27 00:45 | 10.8848 | 2.3743 | -0.039
2014-02-27 01:00 | 10.8852 | 2.3775 | -0.04
2014-02-27 01:15 | 10.883 | 2.3656 | -0.04
2014-02-27 01:30 | 10.8806 | 2.3575 | -0.04
2014-02-27 01:45 | 10.8778 | 2.3485 | -0.04
2014-02-27 02:00 | 10.8736 | 2.337 | -0.039
2014-02-27 02:15 | 10.8736 | 2.3298 | -0.04
2014-02-27 02:30 | 10.8726 | 2.3292 | -0.04
2014-02-27 02:45 | 10.8712 | 2.3236 | -0.04
2014-02-27 03:00 | 10.8697 | 2.3151 | -0.039
2014-02-27 03:15 | 10.8696 | 2.3191 | -0.039
2014-02-27 03:30 | 10.8691 | 2.3138 | -0.039
2014-02-27 03:45 | 10.8669 | 2.3074 | -0.039
2014-02-27 04:00 | 10.868 | 2.3169 | -0.04
2014-02-27 04:15 | 10.8662 | 2.3135 | -0.039
2014-02-27 04:30 | 10.8652 | 2.3106 | -0.04
2014-02-27 04:45 | 10.8651 | 2.3153 | -0.039
2014-02-27 05:00 | 10.8622 | 2.3097 | -0.039
2014-02-27 05:15 | 10.859 | 2.2988 | -0.039
2014-02-27 05:30 | 10.8566 | 2.2923 | -0.039
2014-02-27 05:45 | 10.8531 | 2.2837 | -0.04
2014-02-27 06:00 | 10.8505 | 2.2736 | -0.039
2014-02-27 06:15 | 10.8506 | 2.2736 | -0.04
2014-02-27 06:30 | 10.8494 | 2.2724 | -0.039
2014-02-27 06:45 | 10.8478 | 2.2754 | -0.039
2014-02-27 07:00 | 10.848 | 2.2805 | -0.04
2014-02-27 07:15 | 10.848 | 2.2778 | -0.04
2014-02-27 07:30 | 10.8463 | 2.2757 | -0.039
2014-02-27 07:45 | 10.8432 | 2.2684 | -0.039
2014-02-27 08:00 | 10.8403 | 2.2597 | -0.04
2014-02-27 08:15 | 10.8382 | 2.2569 | -0.039
2014-02-27 08:30 | 10.8374 | 2.2509 | -0.039
2014-02-27 08:45 | 10.8345 | 2.2404 | -0.04
2014-02-27 09:00 | 10.8328 | 2.2427 | -0.04
2014-02-27 09:15 | 10.8308 | 2.2287 | -0.039
2014-02-27 09:30 | 10.8286 | 2.2202 | -0.039
2014-02-27 09:45 | 10.8298 | 2.2218 | -0.039
2014-02-27 10:00 | 10.8273 | 2.218 | -0.039
2014-02-27 10:15 | 10.8274 | 2.2117 | -0.039
2014-02-27 10:30 | 10.8266 | 2.2124 | -0.04
2014-02-27 10:45 | 10.8273 | 2.2127 | -0.039
2014-02-27 11:00 | 10.8252 | 2.2119 | -0.039
2014-02-27 11:15 | 10.8258 | 2.2168 | -0.039
2014-02-27 11:30 | 10.8233 | 2.2109 | -0.039
2014-02-27 11:45 | 10.8229 | 2.2125 | -0.04
2014-02-27 12:00 | 10.8203 | 2.2039 | -0.039
2014-02-27 12:15 | 10.8178 | 2.1928 | -0.039
2014-02-27 12:30 | 10.8165 | 2.1889 | -0.039
2014-02-27 12:45 | 10.8151 | 2.1912 | -0.039
2014-02-27 13:00 | 10.8145 | 2.1893 | -0.039
2014-02-27 13:15 | 10.8142 | 2.1869 | -0.04
2014-02-27 13:30 | 10.8134 | 2.1749 | -0.039
2014-02-27 13:45 | 10.812 | 2.1711 | -0.04
2014-02-27 14:00 | 10.8097 | 2.1594 | -0.039
2014-02-27 14:15 | 10.8093 | 2.157 | -0.039
2014-02-27 14:30 | 10.8109 | 2.1605 | -0.039
2014-02-27 14:45 | 10.8106 | 2.1597 | -0.039
2014-02-27 15:00 | 10.8111 | 2.1594 | -0.039
2014-02-27 15:15 | 10.8118 | 2.1587 | -0.039
2014-02-27 15:30 | 10.8122 | 2.1582 | -0.039
2014-02-27 15:45 | 10.8118 | 2.1501 | -0.04
2014-02-27 16:00 | 10.8123 | 2.1464 | -0.039
2014-02-27 16:15 | 10.8117 | 2.135 | -0.04
2014-02-27 16:30 | 10.8116 | 2.1284 | -0.039
2014-02-27 16:45 | 10.8119 | 2.1193 | -0.039
2014-02-27 17:00 | 10.8131 | 2.1172 | -0.039
2014-02-27 17:15 | 10.8155 | 2.1186 | -0.039
2014-02-27 17:30 | 10.8168 | 2.1193 | -0.039
2014-02-27 17:45 | 10.8195 | 2.1228 | -0.039
2014-02-27 18:00 | 10.8216 | 2.123 | -0.04
2014-02-27 18:15 | 10.8239 | 2.1235 | -0.039
2014-02-27 18:30 | 10.8247 | 2.1169 | -0.039
2014-02-27 18:45 | 10.8258 | 2.1139 | -0.039
2014-02-27 19:00 | 10.8272 | 2.1036 | -0.039
2014-02-27 19:15 | 10.8292 | 2.103 | -0.039
2014-02-27 19:30 | 10.8316 | 2.0996 | -0.04
2014-02-27 19:45 | 10.8327 | 2.0934 | -0.04
2014-02-27 20:00 | 10.8347 | 2.0924 | -0.039
2014-02-27 20:15 | 10.8384 | 2.0981 | -0.039
2014-02-27 20:30 | 10.8407 | 2.0971 | -0.04
2014-02-27 20:45 | 10.8451 | 2.0991 | -0.039
2014-02-27 21:00 | 10.848 | 2.1026 | -0.039
2014-02-27 21:15 | 10.8514 | 2.1028 | -0.04
2014-02-27 21:30 | 10.8537 | 2.1018 | -0.039
2014-02-27 21:45 | 10.8594 | 2.1137 | -0.039
2014-02-27 22:00 | 10.863 | 2.1212 | -0.04
2014-02-27 22:15 | 10.8665 | 2.1243 | -0.04
2014-02-27 22:30 | 10.8701 | 2.1317 | -0.04
2014-02-27 22:45 | 10.8734 | 2.1405 | -0.04
2014-02-27 23:00 | 10.8763 | 2.1423 | -0.04
2014-02-27 23:15 | 10.8795 | 2.1518 | -0.04
2014-02-27 23:30 | 10.8818 | 2.1544 | -0.039
2014-02-27 23:45 | 10.8843 | 2.1505 | -0.04
2014-02-28 | 10.8868 | 2.1486 | -0.039
2014-02-28 00:15 | 10.8889 | 2.1525 | -0.039
2014-02-28 00:30 | 10.8908 | 2.1507 | -0.04
2014-02-28 00:45 | 10.8946 | 2.1588 | -0.04
2014-02-28 01:00 | 10.8981 | 2.1659 | -0.039
2014-02-28 01:15 | 10.901 | 2.1744 | -0.039
2014-02-28 01:30 | 10.9036 | 2.1766 | -0.039
2014-02-28 01:45 | 10.906 | 2.1761 | -0.039
2014-02-28 02:00 | 10.908 | 2.1773 | -0.039
2014-02-28 02:15 | 10.9097 | 2.1802 | -0.04
2014-02-28 02:30 | 10.9116 | 2.1781 | -0.04
2014-02-28 02:45 | 10.9141 | 2.1802 | -0.039
2014-02-28 03:00 | 10.9174 | 2.1837 | -0.039
2014-02-28 03:15 | 10.9183 | 2.1856 | -0.039
2014-02-28 03:30 | 10.9208 | 2.1895 | -0.04
2014-02-28 03:45 | 10.9236 | 2.1933 | -0.039
2014-02-28 04:00 | 10.9256 | 2.1958 | -0.039
2014-02-28 04:15 | 10.9271 | 2.1967 | -0.04
2014-02-28 04:30 | 10.9278 | 2.195 | -0.039
2014-02-28 04:45 | 10.9291 | 2.1942 | -0.039
2014-02-28 05:00 | 10.9298 | 2.1929 | -0.039
2014-02-28 05:15 | 10.9304 | 2.1928 | -0.039
2014-02-28 05:30 | 10.9317 | 2.1944 | -0.04
2014-02-28 05:45 | 10.9319 | 2.1937 | -0.039
2014-02-28 06:00 | 10.9324 | 2.195 | -0.039
2014-02-28 06:15 | 10.9332 | 2.1946 | -0.039
2014-02-28 06:30 | 10.9334 | 2.1939 | -0.039
2014-02-28 06:45 | 10.9326 | 2.1916 | -0.04
2014-02-28 07:00 | 10.9322 | 2.1836 | -0.04
2014-02-28 07:15 | 10.9326 | 2.1809 | -0.04
2014-02-28 07:30 | 10.9328 | 2.1789 | -0.039
2014-02-28 07:45 | 10.9327 | 2.1719 | -0.039
2014-02-28 08:00 | 10.933 | 2.1715 | -0.039
2014-02-28 08:15 | 10.9341 | 2.1728 | -0.04
2014-02-28 08:30 | 10.9342 | 2.1691 | -0.039
2014-02-28 08:45 | 10.9354 | 2.1727 | -0.039
2014-02-28 09:00 | 10.936 | 2.171 | -0.039
2014-02-28 09:15 | 10.9349 | 2.1643 | -0.039
2014-02-28 09:30 | 10.9346 | 2.1627 | -0.039
2014-02-28 09:45 | 10.9344 | 2.1627 | -0.039
2014-02-28 10:00 | 10.9338 | 2.1634 | -0.039
2014-02-28 10:15 | 10.9333 | 2.1608 | -0.039
2014-02-28 10:30 | 10.9324 | 2.1578 | -0.039
2014-02-28 10:45 | 10.9302 | 2.1503 | -0.039
2014-02-28 11:00 | 10.929 | 2.1466 | -0.039
2014-02-28 11:15 | 10.9272 | 2.1421 | -0.04
2014-02-28 11:30 | 10.9245 | 2.1319 | -0.039
2014-02-28 11:45 | 10.9229 | 2.1297 | -0.039
2014-02-28 12:00 | 10.9212 | 2.1274 | -0.039
2014-02-28 12:15 | 10.9187 | 2.1229 | -0.039
2014-02-28 12:30 | 10.9172 | 2.118 | -0.04
2014-02-28 12:45 | 10.9141 | 2.1088 | -0.039
2014-02-28 13:00 | 10.9112 | 2.1 | -0.039
2014-02-28 13:15 | 10.9074 | 2.0912 | -0.039
2014-02-28 13:30 | 10.9045 | 2.087 | -0.039
2014-02-28 13:45 | 10.9023 | 2.0798 | -0.039
2014-02-28 14:00 | 10.8989 | 2.069 | -0.039
2014-02-28 14:15 | 10.8967 | 2.0641 | -0.039
2014-02-28 14:30 | 10.8936 | 2.0587 | -0.04
2014-02-28 14:45 | 10.8912 | 2.0504 | -0.039
2014-02-28 15:00 | 10.889 | 2.0449 | -0.039
2014-02-28 15:15 | 10.8871 | 2.0403 | -0.039
2014-02-28 15:30 | 10.8848 | 2.0382 | -0.04
2014-02-28 15:45 | 10.8825 | 2.0306 | -0.039
2014-02-28 16:00 | 10.8802 | 2.0251 | -0.04
2014-02-28 16:15 | 10.8786 | 2.0212 | -0.039
2014-02-28 16:30 | 10.8755 | 2.0167 | -0.039
2014-02-28 16:45 | 10.8729 | 2.0112 | -0.039
2014-02-28 17:00 | 10.8707 | 2.0043 | -0.039
2014-02-28 17:15 | 10.8683 | 1.9991 | -0.039
2014-02-28 17:30 | 10.8655 | 1.9913 | -0.039
2014-02-28 17:45 | 10.8614 | 1.9812 | -0.039
2014-02-28 18:00 | 10.8566 | 1.9658 | -0.039
2014-02-28 18:15 | 10.853 | 1.9566 | -0.039
2014-02-28 18:30 | 10.8489 | 1.9448 | -0.039
2014-02-28 18:45 | 10.8463 | 1.9353 | -0.039
2014-02-28 19:00 | 10.8453 | 1.9297 | -0.04
2014-02-28 19:15 | 10.8446 | 1.9281 | -0.04
2014-02-28 19:30 | 10.8446 | 1.9307 | -0.039
2014-02-28 19:45 | 10.846 | 1.935 | -0.04
2014-02-28 20:00 | 10.8483 | 1.9405 | -0.039
2014-02-28 20:15 | 10.8497 | 1.9485 | -0.039
2014-02-28 20:30 | 10.8497 | 1.9475 | -0.04
2014-02-28 20:45 | 10.8514 | 1.9544 | -0.04
2014-02-28 21:00 | 10.8528 | 1.963 | -0.039
2014-02-28 21:15 | 10.855 | 1.9739 | -0.04
2014-02-28 21:30 | 10.8561 | 1.9742 | -0.039
2014-02-28 21:45 | 10.857 | 1.9815 | -0.039
2014-02-28 22:00 | 10.8582 | 1.9827 | -0.039
2014-02-28 22:15 | 10.8588 | 1.984 | -0.039
2014-02-28 22:30 | 10.8607 | 1.9919 | -0.039
2014-02-28 22:45 | 10.8624 | 1.9958 | -0.039
2014-02-28 23:00 | 10.8642 | 2.0091 | -0.04
2014-02-28 23:15 | 10.8661 | 2.0164 | -0.039
2014-02-28 23:30 | 10.8678 | 2.0216 | -0.039
2014-02-28 23:45 | 10.8698 | 2.0312 | -0.039
2014-03-01 | 10.8719 | 2.0387 | -0.039
2014-03-01 00:15 | 10.8731 | 2.042 | -0.039
2014-03-01 00:30 | 10.8752 | 2.0499 | -0.039
2014-03-01 00:45 | 10.877 | 2.0548 | -0.039
2014-03-01 01:00 | 10.8781 | 2.0598 | -0.04
2014-03-01 01:15 | 10.8796 | 2.0637 | -0.038
2014-03-01 01:30 | 10.882 | 2.0766 | -0.039
2014-03-01 01:45 | 10.8838 | 2.0821 | -0.039
2014-03-01 02:00 | 10.885 | 2.0884 | -0.039
2014-03-01 02:15 | 10.8871 | 2.0983 | -0.039
2014-03-01 02:30 | 10.888 | 2.0996 | -0.039
2014-03-01 02:45 | 10.8884 | 2.1016 | -0.04
2014-03-01 03:00 | 10.8895 | 2.1096 | -0.039
2014-03-01 03:15 | 10.889 | 2.1113 | -0.039
2014-03-01 03:30 | 10.8868 | 2.1071 | -0.039
2014-03-01 03:45 | 10.8823 | 2.096 | -0.039
2014-03-01 04:00 | 10.8795 | 2.0895 | -0.039
2014-03-01 04:15 | 10.8782 | 2.0852 | -0.04
2014-03-01 04:30 | 10.8792 | 2.0925 | -0.039
2014-03-01 04:45 | 10.8804 | 2.0948 | -0.039
2014-03-01 05:00 | 10.882 | 2.1014 | -0.039
2014-03-01 05:15 | 10.8841 | 2.1089 | -0.039
2014-03-01 05:30 | 10.8848 | 2.1126 | -0.039
2014-03-01 05:45 | 10.8849 | 2.1106 | -0.039
2014-03-01 06:00 | 10.8874 | 2.1157 | -0.039
2014-03-01 06:15 | 10.8881 | 2.1217 | -0.039
2014-03-01 06:30 | 10.8894 | 2.1304 | -0.039
2014-03-01 06:45 | 10.8897 | 2.1313 | -0.04
2014-03-01 07:00 | 10.8931 | 2.1381 | -0.039
2014-03-01 07:15 | 10.8914 | 2.1305 | -0.039
2014-03-01 07:30 | 10.8903 | 2.1269 | -0.04
2014-03-01 07:45 | 10.8894 | 2.1159 | -0.039
2014-03-01 08:00 | 10.8902 | 2.1172 | -0.039
2014-03-01 08:15 | 10.8904 | 2.1145 | -0.039
2014-03-01 08:30 | 10.8915 | 2.1165 | -0.039
2014-03-01 08:45 | 10.8923 | 2.1194 | -0.039
2014-03-01 09:00 | 10.8935 | 2.121 | -0.039
2014-03-01 09:15 | 10.8939 | 2.1217 | -0.039
2014-03-01 09:30 | 10.8936 | 2.1274 | -0.039
2014-03-01 09:45 | 10.8934 | 2.1304 | -0.039
2014-03-01 10:00 | 10.8936 | 2.1291 | -0.04
2014-03-01 10:15 | 10.8943 | 2.1327 | -0.039
2014-03-01 10:30 | 10.8928 | 2.1301 | -0.039
2014-03-01 10:45 | 10.891 | 2.1242 | -0.04
2014-03-01 11:00 | 10.8907 | 2.1252 | -0.039
2014-03-01 11:15 | 10.8897 | 2.1199 | -0.039
2014-03-01 11:30 | 10.8879 | 2.1197 | -0.04
2014-03-01 11:45 | 10.8864 | 2.1225 | -0.039
2014-03-01 12:00 | 10.8861 | 2.1249 | -0.039
2014-03-01 12:15 | 10.8855 | 2.1263 | -0.04
2014-03-01 12:30 | 10.8847 | 2.126 | -0.039
2014-03-01 12:45 | 10.8831 | 2.1305 | -0.039
2014-03-01 13:00 | 10.8825 | 2.1332 | -0.04
2014-03-01 13:15 | 10.8806 | 2.1296 | -0.039
2014-03-01 13:30 | 10.8793 | 2.1257 | -0.039
2014-03-01 13:45 | 10.8787 | 2.1241 | -0.039
2014-03-01 14:00 | 10.8758 | 2.1162 | -0.04
2014-03-01 14:15 | 10.8753 | 2.1159 | -0.039
2014-03-01 14:30 | 10.875 | 2.1173 | -0.039
2014-03-01 14:45 | 10.874 | 2.1177 | -0.04
2014-03-01 15:00 | 10.8741 | 2.1197 | -0.039
2014-03-01 15:15 | 10.874 | 2.1197 | -0.039
2014-03-01 15:30 | 10.8734 | 2.1191 | -0.039
2014-03-01 15:45 | 10.8716 | 2.1142 | -0.039
2014-03-01 16:00 | 10.8706 | 2.1133 | -0.039
2014-03-01 16:15 | 10.8695 | 2.1123 | -0.039
2014-03-01 16:30 | 10.8685 | 2.1107 | -0.039
2014-03-01 16:45 | 10.8672 | 2.1075 | -0.039
2014-03-01 17:00 | 10.8666 | 2.1065 | -0.04
2014-03-01 17:15 | 10.8645 | 2.0983 | -0.039
2014-03-01 17:30 | 10.8626 | 2.0917 | -0.039
2014-03-01 17:45 | 10.8625 | 2.0894 | -0.039
2014-03-01 18:00 | 10.8618 | 2.0874 | -0.039
2014-03-01 18:15 | 10.8611 | 2.0838 | -0.039
2014-03-01 18:30 | 10.8616 | 2.0851 | -0.039
2014-03-01 18:45 | 10.8613 | 2.0801 | -0.039
2014-03-01 19:00 | 10.8612 | 2.0794 | -0.039
2014-03-01 19:15 | 10.8617 | 2.0814 | -0.039
2014-03-01 19:30 | 10.8615 | 2.0804 | -0.039
2014-03-01 19:45 | 10.8621 | 2.0891 | -0.039
2014-03-01 20:00 | 10.8628 | 2.0917 | -0.039
2014-03-01 20:15 | 10.8633 | 2.0906 | -0.039
2014-03-01 20:30 | 10.8627 | 2.087 | -0.039
2014-03-01 20:45 | 10.8625 | 2.0847 | -0.039
2014-03-01 21:00 | 10.8607 | 2.0771 | -0.039
2014-03-01 21:15 | 10.8612 | 2.0824 | -0.039
2014-03-01 21:30 | 10.8604 | 2.0764 | -0.039
2014-03-01 21:45 | 10.8608 | 2.0798 | -0.039
2014-03-01 22:00 | 10.8612 | 2.0838 | -0.039
2014-03-01 22:15 | 10.8599 | 2.0771 | -0.039
2014-03-01 22:30 | 10.8598 | 2.0778 | -0.039
2014-03-01 22:45 | 10.8595 | 2.0812 | -0.039
2014-03-01 23:00 | 10.8582 | 2.0779 | -0.039
2014-03-01 23:15 | 10.8587 | 2.0799 | -0.039
2014-03-01 23:30 | 10.8587 | 2.0789 | -0.04
2014-03-01 23:45 | 10.8586 | 2.0752 | -0.039
2014-03-02 | 10.8585 | 2.0746 | -0.039
2014-03-02 00:15 | 10.8583 | 2.0716 | -0.039
2014-03-02 00:30 | 10.859 | 2.0752 | -0.039
2014-03-02 00:45 | 10.8598 | 2.0825 | -0.039
2014-03-02 01:00 | 10.861 | 2.0875 | -0.04
2014-03-02 01:15 | 10.8616 | 2.0908 | -0.039
2014-03-02 01:30 | 10.8621 | 2.0941 | -0.039
2014-03-02 01:45 | 10.8612 | 2.0898 | -0.04
2014-03-02 02:00 | 10.8604 | 2.0922 | -0.04
2014-03-02 02:15 | 10.8601 | 2.0936 | -0.039
2014-03-02 02:30 | 10.8593 | 2.0933 | -0.039
2014-03-02 02:45 | 10.8589 | 2.098 | -0.039
2014-03-02 03:00 | 10.8582 | 2.0967 | -0.04
2014-03-02 03:15 | 10.8563 | 2.0992 | -0.04
2014-03-02 03:30 | 10.8559 | 2.0987 | -0.04
2014-03-02 03:45 | 10.854 | 2.094 | -0.039
2014-03-02 04:00 | 10.8527 | 2.0916 | -0.039
2014-03-02 04:15 | 10.8497 | 2.0851 | -0.039
2014-03-02 04:30 | 10.8474 | 2.0804 | -0.039
2014-03-02 04:45 | 10.8465 | 2.0789 | -0.039
2014-03-02 05:00 | 10.8449 | 2.0759 | -0.039
2014-03-02 05:15 | 10.8429 | 2.072 | -0.039
2014-03-02 05:30 | 10.8403 | 2.0637 | -0.039
2014-03-02 05:45 | 10.8381 | 2.0615 | -0.039
2014-03-02 06:00 | 10.836 | 2.0582 | -0.04
2014-03-02 06:15 | 10.8333 | 2.0531 | -0.039
2014-03-02 06:30 | 10.8308 | 2.0485 | -0.039
2014-03-02 06:45 | 10.828 | 2.0407 | -0.039
2014-03-02 07:00 | 10.8238 | 2.0241 | -0.039
2014-03-02 07:15 | 10.8205 | 2.0176 | -0.039
2014-03-02 07:30 | 10.8171 | 2.0109 | -0.039
2014-03-02 07:45 | 10.8129 | 1.9995 | -0.04
2014-03-02 08:00 | 10.8101 | 1.995 | -0.039
2014-03-02 08:15 | 10.8061 | 1.9848 | -0.039
2014-03-02 08:30 | 10.8013 | 1.9757 | -0.039
2014-03-02 08:45 | 10.7978 | 1.9655 | -0.039
2014-03-02 09:00 | 10.7936 | 1.9549 | -0.039
2014-03-02 09:15 | 10.7897 | 1.939 | -0.039
2014-03-02 09:30 | 10.7843 | 1.9202 | -0.039
2014-03-02 09:45 | 10.78 | 1.9143 | -0.039
2014-03-02 10:00 | 10.7764 | 1.9053 | -0.039
2014-03-02 10:15 | 10.772 | 1.8941 | -0.04
2014-03-02 10:30 | 10.7703 | 1.8844 | -0.039
2014-03-02 10:45 | 10.767 | 1.8707 | -0.039
2014-03-02 11:00 | 10.762 | 1.8569 | -0.039
2014-03-02 11:15 | 10.7579 | 1.8487 | -0.039
2014-03-02 11:30 | 10.7542 | 1.8425 | -0.039
2014-03-02 11:45 | 10.7526 | 1.841 | -0.039
2014-03-02 12:00 | 10.7507 | 1.8398 | -0.039
2014-03-02 12:15 | 10.7466 | 1.8321 | -0.039
2014-03-02 12:30 | 10.7435 | 1.8242 | -0.039
2014-03-02 12:45 | 10.7409 | 1.8184 | -0.039
2014-03-02 13:00 | 10.7365 | 1.8074 | -0.039
2014-03-02 13:15 | 10.7322 | 1.7961 | -0.038
2014-03-02 13:30 | 10.7281 | 1.7864 | -0.039
2014-03-02 13:45 | 10.7245 | 1.7784 | -0.039
2014-03-02 14:00 | 10.7215 | 1.7714 | -0.039
2014-03-02 14:15 | 10.7193 | 1.7666 | -0.039
2014-03-02 14:30 | 10.716 | 1.7595 | -0.039
2014-03-02 14:45 | 10.7134 | 1.7564 | -0.038
2014-03-02 15:00 | 10.7114 | 1.7522 | -0.039
2014-03-02 15:15 | 10.7097 | 1.7473 | -0.04
2014-03-02 15:30 | 10.708 | 1.7448 | -0.04
2014-03-02 15:45 | 10.7048 | 1.7377 | -0.039
2014-03-02 16:00 | 10.7034 | 1.7361 | -0.039
2014-03-02 16:15 | 10.7011 | 1.7321 | -0.039
2014-03-02 16:30 | 10.7004 | 1.7345 | -0.039
2014-03-02 16:45 | 10.6997 | 1.7312 | -0.039
2014-03-02 17:00 | 10.6972 | 1.7233 | -0.039
2014-03-02 17:15 | 10.6955 | 1.7209 | -0.039
2014-03-02 17:30 | 10.699 | 1.7331 | -0.039
2014-03-02 17:45 | 10.7129 | 1.7774 | -0.039
2014-03-02 18:00 | 10.7282 | 1.8279 | -0.039
2014-03-02 18:15 | 10.7409 | 1.869 | -0.039
2014-03-02 18:30 | 10.7525 | 1.9066 | -0.039
2014-03-02 18:45 | 10.7612 | 1.9334 | -0.039
2014-03-02 19:00 | 10.7686 | 1.9564 | -0.039
2014-03-02 19:15 | 10.7745 | 1.9765 | -0.039
2014-03-02 19:30 | 10.7789 | 1.9888 | -0.039
2014-03-02 19:45 | 10.7827 | 2.0004 | -0.039
2014-03-02 20:00 | 10.7863 | 2.0124 | -0.039
2014-03-02 20:15 | 10.789 | 2.0192 | -0.04
2014-03-02 20:30 | 10.7915 | 2.0237 | -0.039
2014-03-02 20:45 | 10.7942 | 2.0319 | -0.039
2014-03-02 21:00 | 10.7962 | 2.0361 | -0.039
2014-03-02 21:15 | 10.7982 | 2.0389 | -0.039
2014-03-02 21:30 | 10.801 | 2.0462 | -0.039
2014-03-02 21:45 | 10.804 | 2.0522 | -0.039
2014-03-02 22:00 | 10.8066 | 2.0606 | -0.039
2014-03-02 22:15 | 10.8099 | 2.0702 | -0.039
2014-03-02 22:30 | 10.8142 | 2.0821 | -0.039
2014-03-02 22:45 | 10.8187 | 2.0969 | -0.039
2014-03-02 23:00 | 10.822 | 2.1059 | -0.039
2014-03-02 23:15 | 10.8254 | 2.1192 | -0.039
2014-03-02 23:30 | 10.8279 | 2.1307 | -0.039
2014-03-02 23:45 | 10.8316 | 2.1436 | -0.039
2014-03-03 | 10.8336 | 2.1512 | -0.04
2014-03-03 00:15 | 10.8366 | 2.1615 | -0.039
2014-03-03 00:30 | 10.8388 | 2.1665 | -0.039
2014-03-03 00:45 | 10.8405 | 2.1716 | -0.039
2014-03-03 01:00 | 10.8425 | 2.1824 | -0.039
2014-03-03 01:15 | 10.8437 | 2.1873 | -0.039
2014-03-03 01:30 | 10.8463 | 2.1976 | -0.039
2014-03-03 01:45 | 10.8486 | 2.2046 | -0.039
2014-03-03 02:00 | 10.8496 | 2.2073 | -0.039
2014-03-03 02:15 | 10.8506 | 2.2103 | -0.039
2014-03-03 02:30 | 10.8506 | 2.2091 | -0.04
2014-03-03 02:45 | 10.8527 | 2.2159 | -0.039
2014-03-03 03:00 | 10.8542 | 2.2195 | -0.039
2014-03-03 03:15 | 10.855 | 2.2213 | -0.039
2014-03-03 03:30 | 10.8556 | 2.2264 | -0.039
2014-03-03 03:45 | 10.8565 | 2.2317 | -0.039
2014-03-03 04:00 | 10.8569 | 2.2329 | -0.039
2014-03-03 04:15 | 10.8577 | 2.2359 | -0.039
2014-03-03 04:30 | 10.8564 | 2.2296 | -0.039
2014-03-03 04:45 | 10.8547 | 2.2253 | -0.04
2014-03-03 05:00 | 10.8528 | 2.2198 | -0.039
2014-03-03 05:15 | 10.8512 | 2.2172 | -0.039
2014-03-03 05:30 | 10.8494 | 2.2126 | -0.039
2014-03-03 05:45 | 10.8477 | 2.2066 | -0.039
2014-03-03 06:00 | 10.8453 | 2.2003 | -0.039
2014-03-03 06:15 | 10.8428 | 2.19 | -0.039
2014-03-03 06:30 | 10.8398 | 2.1787 | -0.039
2014-03-03 06:45 | 10.8371 | 2.172 | -0.039
2014-03-03 07:00 | 10.8332 | 2.1576 | -0.04
2014-03-03 07:15 | 10.8311 | 2.1475 | -0.039
2014-03-03 07:30 | 10.8276 | 2.1335 | -0.039
2014-03-03 07:45 | 10.8246 | 2.1233 | -0.039
2014-03-03 08:00 | 10.8217 | 2.114 | -0.039
2014-03-03 08:15 | 10.8191 | 2.1028 | -0.039
2014-03-03 08:30 | 10.817 | 2.0955 | -0.039
2014-03-03 08:45 | 10.8145 | 2.088 | -0.039
2014-03-03 09:00 | 10.8116 | 2.0786 | -0.039
2014-03-03 09:15 | 10.8088 | 2.0702 | -0.039
2014-03-03 09:30 | 10.8061 | 2.0597 | -0.039
2014-03-03 09:45 | 10.8032 | 2.0514 | -0.039
2014-03-03 10:00 | 10.7996 | 2.0388 | -0.039
2014-03-03 10:15 | 10.797 | 2.032 | -0.039
2014-03-03 10:30 | 10.7942 | 2.0222 | -0.039
2014-03-03 10:45 | 10.7916 | 2.0131 | -0.039
2014-03-03 11:00 | 10.7896 | 2.0094 | -0.039
2014-03-03 11:15 | 10.7868 | 2.0022 | -0.039
2014-03-03 11:30 | 10.784 | 1.9949 | -0.039
2014-03-03 11:45 | 10.7813 | 1.9863 | -0.039
2014-03-03 12:00 | 10.779 | 1.9829 | -0.039
2014-03-03 12:15 | 10.7766 | 1.9761 | -0.039
2014-03-03 12:30 | 10.7739 | 1.9677 | -0.039
2014-03-03 12:45 | 10.7724 | 1.9646 | -0.039
2014-03-03 13:00 | 10.7695 | 1.9549 | -0.039
2014-03-03 13:15 | 10.7667 | 1.9479 | -0.039
2014-03-03 13:30 | 10.7644 | 1.9428 | -0.039
2014-03-03 13:45 | 10.7622 | 1.9387 | -0.039
2014-03-03 14:00 | 10.7601 | 1.9328 | -0.04
2014-03-03 14:15 | 10.7564 | 1.9255 | -0.039
2014-03-03 14:30 | 10.754 | 1.9178 | -0.039
2014-03-03 14:45 | 10.7515 | 1.9127 | -0.039
2014-03-03 15:00 | 10.7486 | 1.904 | -0.04
2014-03-03 15:15 | 10.7455 | 1.8953 | -0.039
2014-03-03 15:30 | 10.7437 | 1.8917 | -0.039
2014-03-03 15:45 | 10.7413 | 1.8883 | -0.039
2014-03-03 16:00 | 10.7386 | 1.8821 | -0.039
2014-03-03 16:15 | 10.7374 | 1.878 | -0.039
2014-03-03 16:30 | 10.7343 | 1.8666 | -0.039
2014-03-03 16:45 | 10.7318 | 1.8573 | -0.039
2014-03-03 17:00 | 10.7289 | 1.8494 | -0.039
2014-03-03 17:15 | 10.7268 | 1.8396 | -0.039
2014-03-03 17:30 | 10.7253 | 1.8303 | -0.039
2014-03-03 17:45 | 10.7244 | 1.8248 | -0.039
2014-03-03 18:00 | 10.7225 | 1.815 | -0.039
2014-03-03 18:15 | 10.7213 | 1.8116 | -0.038
2014-03-03 18:30 | 10.7209 | 1.8062 | -0.039
2014-03-03 18:45 | 10.7207 | 1.7997 | -0.039
2014-03-03 19:00 | 10.72 | 1.7961 | -0.039
2014-03-03 19:15 | 10.7199 | 1.793 | -0.039
2014-03-03 19:30 | 10.7202 | 1.7909 | -0.039
2014-03-03 19:45 | 10.7201 | 1.7853 | -0.039
2014-03-03 20:00 | 10.7208 | 1.786 | -0.039
2014-03-03 20:15 | 10.7211 | 1.782 | -0.039
2014-03-03 20:30 | 10.7213 | 1.7794 | -0.039
2014-03-03 20:45 | 10.7223 | 1.7746 | -0.039
2014-03-03 21:00 | 10.7233 | 1.7766 | -0.039
2014-03-03 21:15 | 10.7232 | 1.7713 | -0.039
2014-03-03 21:30 | 10.7244 | 1.7733 | -0.039
2014-03-03 21:45 | 10.7264 | 1.779 | -0.039
2014-03-03 22:00 | 10.7279 | 1.7807 | -0.04
2014-03-03 22:15 | 10.7286 | 1.7777 | -0.039
2014-03-03 22:30 | 10.7304 | 1.7793 | -0.039
2014-03-03 22:45 | 10.7314 | 1.7744 | -0.039
2014-03-03 23:00 | 10.7323 | 1.7737 | -0.039
2014-03-03 23:15 | 10.7344 | 1.7741 | -0.039
2014-03-03 23:30 | 10.7357 | 1.7736 | -0.039
2014-03-03 23:45 | 10.7386 | 1.7873 | -0.039
2014-03-04 | 10.7415 | 1.795 | -0.039
2014-03-04 00:15 | 10.7444 | 1.8009 | -0.039
2014-03-04 00:30 | 10.747 | 1.8095 | -0.039
2014-03-04 00:45 | 10.7476 | 1.814 | -0.039
2014-03-04 01:00 | 10.7487 | 1.8181 | -0.039
2014-03-04 01:15 | 10.7508 | 1.8241 | -0.039
2014-03-04 01:30 | 10.7528 | 1.8306 | -0.039
2014-03-04 01:45 | 10.7534 | 1.8334 | -0.039
2014-03-04 02:00 | 10.755 | 1.8371 | -0.039
2014-03-04 02:15 | 10.7571 | 1.8411 | -0.038
2014-03-04 02:30 | 10.7583 | 1.846 | -0.039
2014-03-04 02:45 | 10.7599 | 1.8529 | -0.039
2014-03-04 03:00 | 10.7623 | 1.8574 | -0.039
2014-03-04 03:15 | 10.7643 | 1.8689 | -0.039
2014-03-04 03:30 | 10.7666 | 1.8769 | -0.039
2014-03-04 03:45 | 10.7681 | 1.879 | -0.039
2014-03-04 04:00 | 10.7696 | 1.8887 | -0.039
2014-03-04 04:15 | 10.7697 | 1.8886 | -0.039
2014-03-04 04:30 | 10.77 | 1.8932 | -0.039
2014-03-04 04:45 | 10.7722 | 1.9003 | -0.039
2014-03-04 05:00 | 10.7719 | 1.899 | -0.039
2014-03-04 05:15 | 10.7713 | 1.8994 | -0.039
2014-03-04 05:30 | 10.7729 | 1.9049 | -0.039
2014-03-04 05:45 | 10.7724 | 1.9036 | -0.039
2014-03-04 06:00 | 10.7731 | 1.9074 | -0.039
2014-03-04 06:15 | 10.7732 | 1.9099 | -0.039
2014-03-04 06:30 | 10.773 | 1.9105 | -0.039
2014-03-04 06:45 | 10.7724 | 1.9123 | -0.04
2014-03-04 07:00 | 10.7719 | 1.9078 | -0.039
2014-03-04 07:15 | 10.7714 | 1.9074 | -0.039
2014-03-04 07:30 | 10.77 | 1.9063 | -0.039
2014-03-04 07:45 | 10.7691 | 1.9032 | -0.039
2014-03-04 08:00 | 10.7685 | 1.906 | -0.039
2014-03-04 08:15 | 10.7679 | 1.9018 | -0.039
2014-03-04 08:30 | 10.7669 | 1.8999 | -0.039
2014-03-04 08:45 | 10.7655 | 1.8957 | -0.039
2014-03-04 09:00 | 10.7632 | 1.8885 | -0.039
2014-03-04 09:15 | 10.7611 | 1.8809 | -0.039
2014-03-04 09:30 | 10.7607 | 1.8823 | -0.039
2014-03-04 09:45 | 10.7599 | 1.8798 | -0.039
2014-03-04 10:00 | 10.7577 | 1.8711 | -0.039
2014-03-04 10:15 | 10.7571 | 1.8723 | -0.039
2014-03-04 10:30 | 10.7559 | 1.8705 | -0.04
2014-03-04 10:45 | 10.7549 | 1.8685 | -0.038
2014-03-04 11:00 | 10.7534 | 1.8632 | -0.039
2014-03-04 11:15 | 10.751 | 1.8557 | -0.039
2014-03-04 11:30 | 10.7503 | 1.8538 | -0.039
2014-03-04 11:45 | 10.7485 | 1.8532 | -0.039
2014-03-04 12:00 | 10.747 | 1.8488 | -0.039
2014-03-04 12:15 | 10.7463 | 1.8502 | -0.039
2014-03-04 12:30 | 10.7442 | 1.8468 | -0.039
2014-03-04 12:45 | 10.7423 | 1.8391 | -0.039
2014-03-04 13:00 | 10.7393 | 1.8352 | -0.039
2014-03-04 13:15 | 10.7367 | 1.8293 | -0.039
2014-03-04 13:30 | 10.7352 | 1.8292 | -0.039
2014-03-04 13:45 | 10.7333 | 1.8254 | -0.039
2014-03-04 14:00 | 10.7309 | 1.822 | -0.039
2014-03-04 14:15 | 10.7276 | 1.8128 | -0.039
2014-03-04 14:30 | 10.7246 | 1.808 | -0.039
2014-03-04 14:45 | 10.7225 | 1.8051 | -0.039
2014-03-04 15:00 | 10.7212 | 1.8056 | -0.039
2014-03-04 15:15 | 10.7191 | 1.8014 | -0.039
2014-03-04 15:30 | 10.7166 | 1.8005 | -0.039
2014-03-04 15:45 | 10.7131 | 1.7868 | -0.039
2014-03-04 16:00 | 10.7119 | 1.7894 | -0.039
2014-03-04 16:15 | 10.7099 | 1.7884 | -0.039
2014-03-04 16:30 | 10.7077 | 1.7854 | -0.039
2014-03-04 16:45 | 10.7052 | 1.7799 | -0.039
2014-03-04 17:00 | 10.7027 | 1.7746 | -0.039
2014-03-04 17:15 | 10.6997 | 1.7695 | -0.039
2014-03-04 17:30 | 10.6966 | 1.7646 | -0.038
2014-03-04 17:45 | 10.6947 | 1.7556 | -0.039
2014-03-04 18:00 | 10.6935 | 1.7582 | -0.039
2014-03-04 18:15 | 10.6913 | 1.7566 | -0.039
2014-03-04 18:30 | 10.6892 | 1.7478 | -0.039
2014-03-04 18:45 | 10.6867 | 1.7403 | -0.04
2014-03-04 19:00 | 10.6848 | 1.7381 | -0.039
2014-03-04 19:15 | 10.6834 | 1.7351 | -0.039
2014-03-04 19:30 | 10.6816 | 1.7316 | -0.039
2014-03-04 19:45 | 10.6806 | 1.7319 | -0.039
2014-03-04 20:00 | 10.6803 | 1.7337 | -0.039
2014-03-04 20:15 | 10.6784 | 1.7302 | -0.039
2014-03-04 20:30 | 10.6785 | 1.7312 | -0.038
2014-03-04 20:45 | 10.678 | 1.7313 | -0.039
2014-03-04 21:00 | 10.6762 | 1.7278 | -0.039
2014-03-04 21:15 | 10.6762 | 1.7301 | -0.039
2014-03-04 21:30 | 10.6747 | 1.7244 | -0.039
2014-03-04 21:45 | 10.6741 | 1.724 | -0.039
2014-03-04 22:00 | 10.6727 | 1.717 | -0.039
2014-03-04 22:15 | 10.6722 | 1.7184 | -0.039
2014-03-04 22:30 | 10.6718 | 1.7142 | -0.039
2014-03-04 22:45 | 10.6709 | 1.7138 | -0.039
2014-03-04 23:00 | 10.6711 | 1.7138 | -0.039
2014-03-04 23:15 | 10.6709 | 1.7117 | -0.039
2014-03-04 23:30 | 10.671 | 1.7141 | -0.039
2014-03-04 23:45 | 10.6709 | 1.718 | -0.039
2014-03-05 | 10.6706 | 1.7162 | -0.039
2014-03-05 00:15 | 10.6707 | 1.7167 | -0.039
2014-03-05 00:30 | 10.6727 | 1.7256 | -0.039
2014-03-05 00:45 | 10.672 | 1.722 | -0.039
2014-03-05 01:00 | 10.6713 | 1.7202 | -0.039
2014-03-05 01:15 | 10.6725 | 1.7234 | -0.039
2014-03-05 01:30 | 10.672 | 1.7234 | -0.039
2014-03-05 01:45 | 10.6722 | 1.7248 | -0.039
2014-03-05 02:00 | 10.673 | 1.7301 | -0.039
2014-03-05 02:15 | 10.6732 | 1.7313 | -0.039
2014-03-05 02:30 | 10.6738 | 1.7344 | -0.039
2014-03-05 02:45 | 10.6735 | 1.7315 | -0.039
2014-03-05 03:00 | 10.6731 | 1.7382 | -0.039
2014-03-05 03:15 | 10.673 | 1.7356 | -0.039
2014-03-05 03:30 | 10.673 | 1.742 | -0.039
2014-03-05 03:45 | 10.6746 | 1.744 | -0.039
2014-03-05 04:00 | 10.6749 | 1.7512 | -0.038
2014-03-05 04:15 | 10.6736 | 1.7507 | -0.039
2014-03-05 04:30 | 10.6742 | 1.7563 | -0.039
2014-03-05 04:45 | 10.6738 | 1.7555 | -0.039
2014-03-05 05:00 | 10.6746 | 1.76 | -0.039
2014-03-05 05:15 | 10.6736 | 1.7581 | -0.039
2014-03-05 05:30 | 10.6731 | 1.7565 | -0.039
2014-03-05 05:45 | 10.6741 | 1.7591 | -0.039
2014-03-05 06:00 | 10.6734 | 1.7599 | -0.039
2014-03-05 06:15 | 10.6747 | 1.7603 | -0.039
2014-03-05 06:30 | 10.6744 | 1.7639 | -0.039
2014-03-05 06:45 | 10.6757 | 1.768 | -0.039
2014-03-05 07:00 | 10.6755 | 1.7729 | -0.039
2014-03-05 07:15 | 10.6762 | 1.7746 | -0.039
2014-03-05 07:30 | 10.6748 | 1.772 | -0.039
2014-03-05 07:45 | 10.6756 | 1.775 | -0.039
2014-03-05 08:00 | 10.6748 | 1.7737 | -0.039
2014-03-05 08:15 | 10.675 | 1.7701 | -0.04
2014-03-05 08:30 | 10.6736 | 1.7649 | -0.039
2014-03-05 08:45 | 10.6733 | 1.761 | -0.039
2014-03-05 09:00 | 10.6708 | 1.7551 | -0.039
2014-03-05 09:15 | 10.6701 | 1.7521 | -0.039
2014-03-05 09:30 | 10.6699 | 1.7542 | -0.039
2014-03-05 09:45 | 10.6696 | 1.7524 | -0.038
2014-03-05 10:00 | 10.6693 | 1.7525 | -0.039
2014-03-05 10:15 | 10.6678 | 1.7482 | -0.038
2014-03-05 10:30 | 10.6676 | 1.7461 | -0.039
2014-03-05 10:45 | 10.6665 | 1.7424 | -0.039
2014-03-05 11:00 | 10.6654 | 1.7395 | -0.039
2014-03-05 11:15 | 10.6641 | 1.7371 | -0.039
2014-03-05 11:30 | 10.6638 | 1.7378 | -0.039
2014-03-05 11:45 | 10.663 | 1.7343 | -0.039
2014-03-05 12:00 | 10.6626 | 1.7305 | -0.039
2014-03-05 12:15 | 10.6616 | 1.73 | -0.039
2014-03-05 12:30 | 10.6607 | 1.7251 | -0.039
2014-03-05 12:45 | 10.6592 | 1.7208 | -0.039
2014-03-05 13:00 | 10.6587 | 1.7243 | -0.039
2014-03-05 13:15 | 10.6587 | 1.7236 | -0.039
2014-03-05 13:30 | 10.6574 | 1.722 | -0.039
2014-03-05 13:45 | 10.6571 | 1.7217 | -0.038
2014-03-05 14:00 | 10.6556 | 1.7198 | -0.039
2014-03-05 14:15 | 10.6542 | 1.7145 | -0.039
2014-03-05 14:30 | 10.6534 | 1.714 | -0.039
2014-03-05 14:45 | 10.6522 | 1.7123 | -0.039
2014-03-05 15:00 | 10.6506 | 1.7074 | -0.039
2014-03-05 15:15 | 10.65 | 1.7083 | -0.038
2014-03-05 15:30 | 10.6488 | 1.7049 | -0.039
2014-03-05 15:45 | 10.6477 | 1.7016 | -0.039
2014-03-05 16:00 | 10.6469 | 1.7033 | -0.039
2014-03-05 16:15 | 10.646 | 1.7052 | -0.038
2014-03-05 16:30 | 10.6447 | 1.7017 | -0.039
2014-03-05 16:45 | 10.6436 | 1.7001 | -0.039
2014-03-05 17:00 | 10.6427 | 1.6988 | -0.039
2014-03-05 17:15 | 10.6404 | 1.6887 | -0.039
2014-03-05 17:30 | 10.6391 | 1.6865 | -0.039
2014-03-05 17:45 | 10.6375 | 1.6817 | -0.039
2014-03-05 18:00 | 10.6364 | 1.6767 | -0.039
2014-03-05 18:15 | 10.6366 | 1.6748 | -0.039
2014-03-05 18:30 | 10.6365 | 1.6717 | -0.039
2014-03-05 18:45 | 10.6353 | 1.6663 | -0.039
2014-03-05 19:00 | 10.6346 | 1.6616 | -0.039
2014-03-05 19:15 | 10.6349 | 1.6617 | -0.039
2014-03-05 19:30 | 10.6346 | 1.6584 | -0.039
2014-03-05 19:45 | 10.6345 | 1.6571 | -0.039
2014-03-05 20:00 | 10.635 | 1.6583 | -0.039
2014-03-05 20:15 | 10.6354 | 1.659 | -0.039
2014-03-05 20:30 | 10.6352 | 1.6558 | -0.039
2014-03-05 20:45 | 10.636 | 1.6584 | -0.039
2014-03-05 21:00 | 10.636 | 1.6571 | -0.039
2014-03-05 21:15 | 10.6363 | 1.6555 | -0.038
2014-03-05 21:30 | 10.636 | 1.6513 | -0.039
2014-03-05 21:45 | 10.6365 | 1.6479 | -0.038
2014-03-05 22:00 | 10.6369 | 1.6494 | -0.038
2014-03-05 22:15 | 10.6364 | 1.6466 | -0.039
2014-03-05 22:30 | 10.6368 | 1.648 | -0.039
2014-03-05 22:45 | 10.6387 | 1.6552 | -0.039
2014-03-05 23:00 | 10.6393 | 1.659 | -0.039
2014-03-05 23:15 | 10.6399 | 1.6592 | -0.039
2014-03-05 23:30 | 10.6402 | 1.6588 | -0.039
2014-03-05 23:45 | 10.6404 | 1.6529 | -0.039
2014-03-06 | 10.6397 | 1.6477 | -0.039
2014-03-06 00:15 | 10.6405 | 1.6514 | -0.039
2014-03-06 00:30 | 10.6409 | 1.6513 | -0.039
2014-03-06 00:45 | 10.6428 | 1.6578 | -0.039
2014-03-06 01:00 | 10.6449 | 1.6614 | -0.039
2014-03-06 01:15 | 10.6452 | 1.6617 | -0.039
2014-03-06 01:30 | 10.6462 | 1.6647 | -0.039
2014-03-06 01:45 | 10.6472 | 1.6692 | -0.039
2014-03-06 02:00 | 10.6482 | 1.6711 | -0.039
2014-03-06 02:15 | 10.649 | 1.6767 | -0.039
2014-03-06 02:30 | 10.6495 | 1.6781 | -0.038
2014-03-06 02:45 | 10.6505 | 1.6793 | -0.039
2014-03-06 03:00 | 10.6513 | 1.6829 | -0.039
2014-03-06 03:15 | 10.6518 | 1.6867 | -0.039
2014-03-06 03:30 | 10.6518 | 1.6875 | -0.039
2014-03-06 03:45 | 10.653 | 1.6912 | -0.039
2014-03-06 04:00 | 10.6537 | 1.6934 | -0.039
2014-03-06 04:15 | 10.6547 | 1.6987 | -0.039
2014-03-06 04:30 | 10.6549 | 1.6987 | -0.039
2014-03-06 04:45 | 10.6556 | 1.698 | -0.039
2014-03-06 05:00 | 10.6557 | 1.6992 | -0.039
2014-03-06 05:15 | 10.6564 | 1.6995 | -0.039
2014-03-06 05:30 | 10.6574 | 1.7027 | -0.039
2014-03-06 05:45 | 10.6583 | 1.704 | -0.039
2014-03-06 06:00 | 10.6589 | 1.7073 | -0.039
2014-03-06 06:15 | 10.6595 | 1.7098 | -0.039
2014-03-06 06:30 | 10.6601 | 1.7093 | -0.039
2014-03-06 06:45 | 10.66 | 1.7088 | -0.039
2014-03-06 07:00 | 10.6591 | 1.7015 | -0.039
2014-03-06 07:15 | 10.6589 | 1.6982 | -0.039
2014-03-06 07:30 | 10.6591 | 1.6971 | -0.039
2014-03-06 07:45 | 10.6589 | 1.6944 | -0.039
2014-03-06 08:00 | 10.6594 | 1.696 | -0.039
2014-03-06 08:15 | 10.6598 | 1.6983 | -0.039
2014-03-06 08:30 | 10.6604 | 1.6976 | -0.039
2014-03-06 08:45 | 10.6608 | 1.6993 | -0.039
2014-03-06 09:00 | 10.6606 | 1.6964 | -0.039
2014-03-06 09:15 | 10.6604 | 1.6924 | -0.039
2014-03-06 09:30 | 10.661 | 1.699 | -0.039
2014-03-06 09:45 | 10.661 | 1.6962 | -0.039
2014-03-06 10:00 | 10.6614 | 1.6957 | -0.039
2014-03-06 10:15 | 10.6628 | 1.6998 | -0.039
2014-03-06 10:30 | 10.6624 | 1.7 | -0.038
2014-03-06 10:45 | 10.6631 | 1.7027 | -0.039
2014-03-06 11:00 | 10.6637 | 1.7084 | -0.039
2014-03-06 11:15 | 10.6644 | 1.7116 | -0.039
2014-03-06 11:30 | 10.6628 | 1.7067 | -0.039
2014-03-06 11:45 | 10.6624 | 1.7036 | -0.039
2014-03-06 12:00 | 10.6619 | 1.6993 | -0.039
2014-03-06 12:15 | 10.661 | 1.698 | -0.039
2014-03-06 12:30 | 10.6617 | 1.7005 | -0.039
2014-03-06 12:45 | 10.6614 | 1.7029 | -0.039
2014-03-06 13:00 | 10.6621 | 1.7074 | -0.039
2014-03-06 13:15 | 10.6618 | 1.7035 | -0.038
2014-03-06 13:30 | 10.6618 | 1.7071 | -0.039
2014-03-06 13:45 | 10.6609 | 1.7047 | -0.039
2014-03-06 14:00 | 10.6611 | 1.7069 | -0.039
2014-03-06 14:15 | 10.6602 | 1.7049 | -0.039
2014-03-06 14:30 | 10.6601 | 1.7075 | -0.039
2014-03-06 14:45 | 10.6595 | 1.706 | -0.039
2014-03-06 15:00 | 10.6593 | 1.7075 | -0.039
2014-03-06 15:15 | 10.6581 | 1.7018 | -0.039
2014-03-06 15:30 | 10.6576 | 1.7004 | -0.039
2014-03-06 15:45 | 10.6558 | 1.6995 | -0.039
2014-03-06 16:00 | 10.6559 | 1.7032 | -0.039
2014-03-06 16:15 | 10.6543 | 1.7011 | -0.039
2014-03-06 16:30 | 10.6541 | 1.7006 | -0.039
2014-03-06 16:45 | 10.652 | 1.6975 | -0.04
2014-03-06 17:00 | 10.6497 | 1.6915 | -0.039
2014-03-06 17:15 | 10.6475 | 1.6865 | -0.039
2014-03-06 17:30 | 10.6463 | 1.6856 | -0.038
2014-03-06 17:45 | 10.6439 | 1.6764 | -0.039
2014-03-06 18:00 | 10.6426 | 1.6699 | -0.039
2014-03-06 18:15 | 10.6405 | 1.6639 | -0.039
2014-03-06 18:30 | 10.6383 | 1.6529 | -0.038
2014-03-06 18:45 | 10.6375 | 1.6447 | -0.039
2014-03-06 19:00 | 10.6359 | 1.6375 | -0.039
2014-03-06 19:15 | 10.6351 | 1.6338 | -0.039
2014-03-06 19:30 | 10.6346 | 1.6298 | -0.039
2014-03-06 19:45 | 10.6351 | 1.6267 | -0.039
2014-03-06 20:00 | 10.6345 | 1.625 | -0.039
2014-03-06 20:15 | 10.6332 | 1.616 | -0.039
2014-03-06 20:30 | 10.6328 | 1.6131 | -0.039
2014-03-06 20:45 | 10.6332 | 1.6165 | -0.039
2014-03-06 21:00 | 10.6326 | 1.6145 | -0.039
2014-03-06 21:15 | 10.6317 | 1.608 | -0.039
2014-03-06 21:30 | 10.6319 | 1.6039 | -0.039
2014-03-06 21:45 | 10.6305 | 1.6 | -0.039
2014-03-06 22:00 | 10.6296 | 1.5907 | -0.039
2014-03-06 22:15 | 10.6284 | 1.5881 | -0.039
2014-03-06 22:30 | 10.6297 | 1.5912 | -0.039
2014-03-06 22:45 | 10.6295 | 1.5903 | -0.039
2014-03-06 23:00 | 10.629 | 1.5897 | -0.039
2014-03-06 23:15 | 10.6296 | 1.5906 | -0.039
2014-03-06 23:30 | 10.6282 | 1.585 | -0.039
2014-03-06 23:45 | 10.6289 | 1.5842 | -0.039
2014-03-07 | 10.6281 | 1.5823 | -0.038
2014-03-07 00:15 | 10.6283 | 1.5796 | -0.039
2014-03-07 00:30 | 10.629 | 1.5802 | -0.039
2014-03-07 00:45 | 10.6289 | 1.5782 | -0.039
2014-03-07 01:00 | 10.6291 | 1.5809 | -0.039
2014-03-07 01:15 | 10.6293 | 1.5771 | -0.039
2014-03-07 01:30 | 10.6307 | 1.58 | -0.039
2014-03-07 01:45 | 10.6315 | 1.5838 | -0.039
2014-03-07 02:00 | 10.6317 | 1.5833 | -0.039
2014-03-07 02:15 | 10.6324 | 1.5903 | -0.039
2014-03-07 02:30 | 10.6336 | 1.5953 | -0.039
2014-03-07 02:45 | 10.6335 | 1.5945 | -0.039
2014-03-07 03:00 | 10.6332 | 1.594 | -0.039
2014-03-07 03:15 | 10.6329 | 1.5957 | -0.039
2014-03-07 03:30 | 10.6324 | 1.5974 | -0.039
2014-03-07 03:45 | 10.6324 | 1.5998 | -0.039
2014-03-07 04:00 | 10.6331 | 1.606 | -0.039
2014-03-07 04:15 | 10.6326 | 1.6089 | -0.039
2014-03-07 04:30 | 10.6321 | 1.6115 | -0.039
2014-03-07 04:45 | 10.6314 | 1.6111 | -0.039
2014-03-07 05:00 | 10.6307 | 1.6121 | -0.039
2014-03-07 05:15 | 10.6293 | 1.6086 | -0.038
2014-03-07 05:30 | 10.6284 | 1.6096 | -0.039
2014-03-07 05:45 | 10.6276 | 1.6104 | -0.039
2014-03-07 06:00 | 10.6269 | 1.614 | -0.039
2014-03-07 06:15 | 10.6264 | 1.6135 | -0.039
2014-03-07 06:30 | 10.6254 | 1.6085 | -0.039
2014-03-07 06:45 | 10.6235 | 1.6075 | -0.039
2014-03-07 07:00 | 10.6225 | 1.6052 | -0.039
2014-03-07 07:15 | 10.622 | 1.6055 | -0.039
2014-03-07 07:30 | 10.6215 | 1.607 | -0.038
2014-03-07 07:45 | 10.6206 | 1.6059 | -0.039
2014-03-07 08:00 | 10.6199 | 1.6061 | -0.039
2014-03-07 08:15 | 10.6181 | 1.6062 | -0.039
2014-03-07 08:30 | 10.6173 | 1.6082 | -0.038
2014-03-07 08:45 | 10.6161 | 1.6074 | -0.039
2014-03-07 09:00 | 10.6148 | 1.6082 | -0.039
2014-03-07 09:15 | 10.6123 | 1.6043 | -0.038
2014-03-07 09:30 | 10.6099 | 1.6007 | -0.038
2014-03-07 09:45 | 10.6078 | 1.5951 | -0.038
2014-03-07 10:00 | 10.6062 | 1.5914 | -0.039
2014-03-07 10:15 | 10.603 | 1.5858 | -0.039
2014-03-07 10:30 | 10.6008 | 1.5778 | -0.039
2014-03-07 10:45 | 10.598 | 1.5719 | -0.039
2014-03-07 11:00 | 10.5964 | 1.5701 | -0.039
2014-03-07 11:15 | 10.5935 | 1.5649 | -0.038
2014-03-07 11:30 | 10.5915 | 1.5636 | -0.038
2014-03-07 11:45 | 10.5894 | 1.5626 | -0.04
2014-03-07 12:00 | 10.5874 | 1.5738 | -0.039
2014-03-07 12:15 | 10.5854 | 1.5641 | -0.039
2014-03-07 12:30 | 10.5826 | 1.561 | -0.039
2014-03-07 12:45 | 10.5802 | 1.5587 | -0.039
2014-03-07 13:00 | 10.5767 | 1.5515 | -0.039
2014-03-07 13:15 | 10.5739 | 1.5518 | -0.039
2014-03-07 13:30 | 10.5708 | 1.5545 | -0.039
2014-03-07 13:45 | 10.568 | 1.5537 | -0.039
2014-03-07 14:00 | 10.5661 | 1.5616 | -0.039
2014-03-07 14:15 | 10.5639 | 1.5645 | -0.038
2014-03-07 14:30 | 10.56 | 1.5619 | -0.039
2014-03-07 14:45 | 10.5562 | 1.5562 | -0.039
2014-03-07 15:00 | 10.5529 | 1.5569 | -0.039
2014-03-07 15:15 | 10.5484 | 1.5538 | -0.038
2014-03-07 15:30 | 10.5441 | 1.5481 | -0.039
2014-03-07 15:45 | 10.5409 | 1.5521 | -0.039
2014-03-07 16:00 | 10.5383 | 1.5526 | -0.038
2014-03-07 16:15 | 10.5353 | 1.5566 | -0.039
2014-03-07 16:30 | 10.5313 | 1.5479 | -0.039
2014-03-07 16:45 | 10.5278 | 1.5458 | -0.039
2014-03-07 17:00 | 10.5232 | 1.5393 | -0.039
2014-03-07 17:15 | 10.5194 | 1.5324 | -0.038
2014-03-07 17:30 | 10.5151 | 1.5279 | -0.038
2014-03-07 17:45 | 10.513 | 1.5313 | -0.039
2014-03-07 18:00 | 10.5091 | 1.5254 | -0.038
2014-03-07 18:15 | 10.505 | 1.521 | -0.039
2014-03-07 18:30 | 10.503 | 1.5252 | -0.038
2014-03-07 18:45 | 10.4997 | 1.5185 | -0.038
2014-03-07 19:00 | 10.4962 | 1.5195 | -0.039
2014-03-07 19:15 | 10.4932 | 1.5129 | -0.039
2014-03-07 19:30 | 10.4896 | 1.5093 | -0.038
2014-03-07 19:45 | 10.4858 | 1.5054 | -0.039
2014-03-07 20:00 | 10.4826 | 1.5022 | -0.039
2014-03-07 20:15 | 10.4797 | 1.5007 | -0.038
2014-03-07 20:30 | 10.4778 | 1.506 | -0.039
2014-03-07 20:45 | 10.4745 | 1.508 | -0.039
2014-03-07 21:00 | 10.4714 | 1.4994 | -0.039
2014-03-07 21:15 | 10.467 | 1.4903 | -0.038
2014-03-07 21:30 | 10.4637 | 1.4949 | -0.039
2014-03-07 21:45 | 10.4588 | 1.4837 | -0.039
2014-03-07 22:00 | 10.455 | 1.4745 | -0.039
2014-03-07 22:15 | 10.4527 | 1.4736 | -0.038
2014-03-07 22:30 | 10.4502 | 1.4754 | -0.039
2014-03-07 22:45 | 10.4467 | 1.4676 | -0.039
2014-03-07 23:00 | 10.4429 | 1.4614 | -0.039
2014-03-07 23:15 | 10.4407 | 1.4564 | -0.038
2014-03-07 23:30 | 10.4389 | 1.4547 | -0.039
2014-03-07 23:45 | 10.4366 | 1.4486 | -0.038
2014-03-08 | 10.4341 | 1.4497 | -0.038
2014-03-08 00:15 | 10.4313 | 1.4406 | -0.039
2014-03-08 00:30 | 10.4293 | 1.4407 | -0.039
2014-03-08 00:45 | 10.4274 | 1.4394 | -0.039
2014-03-08 01:00 | 10.4257 | 1.4305 | -0.038
2014-03-08 01:15 | 10.4238 | 1.4314 | -0.039
2014-03-08 01:30 | 10.4228 | 1.431 | -0.039
2014-03-08 01:45 | 10.4226 | 1.4387 | -0.038
2014-03-08 02:00 | 10.4212 | 1.4386 | -0.039
2014-03-08 02:15 | 10.4225 | 1.4433 | -0.039
2014-03-08 02:30 | 10.4205 | 1.4434 | -0.039
2014-03-08 02:45 | 10.4202 | 1.4477 | -0.039
2014-03-08 03:00 | 10.4194 | 1.4513 | -0.039
2014-03-08 03:15 | 10.4181 | 1.4544 | -0.038
2014-03-08 03:30 | 10.417 | 1.453 | -0.039
2014-03-08 03:45 | 10.4172 | 1.4545 | -0.038
2014-03-08 04:00 | 10.4151 | 1.4554 | -0.039
2014-03-08 04:15 | 10.4123 | 1.4546 | -0.039
2014-03-08 04:30 | 10.4121 | 1.45 | -0.038
2014-03-08 04:45 | 10.4109 | 1.4557 | -0.038
2014-03-08 05:00 | 10.4091 | 1.4526 | -0.039
2014-03-08 05:15 | 10.4071 | 1.4481 | -0.039
2014-03-08 05:30 | 10.4042 | 1.4435 | -0.038
2014-03-08 05:45 | 10.4026 | 1.4409 | -0.039
2014-03-08 06:00 | 10.4 | 1.4317 | -0.039
2014-03-08 06:15 | 10.3992 | 1.4286 | -0.039
2014-03-08 06:30 | 10.3978 | 1.4279 | -0.038
2014-03-08 06:45 | 10.3951 | 1.4227 | -0.039
2014-03-08 07:00 | 10.3934 | 1.4187 | -0.038
2014-03-08 07:15 | 10.3916 | 1.417 | -0.039
2014-03-08 07:30 | 10.3888 | 1.4052 | -0.039
2014-03-08 07:45 | 10.386 | 1.3951 | -0.039
2014-03-08 08:00 | 10.3825 | 1.3867 | -0.038
2014-03-08 08:15 | 10.3804 | 1.3848 | -0.039
2014-03-08 08:30 | 10.3784 | 1.3803 | -0.038
2014-03-08 08:45 | 10.3752 | 1.3753 | -0.039
2014-03-08 09:00 | 10.3715 | 1.3605 | -0.039
2014-03-08 09:15 | 10.3686 | 1.3523 | -0.039
2014-03-08 09:30 | 10.3652 | 1.3471 | -0.038
2014-03-08 09:45 | 10.3625 | 1.3405 | -0.039
2014-03-08 10:00 | 10.3585 | 1.326 | -0.039
2014-03-08 10:15 | 10.3561 | 1.3222 | -0.039
2014-03-08 10:30 | 10.3527 | 1.3138 | -0.038
2014-03-08 10:45 | 10.3488 | 1.303 | -0.038
2014-03-08 11:00 | 10.3452 | 1.2955 | -0.038
2014-03-08 11:15 | 10.3438 | 1.3018 | -0.038
2014-03-08 11:30 | 10.3407 | 1.297 | -0.038
2014-03-08 11:45 | 10.3387 | 1.298 | -0.039
2014-03-08 12:00 | 10.3355 | 1.2903 | -0.038
2014-03-08 12:15 | 10.3329 | 1.2873 | -0.039
2014-03-08 12:30 | 10.3301 | 1.283 | -0.038
2014-03-08 12:45 | 10.3281 | 1.2808 | -0.039
2014-03-08 13:00 | 10.3255 | 1.2717 | -0.039
2014-03-08 13:15 | 10.3257 | 1.2768 | -0.038
2014-03-08 13:30 | 10.3238 | 1.2706 | -0.039
2014-03-08 13:45 | 10.3207 | 1.2637 | -0.038
2014-03-08 14:00 | 10.3197 | 1.2655 | -0.039
2014-03-08 14:15 | 10.3207 | 1.2757 | -0.039
2014-03-08 14:30 | 10.3197 | 1.2754 | -0.039
2014-03-08 14:45 | 10.3204 | 1.2761 | -0.038
2014-03-08 15:00 | 10.3198 | 1.2871 | -0.039
2014-03-08 15:15 | 10.3188 | 1.2841 | -0.039
2014-03-08 15:30 | 10.3168 | 1.2821 | -0.039
2014-03-08 15:45 | 10.3165 | 1.2834 | -0.038
2014-03-08 16:00 | 10.3158 | 1.283 | -0.038
2014-03-08 16:15 | 10.3129 | 1.2778 | -0.039
2014-03-08 16:30 | 10.3111 | 1.2741 | -0.039
2014-03-08 16:45 | 10.3095 | 1.277 | -0.039
2014-03-08 17:00 | 10.3087 | 1.2758 | -0.039
2014-03-08 17:15 | 10.3075 | 1.2736 | -0.039
2014-03-08 17:30 | 10.3065 | 1.2707 | -0.039
2014-03-08 17:45 | 10.3045 | 1.2647 | -0.039
2014-03-08 18:00 | 10.3028 | 1.2601 | -0.038
2014-03-08 18:15 | 10.3013 | 1.2523 | -0.039
2014-03-08 18:30 | 10.3004 | 1.2509 | -0.038
2014-03-08 18:45 | 10.2995 | 1.2494 | -0.039
2014-03-08 19:00 | 10.2999 | 1.2478 | -0.039
2014-03-08 19:15 | 10.2995 | 1.2428 | -0.038
2014-03-08 19:30 | 10.301 | 1.2478 | -0.038
2014-03-08 19:45 | 10.3005 | 1.2446 | -0.039
2014-03-08 20:00 | 10.3002 | 1.2415 | -0.039
2014-03-08 20:15 | 10.3012 | 1.2415 | -0.038
2014-03-08 20:30 | 10.3014 | 1.2374 | -0.039
2014-03-08 20:45 | 10.3021 | 1.241 | -0.039
2014-03-08 21:00 | 10.3023 | 1.2393 | -0.039
2014-03-08 21:15 | 10.3031 | 1.243 | -0.038
2014-03-08 21:30 | 10.3038 | 1.2441 | -0.038
2014-03-08 21:45 | 10.3052 | 1.2405 | -0.038
2014-03-08 22:00 | 10.3058 | 1.2408 | -0.038
2014-03-08 22:15 | 10.307 | 1.2385 | -0.039
2014-03-08 22:30 | 10.3064 | 1.231 | -0.039
2014-03-08 22:45 | 10.3071 | 1.23 | -0.039
2014-03-08 23:00 | 10.3099 | 1.2378 | -0.038
2014-03-08 23:15 | 10.3111 | 1.2388 | -0.039
2014-03-08 23:30 | 10.3131 | 1.243 | -0.038
2014-03-08 23:45 | 10.3157 | 1.2488 | -0.038
2014-03-09 | 10.3177 | 1.248 | -0.038
2014-03-09 00:15 | 10.3182 | 1.2461 | -0.038
2014-03-09 00:30 | 10.3191 | 1.2447 | -0.038
2014-03-09 00:45 | 10.3211 | 1.2506 | -0.038
2014-03-09 01:00 | 10.323 | 1.2522 | -0.039
2014-03-09 01:15 | 10.326 | 1.2547 | -0.039
2014-03-09 01:30 | 10.3282 | 1.2621 | -0.039
2014-03-09 01:45 | 10.3307 | 1.268 | -0.039
2014-03-09 02:00 | 10.3326 | 1.2738 | -0.039
2014-03-09 02:15 | 10.3352 | 1.28 | -0.039
2014-03-09 02:30 | 10.3378 | 1.285 | -0.038
2014-03-09 02:45 | 10.3386 | 1.2865 | -0.039
2014-03-09 03:00 | 10.3401 | 1.2904 | -0.039
2014-03-09 03:15 | 10.341 | 1.2921 | -0.039
2014-03-09 03:30 | 10.3423 | 1.294 | -0.039
2014-03-09 03:45 | 10.3452 | 1.3012 | -0.039
2014-03-09 04:00 | 10.3462 | 1.2988 | -0.039
2014-03-09 04:15 | 10.3477 | 1.3044 | -0.038
2014-03-09 04:30 | 10.3475 | 1.2976 | -0.039
2014-03-09 04:45 | 10.3501 | 1.3044 | -0.039
2014-03-09 05:00 | 10.3513 | 1.306 | -0.039
2014-03-09 05:15 | 10.3528 | 1.311 | -0.039
2014-03-09 05:30 | 10.3531 | 1.3055 | -0.039
2014-03-09 05:45 | 10.3548 | 1.3069 | -0.039
2014-03-09 06:00 | 10.3561 | 1.3074 | -0.039
2014-03-09 06:15 | 10.3565 | 1.3076 | -0.039
2014-03-09 06:30 | 10.3573 | 1.3034 | -0.038
2014-03-09 06:45 | 10.3591 | 1.3099 | -0.039
2014-03-09 07:00 | 10.3604 | 1.311 | -0.038
2014-03-09 07:15 | 10.3605 | 1.3009 | -0.039
2014-03-09 07:30 | 10.3613 | 1.2981 | -0.039
2014-03-09 07:45 | 10.3627 | 1.2987 | -0.038
2014-03-09 08:00 | 10.3622 | 1.2864 | -0.039
2014-03-09 08:15 | 10.3629 | 1.283 | -0.038
2014-03-09 08:30 | 10.3646 | 1.2846 | -0.039
2014-03-09 08:45 | 10.3663 | 1.2823 | -0.038
2014-03-09 09:00 | 10.3666 | 1.2777 | -0.039
2014-03-09 09:15 | 10.3689 | 1.2792 | -0.038
2014-03-09 09:30 | 10.3695 | 1.2746 | -0.038
2014-03-09 09:45 | 10.3706 | 1.2676 | -0.039
2014-03-09 10:00 | 10.3716 | 1.2604 | -0.039
2014-03-09 10:15 | 10.3711 | 1.2483 | -0.039
2014-03-09 10:30 | 10.3707 | 1.2385 | -0.039
2014-03-09 10:45 | 10.3717 | 1.2372 | -0.039
2014-03-09 11:00 | 10.3732 | 1.2394 | -0.039
2014-03-09 11:15 | 10.3737 | 1.2398 | -0.039
2014-03-09 11:30 | 10.3748 | 1.2404 | -0.038
2014-03-09 11:45 | 10.3763 | 1.2426 | -0.039
2014-03-09 12:00 | 10.377 | 1.2386 | -0.038
2014-03-09 12:15 | 10.3768 | 1.2297 | -0.038
2014-03-09 12:30 | 10.3776 | 1.2254 | -0.038
2014-03-09 12:45 | 10.3777 | 1.2194 | -0.039
2014-03-09 13:00 | 10.3777 | 1.2169 | -0.038
2014-03-09 13:15 | 10.3798 | 1.2164 | -0.038
2014-03-09 13:30 | 10.3817 | 1.2219 | -0.038
2014-03-09 13:45 | 10.3825 | 1.2182 | -0.038
2014-03-09 14:00 | 10.3841 | 1.2274 | -0.038
2014-03-09 14:15 | 10.3845 | 1.2229 | -0.038
2014-03-09 14:30 | 10.3863 | 1.2305 | -0.039
2014-03-09 14:45 | 10.3863 | 1.2271 | -0.038
2014-03-09 15:00 | 10.3876 | 1.2269 | -0.038
2014-03-09 15:15 | 10.3868 | 1.2154 | -0.039
2014-03-09 15:30 | 10.388 | 1.2178 | -0.039
2014-03-09 15:45 | 10.3876 | 1.2115 | -0.039
2014-03-09 16:00 | 10.3883 | 1.2132 | -0.039
2014-03-09 16:15 | 10.3906 | 1.2191 | -0.039
2014-03-09 16:30 | 10.3924 | 1.218 | -0.038
2014-03-09 16:45 | 10.393 | 1.2156 | -0.038
2014-03-09 17:00 | 10.3949 | 1.2132 | -0.039
2014-03-09 17:15 | 10.395 | 1.2126 | -0.038
2014-03-09 17:30 | 10.3948 | 1.2049 | -0.039
2014-03-09 17:45 | 10.3972 | 1.2109 | -0.038
2014-03-09 18:00 | 10.3982 | 1.2064 | -0.038
2014-03-09 18:15 | 10.4005 | 1.2096 | -0.039
2014-03-09 18:30 | 10.4004 | 1.2009 | -0.039
2014-03-09 18:45 | 10.4015 | 1.1956 | -0.039
2014-03-09 19:00 | 10.402 | 1.1908 | -0.039
2014-03-09 19:15 | 10.4043 | 1.1903 | -0.039
2014-03-09 19:30 | 10.4053 | 1.1849 | -0.038
2014-03-09 19:45 | 10.4071 | 1.183 | -0.039
2014-03-09 20:00 | 10.4088 | 1.1831 | -0.039
2014-03-09 20:15 | 10.4109 | 1.1891 | -0.038
2014-03-09 20:30 | 10.4128 | 1.1972 | -0.038
2014-03-09 20:45 | 10.4156 | 1.1972 | -0.039
2014-03-09 21:00 | 10.4165 | 1.1925 | -0.039
2014-03-09 21:15 | 10.4178 | 1.1927 | -0.039
2014-03-09 21:30 | 10.4176 | 1.1896 | -0.038
2014-03-09 21:45 | 10.4165 | 1.1761 | -0.038
2014-03-09 22:00 | 10.4183 | 1.1803 | -0.039
2014-03-09 22:15 | 10.4197 | 1.1843 | -0.039
2014-03-09 22:30 | 10.42 | 1.1783 | -0.038
2014-03-09 22:45 | 10.4204 | 1.1729 | -0.039
2014-03-09 23:00 | 10.422 | 1.1731 | -0.039
2014-03-09 23:15 | 10.4212 | 1.1732 | -0.039
2014-03-09 23:30 | 10.4214 | 1.1672 | -0.038
2014-03-09 23:45 | 10.4226 | 1.1672 | -0.039
2014-03-10 | 10.4229 | 1.1622 | -0.039
2014-03-10 00:15 | 10.4242 | 1.1598 | -0.039
2014-03-10 00:30 | 10.4243 | 1.159 | -0.039
2014-03-10 00:45 | 10.4249 | 1.1576 | -0.039
2014-03-10 01:00 | 10.4246 | 1.1598 | -0.039
2014-03-10 01:15 | 10.4266 | 1.1658 | -0.038
2014-03-10 01:30 | 10.4275 | 1.1679 | -0.039
2014-03-10 01:45 | 10.4276 | 1.1692 | -0.039
2014-03-10 02:00 | 10.4287 | 1.1702 | -0.038
2014-03-10 02:15 | 10.4273 | 1.1563 | -0.039
2014-03-10 02:30 | 10.4273 | 1.1513 | -0.039
2014-03-10 02:45 | 10.4263 | 1.1494 | -0.038
2014-03-10 03:00 | 10.4272 | 1.1507 | -0.039
2014-03-10 03:15 | 10.4278 | 1.1532 | -0.039
2014-03-10 03:30 | 10.4309 | 1.1657 | -0.039
2014-03-10 03:45 | 10.4332 | 1.1695 | -0.039
2014-03-10 04:00 | 10.4322 | 1.161 | -0.038
2014-03-10 04:15 | 10.4327 | 1.1697 | -0.039
2014-03-10 04:30 | 10.4337 | 1.1791 | -0.039
2014-03-10 04:45 | 10.4318 | 1.1739 | -0.039
2014-03-10 05:00 | 10.4322 | 1.1817 | -0.039
2014-03-10 05:15 | 10.4331 | 1.1873 | -0.039
2014-03-10 05:30 | 10.4313 | 1.1877 | -0.039
2014-03-10 05:45 | 10.4295 | 1.1843 | -0.038
2014-03-10 06:00 | 10.4279 | 1.1821 | -0.039
2014-03-10 06:15 | 10.4262 | 1.1802 | -0.039
2014-03-10 06:30 | 10.424 | 1.1694 | -0.039
2014-03-10 06:45 | 10.4216 | 1.1669 | -0.038
2014-03-10 07:00 | 10.4197 | 1.164 | -0.039
2014-03-10 07:15 | 10.4189 | 1.1634 | -0.039
2014-03-10 07:30 | 10.4172 | 1.1617 | -0.038
2014-03-10 07:45 | 10.4171 | 1.1674 | -0.039
2014-03-10 08:00 | 10.4138 | 1.1612 | -0.039
2014-03-10 08:15 | 10.4128 | 1.1647 | -0.039
2014-03-10 08:30 | 10.4119 | 1.1719 | -0.038
2014-03-10 08:45 | 10.409 | 1.1722 | -0.039
2014-03-10 09:00 | 10.4063 | 1.1697 | -0.039
2014-03-10 09:15 | 10.4043 | 1.1702 | -0.038
2014-03-10 09:30 | 10.4011 | 1.1666 | -0.039
2014-03-10 09:45 | 10.397 | 1.157 | -0.038
2014-03-10 10:00 | 10.3927 | 1.1507 | -0.038
2014-03-10 10:15 | 10.3905 | 1.1513 | -0.038
2014-03-10 10:30 | 10.3869 | 1.1474 | -0.039
2014-03-10 10:45 | 10.3839 | 1.15 | -0.039
2014-03-10 11:00 | 10.3806 | 1.1461 | -0.038
2014-03-10 11:15 | 10.3777 | 1.1377 | -0.039
2014-03-10 11:30 | 10.3737 | 1.1349 | -0.039
2014-03-10 11:45 | 10.3702 | 1.1337 | -0.039
2014-03-10 12:00 | 10.3642 | 1.1226 | -0.038
2014-03-10 12:15 | 10.3613 | 1.1199 | -0.039
2014-03-10 12:30 | 10.3588 | 1.1313 | -0.038
2014-03-10 12:45 | 10.3549 | 1.1375 | -0.038
2014-03-10 13:00 | 10.3498 | 1.131 | -0.038
2014-03-10 13:15 | 10.3446 | 1.1208 | -0.038
2014-03-10 13:30 | 10.3406 | 1.1185 | -0.039
2014-03-10 13:45 | 10.3341 | 1.1077 | -0.039
2014-03-10 14:00 | 10.3277 | 1.0981 | -0.038
2014-03-10 14:15 | 10.3231 | 1.093 | -0.038
2014-03-10 14:30 | 10.3196 | 1.0926 | -0.039
2014-03-10 14:45 | 10.3151 | 1.0985 | -0.039
2014-03-10 15:00 | 10.3111 | 1.0996 | -0.039
2014-03-10 15:15 | 10.3075 | 1.1015 | -0.038
2014-03-10 15:30 | 10.3031 | 1.1002 | -0.039
2014-03-10 15:45 | 10.2976 | 1.0934 | -0.038
2014-03-10 16:00 | 10.2921 | 1.0912 | -0.039
2014-03-10 16:15 | 10.2875 | 1.0935 | -0.039
2014-03-10 16:30 | 10.2813 | 1.0793 | -0.038
2014-03-10 16:45 | 10.2781 | 1.0763 | -0.039
2014-03-10 17:00 | 10.2732 | 1.0911 | -0.039
2014-03-10 17:15 | 10.2672 | 1.0717 | -0.038
2014-03-10 17:30 | 10.2656 | 1.0856 | -0.038
2014-03-10 17:45 | 10.262 | 1.0862 | -0.038
2014-03-10 18:00 | 10.2566 | 1.0779 | -0.038
2014-03-10 18:15 | 10.2502 | 1.0708 | -0.039
2014-03-10 18:30 | 10.2458 | 1.0668 | -0.038
2014-03-10 18:45 | 10.243 | 1.0721 | -0.039
2014-03-10 19:00 | 10.2392 | 1.0684 | -0.038
2014-03-10 19:15 | 10.2353 | 1.0665 | -0.038
2014-03-10 19:30 | 10.231 | 1.0618 | -0.038
2014-03-10 19:45 | 10.2276 | 1.0617 | -0.039
2014-03-10 20:00 | 10.2231 | 1.0619 | -0.039
2014-03-10 20:15 | 10.2203 | 1.0663 | -0.039
2014-03-10 20:30 | 10.2176 | 1.0542 | -0.039
2014-03-10 20:45 | 10.2147 | 1.0465 | -0.038
2014-03-10 21:00 | 10.2109 | 1.0274 | -0.038
2014-03-10 21:15 | 10.2069 | 1.0147 | -0.038
2014-03-10 21:30 | 10.2036 | 1.0077 | -0.039
2014-03-10 21:45 | 10.2044 | 1.0051 | -0.039
2014-03-10 22:00 | 10.2057 | 1.0024 | -0.038
2014-03-10 22:15 | 10.2076 | 0.98977 | -0.039
2014-03-10 22:30 | 10.208 | 0.98281 | -0.038
2014-03-10 22:45 | 10.2074 | 0.96495 | -0.039
2014-03-10 23:00 | 10.209 | 0.96497 | -0.038
2014-03-10 23:15 | 10.2147 | 0.9762 | -0.039
2014-03-10 23:30 | 10.2197 | 0.98801 | -0.039
2014-03-10 23:45 | 10.2235 | 0.99837 | -0.038
2014-03-11 | 10.2283 | 1.0027 | -0.038
2014-03-11 00:15 | 10.232 | 1.0112 | -0.038
2014-03-11 00:30 | 10.2359 | 1.0204 | -0.038
2014-03-11 00:45 | 10.2379 | 1.0322 | -0.038
2014-03-11 01:00 | 10.24 | 1.0378 | -0.039
2014-03-11 01:15 | 10.244 | 1.0526 | -0.039
2014-03-11 01:30 | 10.2475 | 1.0607 | -0.038
2014-03-11 01:45 | 10.2491 | 1.0695 | -0.038
2014-03-11 02:00 | 10.2494 | 1.0945 | -0.038
2014-03-11 02:15 | 10.2509 | 1.0901 | -0.038
2014-03-11 02:30 | 10.2528 | 1.0984 | -0.038
2014-03-11 02:45 | 10.2547 | 1.1055 | -0.039
2014-03-11 03:00 | 10.253 | 1.1092 | -0.039
2014-03-11 03:15 | 10.2489 | 1.0958 | -0.038
2014-03-11 03:30 | 10.2519 | 1.1105 | -0.038
2014-03-11 03:45 | 10.2528 | 1.1154 | -0.038
2014-03-11 04:00 | 10.2523 | 1.1147 | -0.038
2014-03-11 04:15 | 10.2507 | 1.1181 | -0.038
2014-03-11 04:30 | 10.2522 | 1.1212 | -0.039
2014-03-11 04:45 | 10.2507 | 1.1129 | -0.038
2014-03-11 05:00 | 10.2514 | 1.1253 | -0.038
2014-03-11 05:15 | 10.2512 | 1.1295 | -0.038
2014-03-11 05:30 | 10.2493 | 1.1168 | -0.038
2014-03-11 05:45 | 10.2507 | 1.1242 | -0.039
2014-03-11 06:00 | 10.2507 | 1.1383 | -0.038
2014-03-11 06:15 | 10.2476 | 1.1272 | -0.038
2014-03-11 06:30 | 10.2457 | 1.1108 | -0.038
2014-03-11 06:45 | 10.2473 | 1.1072 | -0.039
2014-03-11 07:00 | 10.2451 | 1.0948 | -0.038
2014-03-11 07:15 | 10.2409 | 1.078 | -0.039
2014-03-11 07:30 | 10.2411 | 1.0772 | -0.039
2014-03-11 07:45 | 10.2444 | 1.0892 | -0.038
2014-03-11 08:00 | 10.2471 | 1.1063 | -0.038
2014-03-11 08:15 | 10.2483 | 1.1098 | -0.039
2014-03-11 08:30 | 10.2483 | 1.1084 | -0.038
2014-03-11 08:45 | 10.2491 | 1.1213 | -0.039
2014-03-11 09:00 | 10.2464 | 1.113 | -0.038
2014-03-11 09:15 | 10.2438 | 1.1032 | -0.038
2014-03-11 09:30 | 10.243 | 1.1034 | -0.038
2014-03-11 09:45 | 10.2431 | 1.1122 | -0.038
2014-03-11 10:00 | 10.2398 | 1.0939 | -0.038
2014-03-11 10:15 | 10.2383 | 1.0906 | -0.039
2014-03-11 10:30 | 10.2384 | 1.0975 | -0.039
2014-03-11 10:45 | 10.2366 | 1.0847 | -0.039
2014-03-11 11:00 | 10.2337 | 1.0866 | -0.039
2014-03-11 11:15 | 10.2326 | 1.0803 | -0.038
2014-03-11 11:30 | 10.2338 | 1.088 | -0.039
2014-03-11 11:45 | 10.2304 | 1.0714 | -0.039
2014-03-11 12:00 | 10.2332 | 1.076 | -0.038
2014-03-11 12:15 | 10.2303 | 1.0713 | -0.038
2014-03-11 12:30 | 10.2288 | 1.0643 | -0.039
2014-03-11 12:45 | 10.2278 | 1.0623 | -0.038
2014-03-11 13:00 | 10.2278 | 1.0666 | -0.038
2014-03-11 13:15 | 10.2275 | 1.0634 | -0.038
2014-03-11 13:30 | 10.2261 | 1.0644 | -0.038
2014-03-11 13:45 | 10.2255 | 1.0641 | -0.038
2014-03-11 14:00 | 10.2247 | 1.0601 | -0.038
2014-03-11 14:15 | 10.2214 | 1.0567 | -0.039
2014-03-11 14:30 | 10.2218 | 1.0592 | -0.038
2014-03-11 14:45 | 10.2195 | 1.0507 | -0.038
2014-03-11 15:00 | 10.2178 | 1.0419 | -0.038
2014-03-11 15:15 | 10.217 | 1.0308 | -0.038
2014-03-11 15:30 | 10.2142 | 1.0178 | -0.039
2014-03-11 15:45 | 10.2143 | 1.0121 | -0.038
2014-03-11 16:00 | 10.2126 | 1.0139 | -0.039
2014-03-11 16:15 | 10.2127 | 1.0106 | -0.038
2014-03-11 16:30 | 10.2148 | 1.0179 | -0.038
2014-03-11 16:45 | 10.2147 | 1.0111 | -0.039
2014-03-11 17:00 | 10.2147 | 1.0088 | -0.038
2014-03-11 17:15 | 10.2137 | 0.99997 | -0.038
2014-03-11 17:30 | 10.2131 | 0.99884 | -0.039
2014-03-11 17:45 | 10.2127 | 0.98811 | -0.039
2014-03-11 18:00 | 10.2137 | 0.99377 | -0.038
2014-03-11 18:15 | 10.2131 | 0.98697 | -0.038
2014-03-11 18:30 | 10.2126 | 0.98577 | -0.038
2014-03-11 18:45 | 10.2131 | 0.96434 | -0.038
2014-03-11 19:00 | 10.2143 | 0.96004 | -0.038
2014-03-11 19:15 | 10.2139 | 0.94743 | -0.038
2014-03-11 19:30 | 10.2148 | 0.94321 | -0.038
2014-03-11 19:45 | 10.214 | 0.92577 | -0.038
2014-03-11 20:00 | 10.2219 | 0.94532 | -0.038
2014-03-11 20:15 | 10.2234 | 0.94437 | -0.038
2014-03-11 20:30 | 10.2259 | 0.9506 | -0.038
2014-03-11 20:45 | 10.2287 | 0.95818 | -0.039
2014-03-11 21:00 | 10.2321 | 0.95649 | -0.039
2014-03-11 21:15 | 10.2345 | 0.95304 | -0.038
2014-03-11 21:30 | 10.236 | 0.95193 | -0.038
2014-03-11 21:45 | 10.2375 | 0.95041 | -0.038
2014-03-11 22:00 | 10.2381 | 0.94377 | -0.039
2014-03-11 22:15 | 10.243 | 0.95709 | -0.038
2014-03-11 22:30 | 10.2469 | 0.96272 | -0.038
2014-03-11 22:45 | 10.2492 | 0.96517 | -0.039
2014-03-11 23:00 | 10.2523 | 0.97021 | -0.038
2014-03-11 23:15 | 10.2565 | 0.98127 | -0.038
2014-03-11 23:30 | 10.2577 | 0.98039 | -0.039
2014-03-11 23:45 | 10.2614 | 0.98847 | -0.038
2014-03-12 | 10.264 | 0.99221 | -0.038
2014-03-12 00:15 | 10.2667 | 0.99768 | -0.039
2014-03-12 00:30 | 10.269 | 1.0045 | -0.038
2014-03-12 00:45 | 10.272 | 1.0116 | -0.038
2014-03-12 01:00 | 10.274 | 1.0134 | -0.038
2014-03-12 01:15 | 10.2768 | 1.0199 | -0.038
2014-03-12 01:30 | 10.279 | 1.0253 | -0.038
2014-03-12 01:45 | 10.2802 | 1.0283 | -0.038
2014-03-12 02:00 | 10.2822 | 1.0324 | -0.038
2014-03-12 02:15 | 10.2845 | 1.0344 | -0.038
2014-03-12 02:30 | 10.2866 | 1.0399 | -0.039
2014-03-12 02:45 | 10.2878 | 1.0431 | -0.039
2014-03-12 03:00 | 10.2896 | 1.0457 | -0.038
2014-03-12 03:15 | 10.2911 | 1.0486 | -0.039
2014-03-12 03:30 | 10.2932 | 1.0535 | -0.038
2014-03-12 03:45 | 10.294 | 1.055 | -0.038
2014-03-12 04:00 | 10.2945 | 1.0551 | -0.038
2014-03-12 04:15 | 10.2964 | 1.0593 | -0.038
2014-03-12 04:30 | 10.2971 | 1.0602 | -0.038
2014-03-12 04:45 | 10.2987 | 1.0632 | -0.038
2014-03-12 05:00 | 10.2996 | 1.0599 | -0.039
2014-03-12 05:15 | 10.3001 | 1.04 | -0.038
2014-03-12 05:30 | 10.3018 | 1.0623 | -0.039
2014-03-12 05:45 | 10.3028 | 1.0568 | -0.038
2014-03-12 06:00 | 10.3037 | 1.0531 | -0.038
2014-03-12 06:15 | 10.3073 | 1.0537 | -0.038
2014-03-12 06:30 | 10.3111 | 1.0607 | -0.038
2014-03-12 06:45 | 10.308 | 1.0337 | -0.038
2014-03-12 07:00 | 10.3113 | 1.0338 | -0.038
2014-03-12 07:15 | 10.3126 | 1.0314 | -0.038
2014-03-12 07:30 | 10.3158 | 1.0185 | -0.038
2014-03-12 07:45 | 10.3178 | 1.0094 | -0.038
2014-03-12 08:00 | 10.3232 | 1.0088 | -0.038
2014-03-12 08:15 | 10.3257 | 0.99332 | -0.038
2014-03-12 08:30 | 10.3282 | 0.98396 | -0.038
2014-03-12 08:45 | 10.3354 | 0.99092 | -0.038
2014-03-12 09:00 | 10.3404 | 0.9902 | -0.039
2014-03-12 09:15 | 10.3456 | 0.99932 | -0.038
2014-03-12 09:30 | 10.3518 | 1.0054 | -0.038
2014-03-12 09:45 | 10.3572 | 1.0083 | -0.038
2014-03-12 10:00 | 10.3611 | 1.0047 | -0.038
2014-03-12 10:15 | 10.3639 | 1.0026 | -0.039
2014-03-12 10:30 | 10.3656 | 0.99582 | -0.038
2014-03-12 10:45 | 10.3703 | 0.99951 | -0.038
2014-03-12 11:00 | 10.373 | 0.99469 | -0.038
2014-03-12 11:15 | 10.3766 | 0.99266 | -0.038
2014-03-12 11:30 | 10.3789 | 0.9865 | -0.039
2014-03-12 11:45 | 10.3809 | 0.98283 | -0.038
2014-03-12 12:00 | 10.3842 | 0.97975 | -0.039
2014-03-12 12:15 | 10.3875 | 0.9826 | -0.038
2014-03-12 12:30 | 10.3911 | 0.99042 | -0.038
2014-03-12 12:45 | 10.3942 | 0.995 | -0.039
2014-03-12 13:00 | 10.3975 | 1.0028 | -0.038
2014-03-12 13:15 | 10.3996 | 1.004 | -0.039
2014-03-12 13:30 | 10.4014 | 1.0052 | -0.038
2014-03-12 13:45 | 10.4013 | 0.99878 | -0.039
2014-03-12 14:00 | 10.4025 | 0.9998 | -0.038
2014-03-12 14:15 | 10.4022 | 0.99641 | -0.039
2014-03-12 14:30 | 10.4031 | 0.99708 | -0.039
2014-03-12 14:45 | 10.4043 | 0.99579 | -0.038
2014-03-12 15:00 | 10.4046 | 0.99238 | -0.039
2014-03-12 15:15 | 10.4048 | 0.99391 | -0.039
2014-03-12 15:30 | 10.4055 | 0.99379 | -0.038
2014-03-12 15:45 | 10.4058 | 0.99407 | -0.038
2014-03-12 16:00 | 10.407 | 0.99761 | -0.038
2014-03-12 16:15 | 10.4076 | 1.0015 | -0.039
2014-03-12 16:30 | 10.4075 | 0.99717 | -0.038
2014-03-12 16:45 | 10.4077 | 0.99903 | -0.038
2014-03-12 17:00 | 10.408 | 1.0006 | -0.039
2014-03-12 17:15 | 10.4077 | 1.0064 | -0.038
2014-03-12 17:30 | 10.4088 | 1.0138 | -0.038
2014-03-12 17:45 | 10.409 | 1.0194 | -0.039
2014-03-12 18:00 | 10.4093 | 1.0238 | -0.038
2014-03-12 18:15 | 10.4095 | 1.0282 | -0.039
2014-03-12 18:30 | 10.4072 | 1.018 | -0.038
2014-03-12 18:45 | 10.407 | 1.0156 | -0.038
2014-03-12 19:00 | 10.406 | 1.0125 | -0.039
2014-03-12 19:15 | 10.4057 | 1.0096 | -0.039
2014-03-12 19:30 | 10.4055 | 1.0124 | -0.038
2014-03-12 19:45 | 10.4063 | 1.0169 | -0.039
2014-03-12 20:00 | 10.4081 | 1.0263 | -0.038
2014-03-12 20:15 | 10.409 | 1.0312 | -0.038
2014-03-12 20:30 | 10.4105 | 1.0424 | -0.038
2014-03-12 20:45 | 10.4101 | 1.045 | -0.038
2014-03-12 21:00 | 10.4102 | 1.0481 | -0.038
2014-03-12 21:15 | 10.4102 | 1.0526 | -0.038
2014-03-12 21:30 | 10.4114 | 1.0586 | -0.039
2014-03-12 21:45 | 10.4102 | 1.0645 | -0.038
2014-03-12 22:00 | 10.4098 | 1.0683 | -0.038
2014-03-12 22:15 | 10.4104 | 1.0764 | -0.038
2014-03-12 22:30 | 10.4098 | 1.0828 | -0.039
2014-03-12 22:45 | 10.4101 | 1.0851 | -0.039
2014-03-12 23:00 | 10.4084 | 1.0875 | -0.039
2014-03-12 23:15 | 10.4076 | 1.0919 | -0.039
2014-03-12 23:30 | 10.406 | 1.0948 | -0.038
2014-03-12 23:45 | 10.4054 | 1.1042 | -0.038
2014-03-13 | 10.4058 | 1.1083 | -0.038
2014-03-13 00:15 | 10.4047 | 1.1125 | -0.038
2014-03-13 00:30 | 10.4026 | 1.1196 | -0.039
2014-03-13 00:45 | 10.4022 | 1.1263 | -0.038
2014-03-13 01:00 | 10.3992 | 1.123 | -0.038
2014-03-13 01:15 | 10.3994 | 1.1313 | -0.038
2014-03-13 01:30 | 10.3966 | 1.1281 | -0.038
2014-03-13 01:45 | 10.3932 | 1.1267 | -0.038
2014-03-13 02:00 | 10.3925 | 1.1306 | -0.039
2014-03-13 02:15 | 10.3904 | 1.1366 | -0.038
2014-03-13 02:30 | 10.389 | 1.1417 | -0.038
2014-03-13 02:45 | 10.3873 | 1.1464 | -0.038
2014-03-13 03:00 | 10.3847 | 1.1486 | -0.038
2014-03-13 03:15 | 10.3828 | 1.15 | -0.038
2014-03-13 03:30 | 10.3799 | 1.1503 | -0.039
2014-03-13 03:45 | 10.3759 | 1.1443 | -0.038
2014-03-13 04:00 | 10.3739 | 1.1486 | -0.038
2014-03-13 04:15 | 10.3706 | 1.1457 | -0.038
2014-03-13 04:30 | 10.3667 | 1.1368 | -0.038
2014-03-13 04:45 | 10.364 | 1.1343 | -0.039
2014-03-13 05:00 | 10.3613 | 1.1309 | -0.038
2014-03-13 05:15 | 10.3579 | 1.124 | -0.038
2014-03-13 05:30 | 10.355 | 1.1281 | -0.039
2014-03-13 05:45 | 10.3532 | 1.1244 | -0.038
2014-03-13 06:00 | 10.3493 | 1.1206 | -0.038
2014-03-13 06:15 | 10.3473 | 1.1191 | -0.038
2014-03-13 06:30 | 10.3442 | 1.1159 | -0.039
2014-03-13 06:45 | 10.3386 | 1.094 | -0.039
2014-03-13 07:00 | 10.3364 | 1.0884 | -0.038
2014-03-13 07:15 | 10.3327 | 1.0804 | -0.038
2014-03-13 07:30 | 10.3299 | 1.0733 | -0.038
2014-03-13 07:45 | 10.3274 | 1.0713 | -0.038
2014-03-13 08:00 | 10.3266 | 1.0708 | -0.038
2014-03-13 08:15 | 10.325 | 1.0682 | -0.038
2014-03-13 08:30 | 10.3225 | 1.0545 | -0.038
2014-03-13 08:45 | 10.3189 | 1.0501 | -0.038
2014-03-13 09:00 | 10.3162 | 1.0289 | -0.038
2014-03-13 09:15 | 10.3145 | 1.0277 | -0.038
2014-03-13 09:30 | 10.3122 | 1.0212 | -0.039
2014-03-13 09:45 | 10.3121 | 1.0225 | -0.038
2014-03-13 10:00 | 10.3086 | 1.0171 | -0.038
2014-03-13 10:15 | 10.3088 | 1.0139 | -0.039
2014-03-13 10:30 | 10.3047 | 1.0066 | -0.038
2014-03-13 10:45 | 10.3035 | 1.0065 | -0.038
2014-03-13 11:00 | 10.3008 | 1.0005 | -0.038
2014-03-13 11:15 | 10.2964 | 0.98595 | -0.038
2014-03-13 11:30 | 10.295 | 0.98344 | -0.038
2014-03-13 11:45 | 10.2913 | 0.97458 | -0.038
2014-03-13 12:00 | 10.288 | 0.96932 | -0.038
2014-03-13 12:15 | 10.2851 | 0.96315 | -0.038
2014-03-13 12:30 | 10.2837 | 0.9602 | -0.038
2014-03-13 12:45 | 10.2816 | 0.95747 | -0.039
2014-03-13 13:00 | 10.2777 | 0.95228 | -0.038
2014-03-13 13:15 | 10.2754 | 0.94477 | -0.038
2014-03-13 13:30 | 10.2736 | 0.94849 | -0.038
2014-03-13 13:45 | 10.2713 | 0.94768 | -0.038
2014-03-13 14:00 | 10.2688 | 0.94152 | -0.038
2014-03-13 14:15 | 10.2657 | 0.9459 | -0.038
2014-03-13 14:30 | 10.2632 | 0.93763 | -0.038
2014-03-13 14:45 | 10.258 | 0.92965 | -0.038
2014-03-13 15:00 | 10.2553 | 0.92307 | -0.038
2014-03-13 15:15 | 10.2523 | 0.9199 | -0.038
2014-03-13 15:30 | 10.2475 | 0.91089 | -0.038
2014-03-13 15:45 | 10.2457 | 0.91996 | -0.038
2014-03-13 16:00 | 10.2423 | 0.92101 | -0.038
2014-03-13 16:15 | 10.2409 | 0.92362 | -0.038
2014-03-13 16:30 | 10.2379 | 0.92018 | -0.038
2014-03-13 16:45 | 10.2337 | 0.91823 | -0.038
2014-03-13 17:00 | 10.2288 | 0.90739 | -0.038
2014-03-13 17:15 | 10.2242 | 0.89816 | -0.038
2014-03-13 17:30 | 10.2217 | 0.89706 | -0.038
2014-03-13 17:45 | 10.219 | 0.88887 | -0.039
2014-03-13 18:00 | 10.2151 | 0.88453 | -0.038
2014-03-13 18:15 | 10.2136 | 0.88651 | -0.038
2014-03-13 18:30 | 10.2097 | 0.87733 | -0.038
2014-03-13 18:45 | 10.2085 | 0.87601 | -0.038
2014-03-13 19:00 | 10.2062 | 0.87986 | -0.038
2014-03-13 19:15 | 10.203 | 0.87476 | -0.038
2014-03-13 19:30 | 10.2013 | 0.87029 | -0.038
2014-03-13 19:45 | 10.1992 | 0.86595 | -0.038
2014-03-13 20:00 | 10.1983 | 0.86836 | -0.038
2014-03-13 20:15 | 10.1957 | 0.86006 | -0.038
2014-03-13 20:30 | 10.1923 | 0.84964 | -0.038
2014-03-13 20:45 | 10.1919 | 0.85537 | -0.038
2014-03-13 21:00 | 10.1909 | 0.85467 | -0.039
2014-03-13 21:15 | 10.19 | 0.8493 | -0.038
2014-03-13 21:30 | 10.1884 | 0.84955 | -0.038
2014-03-13 21:45 | 10.1891 | 0.84977 | -0.038
2014-03-13 22:00 | 10.1857 | 0.84069 | -0.038
2014-03-13 22:15 | 10.1855 | 0.84101 | -0.038
2014-03-13 22:30 | 10.1856 | 0.8403 | -0.038
2014-03-13 22:45 | 10.1842 | 0.83822 | -0.038
2014-03-13 23:00 | 10.1849 | 0.84387 | -0.038
2014-03-13 23:15 | 10.1832 | 0.84593 | -0.038
2014-03-13 23:30 | 10.1835 | 0.84655 | -0.038
2014-03-13 23:45 | 10.1843 | 0.85219 | -0.038
2014-03-14 | 10.183 | 0.85107 | -0.038
2014-03-14 00:15 | 10.1812 | 0.84641 | -0.038
2014-03-14 00:30 | 10.179 | 0.85099 | -0.038
2014-03-14 00:45 | 10.179 | 0.85561 | -0.038
2014-03-14 01:00 | 10.1765 | 0.84708 | -0.038
2014-03-14 01:15 | 10.1762 | 0.84599 | -0.038
2014-03-14 01:30 | 10.1756 | 0.84446 | -0.038
2014-03-14 01:45 | 10.1721 | 0.83435 | -0.038
2014-03-14 02:00 | 10.1704 | 0.83078 | -0.038
2014-03-14 02:15 | 10.1698 | 0.83026 | -0.038
2014-03-14 02:30 | 10.1692 | 0.82896 | -0.038
2014-03-14 02:45 | 10.1691 | 0.83446 | -0.038
2014-03-14 03:00 | 10.1677 | 0.83282 | -0.038
2014-03-14 03:15 | 10.1666 | 0.8339 | -0.038
2014-03-14 03:30 | 10.1661 | 0.83136 | -0.038
2014-03-14 03:45 | 10.1645 | 0.83073 | -0.038
2014-03-14 04:00 | 10.1625 | 0.82451 | -0.038
2014-03-14 04:15 | 10.1615 | 0.82598 | -0.038
2014-03-14 04:30 | 10.1597 | 0.82832 | -0.038
2014-03-14 04:45 | 10.1591 | 0.82367 | -0.038
2014-03-14 05:00 | 10.1569 | 0.81495 | -0.038
2014-03-14 05:15 | 10.1555 | 0.81538 | -0.038
2014-03-14 05:30 | 10.1531 | 0.81029 | -0.038
2014-03-14 05:45 | 10.1506 | 0.80876 | -0.038
2014-03-14 06:00 | 10.15 | 0.80414 | -0.038
2014-03-14 06:15 | 10.1495 | 0.81175 | -0.038
2014-03-14 06:30 | 10.1464 | 0.80185 | -0.038
2014-03-14 06:45 | 10.1452 | 0.80039 | -0.037
2014-03-14 07:00 | 10.1425 | 0.79552 | -0.038
2014-03-14 07:15 | 10.1422 | 0.79068 | -0.038
2014-03-14 07:30 | 10.1386 | 0.77984 | -0.038
2014-03-14 07:45 | 10.1368 | 0.77481 | -0.038
2014-03-14 08:00 | 10.1348 | 0.77311 | -0.038
2014-03-14 08:15 | 10.133 | 0.76774 | -0.038
2014-03-14 08:30 | 10.1329 | 0.77432 | -0.038
2014-03-14 08:45 | 10.1317 | 0.77108 | -0.037
2014-03-14 09:00 | 10.13 | 0.76108 | -0.038
2014-03-14 09:15 | 10.128 | 0.75257 | -0.038
2014-03-14 09:30 | 10.1264 | 0.75165 | -0.038
2014-03-14 09:45 | 10.1234 | 0.73993 | -0.037
2014-03-14 10:00 | 10.1225 | 0.73852 | -0.038
2014-03-14 10:15 | 10.1232 | 0.73716 | -0.038
2014-03-14 10:30 | 10.1236 | 0.73888 | -0.038
2014-03-14 10:45 | 10.12 | 0.73276 | -0.038
2014-03-14 11:00 | 10.1205 | 0.7333 | -0.038
2014-03-14 11:15 | 10.1199 | 0.73253 | -0.038
2014-03-14 11:30 | 10.1198 | 0.72674 | -0.038
2014-03-14 11:45 | 10.1181 | 0.71882 | -0.038
2014-03-14 12:00 | 10.1157 | 0.71125 | -0.038
2014-03-14 12:15 | 10.1152 | 0.71601 | -0.037
2014-03-14 12:30 | 10.115 | 0.7113 | -0.038
2014-03-14 12:45 | 10.1152 | 0.71199 | -0.038
2014-03-14 13:00 | 10.1146 | 0.70459 | -0.038
2014-03-14 13:15 | 10.1142 | 0.70217 | -0.038
2014-03-14 13:30 | 10.1126 | 0.69062 | -0.038
2014-03-14 13:45 | 10.1131 | 0.68753 | -0.037
2014-03-14 14:00 | 10.1124 | 0.68114 | -0.038
2014-03-14 14:15 | 10.1134 | 0.67953 | -0.037
2014-03-14 14:30 | 10.114 | 0.68006 | -0.037
2014-03-14 14:45 | 10.1146 | 0.67405 | -0.038
2014-03-14 15:00 | 10.1157 | 0.66821 | -0.038
2014-03-14 15:15 | 10.116 | 0.66225 | -0.038
2014-03-14 15:30 | 10.1172 | 0.65995 | -0.037
2014-03-14 15:45 | 10.1172 | 0.65181 | -0.037
2014-03-14 16:00 | 10.1191 | 0.6504 | -0.037
2014-03-14 16:15 | 10.1216 | 0.65847 | -0.038
2014-03-14 16:30 | 10.1233 | 0.65808 | -0.037
2014-03-14 16:45 | 10.1255 | 0.65719 | -0.037
2014-03-14 17:00 | 10.1273 | 0.65857 | -0.038
2014-03-14 17:15 | 10.1282 | 0.65766 | -0.038
2014-03-14 17:30 | 10.1283 | 0.64971 | -0.038
2014-03-14 17:45 | 10.1293 | 0.6358 | -0.038
2014-03-14 18:00 | 10.1313 | 0.63133 | -0.038
2014-03-14 18:15 | 10.1311 | 0.61348 | -0.038
2014-03-14 18:30 | 10.1321 | 0.59883 | -0.037
2014-03-14 18:45 | 10.1345 | 0.58693 | -0.038
2014-03-14 19:00 | 10.1397 | 0.59045 | -0.037
2014-03-14 19:15 | 10.1428 | 0.58114 | -0.037
2014-03-14 19:30 | 10.1474 | 0.57887 | -0.038
2014-03-14 19:45 | 10.1527 | 0.57273 | -0.037
2014-03-14 20:00 | 10.1586 | 0.57643 | -0.037
2014-03-14 20:15 | 10.1626 | 0.57943 | -0.038
2014-03-14 20:30 | 10.1682 | 0.57726 | -0.037
2014-03-14 20:45 | 10.1744 | 0.58523 | -0.037
2014-03-14 21:00 | 10.1803 | 0.5876 | -0.037
2014-03-14 21:15 | 10.1858 | 0.59327 | -0.038
2014-03-14 21:30 | 10.1904 | 0.58839 | -0.037
2014-03-14 21:45 | 10.1952 | 0.58553 | -0.037
2014-03-14 22:00 | 10.1996 | 0.57748 | -0.037
2014-03-14 22:15 | 10.2046 | 0.57293 | -0.037
2014-03-14 22:30 | 10.2091 | 0.5698 | -0.037
2014-03-14 22:45 | 10.2152 | 0.56826 | -0.038
2014-03-14 23:00 | 10.2221 | 0.57042 | -0.038
2014-03-14 23:15 | 10.2288 | 0.56927 | -0.037
2014-03-14 23:30 | 10.2345 | 0.563 | -0.038
2014-03-14 23:45 | 10.2413 | 0.57586 | -0.037
2014-03-15 | 10.2479 | 0.58223 | -0.038
2014-03-15 00:15 | 10.2553 | 0.58649 | -0.038
2014-03-15 00:30 | 10.2634 | 0.59631 | -0.037
2014-03-15 00:45 | 10.2702 | 0.6028 | -0.038
2014-03-15 01:00 | 10.2734 | 0.59922 | -0.038
2014-03-15 01:15 | 10.2783 | 0.59944 | -0.037
2014-03-15 01:30 | 10.2849 | 0.60487 | -0.037
2014-03-15 01:45 | 10.2907 | 0.6113 | -0.038
2014-03-15 02:00 | 10.2949 | 0.60004 | -0.038
2014-03-15 02:15 | 10.3 | 0.60209 | -0.038
2014-03-15 02:30 | 10.3056 | 0.60649 | -0.037
2014-03-15 02:45 | 10.3098 | 0.60498 | -0.038
2014-03-15 03:00 | 10.3158 | 0.6131 | -0.037
2014-03-15 03:15 | 10.3212 | 0.61845 | -0.038
2014-03-15 03:30 | 10.325 | 0.62348 | -0.038
2014-03-15 03:45 | 10.3288 | 0.62871 | -0.038
2014-03-15 04:00 | 10.3335 | 0.62767 | -0.038
2014-03-15 04:15 | 10.335 | 0.62639 | -0.038
2014-03-15 04:30 | 10.3394 | 0.63392 | -0.038
2014-03-15 04:45 | 10.3416 | 0.63289 | -0.038
2014-03-15 05:00 | 10.3443 | 0.633 | -0.038
2014-03-15 05:15 | 10.3479 | 0.64233 | -0.037
2014-03-15 05:30 | 10.3487 | 0.63963 | -0.038
2014-03-15 05:45 | 10.3497 | 0.64217 | -0.038
2014-03-15 06:00 | 10.3519 | 0.6446 | -0.038
2014-03-15 06:15 | 10.3533 | 0.64098 | -0.038
2014-03-15 06:30 | 10.354 | 0.63798 | -0.038
2014-03-15 06:45 | 10.3546 | 0.63603 | -0.038
2014-03-15 07:00 | 10.3544 | 0.63436 | -0.038
2014-03-15 07:15 | 10.3552 | 0.6335 | -0.038
2014-03-15 07:30 | 10.3569 | 0.6372 | -0.037
2014-03-15 07:45 | 10.3583 | 0.64247 | -0.038
2014-03-15 08:00 | 10.3579 | 0.63931 | -0.038
2014-03-15 08:15 | 10.3585 | 0.64158 | -0.037
2014-03-15 08:30 | 10.3589 | 0.64115 | -0.037
2014-03-15 08:45 | 10.3579 | 0.6371 | -0.037
2014-03-15 09:00 | 10.3582 | 0.6351 | -0.038
2014-03-15 09:15 | 10.3574 | 0.6255 | -0.038
2014-03-15 09:30 | 10.3568 | 0.62404 | -0.037
2014-03-15 09:45 | 10.3566 | 0.61979 | -0.038
2014-03-15 10:00 | 10.3564 | 0.62212 | -0.037
2014-03-15 10:15 | 10.3571 | 0.62113 | -0.037
2014-03-15 10:30 | 10.358 | 0.61963 | -0.037
2014-03-15 10:45 | 10.3565 | 0.61675 | -0.038
2014-03-15 11:00 | 10.3559 | 0.61539 | -0.037
2014-03-15 11:15 | 10.355 | 0.60932 | -0.037
2014-03-15 11:30 | 10.3555 | 0.60858 | -0.038
2014-03-15 11:45 | 10.3557 | 0.61084 | -0.038
2014-03-15 12:00 | 10.3538 | 0.60789 | -0.037
2014-03-15 12:15 | 10.3532 | 0.60723 | -0.037
2014-03-15 12:30 | 10.3534 | 0.60997 | -0.038
2014-03-15 12:45 | 10.3518 | 0.61025 | -0.038
2014-03-15 13:00 | 10.35 | 0.60813 | -0.037
2014-03-15 13:15 | 10.3486 | 0.6093 | -0.037
2014-03-15 13:30 | 10.3459 | 0.60654 | -0.037
2014-03-15 13:45 | 10.3443 | 0.60615 | -0.038
2014-03-15 14:00 | 10.3414 | 0.60344 | -0.037
2014-03-15 14:15 | 10.3387 | 0.60558 | -0.037
2014-03-15 14:30 | 10.3357 | 0.60301 | -0.037
2014-03-15 14:45 | 10.333 | 0.60035 | -0.037
2014-03-15 15:00 | 10.3305 | 0.59379 | -0.037
2014-03-15 15:15 | 10.3277 | 0.58987 | -0.038
2014-03-15 15:30 | 10.3243 | 0.58505 | -0.037
2014-03-15 15:45 | 10.3213 | 0.58268 | -0.037
2014-03-15 16:00 | 10.3191 | 0.5826 | -0.037
2014-03-15 16:15 | 10.3177 | 0.58062 | -0.037
2014-03-15 16:30 | 10.3153 | 0.57402 | -0.037
2014-03-15 16:45 | 10.3125 | 0.56752 | -0.037
2014-03-15 17:00 | 10.3103 | 0.56435 | -0.037
2014-03-15 17:15 | 10.308 | 0.56515 | -0.037
2014-03-15 17:30 | 10.3067 | 0.56588 | -0.037
2014-03-15 17:45 | 10.3058 | 0.56122 | -0.038
2014-03-15 18:00 | 10.3054 | 0.56118 | -0.037
2014-03-15 18:15 | 10.3031 | 0.55759 | -0.038
2014-03-15 18:30 | 10.3005 | 0.55312 | -0.037
2014-03-15 18:45 | 10.2995 | 0.55319 | -0.038
2014-03-15 19:00 | 10.2991 | 0.55654 | -0.037
2014-03-15 19:15 | 10.2992 | 0.55693 | -0.037
2014-03-15 19:30 | 10.2983 | 0.55398 | -0.038
2014-03-15 19:45 | 10.2977 | 0.5504 | -0.037
2014-03-15 20:00 | 10.2968 | 0.551 | -0.037
2014-03-15 20:15 | 10.2947 | 0.54626 | -0.037
2014-03-15 20:30 | 10.2949 | 0.54433 | -0.037
2014-03-15 20:45 | 10.2951 | 0.54871 | -0.037
2014-03-15 21:00 | 10.2954 | 0.5511 | -0.037
2014-03-15 21:15 | 10.2942 | 0.54914 | -0.037
2014-03-15 21:30 | 10.2936 | 0.54194 | -0.037
2014-03-15 21:45 | 10.2943 | 0.55202 | -0.037
2014-03-15 22:00 | 10.2931 | 0.54975 | -0.037
2014-03-15 22:15 | 10.2935 | 0.55016 | -0.037
2014-03-15 22:30 | 10.2928 | 0.55025 | -0.037
2014-03-15 22:45 | 10.294 | 0.54996 | -0.037
2014-03-15 23:00 | 10.2922 | 0.55015 | -0.037
2014-03-15 23:15 | 10.2917 | 0.54586 | -0.037
2014-03-15 23:30 | 10.292 | 0.54682 | -0.037
2014-03-15 23:45 | 10.2914 | 0.54317 | -0.037
2014-03-16 | 10.2919 | 0.5483 | -0.037
2014-03-16 00:15 | 10.2912 | 0.54114 | -0.037
2014-03-16 00:30 | 10.291 | 0.538 | -0.037
2014-03-16 00:45 | 10.2912 | 0.54154 | -0.037
2014-03-16 01:00 | 10.2914 | 0.54478 | -0.037
2014-03-16 01:15 | 10.2898 | 0.54898 | -0.037
2014-03-16 01:30 | 10.2907 | 0.54466 | -0.037
2014-03-16 01:45 | 10.291 | 0.54367 | -0.037
2014-03-16 02:00 | 10.2891 | 0.53811 | -0.037
2014-03-16 02:15 | 10.2872 | 0.53542 | -0.037
2014-03-16 02:30 | 10.2844 | 0.52443 | -0.036
2014-03-16 02:45 | 10.2864 | 0.51859 | -0.037
2014-03-16 03:00 | 10.2855 | 0.51681 | -0.036
2014-03-16 03:15 | 10.2843 | 0.50989 | -0.036
2014-03-16 03:30 | 10.2818 | 0.4985 | -0.037
2014-03-16 03:45 | 10.2813 | 0.49636 | -0.037
2014-03-16 04:00 | 10.2835 | 0.50089 | -0.037
2014-03-16 04:15 | 10.2812 | 0.48661 | -0.037
2014-03-16 04:30 | 10.28 | 0.48509 | -0.037
2014-03-16 04:45 | 10.2792 | 0.48199 | -0.037
2014-03-16 05:00 | 10.2764 | 0.4725 | -0.037
2014-03-16 05:15 | 10.2758 | 0.46527 | -0.037
2014-03-16 05:30 | 10.2749 | 0.46332 | -0.036
2014-03-16 05:45 | 10.2735 | 0.46118 | -0.037
2014-03-16 06:00 | 10.271 | 0.45241 | -0.037
2014-03-16 06:15 | 10.2696 | 0.4463 | -0.037
2014-03-16 06:30 | 10.2688 | 0.44324 | -0.037
2014-03-16 06:45 | 10.2667 | 0.43592 | -0.037
2014-03-16 07:00 | 10.2643 | 0.42519 | -0.037
2014-03-16 07:15 | 10.2627 | 0.41438 | -0.037
2014-03-16 07:30 | 10.2618 | 0.41371 | -0.036
2014-03-16 07:45 | 10.2612 | 0.40976 | -0.037
2014-03-16 08:00 | 10.2592 | 0.39656 | -0.036
2014-03-16 08:15 | 10.2592 | 0.39753 | -0.036
2014-03-16 08:30 | 10.259 | 0.39654 | -0.036
2014-03-16 08:45 | 10.257 | 0.38656 | -0.036
2014-03-16 09:00 | 10.257 | 0.38328 | -0.036
2014-03-16 09:15 | 10.2572 | 0.37693 | -0.037
2014-03-16 09:30 | 10.2557 | 0.37227 | -0.036
2014-03-16 09:45 | 10.256 | 0.37158 | -0.037
2014-03-16 10:00 | 10.2552 | 0.36577 | -0.036
2014-03-16 10:15 | 10.2559 | 0.36167 | -0.037
2014-03-16 10:30 | 10.2558 | 0.35899 | -0.037
2014-03-16 10:45 | 10.2553 | 0.35591 | -0.036
2014-03-16 11:00 | 10.2546 | 0.35365 | -0.037
2014-03-16 11:15 | 10.2552 | 0.35897 | -0.037
2014-03-16 11:30 | 10.2567 | 0.36154 | -0.036
2014-03-16 11:45 | 10.2579 | 0.36679 | -0.036
2014-03-16 12:00 | 10.258 | 0.36946 | -0.036
2014-03-16 12:15 | 10.2572 | 0.37378 | -0.036
2014-03-16 12:30 | 10.2561 | 0.37315 | -0.036
2014-03-16 12:45 | 10.2572 | 0.3787 | -0.037
2014-03-16 13:00 | 10.2568 | 0.37615 | -0.037
2014-03-16 13:15 | 10.2556 | 0.37074 | -0.036
2014-03-16 13:30 | 10.2531 | 0.36361 | -0.036
2014-03-16 13:45 | 10.2526 | 0.36039 | -0.036
2014-03-16 14:00 | 10.2528 | 0.35683 | -0.036
2014-03-16 14:15 | 10.2539 | 0.35554 | -0.037
2014-03-16 14:30 | 10.2539 | 0.35839 | -0.036
2014-03-16 14:45 | 10.2546 | 0.36478 | -0.036
2014-03-16 15:00 | 10.2554 | 0.36981 | -0.036
2014-03-16 15:15 | 10.2562 | 0.37163 | -0.037
2014-03-16 15:30 | 10.2573 | 0.37498 | -0.037
2014-03-16 15:45 | 10.2568 | 0.37628 | -0.036
2014-03-16 16:00 | 10.2567 | 0.37515 | -0.037
2014-03-16 16:15 | 10.2562 | 0.37492 | -0.037
2014-03-16 16:30 | 10.256 | 0.37658 | -0.036
2014-03-16 16:45 | 10.2564 | 0.38047 | -0.036
2014-03-16 17:00 | 10.2565 | 0.3816 | -0.037
2014-03-16 17:15 | 10.2567 | 0.38313 | -0.037
2014-03-16 17:30 | 10.2558 | 0.38212 | -0.036
2014-03-16 17:45 | 10.2561 | 0.38264 | -0.036
2014-03-16 18:00 | 10.2554 | 0.38128 | -0.037
2014-03-16 18:15 | 10.2556 | 0.38143 | -0.036
2014-03-16 18:30 | 10.2552 | 0.3774 | -0.036
2014-03-16 18:45 | 10.255 | 0.38027 | -0.037
2014-03-16 19:00 | 10.256 | 0.38023 | -0.037
2014-03-16 19:15 | 10.2557 | 0.38042 | -0.036
2014-03-16 19:30 | 10.2565 | 0.38331 | -0.036
2014-03-16 19:45 | 10.2562 | 0.38159 | -0.037
2014-03-16 20:00 | 10.2561 | 0.38451 | -0.037
2014-03-16 20:15 | 10.257 | 0.38646 | -0.036
2014-03-16 20:30 | 10.257 | 0.38519 | -0.037
2014-03-16 20:45 | 10.2573 | 0.38731 | -0.037
2014-03-16 21:00 | 10.257 | 0.38549 | -0.036
2014-03-16 21:15 | 10.2572 | 0.38799 | -0.037
2014-03-16 21:30 | 10.2571 | 0.38789 | -0.037
2014-03-16 21:45 | 10.2578 | 0.38875 | -0.037
2014-03-16 22:00 | 10.257 | 0.38532 | -0.036
2014-03-16 22:15 | 10.2574 | 0.38305 | -0.036
2014-03-16 22:30 | 10.2564 | 0.37889 | -0.037
2014-03-16 22:45 | 10.2568 | 0.3783 | -0.037
2014-03-16 23:00 | 10.2568 | 0.37545 | -0.037
2014-03-16 23:15 | 10.2573 | 0.37987 | -0.037
2014-03-16 23:30 | 10.2572 | 0.38236 | -0.037
2014-03-16 23:45 | 10.2575 | 0.38508 | -0.036
2014-03-17 | 10.258 | 0.38642 | -0.037
2014-03-17 00:15 | 10.258 | 0.38404 | -0.037
2014-03-17 00:30 | 10.2566 | 0.38324 | -0.037
2014-03-17 00:45 | 10.2556 | 0.38133 | -0.037
2014-03-17 01:00 | 10.2551 | 0.37822 | -0.037
2014-03-17 01:15 | 10.2551 | 0.38023 | -0.037
2014-03-17 01:30 | 10.2557 | 0.38293 | -0.037
2014-03-17 01:45 | 10.2541 | 0.37768 | -0.036
2014-03-17 02:00 | 10.2543 | 0.38333 | -0.037
2014-03-17 02:15 | 10.2542 | 0.38525 | -0.037
2014-03-17 02:30 | 10.2534 | 0.38544 | -0.037
2014-03-17 02:45 | 10.2531 | 0.38409 | -0.037
2014-03-17 03:00 | 10.2531 | 0.38536 | -0.036
2014-03-17 03:15 | 10.2516 | 0.38537 | -0.036
2014-03-17 03:30 | 10.2509 | 0.38384 | -0.036
2014-03-17 03:45 | 10.2501 | 0.38269 | -0.037
2014-03-17 04:00 | 10.2501 | 0.38497 | -0.037
2014-03-17 04:15 | 10.2491 | 0.37814 | -0.037
2014-03-17 04:30 | 10.2473 | 0.37223 | -0.036
2014-03-17 04:45 | 10.2472 | 0.37187 | -0.036
2014-03-17 05:00 | 10.2458 | 0.36379 | -0.036
2014-03-17 05:15 | 10.245 | 0.36395 | -0.036
2014-03-17 05:30 | 10.2459 | 0.36727 | -0.036
2014-03-17 05:45 | 10.2457 | 0.36749 | -0.037
2014-03-17 06:00 | 10.2464 | 0.36951 | -0.037
2014-03-17 06:15 | 10.2459 | 0.36456 | -0.036
2014-03-17 06:30 | 10.2451 | 0.3628 | -0.036
2014-03-17 06:45 | 10.2446 | 0.35838 | -0.036
2014-03-17 07:00 | 10.2435 | 0.35323 | -0.036
2014-03-17 07:15 | 10.2438 | 0.3527 | -0.036
2014-03-17 07:30 | 10.2441 | 0.3554 | -0.036
2014-03-17 07:45 | 10.2436 | 0.35067 | -0.036
2014-03-17 08:00 | 10.2441 | 0.35392 | -0.036
2014-03-17 08:15 | 10.2444 | 0.35829 | -0.036
2014-03-17 08:30 | 10.2444 | 0.35836 | -0.036
2014-03-17 08:45 | 10.2433 | 0.35482 | -0.036
2014-03-17 09:00 | 10.2432 | 0.3561 | -0.036
2014-03-17 09:15 | 10.2426 | 0.35483 | -0.036
2014-03-17 09:30 | 10.2416 | 0.35507 | -0.036
2014-03-17 09:45 | 10.2415 | 0.35746 | -0.036
2014-03-17 10:00 | 10.2403 | 0.35523 | -0.036
2014-03-17 10:15 | 10.2399 | 0.35757 | -0.036
2014-03-17 10:30 | 10.2394 | 0.35667 | -0.037
2014-03-17 10:45 | 10.2378 | 0.3534 | -0.036
2014-03-17 11:00 | 10.2365 | 0.35084 | -0.036
2014-03-17 11:15 | 10.2357 | 0.34932 | -0.036
2014-03-17 11:30 | 10.2344 | 0.3468 | -0.036
2014-03-17 11:45 | 10.2333 | 0.34665 | -0.036
2014-03-17 12:00 | 10.2327 | 0.34387 | -0.036
2014-03-17 12:15 | 10.2323 | 0.34424 | -0.036
2014-03-17 12:30 | 10.2315 | 0.34731 | -0.036
2014-03-17 12:45 | 10.2305 | 0.3456 | -0.036
2014-03-17 13:00 | 10.2294 | 0.34096 | -0.036
2014-03-17 13:15 | 10.2291 | 0.34141 | -0.036
2014-03-17 13:30 | 10.228 | 0.3426 | -0.036
2014-03-17 13:45 | 10.2267 | 0.33994 | -0.036
2014-03-17 14:00 | 10.2267 | 0.34235 | -0.036
2014-03-17 14:15 | 10.2265 | 0.34425 | -0.035
2014-03-17 14:30 | 10.2258 | 0.34828 | -0.036
2014-03-17 14:45 | 10.2247 | 0.34488 | -0.036
2014-03-17 15:00 | 10.2237 | 0.34136 | -0.036
2014-03-17 15:15 | 10.2227 | 0.33704 | -0.036
2014-03-17 15:30 | 10.2214 | 0.33076 | -0.036
2014-03-17 15:45 | 10.2197 | 0.32488 | -0.036
2014-03-17 16:00 | 10.2202 | 0.32676 | -0.036
2014-03-17 16:15 | 10.2197 | 0.32234 | -0.036
2014-03-17 16:30 | 10.22 | 0.32563 | -0.036
2014-03-17 16:45 | 10.2197 | 0.32106 | -0.036
2014-03-17 17:00 | 10.2199 | 0.31498 | -0.036
2014-03-17 17:15 | 10.2213 | 0.31951 | -0.036
2014-03-17 17:30 | 10.2214 | 0.31699 | -0.035
2014-03-17 17:45 | 10.2211 | 0.31547 | -0.035
2014-03-17 18:00 | 10.2221 | 0.31432 | -0.035
2014-03-17 18:15 | 10.2236 | 0.31589 | -0.035
2014-03-17 18:30 | 10.2243 | 0.31544 | -0.035
2014-03-17 18:45 | 10.2243 | 0.30998 | -0.036
2014-03-17 19:00 | 10.2248 | 0.31085 | -0.036
2014-03-17 19:15 | 10.2256 | 0.31082 | -0.035
2014-03-17 19:30 | 10.2267 | 0.3092 | -0.035
2014-03-17 19:45 | 10.227 | 0.30757 | -0.035
2014-03-17 20:00 | 10.2288 | 0.30838 | -0.036
2014-03-17 20:15 | 10.2289 | 0.3065 | -0.036
2014-03-17 20:30 | 10.2299 | 0.30502 | -0.035
2014-03-17 20:45 | 10.2316 | 0.30808 | -0.035
2014-03-17 21:00 | 10.2322 | 0.30623 | -0.035
2014-03-17 21:15 | 10.2337 | 0.31112 | -0.035
2014-03-17 21:30 | 10.2348 | 0.31081 | -0.035
2014-03-17 21:45 | 10.2359 | 0.31023 | -0.035
2014-03-17 22:00 | 10.2368 | 0.31365 | -0.035
2014-03-17 22:15 | 10.2375 | 0.30914 | -0.035
2014-03-17 22:30 | 10.2377 | 0.30467 | -0.036
2014-03-17 22:45 | 10.2391 | 0.30618 | -0.036
2014-03-17 23:00 | 10.24 | 0.30816 | -0.036
2014-03-17 23:15 | 10.2399 | 0.30572 | -0.035
2014-03-17 23:30 | 10.242 | 0.30641 | -0.036
2014-03-17 23:45 | 10.2434 | 0.30953 | -0.036
2014-03-18 | 10.2441 | 0.30673 | -0.035
2014-03-18 00:15 | 10.2445 | 0.30633 | -0.036
2014-03-18 00:30 | 10.2448 | 0.30567 | -0.035
2014-03-18 00:45 | 10.2462 | 0.3098 | -0.035
2014-03-18 01:00 | 10.2467 | 0.30745 | -0.035
2014-03-18 01:15 | 10.2488 | 0.30871 | -0.036
2014-03-18 01:30 | 10.249 | 0.30497 | -0.036
2014-03-18 01:45 | 10.2489 | 0.30179 | -0.036
2014-03-18 02:00 | 10.2494 | 0.29898 | -0.036
2014-03-18 02:15 | 10.2503 | 0.29771 | -0.036
2014-03-18 02:30 | 10.2518 | 0.2983 | -0.036
2014-03-18 02:45 | 10.252 | 0.29655 | -0.036
2014-03-18 03:00 | 10.253 | 0.29906 | -0.036
2014-03-18 03:15 | 10.2533 | 0.29753 | -0.036
2014-03-18 03:30 | 10.2542 | 0.29944 | -0.036
2014-03-18 03:45 | 10.255 | 0.29741 | -0.036
2014-03-18 04:00 | 10.2549 | 0.29326 | -0.036
2014-03-18 04:15 | 10.255 | 0.29053 | -0.036
2014-03-18 04:30 | 10.2549 | 0.28474 | -0.036
2014-03-18 04:45 | 10.2545 | 0.28132 | -0.036
2014-03-18 05:00 | 10.2555 | 0.28182 | -0.036
2014-03-18 05:15 | 10.2551 | 0.27876 | -0.036
2014-03-18 05:30 | 10.2555 | 0.27746 | -0.036
2014-03-18 05:45 | 10.2564 | 0.27492 | -0.036
2014-03-18 06:00 | 10.256 | 0.27276 | -0.036
2014-03-18 06:15 | 10.2558 | 0.26742 | -0.036
2014-03-18 06:30 | 10.2559 | 0.2655 | -0.036
2014-03-18 06:45 | 10.256 | 0.26053 | -0.036
2014-03-18 07:00 | 10.2564 | 0.25748 | -0.036
2014-03-18 07:15 | 10.2565 | 0.25661 | -0.036
2014-03-18 07:30 | 10.2569 | 0.25232 | -0.036
2014-03-18 07:45 | 10.2565 | 0.24846 | -0.035
2014-03-18 08:00 | 10.2574 | 0.24639 | -0.035
2014-03-18 08:15 | 10.2566 | 0.24105 | -0.035
2014-03-18 08:30 | 10.2551 | 0.2324 | -0.035
2014-03-18 08:45 | 10.2538 | 0.22345 | -0.035
2014-03-18 09:00 | 10.2513 | 0.21363 | -0.035
2014-03-18 09:15 | 10.2507 | 0.2068 | -0.035
2014-03-18 09:30 | 10.2499 | 0.20106 | -0.035
2014-03-18 09:45 | 10.2504 | 0.19992 | -0.035
2014-03-18 10:00 | 10.2511 | 0.20061 | -0.035
2014-03-18 10:15 | 10.251 | 0.19988 | -0.036
2014-03-18 10:30 | 10.252 | 0.20101 | -0.035
2014-03-18 10:45 | 10.2524 | 0.19914 | -0.036
2014-03-18 11:00 | 10.2532 | 0.19774 | -0.035
2014-03-18 11:15 | 10.2534 | 0.19458 | -0.035
2014-03-18 11:30 | 10.2534 | 0.1926 | -0.036
2014-03-18 11:45 | 10.2534 | 0.19153 | -0.036
2014-03-18 12:00 | 10.2537 | 0.19282 | -0.036
2014-03-18 12:15 | 10.2544 | 0.19401 | -0.036
2014-03-18 12:30 | 10.2555 | 0.19919 | -0.036
2014-03-18 12:45 | 10.2557 | 0.20011 | -0.036
2014-03-18 13:00 | 10.2559 | 0.19806 | -0.036
2014-03-18 13:15 | 10.2555 | 0.19399 | -0.036
2014-03-18 13:30 | 10.2549 | 0.19501 | -0.036
2014-03-18 13:45 | 10.2547 | 0.19368 | -0.036
2014-03-18 14:00 | 10.2551 | 0.19218 | -0.036
2014-03-18 14:15 | 10.2555 | 0.1887 | -0.036
2014-03-18 14:30 | 10.2549 | 0.18489 | -0.035
2014-03-18 14:45 | 10.2547 | 0.18641 | -0.035
2014-03-18 15:00 | 10.2546 | 0.18461 | -0.035
2014-03-18 15:15 | 10.255 | 0.18739 | -0.035
2014-03-18 15:30 | 10.2562 | 0.19053 | -0.035
2014-03-18 15:45 | 10.2563 | 0.18603 | -0.035
2014-03-18 16:00 | 10.2545 | 0.17771 | -0.035
2014-03-18 16:15 | 10.2551 | 0.17512 | -0.035
2014-03-18 16:30 | 10.2539 | 0.16756 | -0.035
2014-03-18 16:45 | 10.2537 | 0.16563 | -0.035
2014-03-18 17:00 | 10.2547 | 0.16502 | -0.035
2014-03-18 17:15 | 10.2553 | 0.16139 | -0.035
2014-03-18 17:30 | 10.2558 | 0.16099 | -0.035
2014-03-18 17:45 | 10.2564 | 0.16138 | -0.036
2014-03-18 18:00 | 10.2565 | 0.15692 | -0.036
2014-03-18 18:15 | 10.2572 | 0.15318 | -0.035
2014-03-18 18:30 | 10.258 | 0.14994 | -0.036
2014-03-18 18:45 | 10.2582 | 0.14406 | -0.036
2014-03-18 19:00 | 10.2582 | 0.13853 | -0.036
2014-03-18 19:15 | 10.259 | 0.13877 | -0.036
2014-03-18 19:30 | 10.2605 | 0.13632 | -0.036
2014-03-18 19:45 | 10.2619 | 0.13387 | -0.035
2014-03-18 20:00 | 10.2631 | 0.13245 | -0.035
2014-03-18 20:15 | 10.2643 | 0.127 | -0.035
2014-03-18 20:30 | 10.2652 | 0.12258 | -0.035
2014-03-18 20:45 | 10.2674 | 0.1241 | -0.035
2014-03-18 21:00 | 10.2694 | 0.12731 | -0.035
2014-03-18 21:15 | 10.271 | 0.1282 | -0.036
2014-03-18 21:30 | 10.2735 | 0.13171 | -0.035
2014-03-18 21:45 | 10.2745 | 0.12862 | -0.035
2014-03-18 22:00 | 10.2755 | 0.1319 | -0.036
2014-03-18 22:15 | 10.2771 | 0.13347 | -0.035
2014-03-18 22:30 | 10.2785 | 0.1327 | -0.035
2014-03-18 22:45 | 10.28 | 0.13058 | -0.034
2014-03-18 23:00 | 10.2816 | 0.1308 | -0.035
2014-03-18 23:15 | 10.2824 | 0.1237 | -0.035
2014-03-18 23:30 | 10.2832 | 0.12365 | -0.036
2014-03-18 23:45 | 10.2843 | 0.12357 | -0.036
2014-03-19 | 10.2867 | 0.12675 | -0.035
2014-03-19 00:15 | 10.2887 | 0.13164 | -0.036
2014-03-19 00:30 | 10.2907 | 0.13217 | -0.035
2014-03-19 00:45 | 10.292 | 0.1314 | -0.035
2014-03-19 01:00 | 10.2937 | 0.13631 | -0.036
2014-03-19 01:15 | 10.2944 | 0.13224 | -0.035
2014-03-19 01:30 | 10.2955 | 0.13149 | -0.035
2014-03-19 01:45 | 10.2975 | 0.13135 | -0.035
2014-03-19 02:00 | 10.2984 | 0.12726 | -0.036
2014-03-19 02:15 | 10.2991 | 0.12688 | -0.035
2014-03-19 02:30 | 10.3007 | 0.13179 | -0.035
2014-03-19 02:45 | 10.3027 | 0.13567 | -0.036
2014-03-19 03:00 | 10.305 | 0.13886 | -0.035
2014-03-19 03:15 | 10.3067 | 0.14343 | -0.036
2014-03-19 03:30 | 10.3073 | 0.14272 | -0.035
2014-03-19 03:45 | 10.3077 | 0.14034 | -0.035
2014-03-19 04:00 | 10.3081 | 0.14099 | -0.035
2014-03-19 04:15 | 10.3089 | 0.13791 | -0.035
2014-03-19 04:30 | 10.3091 | 0.13656 | -0.035
2014-03-19 04:45 | 10.3094 | 0.1305 | -0.036
2014-03-19 05:00 | 10.3101 | 0.13079 | -0.035
2014-03-19 05:15 | 10.311 | 0.13005 | -0.036
2014-03-19 05:30 | 10.3124 | 0.1323 | -0.035
2014-03-19 05:45 | 10.3134 | 0.13357 | -0.035
2014-03-19 06:00 | 10.3154 | 0.13812 | -0.035
2014-03-19 06:15 | 10.3153 | 0.13779 | -0.035
2014-03-19 06:30 | 10.3171 | 0.13733 | -0.036
2014-03-19 06:45 | 10.3175 | 0.13864 | -0.035
2014-03-19 07:00 | 10.318 | 0.1366 | -0.035
2014-03-19 07:15 | 10.3183 | 0.13691 | -0.034
2014-03-19 07:30 | 10.3192 | 0.1412 | -0.034
2014-03-19 07:45 | 10.319 | 0.13585 | -0.034
2014-03-19 08:00 | 10.3197 | 0.13715 | -0.034
2014-03-19 08:15 | 10.3202 | 0.14147 | -0.034
2014-03-19 08:30 | 10.3204 | 0.14179 | -0.035
2014-03-19 08:45 | 10.3204 | 0.13643 | -0.034
2014-03-19 09:00 | 10.322 | 0.14 | -0.034
2014-03-19 09:15 | 10.3213 | 0.13603 | -0.034
2014-03-19 09:30 | 10.3202 | 0.12907 | -0.034
2014-03-19 09:45 | 10.32 | 0.12372 | -0.035
2014-03-19 10:00 | 10.3217 | 0.12628 | -0.035
2014-03-19 10:15 | 10.3216 | 0.12226 | -0.034
2014-03-19 10:30 | 10.3221 | 0.11753 | -0.034
2014-03-19 10:45 | 10.3237 | 0.12077 | -0.034
2014-03-19 11:00 | 10.3252 | 0.12234 | -0.033
2014-03-19 11:15 | 10.3263 | 0.12427 | -0.033
2014-03-19 11:30 | 10.3271 | 0.12623 | -0.034
2014-03-19 11:45 | 10.3278 | 0.12853 | -0.034
2014-03-19 12:00 | 10.3287 | 0.13081 | -0.034
2014-03-19 12:15 | 10.3296 | 0.13276 | -0.034
2014-03-19 12:30 | 10.3305 | 0.13169 | -0.034
2014-03-19 12:45 | 10.3317 | 0.13629 | -0.035
2014-03-19 13:00 | 10.3314 | 0.13062 | -0.034
2014-03-19 13:15 | 10.3321 | 0.12923 | -0.035
2014-03-19 13:30 | 10.3325 | 0.13087 | -0.034
2014-03-19 13:45 | 10.3325 | 0.13255 | -0.034
2014-03-19 14:00 | 10.3338 | 0.13614 | -0.034
2014-03-19 14:15 | 10.3354 | 0.13838 | -0.034
2014-03-19 14:30 | 10.3359 | 0.13734 | -0.034
2014-03-19 14:45 | 10.3368 | 0.13493 | -0.034
2014-03-19 15:00 | 10.3361 | 0.1343 | -0.035
2014-03-19 15:15 | 10.3359 | 0.13063 | -0.035
2014-03-19 15:30 | 10.3373 | 0.13187 | -0.034
2014-03-19 15:45 | 10.3383 | 0.13616 | -0.034
2014-03-19 16:00 | 10.3383 | 0.13482 | -0.035
2014-03-19 16:15 | 10.3389 | 0.12975 | -0.034
2014-03-19 16:30 | 10.3387 | 0.12943 | -0.034
2014-03-19 16:45 | 10.3393 | 0.12737 | -0.034
2014-03-19 17:00 | 10.3394 | 0.12603 | -0.034
2014-03-19 17:15 | 10.3396 | 0.12299 | -0.034
2014-03-19 17:30 | 10.3402 | 0.12228 | -0.034
2014-03-19 17:45 | 10.3406 | 0.12393 | -0.035
2014-03-19 18:00 | 10.3409 | 0.12156 | -0.035
2014-03-19 18:15 | 10.3414 | 0.12019 | -0.034
2014-03-19 18:30 | 10.3423 | 0.12113 | -0.034
2014-03-19 18:45 | 10.3433 | 0.11972 | -0.034
2014-03-19 19:00 | 10.3421 | 0.10974 | -0.034
2014-03-19 19:15 | 10.3431 | 0.11034 | -0.034
2014-03-19 19:30 | 10.3434 | 0.10965 | -0.035
2014-03-19 19:45 | 10.3443 | 0.10423 | -0.035
2014-03-19 20:00 | 10.3458 | 0.10378 | -0.035
2014-03-19 20:15 | 10.3468 | 0.10706 | -0.035
2014-03-19 20:30 | 10.3476 | 0.10868 | -0.035
2014-03-19 20:45 | 10.348 | 0.10463 | -0.035
2014-03-19 21:00 | 10.3496 | 0.10485 | -0.035
2014-03-19 21:15 | 10.3514 | 0.10406 | -0.035
2014-03-19 21:30 | 10.3509 | 0.10275 | -0.035
2014-03-19 21:45 | 10.3521 | 0.10267 | -0.036
2014-03-19 22:00 | 10.3533 | 0.10392 | -0.035
2014-03-19 22:15 | 10.3544 | 0.10652 | -0.035
2014-03-19 22:30 | 10.356 | 0.11043 | -0.035
2014-03-19 22:45 | 10.3559 | 0.11178 | -0.036
2014-03-19 23:00 | 10.3566 | 0.11039 | -0.036
2014-03-19 23:15 | 10.3563 | 0.10505 | -0.036
2014-03-19 23:30 | 10.3561 | 0.10272 | -0.036
2014-03-19 23:45 | 10.3572 | 0.10532 | -0.035
2014-03-20 | 10.3574 | 0.10296 | -0.035
2014-03-20 00:15 | 10.3581 | 0.10392 | -0.035
2014-03-20 00:30 | 10.3585 | 0.10188 | -0.035
2014-03-20 00:45 | 10.3592 | 0.10451 | -0.035
2014-03-20 01:00 | 10.3593 | 0.10383 | -0.035
2014-03-20 01:15 | 10.3601 | 0.10612 | -0.034
2014-03-20 01:30 | 10.3601 | 0.10646 | -0.035
2014-03-20 01:45 | 10.3608 | 0.10741 | -0.034
2014-03-20 02:00 | 10.3605 | 0.10509 | -0.035
2014-03-20 02:15 | 10.3603 | 0.10141 | -0.035
2014-03-20 02:30 | 10.3601 | 0.10176 | -0.035
2014-03-20 02:45 | 10.3602 | 0.10511 | -0.035
2014-03-20 03:00 | 10.3602 | 0.10477 | -0.034
2014-03-20 03:15 | 10.36 | 0.10546 | -0.034
2014-03-20 03:30 | 10.3605 | 0.10777 | -0.034
2014-03-20 03:45 | 10.3605 | 0.10408 | -0.033
2014-03-20 04:00 | 10.3588 | 0.099173 | -0.033
2014-03-20 04:15 | 10.3589 | 0.098496 | -0.034
2014-03-20 04:30 | 10.3581 | 0.09453 | -0.033
2014-03-20 04:45 | 10.3572 | 0.091912 | -0.034
2014-03-20 05:00 | 10.3575 | 0.087869 | -0.033
2014-03-20 05:15 | 10.3564 | 0.078896 | -0.032
2014-03-20 05:30 | 10.3567 | 0.07854 | -0.032
2014-03-20 05:45 | 10.3561 | 0.075566 | -0.032
2014-03-20 06:00 | 10.3557 | 0.072577 | -0.032
2014-03-20 06:15 | 10.3549 | 0.06593 | -0.032
2014-03-20 06:30 | 10.3551 | 0.068933 | -0.031
2014-03-20 06:45 | 10.3554 | 0.069917 | -0.031
2014-03-20 07:00 | 10.3546 | 0.065281 | -0.03
2014-03-20 07:15 | 10.3544 | 0.063284 | -0.03
2014-03-20 07:30 | 10.3549 | 0.062578 | -0.03
2014-03-20 07:45 | 10.3531 | 0.05198 | -0.029
2014-03-20 08:00 | 10.3529 | 0.046966 | -0.028
2014-03-20 08:15 | 10.353 | 0.046288 | -0.027
2014-03-20 08:30 | 10.3526 | 0.047322 | -0.026
2014-03-20 08:45 | 10.3523 | 0.043992 | -0.025
2014-03-20 09:00 | 10.3523 | 0.043656 | -0.026
2014-03-20 09:15 | 10.3531 | 0.046616 | -0.027
2014-03-20 09:30 | 10.3529 | 0.049312 | -0.026
2014-03-20 09:45 | 10.352 | 0.04703 | -0.026
2014-03-20 10:00 | 10.3522 | 0.044334 | -0.026
2014-03-20 10:15 | 10.3516 | 0.040689 | -0.027
2014-03-20 10:30 | 10.3507 | 0.035725 | -0.027
2014-03-20 10:45 | 10.3493 | 0.029791 | -0.027
2014-03-20 11:00 | 10.3497 | 0.031439 | -0.026
2014-03-20 11:15 | 10.3501 | 0.031075 | -0.025
2014-03-20 11:30 | 10.3501 | 0.033086 | -0.025
2014-03-20 11:45 | 10.3504 | 0.033735 | -0.023
2014-03-20 12:00 | 10.3507 | 0.03606 | -0.023
2014-03-20 12:15 | 10.3504 | 0.03407 | -0.022
2014-03-20 12:30 | 10.3501 | 0.03074 | -0.021
2014-03-20 12:45 | 10.3492 | 0.027116 | -0.021
2014-03-20 13:00 | 10.3498 | 0.030091 | -0.021
2014-03-20 13:15 | 10.3488 | 0.028821 | -0.021
2014-03-20 13:30 | 10.3484 | 0.028849 | -0.021
2014-03-20 13:45 | 10.3486 | 0.028165 | -0.021
2014-03-20 14:00 | 10.348 | 0.021838 | -0.02
2014-03-20 14:15 | 10.3484 | 0.020804 | -0.021
2014-03-20 14:30 | 10.347 | 0.017552 | -0.021
2014-03-20 14:45 | 10.347 | 0.017217 | -0.021
2014-03-20 15:00 | 10.3467 | 0.019249 | -0.021
2014-03-20 15:15 | 10.3471 | 0.019891 | -0.02
2014-03-20 15:30 | 10.3475 | 0.021874 | -0.02
2014-03-20 15:45 | 10.3459 | 0.01763 | -0.02
2014-03-20 16:00 | 10.3456 | 0.016646 | -0.02
2014-03-20 16:15 | 10.3443 | 0.013386 | -0.02
2014-03-20 16:30 | 10.344 | 0.011061 | -0.02
2014-03-20 16:45 | 10.3427 | 0.0041139 | -0.016
2014-03-20 17:00 | 10.3432 | 0.0040784 | -0.017
2014-03-20 17:15 | 10.3421 | -0.0022123 | -0.016
2014-03-20 17:30 | 10.3415 | -0.0061921 | -0.015
2014-03-20 17:45 | 10.3421 | -0.0055643 | -0.015
2014-03-20 18:00 | 10.3417 | -0.0088879 | -0.015
2014-03-20 18:15 | 10.342 | -0.0095796 | -0.015
2014-03-20 18:30 | 10.3429 | -0.0093083 | -0.013
2014-03-20 18:45 | 10.3425 | -0.012967 | -0.009
2014-03-20 19:00 | 10.3423 | -0.014964 | -0.011
2014-03-20 19:15 | 10.343 | -0.01736 | -0.009
2014-03-20 19:30 | 10.3429 | -0.020035 | -0.007
2014-03-20 19:45 | 10.3431 | -0.023736 | -0.006
2014-03-20 20:00 | 10.3438 | -0.023451 | -0.005
2014-03-20 20:15 | 10.3437 | -0.027131 | -0.003
2014-03-20 20:30 | 10.3453 | -0.01987 | -0.002
2014-03-20 20:45 | 10.3453 | -0.021546 | -0.001
2014-03-20 21:00 | 10.3471 | -0.018657 | -0.002
2014-03-20 21:15 | 10.347 | -0.021331 | 0
2014-03-20 21:30 | 10.348 | -0.022408 | -0.001
2014-03-20 21:45 | 10.3469 | -0.027693 | 0.003
2014-03-20 22:00 | 10.3474 | -0.027729 | 0.007
2014-03-20 22:15 | 10.348 | -0.026766 | 0.006
2014-03-20 22:30 | 10.349 | -0.025161 | 0.012
2014-03-20 22:45 | 10.3501 | -0.023563 | 0.009
2014-03-20 23:00 | 10.3505 | -0.026273 | 0.008
2014-03-20 23:15 | 10.3516 | -0.024004 | 0.008
2014-03-20 23:30 | 10.3521 | -0.023705 | 0.007
2014-03-20 23:45 | 10.3519 | -0.026372 | 0.007
2014-03-21 | 10.3524 | -0.028754 | 0.006
2014-03-21 00:15 | 10.3535 | -0.025145 | 0.007
2014-03-21 00:30 | 10.3539 | -0.026179 | 0.008
2014-03-21 00:45 | 10.3543 | -0.024196 | 0.009
2014-03-21 01:00 | 10.3548 | -0.024902 | 0.01
2014-03-21 01:15 | 10.3558 | -0.024303 | 0.01
2014-03-21 01:30 | 10.3561 | -0.021642 | 0.012
2014-03-21 01:45 | 10.3559 | -0.022298 | 0.013
2014-03-21 02:00 | 10.3554 | -0.023939 | 0.015
2014-03-21 02:15 | 10.3567 | -0.018668 | 0.016
2014-03-21 02:30 | 10.3566 | -0.021007 | 0.018
2014-03-21 02:45 | 10.3561 | -0.022983 | 0.019
2014-03-21 03:00 | 10.3558 | -0.023632 | 0.02
2014-03-21 03:15 | 10.3555 | -0.028974 | 0.021
2014-03-21 03:30 | 10.3552 | -0.028282 | 0.022
2014-03-21 03:45 | 10.355 | -0.025922 | 0.023
2014-03-21 04:00 | 10.3545 | -0.027562 | 0.022
2014-03-21 04:15 | 10.3545 | -0.025886 | 0.023
2014-03-21 04:30 | 10.3546 | -0.024888 | 0.022
2014-03-21 04:45 | 10.3539 | -0.025173 | 0.023
2014-03-21 05:00 | 10.3521 | -0.03242 | 0.023
2014-03-21 05:15 | 10.3518 | -0.037091 | 0.022
2014-03-21 05:30 | 10.3504 | -0.039338 | 0.017
2014-03-21 05:45 | 10.35 | -0.044003 | 0.013
2014-03-21 06:00 | 10.349 | -0.046949 | 0.013
2014-03-21 06:15 | 10.3488 | -0.048275 | 0.013
2014-03-21 06:30 | 10.3494 | -0.045636 | 0.012
2014-03-21 06:45 | 10.3484 | -0.050258 | 0.013
2014-03-21 07:00 | 10.3491 | -0.047961 | 0.013
2014-03-21 07:15 | 10.3485 | -0.055963 | 0.012
2014-03-21 07:30 | 10.3482 | -0.058959 | 0.012
2014-03-21 07:45 | 10.3482 | -0.058289 | 0.013
2014-03-21 08:00 | 10.348 | -0.06699 | 0.012
2014-03-21 08:15 | 10.3487 | -0.067374 | 0.013
2014-03-21 08:30 | 10.3495 | -0.070783 | 0.013
2014-03-21 08:45 | 10.3497 | -0.070462 | 0.014
2014-03-21 09:00 | 10.3491 | -0.071425 | 0.014
2014-03-21 09:15 | 10.3509 | -0.068871 | 0.014
2014-03-21 09:30 | 10.3519 | -0.06425 | 0.014
2014-03-21 09:45 | 10.3525 | -0.061946 | 0.013
2014-03-21 10:00 | 10.3519 | -0.066261 | 0.013
2014-03-21 10:15 | 10.3522 | -0.061925 | 0.012
2014-03-21 10:30 | 10.3514 | -0.065555 | 0.012
2014-03-21 10:45 | 10.3509 | -0.067866 | 0.011
2014-03-21 11:00 | 10.3511 | -0.06721 | 0.011
2014-03-21 11:15 | 10.352 | -0.063251 | 0.011
2014-03-21 11:30 | 10.351 | -0.064856 | 0.011
2014-03-21 11:45 | 10.3514 | -0.066225 | 0.011
2014-03-21 12:00 | 10.3506 | -0.065498 | 0.011
2014-03-21 12:15 | 10.3502 | -0.064464 | 0.011
2014-03-21 12:30 | 10.35 | -0.067467 | 0.011
2014-03-21 12:45 | 10.3499 | -0.067795 | 0.012
2014-03-21 13:00 | 10.3497 | -0.065099 | 0.012
2014-03-21 13:15 | 10.3486 | -0.069043 | 0.012
2014-03-21 13:30 | 10.3478 | -0.073009 | 0.012
2014-03-21 13:45 | 10.3481 | -0.071019 | 0.012
2014-03-21 14:00 | 10.3485 | -0.068031 | 0.012
2014-03-21 14:15 | 10.3477 | -0.068644 | 0.012
2014-03-21 14:30 | 10.3476 | -0.071319 | 0.013
2014-03-21 14:45 | 10.3482 | -0.066333 | 0.013
2014-03-21 15:00 | 10.3475 | -0.065278 | 0.012
2014-03-21 15:15 | 10.3467 | -0.065892 | 0.013
2014-03-21 15:30 | 10.3475 | -0.062596 | 0.013
2014-03-21 15:45 | 10.3468 | -0.066234 | 0.012
2014-03-21 16:00 | 10.3468 | -0.064558 | 0.012
2014-03-21 16:15 | 10.3456 | -0.066819 | 0.012
2014-03-21 16:30 | 10.3451 | -0.068124 | 0.012
2014-03-21 16:45 | 10.3453 | -0.064787 | 0.012
2014-03-21 17:00 | 10.3447 | -0.067426 | 0.012
2014-03-21 17:15 | 10.3446 | -0.066413 | 0.012
2014-03-21 17:30 | 10.3437 | -0.070707 | 0.012
2014-03-21 17:45 | 10.3438 | -0.070379 | 0.011
2014-03-21 18:00 | 10.3427 | -0.076334 | 0.011
2014-03-21 18:15 | 10.3427 | -0.077675 | 0.012
2014-03-21 18:30 | 10.3423 | -0.079658 | 0.012
2014-03-21 18:45 | 10.3426 | -0.081355 | 0.011
2014-03-21 19:00 | 10.3434 | -0.080741 | 0.011
2014-03-21 19:15 | 10.3438 | -0.080435 | 0.011
2014-03-21 19:30 | 10.3434 | -0.081747 | 0.012
2014-03-21 19:45 | 10.3445 | -0.077467 | 0.011
2014-03-21 20:00 | 10.3446 | -0.076134 | 0.01
2014-03-21 20:15 | 10.3451 | -0.072482 | 0.01
2014-03-21 20:30 | 10.3459 | -0.070863 | 0.01
2014-03-21 20:45 | 10.3455 | -0.074857 | 0.01
2014-03-21 21:00 | 10.3453 | -0.076183 | 0.01
2014-03-21 21:15 | 10.3449 | -0.079172 | 0.01
2014-03-21 21:30 | 10.3444 | -0.082488 | 0.009
2014-03-21 21:45 | 10.3448 | -0.081846 | 0.01
2014-03-21 22:00 | 10.3453 | -0.081547 | 0.012
2014-03-21 22:15 | 10.3458 | -0.082923 | 0.011
2014-03-21 22:30 | 10.3461 | -0.084285 | 0.011
2014-03-21 22:45 | 10.3468 | -0.084335 | 0.012
2014-03-21 23:00 | 10.3464 | -0.084977 | 0.011
2014-03-21 23:15 | 10.347 | -0.084349 | 0.013
2014-03-21 23:30 | 10.3471 | -0.086702 | 0.012
2014-03-21 23:45 | 10.3486 | -0.084798 | 0.012
2014-03-22 | 10.3494 | -0.081503 | 0.012
2014-03-22 00:15 | 10.3492 | -0.078136 | 0.013
2014-03-22 00:30 | 10.3498 | -0.075162 | 0.013
2014-03-22 00:45 | 10.3502 | -0.077202 | 0.013
2014-03-22 01:00 | 10.3511 | -0.072238 | 0.013
2014-03-22 01:15 | 10.351 | -0.072901 | 0.013
2014-03-22 01:30 | 10.3502 | -0.077537 | 0.013
2014-03-22 01:45 | 10.3494 | -0.083514 | 0.013
2014-03-22 02:00 | 10.3491 | -0.083828 | 0.013
2014-03-22 02:15 | 10.3494 | -0.08519 | 0.013
2014-03-22 02:30 | 10.3496 | -0.089562 | 0.013
2014-03-22 02:45 | 10.3507 | -0.085952 | 0.013
2014-03-22 03:00 | 10.3513 | -0.084654 | 0.013
2014-03-22 03:15 | 10.3517 | -0.083342 | 0.014
2014-03-22 03:30 | 10.352 | -0.083363 | 0.013
2014-03-22 03:45 | 10.3531 | -0.077072 | 0.013
2014-03-22 04:00 | 10.353 | -0.077401 | 0.013
2014-03-22 04:15 | 10.3537 | -0.071752 | 0.013
2014-03-22 04:30 | 10.3541 | -0.071445 | 0.013
2014-03-22 04:45 | 10.3548 | -0.070489 | 0.013
2014-03-22 05:00 | 10.3542 | -0.074804 | 0.013
2014-03-22 05:15 | 10.354 | -0.080824 | 0.013
2014-03-22 05:30 | 10.3527 | -0.085089 | 0.013
2014-03-22 05:45 | 10.3535 | -0.085481 | 0.012
2014-03-22 06:00 | 10.3537 | -0.082478 | 0.012
2014-03-22 06:15 | 10.3554 | -0.076901 | 0.013
2014-03-22 06:30 | 10.3561 | -0.075945 | 0.013
2014-03-22 06:45 | 10.3567 | -0.08001 | 0.012
2014-03-22 07:00 | 10.3575 | -0.077385 | 0.012
2014-03-22 07:15 | 10.3563 | -0.083333 | 0.012
2014-03-22 07:30 | 10.357 | -0.084053 | 0.012
2014-03-22 07:45 | 10.3576 | -0.084766 | 0.012
2014-03-22 08:00 | 10.359 | -0.087547 | 0.012
2014-03-22 08:15 | 10.3589 | -0.088546 | 0.012
2014-03-22 08:30 | 10.3596 | -0.089601 | 0.012
2014-03-22 08:45 | 10.3602 | -0.089644 | 0.012
2014-03-22 09:00 | 10.3611 | -0.089708 | 0.012
2014-03-22 09:15 | 10.3631 | -0.088174 | 0.011
2014-03-22 09:30 | 10.3624 | -0.090135 | 0.012
2014-03-22 09:45 | 10.3628 | -0.085806 | 0.012
2014-03-22 10:00 | 10.3628 | -0.084465 | 0.012
2014-03-22 10:15 | 10.3645 | -0.082575 | 0.012
2014-03-22 10:30 | 10.3645 | -0.08358 | 0.011
2014-03-22 10:45 | 10.3646 | -0.080571 | 0.01
2014-03-22 11:00 | 10.3641 | -0.084893 | 0.009
2014-03-22 11:15 | 10.364 | -0.08455 | 0.009
2014-03-22 11:30 | 10.3648 | -0.083266 | 0.009
2014-03-22 11:45 | 10.3648 | -0.079914 | 0.01
2014-03-22 12:00 | 10.3644 | -0.083238 | 0.009
2014-03-22 12:15 | 10.3641 | -0.082881 | 0.009
2014-03-22 12:30 | 10.3639 | -0.07985 | 0.009
2014-03-22 12:45 | 10.3644 | -0.075864 | 0.008
2014-03-22 13:00 | 10.3641 | -0.077183 | 0.009
2014-03-22 13:15 | 10.3641 | -0.077183 | 0.009
2014-03-22 13:30 | 10.3643 | -0.07418 | 0.009
2014-03-22 13:45 | 10.3632 | -0.07913 | 0.008
2014-03-22 14:00 | 10.3628 | -0.080443 | 0.009
2014-03-22 14:15 | 10.3623 | -0.080072 | 0.008
2014-03-22 14:30 | 10.3619 | -0.081049 | 0.008
2014-03-22 14:45 | 10.362 | -0.07871 | 0.007
2014-03-22 15:00 | 10.3609 | -0.082319 | 0.007
2014-03-22 15:15 | 10.3615 | -0.076328 | 0.007
2014-03-22 15:30 | 10.3607 | -0.079288 | 0.007
2014-03-22 15:45 | 10.3597 | -0.085251 | 0.007
2014-03-22 16:00 | 10.3595 | -0.087583 | 0.007
2014-03-22 16:15 | 10.3596 | -0.086584 | 0.007
2014-03-22 16:30 | 10.3599 | -0.090963 | 0.006
2014-03-22 16:45 | 10.3595 | -0.094287 | 0.007
2014-03-22 17:00 | 10.36 | -0.090635 | 0.007
2014-03-22 17:15 | 10.3607 | -0.092026 | 0.007
2014-03-22 17:30 | 10.3597 | -0.096312 | 0.007
2014-03-22 17:45 | 10.3613 | -0.091398 | 0.007
2014-03-22 18:00 | 10.3633 | -0.087853 | 0.007
2014-03-22 18:15 | 10.362 | -0.099828 | 0.007
2014-03-22 18:30 | 10.3628 | -0.10022 | 0.007
2014-03-22 18:45 | 10.3642 | -0.10099 | 0.006
2014-03-22 19:00 | 10.3641 | -0.10366 | 0.006
2014-03-22 19:15 | 10.3647 | -0.10907 | 0.006
2014-03-22 19:30 | 10.3661 | -0.10816 | 0.006
2014-03-22 19:45 | 10.3677 | -0.10727 | 0.005
2014-03-22 20:00 | 10.3686 | -0.10432 | 0.003
2014-03-22 20:15 | 10.3699 | -0.10374 | 0.003
2014-03-22 20:30 | 10.3723 | -0.098548 | 0.003
2014-03-22 20:45 | 10.3725 | -0.10225 | 0.003
2014-03-22 21:00 | 10.3732 | -0.10431 | 0.003
2014-03-22 21:15 | 10.3744 | -0.10507 | 0.003
2014-03-22 21:30 | 10.3742 | -0.11041 | 0.004
2014-03-22 21:45 | 10.3755 | -0.11185 | 0.004
2014-03-22 22:00 | 10.3772 | -0.10862 | 0.004
2014-03-22 22:15 | 10.3784 | -0.1087 | 0.004
2014-03-22 22:30 | 10.379 | -0.10707 | 0.004
2014-03-22 22:45 | 10.3815 | -0.10289 | 0.003
2014-03-22 23:00 | 10.3831 | -0.099985 | 0.004
2014-03-22 23:15 | 10.3835 | -0.1037 | 0.004
2014-03-22 23:30 | 10.3851 | -0.099456 | 0.004
2014-03-22 23:45 | 10.385 | -0.098444 | 0.003
2014-03-23 | 10.3849 | -0.10481 | 0.003
2014-03-23 00:15 | 10.3868 | -0.099912 | 0.004
2014-03-23 00:30 | 10.3885 | -0.09467 | 0.004
2014-03-23 00:45 | 10.3886 | -0.094007 | 0.004
2014-03-23 01:00 | 10.3875 | -0.098286 | 0.004
2014-03-23 01:15 | 10.3914 | -0.087837 | 0.004
2014-03-23 01:30 | 10.3906 | -0.089456 | 0.005
2014-03-23 01:45 | 10.3914 | -0.090183 | 0.004
2014-03-23 02:00 | 10.3907 | -0.094156 | 0.004
2014-03-23 02:15 | 10.3914 | -0.092194 | 0.004
2014-03-23 02:30 | 10.3926 | -0.089598 | 0.005
2014-03-23 02:45 | 10.3921 | -0.084199 | 0.004
2014-03-23 03:00 | 10.3934 | -0.082615 | 0.004
2014-03-23 03:15 | 10.3931 | -0.079912 | 0.004
2014-03-23 03:30 | 10.3944 | -0.077658 | 0.003
2014-03-23 03:45 | 10.3941 | -0.074285 | 0.004
2014-03-23 04:00 | 10.3926 | -0.077866 | 0.003
2014-03-23 04:15 | 10.3939 | -0.069243 | 0.004
2014-03-23 04:30 | 10.3923 | -0.07114 | 0.004
2014-03-23 04:45 | 10.3923 | -0.064101 | 0.004
2014-03-23 05:00 | 10.3915 | -0.068737 | 0.004
2014-03-23 05:15 | 10.3911 | -0.067703 | 0.003
2014-03-23 05:30 | 10.3898 | -0.070963 | 0.004
2014-03-23 05:45 | 10.3889 | -0.07291 | 0.003
2014-03-23 06:00 | 10.3877 | -0.078188 | 0.003
2014-03-23 06:15 | 10.3883 | -0.075884 | 0.003
2014-03-23 06:30 | 10.3881 | -0.073859 | 0.003
2014-03-23 06:45 | 10.3872 | -0.076142 | 0.003
2014-03-23 07:00 | 10.3865 | -0.078438 | 0.003
2014-03-23 07:15 | 10.3866 | -0.07744 | 0.003
2014-03-23 07:30 | 10.3864 | -0.082118 | 0.002
2014-03-23 07:45 | 10.386 | -0.079744 | 0.003
2014-03-23 08:00 | 10.3861 | -0.081427 | 0.003
2014-03-23 08:15 | 10.3857 | -0.079722 | 0.002
2014-03-23 08:30 | 10.3866 | -0.07811 | 0.002
2014-03-23 08:45 | 10.3864 | -0.07709 | 0.002
2014-03-23 09:00 | 10.3857 | -0.074359 | 0.002
2014-03-23 09:15 | 10.3862 | -0.073054 | 0.001
2014-03-23 09:30 | 10.3854 | -0.070986 | 0.001
2014-03-23 09:45 | 10.3848 | -0.062898 | 0.001
2014-03-23 10:00 | 10.3839 | -0.059482 | 0.002
2014-03-23 10:15 | 10.3819 | -0.061687 | 0.002
2014-03-23 10:30 | 10.3815 | -0.060318 | 0.002
2014-03-23 10:45 | 10.3801 | -0.060889 | 0.003
2014-03-23 11:00 | 10.3793 | -0.060497 | 0.002
2014-03-23 11:15 | 10.3767 | -0.065005 | 0.002
2014-03-23 11:30 | 10.3751 | -0.065226 | 0.003
2014-03-23 11:45 | 10.3747 | -0.061176 | 0.003
2014-03-23 12:00 | 10.3734 | -0.062424 | 0.002
2014-03-23 12:15 | 10.3715 | -0.062624 | 0.002
2014-03-23 12:30 | 10.3704 | -0.062882 | 0.002
2014-03-23 12:45 | 10.3695 | -0.058125 | 0.002
2014-03-23 13:00 | 10.3679 | -0.059352 | 0.002
2014-03-23 13:15 | 10.3667 | -0.056585 | 0.002
2014-03-23 13:30 | 10.3654 | -0.052806 | 0.002
2014-03-23 13:45 | 10.3635 | -0.052671 | 0.001
2014-03-23 14:00 | 10.3618 | -0.053221 | 0.001
2014-03-23 14:15 | 10.3599 | -0.053756 | -0.001
2014-03-23 14:30 | 10.3581 | -0.050947 | 0
2014-03-23 14:45 | 10.3558 | -0.054471 | 0.001
2014-03-23 15:00 | 10.354 | -0.057695 | 0
2014-03-23 15:15 | 10.353 | -0.057624 | 0.001
2014-03-23 15:30 | 10.3511 | -0.05883 | 0.001
2014-03-23 15:45 | 10.3488 | -0.062018 | 0
2014-03-23 16:00 | 10.3478 | -0.059936 | 0.002
2014-03-23 16:15 | 10.3462 | -0.065856 | 0
2014-03-23 16:30 | 10.3451 | -0.067119 | 0
2014-03-23 16:45 | 10.3443 | -0.063375 | -0.002
2014-03-23 17:00 | 10.3428 | -0.063939 | -0.002
2014-03-23 17:15 | 10.3414 | -0.065851 | -0.002
2014-03-23 17:30 | 10.3415 | -0.06217 | -0.002
2014-03-23 17:45 | 10.3401 | -0.066429 | -0.002
2014-03-23 18:00 | 10.339 | -0.068362 | -0.002
2014-03-23 18:15 | 10.3377 | -0.071957 | -0.002
2014-03-23 18:30 | 10.3369 | -0.073576 | -0.001
2014-03-23 18:45 | 10.3356 | -0.079852 | -0.002
2014-03-23 19:00 | 10.3352 | -0.083846 | -0.001
2014-03-23 19:15 | 10.3355 | -0.080851 | -0.001
2014-03-23 19:30 | 10.3345 | -0.08145 | -0.002
2014-03-23 19:45 | 10.3346 | -0.083133 | -0.002
2014-03-23 20:00 | 10.3353 | -0.07849 | -0.001
2014-03-23 20:15 | 10.3354 | -0.080509 | -0.001
2014-03-23 20:30 | 10.3348 | -0.079796 | -0.001
2014-03-23 20:45 | 10.3356 | -0.077506 | -0.001
2014-03-23 21:00 | 10.335 | -0.078469 | -0.001
2014-03-23 21:15 | 10.3348 | -0.076779 | -0.002
2014-03-23 21:30 | 10.3349 | -0.07578 | -0.002
2014-03-23 21:45 | 10.3346 | -0.074753 | -0.002
2014-03-23 22:00 | 10.3341 | -0.080751 | -0.001
2014-03-23 22:15 | 10.3334 | -0.080702 | -0.001
2014-03-23 22:30 | 10.3324 | -0.086664 | -0.001
2014-03-23 22:45 | 10.3325 | -0.085331 | -0.002
2014-03-23 23:00 | 10.3318 | -0.08327 | -0.001
2014-03-23 23:15 | 10.3329 | -0.076979 | -0.001
2014-03-23 23:30 | 10.3336 | -0.074682 | -0.001
2014-03-23 23:45 | 10.3337 | -0.072343 | -0.001
2014-03-24 | 10.3331 | -0.074647 | 0
2014-03-24 00:15 | 10.3317 | -0.075218 | 0
2014-03-24 00:30 | 10.3308 | -0.07616 | 0.001
2014-03-24 00:45 | 10.3307 | -0.077828 | 0.001
2014-03-24 01:00 | 10.3308 | -0.075824 | 0.001
2014-03-24 01:15 | 10.3307 | -0.075817 | 0.001
2014-03-24 01:30 | 10.3289 | -0.082393 | 0.003
2014-03-24 01:45 | 10.3291 | -0.076039 | 0.002
2014-03-24 02:00 | 10.3292 | -0.072359 | 0.002
2014-03-24 02:15 | 10.3288 | -0.070319 | 0.001
2014-03-24 02:30 | 10.3289 | -0.066639 | 0.002
2014-03-24 02:45 | 10.3288 | -0.064621 | 0.002
2014-03-24 03:00 | 10.3271 | -0.0645 | 0.002
2014-03-24 03:15 | 10.3272 | -0.055457 | 0.002
2014-03-24 03:30 | 10.3253 | -0.059679 | 0.002
2014-03-24 03:45 | 10.3248 | -0.053275 | 0.002
2014-03-24 04:00 | 10.3235 | -0.056535 | 0.002
2014-03-24 04:15 | 10.322 | -0.057099 | 0.001
2014-03-24 04:30 | 10.3188 | -0.06257 | 0.002
2014-03-24 04:45 | 10.3186 | -0.06088 | 0.002
2014-03-24 05:00 | 10.3174 | -0.061465 | 0.002
2014-03-24 05:15 | 10.3163 | -0.06608 | 0.002
2014-03-24 05:30 | 10.3149 | -0.067321 | 0.001
2014-03-24 05:45 | 10.3132 | -0.068206 | 0.001
2014-03-24 06:00 | 10.3126 | -0.067493 | 0.001
2014-03-24 06:15 | 10.3117 | -0.065753 | 0.001
2014-03-24 06:30 | 10.3115 | -0.0587 | 0.002
2014-03-24 06:45 | 10.3111 | -0.056995 | 0.002
2014-03-24 07:00 | 10.3102 | -0.057602 | 0.002
2014-03-24 07:15 | 10.3084 | -0.05848 | 0.001
2014-03-24 07:30 | 10.3063 | -0.064699 | 0.001
2014-03-24 07:45 | 10.3054 | -0.065976 | 0.001
2014-03-24 08:00 | 10.3047 | -0.064921 | 0.001
2014-03-24 08:15 | 10.3038 | -0.060499 | 0.001
2014-03-24 08:30 | 10.3021 | -0.059373 | 0.001
2014-03-24 08:45 | 10.302 | -0.052327 | 0.001
2014-03-24 09:00 | 10.3012 | -0.044896 | 0
2014-03-24 09:15 | 10.2995 | -0.050138 | 0.001
2014-03-24 09:30 | 10.2985 | -0.048726 | 0
2014-03-24 09:45 | 10.2957 | -0.051879 | -0.001
2014-03-24 10:00 | 10.2933 | -0.06143 | 0
2014-03-24 10:15 | 10.2898 | -0.068556 | 0
2014-03-24 10:30 | 10.2891 | -0.069176 | -0.001
2014-03-24 10:45 | 10.2886 | -0.0678 | -0.001
2014-03-24 11:00 | 10.29 | -0.053151 | -0.002
2014-03-24 11:15 | 10.2894 | -0.049756 | -0.001
2014-03-24 11:30 | 10.2877 | -0.046283 | -0.002
2014-03-24 11:45 | 10.2884 | -0.035272 | -0.001
2014-03-24 12:00 | 10.2856 | -0.036749 | -0.001
2014-03-24 12:15 | 10.2832 | -0.045964 | -0.001
2014-03-24 12:30 | 10.281 | -0.051506 | -0.001
2014-03-24 12:45 | 10.2799 | -0.044724 | -0.001
2014-03-24 13:00 | 10.2764 | -0.046822 | -0.001
2014-03-24 13:15 | 10.2735 | -0.054996 | -0.001
2014-03-24 13:30 | 10.2727 | -0.054604 | 0
2014-03-24 13:45 | 10.2716 | -0.03676 | -0.001
2014-03-24 14:00 | 10.2715 | -0.026697 | -0.001
2014-03-24 14:15 | 10.2678 | -0.042189 | -0.001
2014-03-24 14:30 | 10.2675 | -0.044179 | -0.001
2014-03-24 14:45 | 10.2645 | -0.039273 | -0.002
2014-03-24 15:00 | 10.2607 | -0.040344 | -0.001
2014-03-24 15:15 | 10.2571 | -0.05115 | -0.001
2014-03-24 15:30 | 10.2581 | -0.038148 | -0.002
2014-03-24 15:45 | 10.2559 | -0.035981 | -0.002
2014-03-24 16:00 | 10.2531 | -0.041816 | -0.003
2014-03-24 16:15 | 10.2509 | -0.045011 | -0.002
2014-03-24 16:30 | 10.2489 | -0.046881 | -0.003
2014-03-24 16:45 | 10.2468 | -0.045726 | -0.002
2014-03-24 17:00 | 10.2465 | -0.042017 | -0.002
2014-03-24 17:15 | 10.2424 | -0.048095 | -0.003
2014-03-24 17:30 | 10.2433 | -0.040449 | -0.003
2014-03-24 17:45 | 10.2416 | -0.040664 | -0.003
2014-03-24 18:00 | 10.2391 | -0.040822 | -0.003
2014-03-24 18:15 | 10.2373 | -0.040023 | -0.003
2014-03-24 18:30 | 10.2371 | -0.034646 | -0.003
2014-03-24 18:45 | 10.2348 | -0.040852 | -0.004
2014-03-24 19:00 | 10.2321 | -0.044012 | -0.004
2014-03-24 19:15 | 10.2299 | -0.035476 | -0.004
2014-03-24 19:30 | 10.2277 | -0.036325 | -0.003
2014-03-24 19:45 | 10.2256 | -0.037182 | -0.004
2014-03-24 20:00 | 10.2255 | -0.039186 | -0.004
2014-03-24 20:15 | 10.2227 | -0.046361 | -0.005
2014-03-24 20:30 | 10.2185 | -0.047069 | -0.004
2014-03-24 20:45 | 10.2193 | -0.03841 | -0.004
2014-03-24 21:00 | 10.2142 | -0.049445 | -0.004
2014-03-24 21:15 | 10.2154 | -0.030089 | -0.003
2014-03-24 21:30 | 10.2138 | -0.022265 | -0.005
2014-03-24 21:45 | 10.2091 | -0.033328 | -0.005
2014-03-24 22:00 | 10.2102 | -0.051507 | -0.004
2014-03-24 22:15 | 10.2068 | -0.05864 | -0.004
2014-03-24 22:30 | 10.2023 | -0.062008 | -0.004
2014-03-24 22:45 | 10.1997 | -0.066181 | -0.004
2014-03-24 23:00 | 10.1988 | -0.054016 | -0.003
2014-03-24 23:15 | 10.2047 | -0.042737 | -0.004
2014-03-24 23:30 | 10.2022 | -0.055297 | -0.004
2014-03-24 23:45 | 10.1982 | -0.060041 | -0.004
2014-03-25 | 10.1985 | -0.059727 | -0.004
2014-03-25 00:15 | 10.1925 | -0.080419 | -0.004
2014-03-25 00:30 | 10.1968 | -0.067316 | -0.004
2014-03-25 00:45 | 10.1961 | -0.065557 | -0.005
2014-03-25 01:00 | 10.1945 | -0.074862 | -0.005
2014-03-25 01:15 | 10.1953 | -0.071232 | -0.004
2014-03-25 01:30 | 10.1949 | -0.069729 | -0.005
2014-03-25 01:45 | 10.1949 | -0.064466 | -0.005
2014-03-25 02:00 | 10.1933 | -0.064721 | -0.005
2014-03-25 02:15 | 10.1948 | -0.067442 | -0.005
2014-03-25 02:30 | 10.1942 | -0.062539 | -0.005
2014-03-25 02:45 | 10.194 | -0.058301 | -0.005
2014-03-25 03:00 | 10.1919 | -0.05899 | -0.005
2014-03-25 03:15 | 10.1906 | -0.059937 | -0.006
2014-03-25 03:30 | 10.1924 | -0.052456 | -0.006
2014-03-25 03:45 | 10.1903 | -0.057469 | -0.006
2014-03-25 04:00 | 10.19 | -0.057984 | -0.005
2014-03-25 04:15 | 10.1891 | -0.057652 | -0.005
2014-03-25 04:30 | 10.1885 | -0.052145 | -0.001
2014-03-25 04:45 | 10.1879 | -0.051265 | -0.004
2014-03-25 05:00 | 10.1874 | -0.049386 | -0.005
2014-03-25 05:15 | 10.1868 | -0.050248 | -0.006
2014-03-25 05:30 | 10.1871 | -0.047018 | -0.005
2014-03-25 05:45 | 10.184 | -0.055848 | -0.006
2014-03-25 06:00 | 10.183 | -0.053498 | -0.006
2014-03-25 06:15 | 10.1824 | -0.055333 | -0.006
2014-03-25 06:30 | 10.1815 | -0.056241 | -0.006
2014-03-25 06:45 | 10.1807 | -0.058095 | -0.006
2014-03-25 07:00 | 10.1792 | -0.059698 | -0.006
2014-03-25 07:15 | 10.1785 | -0.062028 | -0.006
2014-03-25 07:30 | 10.1789 | -0.053978 | -0.007
2014-03-25 07:45 | 10.1781 | -0.053117 | -0.007
2014-03-25 08:00 | 10.1781 | -0.050804 | -0.008
2014-03-25 08:15 | 10.1773 | -0.042602 | -0.007
2014-03-25 08:30 | 10.1771 | -0.0389 | -0.008
2014-03-25 08:45 | 10.175 | -0.044617 | -0.008
2014-03-25 09:00 | 10.1735 | -0.044678 | -0.008
2014-03-25 09:15 | 10.1728 | -0.041209 | -0.009
2014-03-25 09:30 | 10.1702 | -0.044109 | -0.009
2014-03-25 09:45 | 10.1688 | -0.044512 | -0.009
2014-03-25 10:00 | 10.1682 | -0.043833 | -0.009
2014-03-25 10:15 | 10.1672 | -0.042957 | -0.008
2014-03-25 10:30 | 10.1648 | -0.048653 | -0.009
2014-03-25 10:45 | 10.1637 | -0.049144 | -0.009
2014-03-25 11:00 | 10.163 | -0.050972 | -0.009
2014-03-25 11:15 | 10.162 | -0.051102 | -0.009
2014-03-25 11:30 | 10.1607 | -0.04816 | -0.01
2014-03-25 11:45 | 10.1599 | -0.048338 | -0.009
2014-03-25 12:00 | 10.1598 | -0.044711 | -0.009
2014-03-25 12:15 | 10.1593 | -0.045078 | -0.009
2014-03-25 12:30 | 10.1579 | -0.041626 | -0.01
2014-03-25 12:45 | 10.1556 | -0.041228 | -0.009
2014-03-25 13:00 | 10.155 | -0.041286 | -0.01
2014-03-25 13:15 | 10.155 | -0.035923 | -0.01
2014-03-25 13:30 | 10.1541 | -0.035289 | -0.009
2014-03-25 13:45 | 10.152 | -0.034403 | -0.01
2014-03-25 14:00 | 10.1494 | -0.037839 | -0.01
2014-03-25 14:15 | 10.1481 | -0.04197 | -0.01
2014-03-25 14:30 | 10.1462 | -0.03979 | -0.01
2014-03-25 14:45 | 10.1449 | -0.039966 | -0.01
2014-03-25 15:00 | 10.144 | -0.035813 | -0.01
2014-03-25 15:15 | 10.1421 | -0.038158 | -0.011
2014-03-25 15:30 | 10.1412 | -0.037256 | -0.011
2014-03-25 15:45 | 10.1392 | -0.037885 | -0.01
2014-03-25 16:00 | 10.1375 | -0.043396 | -0.011
2014-03-25 16:15 | 10.1355 | -0.047377 | -0.011
2014-03-25 16:30 | 10.1346 | -0.045503 | -0.011
2014-03-25 16:45 | 10.1336 | -0.043756 | -0.011
2014-03-25 17:00 | 10.1324 | -0.045648 | -0.01
2014-03-25 17:15 | 10.1325 | -0.041801 | -0.011
2014-03-25 17:30 | 10.131 | -0.045281 | -0.011
2014-03-25 17:45 | 10.1295 | -0.045342 | -0.011
2014-03-25 18:00 | 10.1279 | -0.052167 | -0.011
2014-03-25 18:15 | 10.1281 | -0.049902 | -0.012
2014-03-25 18:30 | 10.127 | -0.053947 | -0.012
2014-03-25 18:45 | 10.1251 | -0.060549 | -0.012
2014-03-25 19:00 | 10.124 | -0.064862 | -0.012
2014-03-25 19:15 | 10.1253 | -0.063279 | -0.012
2014-03-25 19:30 | 10.125 | -0.061481 | -0.013
2014-03-25 19:45 | 10.1251 | -0.061086 | -0.012
2014-03-25 20:00 | 10.1247 | -0.063839 | -0.012
2014-03-25 20:15 | 10.1252 | -0.065048 | -0.012
2014-03-25 20:30 | 10.1251 | -0.067689 | -0.013
2014-03-25 20:45 | 10.1244 | -0.071192 | -0.012
2014-03-25 21:00 | 10.1251 | -0.070337 | -0.013
2014-03-25 21:15 | 10.1247 | -0.070677 | -0.013
2014-03-25 21:30 | 10.1259 | -0.068517 | -0.013
2014-03-25 21:45 | 10.1265 | -0.065878 | -0.013
2014-03-25 22:00 | 10.1271 | -0.064244 | -0.013
2014-03-25 22:15 | 10.1263 | -0.066333 | -0.013
2014-03-25 22:30 | 10.1271 | -0.062334 | -0.013
2014-03-25 22:45 | 10.1271 | -0.061127 | -0.013
2014-03-25 23:00 | 10.1268 | -0.060838 | -0.013
2014-03-25 23:15 | 10.1267 | -0.061534 | -0.012
2014-03-25 23:30 | 10.1261 | -0.063201 | -0.013
2014-03-25 23:45 | 10.1254 | -0.06771 | -0.013
2014-03-26 | 10.1253 | -0.066463 | -0.013
2014-03-26 00:15 | 10.1261 | -0.06528 | -0.013
2014-03-26 00:30 | 10.1253 | -0.070351 | -0.013
2014-03-26 00:45 | 10.1257 | -0.070246 | -0.013
2014-03-26 01:00 | 10.1265 | -0.071978 | -0.013
2014-03-26 01:15 | 10.1262 | -0.070784 | -0.013
2014-03-26 01:30 | 10.1262 | -0.070281 | -0.013
2014-03-26 01:45 | 10.1268 | -0.069519 | -0.013
2014-03-26 02:00 | 10.1272 | -0.070453 | -0.013
2014-03-26 02:15 | 10.128 | -0.069739 | -0.013
2014-03-26 02:30 | 10.1274 | -0.071841 | -0.013
2014-03-26 02:45 | 10.1287 | -0.07019 | -0.013
2014-03-26 03:00 | 10.1282 | -0.073038 | -0.013
2014-03-26 03:15 | 10.1296 | -0.073104 | -0.013
2014-03-26 03:30 | 10.1297 | -0.071904 | -0.013
2014-03-26 03:45 | 10.1302 | -0.070465 | -0.014
2014-03-26 04:00 | 10.1304 | -0.070144 | -0.014
2014-03-26 04:15 | 10.1311 | -0.067042 | -0.014
2014-03-26 04:30 | 10.1335 | -0.062587 | -0.014
2014-03-26 04:45 | 10.1322 | -0.070305 | -0.014
2014-03-26 05:00 | 10.1323 | -0.070882 | -0.014
2014-03-26 05:15 | 10.1319 | -0.077021 | -0.014
2014-03-26 05:30 | 10.1341 | -0.0692 | -0.014
2014-03-26 05:45 | 10.1338 | -0.069681 | -0.014
2014-03-26 06:00 | 10.1348 | -0.06764 | -0.014
2014-03-26 06:15 | 10.1346 | -0.069235 | -0.014
2014-03-26 06:30 | 10.1354 | -0.064968 | -0.015
2014-03-26 06:45 | 10.1359 | -0.062355 | -0.015
2014-03-26 07:00 | 10.1367 | -0.06201 | -0.015
2014-03-26 07:15 | 10.1367 | -0.061842 | -0.015
2014-03-26 07:30 | 10.1369 | -0.062024 | -0.015
2014-03-26 07:45 | 10.1365 | -0.061794 | -0.015
2014-03-26 08:00 | 10.1363 | -0.06225 | -0.015
2014-03-26 08:15 | 10.1369 | -0.060281 | -0.015
2014-03-26 08:30 | 10.1381 | -0.054735 | -0.015
2014-03-26 08:45 | 10.1376 | -0.056409 | -0.015
2014-03-26 09:00 | 10.1365 | -0.057236 | -0.015
2014-03-26 09:15 | 10.137 | -0.056098 | -0.015
2014-03-26 09:30 | 10.1372 | -0.052459 | -0.016
2014-03-26 09:45 | 10.1357 | -0.053391 | -0.016
2014-03-26 10:00 | 10.1359 | -0.05069 | -0.016
2014-03-26 10:15 | 10.135 | -0.053409 | -0.016
2014-03-26 10:30 | 10.1345 | -0.05458 | -0.016
2014-03-26 10:45 | 10.1347 | -0.053789 | -0.016
2014-03-26 11:00 | 10.1339 | -0.05752 | -0.016
2014-03-26 11:15 | 10.1339 | -0.059163 | -0.016
2014-03-26 11:30 | 10.1334 | -0.057217 | -0.016
2014-03-26 11:45 | 10.1334 | -0.057686 | -0.017
2014-03-26 12:00 | 10.1333 | -0.061165 | -0.017
2014-03-26 12:15 | 10.1346 | -0.05338 | -0.017
2014-03-26 12:30 | 10.1341 | -0.053747 | -0.017
2014-03-26 12:45 | 10.1334 | -0.056379 | -0.017
2014-03-26 13:00 | 10.1338 | -0.055234 | -0.017
2014-03-26 13:15 | 10.1342 | -0.050469 | -0.017
2014-03-26 13:30 | 10.1331 | -0.052637 | -0.018
2014-03-26 13:45 | 10.1336 | -0.050426 | -0.018
2014-03-26 14:00 | 10.1336 | -0.049421 | -0.017
2014-03-26 14:15 | 10.1327 | -0.050329 | -0.017
2014-03-26 14:30 | 10.1322 | -0.052908 | -0.018
2014-03-26 14:45 | 10.1317 | -0.053543 | -0.017
2014-03-26 15:00 | 10.1314 | -0.053957 | -0.018
2014-03-26 15:15 | 10.1317 | -0.049889 | -0.017
2014-03-26 15:30 | 10.1309 | -0.054022 | -0.017
2014-03-26 15:45 | 10.131 | -0.053259 | -0.017
2014-03-26 16:00 | 10.1304 | -0.053417 | -0.018
2014-03-26 16:15 | 10.1302 | -0.052062 | -0.018
2014-03-26 16:30 | 10.1299 | -0.053784 | -0.017
2014-03-26 16:45 | 10.1309 | -0.04943 | -0.018
2014-03-26 17:00 | 10.1301 | -0.053094 | -0.017
2014-03-26 17:15 | 10.1298 | -0.054481 | -0.018
2014-03-26 17:30 | 10.1293 | -0.053138 | -0.018
2014-03-26 17:45 | 10.1291 | -0.057213 | -0.017
2014-03-26 18:00 | 10.1294 | -0.05948 | -0.018
2014-03-26 18:15 | 10.129 | -0.062435 | -0.017
2014-03-26 18:30 | 10.1296 | -0.064221 | -0.018
2014-03-26 18:45 | 10.1293 | -0.070367 | -0.018
2014-03-26 19:00 | 10.1299 | -0.072522 | -0.018
2014-03-26 19:15 | 10.1307 | -0.073215 | -0.018
2014-03-26 19:30 | 10.1311 | -0.077333 | -0.018
2014-03-26 19:45 | 10.1329 | -0.076422 | -0.018
2014-03-26 20:00 | 10.1337 | -0.077484 | -0.017
2014-03-26 20:15 | 10.135 | -0.074291 | -0.018
2014-03-26 20:30 | 10.1357 | -0.074777 | -0.018
2014-03-26 20:45 | 10.1368 | -0.07509 | -0.018
2014-03-26 21:00 | 10.1391 | -0.072504 | -0.018
2014-03-26 21:15 | 10.1395 | -0.074376 | -0.018
2014-03-26 21:30 | 10.14 | -0.077496 | -0.018
2014-03-26 21:45 | 10.1564 | -0.027408 | -0.017
2014-03-26 22:00 | 10.1572 | -0.025152 | -0.017
2014-03-26 22:15 | 10.1584 | -0.022421 | -0.016
2014-03-26 22:30 | 10.1599 | -0.017735 | -0.016
2014-03-26 22:45 | 10.1612 | -0.017827 | -0.017
2014-03-26 23:00 | 10.1621 | -0.018494 | -0.016
2014-03-26 23:15 | 10.1624 | -0.02237 | -0.017
2014-03-26 23:30 | 10.1628 | -0.020991 | -0.017
2014-03-26 23:45 | 10.1629 | -0.02549 | -0.017
2014-03-27 | 10.1643 | -0.024516 | -0.016
2014-03-27 00:15 | 10.1655 | -0.023294 | -0.017
2014-03-27 00:30 | 10.1668 | -0.022515 | -0.017
2014-03-27 00:45 | 10.1671 | -0.02314 | -0.017
2014-03-27 01:00 | 10.1678 | -0.026005 | -0.017
2014-03-27 01:15 | 10.1691 | -0.021505 | -0.017
2014-03-27 01:30 | 10.1705 | -0.016543 | -0.017
2014-03-27 01:45 | 10.1714 | -0.016104 | -0.017
2014-03-27 02:00 | 10.1721 | -0.015517 | -0.017
2014-03-27 02:15 | 10.1731 | -0.012202 | -0.017
2014-03-27 02:30 | 10.1732 | -0.015394 | -0.017
2014-03-27 02:45 | 10.1734 | -0.018861 | -0.017
2014-03-27 03:00 | 10.1743 | -0.013729 | -0.017
2014-03-27 03:15 | 10.1741 | -0.013782 | -0.018
2014-03-27 03:30 | 10.1748 | -0.010446 | -0.018
2014-03-27 03:45 | 10.1762 | -0.007361 | -0.017
2014-03-27 04:00 | 10.1763 | -0.0062955 | -0.018
2014-03-27 04:15 | 10.1756 | -0.010939 | -0.017
2014-03-27 04:30 | 10.1755 | -0.0096577 | -0.018
2014-03-27 04:45 | 10.1761 | -0.0086277 | -0.017
2014-03-27 05:00 | 10.1763 | -0.0082396 | -0.018
2014-03-27 05:15 | 10.1762 | -0.00897 | -0.017
2014-03-27 05:30 | 10.1772 | -0.0047504 | -0.018
2014-03-27 05:45 | 10.1767 | -0.0066926 | -0.017
2014-03-27 06:00 | 10.1768 | -0.0085768 | -0.018
2014-03-27 06:15 | 10.177 | -0.0078536 | -0.018
2014-03-27 06:30 | 10.1779 | -0.0077163 | -0.018
2014-03-27 06:45 | 10.1773 | -0.010925 | -0.018
2014-03-27 07:00 | 10.1776 | -0.011583 | -0.018
2014-03-27 07:15 | 10.1782 | -0.0092125 | -0.018
2014-03-27 07:30 | 10.1782 | -0.01176 | -0.018
2014-03-27 07:45 | 10.1787 | -0.012835 | -0.019
2014-03-27 08:00 | 10.1792 | -0.010792 | -0.018
2014-03-27 08:15 | 10.1801 | -0.0089452 | -0.019
2014-03-27 08:30 | 10.1798 | -0.0106 | -0.018
2014-03-27 08:45 | 10.1801 | -0.0092469 | -0.018
2014-03-27 09:00 | 10.181 | -0.0083387 | -0.018
2014-03-27 09:15 | 10.181 | -0.0094113 | -0.018
2014-03-27 09:30 | 10.1811 | -0.0092173 | -0.018
2014-03-27 09:45 | 10.1805 | -0.011186 | -0.019
2014-03-27 10:00 | 10.1801 | -0.009448 | -0.019
2014-03-27 10:15 | 10.1805 | -0.0063255 | -0.019
2014-03-27 10:30 | 10.1803 | -0.0033951 | -0.019
2014-03-27 10:45 | 10.1805 | -0.00086174 | -0.02
2014-03-27 11:00 | 10.1807 | 0.0015375 | -0.019
2014-03-27 11:15 | 10.1793 | -0.0060057 | -0.02
2014-03-27 11:30 | 10.179 | -0.0060849 | -0.02
2014-03-27 11:45 | 10.1784 | -0.0039976 | -0.02
2014-03-27 12:00 | 10.1783 | -0.0026162 | -0.02
2014-03-27 12:15 | 10.1777 | -0.0041825 | -0.02
2014-03-27 12:30 | 10.1781 | 0.00011314 | -0.021
2014-03-27 12:45 | 10.1774 | -0.0031892 | -0.02
2014-03-27 13:00 | 10.1766 | -0.0060821 | -0.02
2014-03-27 13:15 | 10.1768 | -0.0017722 | -0.021
2014-03-27 13:30 | 10.1763 | -0.0027759 | -0.02
2014-03-27 13:45 | 10.176 | -0.0015478 | -0.021
2014-03-27 14:00 | 10.1758 | -0.0017012 | -0.02
2014-03-27 14:15 | 10.1752 | -0.0017927 | -0.021
2014-03-27 14:30 | 10.1748 | 0.00081672 | -0.02
2014-03-27 14:45 | 10.1746 | 0.0024399 | -0.02
2014-03-27 15:00 | 10.1737 | 0.001163 | -0.021
2014-03-27 15:15 | 10.1735 | 0.0041269 | -0.02
2014-03-27 15:30 | 10.1729 | 0.0033315 | -0.02
2014-03-27 15:45 | 10.1716 | -0.00043096 | -0.021
2014-03-27 16:00 | 10.1708 | 0.00019568 | -0.021
2014-03-27 16:15 | 10.1708 | 0.0028102 | -0.021
2014-03-27 16:30 | 10.1699 | 0.0010976 | -0.021
2014-03-27 16:45 | 10.1698 | 0.0025796 | -0.022
2014-03-27 17:00 | 10.1695 | 0.0046456 | -0.021
2014-03-27 17:15 | 10.1682 | 0.001654 | -0.021
2014-03-27 17:30 | 10.1678 | -0.0017366 | -0.022
2014-03-27 17:45 | 10.1672 | -0.0060851 | -0.021
2014-03-27 18:00 | 10.1657 | -0.013521 | -0.021
2014-03-27 18:15 | 10.1656 | -0.014821 | -0.021
2014-03-27 18:30 | 10.1656 | -0.017636 | -0.021
2014-03-27 18:45 | 10.1656 | -0.0231 | -0.021
2014-03-27 19:00 | 10.167 | -0.021323 | -0.022
2014-03-27 19:15 | 10.1674 | -0.022189 | -0.021
2014-03-27 19:30 | 10.168 | -0.023036 | -0.022
2014-03-27 19:45 | 10.1687 | -0.023052 | -0.021
2014-03-27 20:00 | 10.1695 | -0.022372 | -0.021
2014-03-27 20:15 | 10.1702 | -0.023125 | -0.021
2014-03-27 20:30 | 10.171 | -0.023618 | -0.021
2014-03-27 20:45 | 10.172 | -0.023789 | -0.021
2014-03-27 21:00 | 10.1727 | -0.024744 | -0.021
2014-03-27 21:15 | 10.1735 | -0.024868 | -0.021
2014-03-27 21:30 | 10.1742 | -0.024515 | -0.021
2014-03-27 21:45 | 10.1752 | -0.025659 | -0.021
2014-03-27 22:00 | 10.1767 | -0.022648 | -0.021
2014-03-27 22:15 | 10.177 | -0.020792 | -0.021
2014-03-27 22:30 | 10.178 | -0.016941 | -0.021
2014-03-27 22:45 | 10.179 | -0.012889 | -0.021
2014-03-27 23:00 | 10.1797 | -0.011397 | -0.021
2014-03-27 23:15 | 10.1802 | -0.012003 | -0.021
2014-03-27 23:30 | 10.1805 | -0.011856 | -0.021
2014-03-27 23:45 | 10.1801 | -0.016353 | -0.021
2014-03-28 | 10.1801 | -0.017392 | -0.021
2014-03-28 00:15 | 10.1804 | -0.01909 | -0.022
2014-03-28 00:30 | 10.181 | -0.018897 | -0.021
2014-03-28 00:45 | 10.1818 | -0.017781 | -0.021
2014-03-28 01:00 | 10.1826 | -0.018978 | -0.021
2014-03-28 01:15 | 10.1834 | -0.017895 | -0.02
2014-03-28 01:30 | 10.1836 | -0.020792 | -0.021
2014-03-28 01:45 | 10.1843 | -0.01816 | -0.021
2014-03-28 02:00 | 10.1848 | -0.017826 | -0.02
2014-03-28 02:15 | 10.186 | -0.014392 | -0.021
2014-03-28 02:30 | 10.1867 | -0.011492 | -0.022
2014-03-28 02:45 | 10.1874 | -0.0089272 | -0.022
2014-03-28 03:00 | 10.1878 | -0.0086539 | -0.021
2014-03-28 03:15 | 10.1884 | -0.0081937 | -0.021
2014-03-28 03:30 | 10.1884 | -0.0075233 | -0.021
2014-03-28 03:45 | 10.1883 | -0.0097955 | -0.022
2014-03-28 04:00 | 10.1886 | -0.010957 | -0.021
2014-03-28 04:15 | 10.1885 | -0.012994 | -0.021
2014-03-28 04:30 | 10.1889 | -0.01681 | -0.022
2014-03-28 04:45 | 10.1891 | -0.016757 | -0.021
2014-03-28 05:00 | 10.1897 | -0.013884 | -0.021
2014-03-28 05:15 | 10.1904 | -0.010514 | -0.021
2014-03-28 05:30 | 10.1915 | -0.0076428 | -0.021
2014-03-28 05:45 | 10.1928 | 0.00091304 | -0.021
2014-03-28 06:00 | 10.1929 | 0.003554 | -0.021
2014-03-28 06:15 | 10.1927 | 0.0058141 | -0.021
2014-03-28 06:30 | 10.1919 | 0.0052005 | -0.021
2014-03-28 06:45 | 10.1923 | 0.0066469 | -0.02
2014-03-28 07:00 | 10.191 | 0.0019124 | -0.021
2014-03-28 07:15 | 10.1908 | -0.0001852 | -0.021
2014-03-28 07:30 | 10.1899 | -0.0024677 | -0.021
2014-03-28 07:45 | 10.1898 | -0.0052428 | -0.021
2014-03-28 08:00 | 10.1897 | -0.0046993 | -0.021
2014-03-28 08:15 | 10.1894 | -0.0016612 | -0.02
2014-03-28 08:30 | 10.1896 | -0.0032174 | -0.02
2014-03-28 08:45 | 10.1903 | 0.001828 | -0.019
2014-03-28 09:00 | 10.1897 | 0.0031779 | -0.019
2014-03-28 09:15 | 10.189 | 0.0041661 | -0.019
2014-03-28 09:30 | 10.1882 | 0.0039548 | -0.018
2014-03-28 09:45 | 10.1878 | 0.0050893 | -0.018
2014-03-28 10:00 | 10.1868 | 0.0079425 | -0.018
2014-03-28 10:15 | 10.1859 | 0.0054253 | -0.018
2014-03-28 10:30 | 10.1846 | 0.001864 | -0.016
2014-03-28 10:45 | 10.1835 | 0.0011041 | -0.016
2014-03-28 11:00 | 10.183 | 0.0054972 | -0.015
2014-03-28 11:15 | 10.1819 | 0.0010165 | -0.016
2014-03-28 11:30 | 10.1812 | 0.0014014 | -0.016
2014-03-28 11:45 | 10.1812 | 0.0078038 | -0.016
2014-03-28 12:00 | 10.1799 | 0.0060189 | -0.016
2014-03-28 12:15 | 10.1788 | 0.0041529 | -0.016
2014-03-28 12:30 | 10.1783 | 0.0063337 | -0.016
2014-03-28 12:45 | 10.178 | 0.009707 | -0.015
2014-03-28 13:00 | 10.176 | 0.0058936 | -0.015
2014-03-28 13:15 | 10.1756 | 0.0093746 | -0.015
2014-03-28 13:30 | 10.1748 | 0.012549 | -0.015
2014-03-28 13:45 | 10.174 | 0.014114 | -0.014
2014-03-28 14:00 | 10.1724 | 0.014127 | -0.014
2014-03-28 14:15 | 10.1711 | 0.012677 | -0.014
2014-03-28 14:30 | 10.1698 | 0.01163 | -0.014
2014-03-28 14:45 | 10.1679 | 0.0093514 | -0.012
2014-03-28 15:00 | 10.1668 | 0.0089267 | -0.012
2014-03-28 15:15 | 10.1652 | 0.0063252 | -0.011
2014-03-28 15:30 | 10.1648 | 0.0094039 | -0.01
2014-03-28 15:45 | 10.1637 | 0.010521 | -0.01
2014-03-28 16:00 | 10.1629 | 0.012019 | -0.01
2014-03-28 16:15 | 10.1617 | 0.010261 | -0.009
2014-03-28 16:30 | 10.1612 | 0.014185 | -0.009
2014-03-28 16:45 | 10.1596 | 0.014533 | -0.008
2014-03-28 17:00 | 10.1583 | 0.012346 | -0.007
2014-03-28 17:15 | 10.1567 | 0.010515 | -0.007
2014-03-28 17:30 | 10.1557 | 0.011156 | -0.006
2014-03-28 17:45 | 10.154 | 0.0082601 | -0.006
2014-03-28 18:00 | 10.1529 | 0.0068633 | -0.006
2014-03-28 18:15 | 10.1519 | 0.0036493 | -0.007
2014-03-28 18:30 | 10.1512 | 0.0013862 | -0.006
2014-03-28 18:45 | 10.1498 | -0.0024363 | -0.007
2014-03-28 19:00 | 10.1493 | -0.00028902 | -0.006
2014-03-28 19:15 | 10.1484 | -0.0048509 | -0.007
2014-03-28 19:30 | 10.1485 | -0.0065005 | -0.006
2014-03-28 19:45 | 10.1481 | -0.0076453 | -0.007
2014-03-28 20:00 | 10.1475 | -0.0095133 | -0.007
2014-03-28 20:15 | 10.1469 | -0.010476 | -0.007
2014-03-28 20:30 | 10.1468 | -0.015128 | -0.006
2014-03-28 20:45 | 10.1473 | -0.015734 | -0.006
2014-03-28 21:00 | 10.1479 | -0.012491 | -0.006
2014-03-28 21:15 | 10.1476 | -0.014582 | -0.007
2014-03-28 21:30 | 10.1478 | -0.014429 | -0.007
2014-03-28 21:45 | 10.1484 | -0.014806 | -0.007
2014-03-28 22:00 | 10.1492 | -0.012081 | -0.008
2014-03-28 22:15 | 10.149 | -0.016894 | -0.008
2014-03-28 22:30 | 10.1494 | -0.017358 | -0.008
2014-03-28 22:45 | 10.15 | -0.016629 | -0.008
2014-03-28 23:00 | 10.1499 | -0.017695 | -0.008
2014-03-28 23:15 | 10.1503 | -0.01588 | -0.008
2014-03-28 23:30 | 10.1517 | -0.013331 | -0.008
2014-03-28 23:45 | 10.1522 | -0.014439 | -0.008
2014-03-29 | 10.1525 | -0.017377 | -0.008
2014-03-29 00:15 | 10.1527 | -0.017827 | -0.009
2014-03-29 00:30 | 10.1523 | -0.016793 | -0.009
2014-03-29 00:45 | 10.1534 | -0.013586 | -0.009
2014-03-29 01:00 | 10.1545 | -0.010915 | -0.009
2014-03-29 01:15 | 10.1553 | -0.01 | -0.009
2014-03-29 01:30 | 10.1547 | -0.012974 | -0.01
2014-03-29 01:45 | 10.1552 | -0.014887 | -0.009
2014-03-29 02:00 | 10.1554 | -0.011851 | -0.009
2014-03-29 02:15 | 10.1555 | -0.010618 | -0.01
2014-03-29 02:30 | 10.1559 | -0.010981 | -0.009
2014-03-29 02:45 | 10.1565 | -0.0085769 | -0.009
2014-03-29 03:00 | 10.1571 | -0.0046306 | -0.01
2014-03-29 03:15 | 10.1566 | -0.0083828 | -0.01
2014-03-29 03:30 | 10.1564 | -0.011955 | -0.011
2014-03-29 03:45 | 10.157 | -0.0085453 | -0.01
2014-03-29 04:00 | 10.1564 | -0.010246 | -0.011
2014-03-29 04:15 | 10.1561 | -0.012336 | -0.01
2014-03-29 04:30 | 10.1569 | -0.0083036 | -0.011
2014-03-29 04:45 | 10.1578 | -0.0056188 | -0.011
2014-03-29 05:00 | 10.1575 | -0.0051953 | -0.011
2014-03-29 05:15 | 10.1573 | -0.0031699 | -0.012
2014-03-29 05:30 | 10.1574 | -0.0038474 | -0.011
2014-03-29 05:45 | 10.1573 | -0.0047789 | -0.011
2014-03-29 06:00 | 10.1573 | -0.0018626 | -0.011
2014-03-29 06:15 | 10.1568 | -0.0010226 | -0.011
2014-03-29 06:30 | 10.1561 | -0.0040233 | -0.011
2014-03-29 06:45 | 10.1567 | -0.0021552 | -0.012
2014-03-29 07:00 | 10.1565 | -0.0045545 | -0.012
2014-03-29 07:15 | 10.1554 | -0.0091356 | -0.012
2014-03-29 07:30 | 10.1552 | -0.012038 | -0.012
2014-03-29 07:45 | 10.1551 | -0.015617 | -0.012
2014-03-29 08:00 | 10.1546 | -0.017258 | -0.012
2014-03-29 08:15 | 10.1555 | -0.015444 | -0.012
2014-03-29 08:30 | 10.1559 | -0.012925 | -0.012
2014-03-29 08:45 | 10.157 | -0.010188 | -0.012
2014-03-29 09:00 | 10.1574 | -0.0058586 | -0.012
2014-03-29 09:15 | 10.1573 | -0.0093376 | -0.013
2014-03-29 09:30 | 10.1574 | -0.0064284 | -0.012
2014-03-29 09:45 | 10.1565 | -0.01508 | -0.012
2014-03-29 10:00 | 10.1564 | -0.015844 | -0.012
2014-03-29 10:15 | 10.1561 | -0.018269 | -0.013
2014-03-29 10:30 | 10.1564 | -0.015307 | -0.012
2014-03-29 10:45 | 10.1566 | -0.013713 | -0.013
2014-03-29 11:00 | 10.1575 | -0.015352 | -0.013
2014-03-29 11:15 | 10.1584 | -0.010924 | -0.013
2014-03-29 11:30 | 10.1582 | -0.010441 | -0.013
2014-03-29 11:45 | 10.1583 | -0.0080678 | -0.013
2014-03-29 12:00 | 10.1577 | -0.010841 | -0.013
2014-03-29 12:15 | 10.1588 | -0.0092094 | -0.013
2014-03-29 12:30 | 10.1585 | -0.0090205 | -0.013
2014-03-29 12:45 | 10.1584 | -0.0078402 | -0.013
2014-03-29 13:00 | 10.1573 | -0.0095722 | -0.013
2014-03-29 13:15 | 10.1586 | -0.004536 | -0.013
2014-03-29 13:30 | 10.1591 | -0.0031636 | -0.013
2014-03-29 13:45 | 10.1592 | -1.984e-05 | -0.013
2014-03-29 14:00 | 10.158 | -0.0026162 | -0.013
2014-03-29 14:15 | 10.1574 | -0.0041826 | -0.013
2014-03-29 14:30 | 10.1573 | -0.0025665 | -0.014
2014-03-29 14:45 | 10.1569 | -0.0060577 | -0.013
2014-03-29 15:00 | 10.156 | -0.011055 | -0.013
2014-03-29 15:15 | 10.1555 | -0.013634 | -0.013
2014-03-29 15:30 | 10.1556 | -0.013239 | -0.013
2014-03-29 15:45 | 10.1558 | -0.011108 | -0.013
2014-03-29 16:00 | 10.1563 | -0.0068531 | -0.014
2014-03-29 16:15 | 10.1571 | -0.0030216 | -0.014
2014-03-29 16:30 | 10.1572 | -0.0037997 | -0.014
2014-03-29 16:45 | 10.1567 | -0.0064123 | -0.013
2014-03-29 17:00 | 10.1568 | -0.010844 | -0.014
2014-03-29 17:15 | 10.156 | -0.016687 | -0.014
2014-03-29 17:30 | 10.1557 | -0.018341 | -0.014
2014-03-29 17:45 | 10.1561 | -0.019476 | -0.014
2014-03-29 18:00 | 10.1564 | -0.024592 | -0.014
2014-03-29 18:15 | 10.1581 | -0.022836 | -0.015
2014-03-29 18:30 | 10.1588 | -0.027243 | -0.014
2014-03-29 18:45 | 10.1592 | -0.030456 | -0.015
2014-03-29 19:00 | 10.16 | -0.034468 | -0.015
2014-03-29 19:15 | 10.1614 | -0.035171 | -0.014
2014-03-29 19:30 | 10.1622 | -0.03744 | -0.015
2014-03-29 19:45 | 10.1646 | -0.0358 | -0.015
2014-03-29 20:00 | 10.1664 | -0.033247 | -0.015
2014-03-29 20:15 | 10.168 | -0.035774 | -0.015
2014-03-29 20:30 | 10.1692 | -0.036697 | -0.015
2014-03-29 20:45 | 10.1705 | -0.037158 | -0.015
2014-03-29 21:00 | 10.1726 | -0.036033 | -0.015
2014-03-29 21:15 | 10.1738 | -0.036018 | -0.016
2014-03-29 21:30 | 10.176 | -0.034699 | -0.016
2014-03-29 21:45 | 10.1774 | -0.036609 | -0.016
2014-03-29 22:00 | 10.1788 | -0.035635 | -0.016
2014-03-29 22:15 | 10.1808 | -0.035945 | -0.016
2014-03-29 22:30 | 10.1824 | -0.036494 | -0.016
2014-03-29 22:45 | 10.1845 | -0.037146 | -0.016
2014-03-29 23:00 | 10.1857 | -0.036058 | -0.016
2014-03-29 23:15 | 10.1872 | -0.034757 | -0.016
2014-03-29 23:30 | 10.1893 | -0.030917 | -0.016
2014-03-29 23:45 | 10.1911 | -0.033458 | -0.016
2014-03-30 | 10.1931 | -0.031019 | -0.017
2014-03-30 00:15 | 10.1939 | -0.034797 | -0.017
2014-03-30 00:30 | 10.1956 | -0.036761 | -0.017
2014-03-30 00:45 | 10.1966 | -0.04005 | -0.017
2014-03-30 01:00 | 10.1992 | -0.034737 | -0.017
2014-03-30 01:15 | 10.2006 | -0.036345 | -0.017
2014-03-30 01:30 | 10.2024 | -0.033657 | -0.017
2014-03-30 01:45 | 10.2045 | -0.031527 | -0.017
2014-03-30 02:00 | 10.2066 | -0.02524 | -0.018
2014-03-30 02:15 | 10.2073 | -0.027972 | -0.018
2014-03-30 02:30 | 10.2091 | -0.024948 | -0.017
2014-03-30 02:45 | 10.2098 | -0.027345 | -0.018
2014-03-30 03:00 | 10.2114 | -0.025447 | -0.018
2014-03-30 03:15 | 10.212 | -0.031188 | -0.018
2014-03-30 03:30 | 10.2134 | -0.031623 | -0.018
2014-03-30 03:45 | 10.2144 | -0.029682 | -0.019
2014-03-30 04:00 | 10.216 | -0.026444 | -0.018
2014-03-30 04:15 | 10.2172 | -0.02787 | -0.018
2014-03-30 04:30 | 10.2195 | -0.021329 | -0.018
2014-03-30 04:45 | 10.2209 | -0.022769 | -0.019
2014-03-30 05:00 | 10.2211 | -0.024795 | -0.019
2014-03-30 05:15 | 10.2221 | -0.025871 | -0.019
2014-03-30 05:30 | 10.2233 | -0.024281 | -0.018
2014-03-30 05:45 | 10.2238 | -0.023646 | -0.019
2014-03-30 06:00 | 10.2255 | -0.02209 | -0.019
2014-03-30 06:15 | 10.2265 | -0.019145 | -0.019
2014-03-30 06:30 | 10.2277 | -0.018895 | -0.019
2014-03-30 06:45 | 10.2285 | -0.021633 | -0.019
2014-03-30 07:00 | 10.229 | -0.022004 | -0.019
2014-03-30 07:15 | 10.2301 | -0.021411 | -0.019
2014-03-30 07:30 | 10.2306 | -0.026475 | -0.019
2014-03-30 07:45 | 10.2324 | -0.023251 | -0.019
2014-03-30 08:00 | 10.2339 | -0.019 | -0.02
2014-03-30 08:15 | 10.2348 | -0.019399 | -0.019
2014-03-30 08:30 | 10.2358 | -0.018464 | -0.02
2014-03-30 08:45 | 10.2375 | -0.017244 | -0.019
2014-03-30 09:00 | 10.238 | -0.01862 | -0.02
2014-03-30 09:15 | 10.2374 | -0.025952 | -0.019
2014-03-30 09:30 | 10.2391 | -0.024397 | -0.02
2014-03-30 09:45 | 10.2395 | -0.022414 | -0.02
2014-03-30 10:00 | 10.2405 | -0.020474 | -0.02
2014-03-30 10:15 | 10.241 | -0.020845 | -0.02
2014-03-30 10:30 | 10.2419 | -0.018562 | -0.02
2014-03-30 10:45 | 10.2438 | -0.0099818 | -0.02
2014-03-30 11:00 | 10.2431 | -0.014625 | -0.021
2014-03-30 11:15 | 10.2443 | -0.0073357 | -0.02
2014-03-30 11:30 | 10.2448 | -0.0040192 | -0.021
2014-03-30 11:45 | 10.245 | -0.001687 | -0.021
2014-03-30 12:00 | 10.2445 | -0.0009811 | -0.021
2014-03-30 12:15 | 10.2446 | -0.0009882 | -0.021
2014-03-30 12:30 | 10.2441 | -0.0032991 | -0.021
2014-03-30 12:45 | 10.2435 | -0.0039269 | -0.021
2014-03-30 13:00 | 10.2431 | -0.0035633 | -0.022
2014-03-30 13:15 | 10.2425 | -0.0051967 | -0.022
2014-03-30 13:30 | 10.2426 | -0.0025222 | -0.021
2014-03-30 13:45 | 10.2429 | -0.0012027 | -0.021
2014-03-30 14:00 | 10.2429 | 0.0008085 | -0.021
2014-03-30 14:15 | 10.2422 | 0.0008582 | -0.021
2014-03-30 14:30 | 10.2415 | -0.0011033 | -0.02
2014-03-30 14:45 | 10.2409 | 0.0006153 | -0.021
2014-03-30 15:00 | 10.2408 | 0.0019632 | -0.02
2014-03-30 15:15 | 10.2405 | 0.0063421 | -0.021
2014-03-30 15:30 | 10.2397 | 0.0033821 | -0.021
2014-03-30 15:45 | 10.2394 | 0.002733 | -0.021
2014-03-30 16:00 | 10.2387 | -0.0012397 | -0.022
2014-03-30 16:15 | 10.2381 | -0.0052195 | -0.021
2014-03-30 16:30 | 10.2366 | -0.0081298 | -0.021
2014-03-30 16:45 | 10.2376 | -0.00686 | -0.021
2014-03-30 17:00 | 10.2372 | -0.010519 | -0.022
2014-03-30 17:15 | 10.2371 | -0.011852 | -0.021
2014-03-30 17:30 | 10.2382 | -0.011595 | -0.022
2014-03-30 17:45 | 10.2376 | -0.017251 | -0.022
2014-03-30 18:00 | 10.2383 | -0.017636 | -0.022
2014-03-30 18:15 | 10.2387 | -0.019005 | -0.022
2014-03-30 18:30 | 10.2386 | -0.019333 | -0.021
2014-03-30 18:45 | 10.2403 | -0.016437 | -0.022
2014-03-30 19:00 | 10.2416 | -0.01653 | -0.022
2014-03-30 19:15 | 10.2423 | -0.019931 | -0.022
2014-03-30 19:30 | 10.2425 | -0.022627 | -0.022
2014-03-30 19:45 | 10.2424 | -0.025637 | -0.023
2014-03-30 20:00 | 10.2431 | -0.028368 | -0.022
2014-03-30 20:15 | 10.2439 | -0.032447 | -0.022
2014-03-30 20:30 | 10.2463 | -0.027254 | -0.022
2014-03-30 20:45 | 10.2471 | -0.026306 | -0.023
2014-03-30 21:00 | 10.2477 | -0.028359 | -0.022
2014-03-30 21:15 | 10.2496 | -0.026483 | -0.022
2014-03-30 21:30 | 10.2513 | -0.021576 | -0.022
2014-03-30 21:45 | 10.2522 | -0.025327 | -0.022
2014-03-30 22:00 | 10.2522 | -0.03002 | -0.022
2014-03-30 22:15 | 10.254 | -0.027466 | -0.022
2014-03-30 22:30 | 10.255 | -0.029213 | -0.022
2014-03-30 22:45 | 10.2551 | -0.029555 | -0.023
2014-03-30 23:00 | 10.2569 | -0.025996 | -0.023
2014-03-30 23:15 | 10.2585 | -0.023763 | -0.022
2014-03-30 23:30 | 10.2596 | -0.026523 | -0.023
2014-03-30 23:45 | 10.2609 | -0.024939 | -0.022
2014-03-31 | 10.2616 | -0.024318 | -0.023
2014-03-31 00:15 | 10.2622 | -0.026707 | -0.023
2014-03-31 00:30 | 10.2632 | -0.026108 | -0.022
2014-03-31 00:45 | 10.2648 | -0.023205 | -0.022
2014-03-31 01:00 | 10.266 | -0.018932 | -0.023
2014-03-31 01:15 | 10.2664 | -0.020972 | -0.023
2014-03-31 01:30 | 10.2679 | -0.016721 | -0.023
2014-03-31 01:45 | 10.2684 | -0.017427 | -0.023
2014-03-31 02:00 | 10.2688 | -0.020137 | -0.023
2014-03-31 02:15 | 10.2697 | -0.019195 | -0.023
2014-03-31 02:30 | 10.2705 | -0.016235 | -0.023
2014-03-31 02:45 | 10.2703 | -0.019908 | -0.023
2014-03-31 03:00 | 10.2711 | -0.0203 | -0.023
2014-03-31 03:15 | 10.2726 | -0.015379 | -0.023
2014-03-31 03:30 | 10.2729 | -0.016405 | -0.023
2014-03-31 03:45 | 10.2729 | -0.018081 | -0.023
2014-03-31 04:00 | 10.2736 | -0.014779 | -0.023
2014-03-31 04:15 | 10.2749 | -0.0071619 | -0.023
2014-03-31 04:30 | 10.275 | -0.0081746 | -0.024
2014-03-31 04:45 | 10.2759 | -0.0072329 | -0.023
2014-03-31 05:00 | 10.276 | -0.0079104 | -0.024
2014-03-31 05:15 | 10.2757 | -0.0085595 | -0.024
2014-03-31 05:30 | 10.2751 | -0.010193 | -0.023
2014-03-31 05:45 | 10.2757 | -0.0092299 | -0.024
2014-03-31 06:00 | 10.2766 | -0.0052714 | -0.024
2014-03-31 06:15 | 10.2762 | -0.0059134 | -0.023
2014-03-31 06:30 | 10.2762 | -0.0079246 | -0.023
2014-03-31 06:45 | 10.2763 | -0.0143 | -0.023
2014-03-31 07:00 | 10.2765 | -0.013644 | -0.024
2014-03-31 07:15 | 10.2765 | -0.012639 | -0.023
2014-03-31 07:30 | 10.277 | -0.012004 | -0.024
2014-03-31 07:45 | 10.277 | -0.011669 | -0.024
2014-03-31 08:00 | 10.2793 | -0.0027815 | -0.024
2014-03-31 08:15 | 10.279 | -0.0017546 | -0.024
2014-03-31 08:30 | 10.2791 | -0.0007561 | -0.024
2014-03-31 08:45 | 10.2788 | -0.0030812 | -0.024
2014-03-31 09:00 | 10.2789 | -0.0034235 | -0.024
2014-03-31 09:15 | 10.2776 | -0.0086944 | -0.024
2014-03-31 09:30 | 10.2775 | -0.0050001 | -0.024
2014-03-31 09:45 | 10.2774 | -0.0013058 | -0.025
2014-03-31 10:00 | 10.2775 | 0.0030447 | -0.025
2014-03-31 10:15 | 10.2779 | 0.0063683 | -0.024
2014-03-31 10:30 | 10.2776 | 0.0084008 | -0.024
2014-03-31 10:45 | 10.2758 | 0.0038358 | -0.025
2014-03-31 11:00 | 10.2753 | 0.0032009 | -0.024
2014-03-31 11:15 | 10.274 | 0.004634 | -0.025
2014-03-31 11:30 | 10.2739 | 0.0073227 | -0.025
2014-03-31 11:45 | 10.2731 | 0.0077147 | -0.025
2014-03-31 12:00 | 10.2728 | 0.011088 | -0.025
2014-03-31 12:15 | 10.2722 | 0.013142 | -0.024
2014-03-31 12:30 | 10.2704 | 0.0099176 | -0.025
2014-03-31 12:45 | 10.2699 | 0.012635 | -0.025
2014-03-31 13:00 | 10.2688 | 0.011037 | -0.025
2014-03-31 13:15 | 10.2681 | 0.015109 | -0.025
2014-03-31 13:30 | 10.2669 | 0.014859 | -0.025
2014-03-31 13:45 | 10.2656 | 0.014951 | -0.025
2014-03-31 14:00 | 10.2642 | 0.014045 | -0.026
2014-03-31 14:15 | 10.2635 | 0.014765 | -0.025
2014-03-31 14:30 | 10.2613 | 0.012575 | -0.026
2014-03-31 14:45 | 10.2603 | 0.012981 | -0.026
2014-03-31 15:00 | 10.2591 | 0.013737 | -0.025
2014-03-31 15:15 | 10.2579 | 0.011811 | -0.025
2014-03-31 15:30 | 10.2571 | 0.017231 | -0.025
2014-03-31 15:45 | 10.2555 | 0.012316 | -0.025
2014-03-31 16:00 | 10.2545 | 0.013058 | -0.025
2014-03-31 16:15 | 10.2532 | 0.010133 | -0.025
2014-03-31 16:30 | 10.2524 | 0.011196 | -0.026
2014-03-31 16:45 | 10.2504 | 0.0083208 | -0.025
2014-03-31 17:00 | 10.2496 | 0.0043552 | -0.025
2014-03-31 17:15 | 10.249 | 0.0054034 | -0.025
2014-03-31 17:30 | 10.2482 | 0.0071362 | -0.025
2014-03-31 17:45 | 10.2474 | 0.007193 | -0.025
2014-03-31 18:00 | 10.2468 | 0.0085764 | -0.026
2014-03-31 18:15 | 10.2463 | 0.0079415 | -0.025
2014-03-31 18:30 | 10.2458 | 0.0093178 | -0.026
2014-03-31 18:45 | 10.2448 | 0.0067072 | -0.026
2014-03-31 19:00 | 10.2435 | 0.0011011 | -0.026
2014-03-31 19:15 | 10.2429 | -0.0012027 | -0.026
2014-03-31 19:30 | 10.2421 | -0.0061739 | -0.025
2014-03-31 19:45 | 10.2412 | -0.007786 | -0.026
2014-03-31 20:00 | 10.2408 | -0.008428 | -0.026
2014-03-31 20:15 | 10.2408 | -0.010774 | -0.026
2014-03-31 20:30 | 10.2412 | -0.011808 | -0.026
2014-03-31 20:45 | 10.2415 | -0.011159 | -0.026
2014-03-31 21:00 | 10.2412 | -0.010132 | -0.026
2014-03-31 21:15 | 10.2411 | -0.011801 | -0.026
2014-03-31 21:30 | 10.2418 | -0.0091694 | -0.026
2014-03-31 21:45 | 10.242 | -0.0058316 | -0.026
2014-03-31 22:00 | 10.2418 | -0.0058174 | -0.026
2014-03-31 22:15 | 10.2415 | -0.0068017 | -0.026
2014-03-31 22:30 | 10.2416 | -0.0014456 | -0.026
2014-03-31 22:45 | 10.2418 | -0.000119 | -0.026
2014-03-31 23:00 | 10.241 | -0.0044198 | -0.026
2014-03-31 23:15 | 10.2407 | -0.0020521 | -0.026
2014-03-31 23:30 | 10.2403 | -0.0020237 | -0.026
2014-03-31 23:45 | 10.2395 | -0.0012965 | -0.026
2014-04-01 | 10.2393 | -0.0026231 | -0.026
2014-04-01 00:15 | 10.2395 | 0.0003795 | -0.026
2014-04-01 00:30 | 10.2388 | -0.003258 | -0.026
2014-04-01 00:45 | 10.2381 | -0.0022027 | -0.027
2014-04-01 01:00 | 10.2368 | -0.0051272 | -0.026
2014-04-01 01:15 | 10.2374 | -0.0011474 | -0.026
2014-04-01 01:30 | 10.2371 | 0.0005499 | -0.027
2014-04-01 01:45 | 10.2368 | 0.0015768 | -0.026
2014-04-01 02:00 | 10.2359 | -0.0003705 | -0.026
2014-04-01 02:15 | 10.2354 | -0.0006702 | -0.027
2014-04-01 02:30 | 10.2349 | 0.0020469 | -0.027
2014-04-01 02:45 | 10.234 | 0.0027812 | -0.026
2014-04-01 03:00 | 10.2341 | 0.0031093 | -0.027
2014-04-01 03:15 | 10.2331 | 0.0028451 | -0.026
2014-04-01 03:30 | 10.2327 | 0.0065607 | -0.027
2014-04-01 03:45 | 10.2313 | 0.0086713 | -0.027
2014-04-01 04:00 | 10.2302 | 0.004727 | -0.027
2014-04-01 04:15 | 10.2295 | 0.0047767 | -0.027
2014-04-01 04:30 | 10.2288 | 0.0021448 | -0.027
2014-04-01 04:45 | 10.2277 | -0.0014643 | -0.027
2014-04-01 05:00 | 10.2266 | -0.0037326 | -0.027
2014-04-01 05:15 | 10.2261 | -0.0026915 | -0.027
2014-04-01 05:30 | 10.226 | -0.0043604 | -0.027
2014-04-01 05:45 | 10.2258 | -0.0016646 | -0.027
2014-04-01 06:00 | 10.2259 | -0.0006661 | -0.028
2014-04-01 06:15 | 10.2255 | 0.0010383 | -0.027
2014-04-01 06:30 | 10.2253 | 0.0020581 | -0.027
2014-04-01 06:45 | 10.2251 | -0.0002741 | -0.027
2014-04-01 07:00 | 10.2243 | -0.0012229 | -0.027
2014-04-01 07:15 | 10.2238 | -0.0018578 | -0.028
2014-04-01 07:30 | 10.223 | -0.0021362 | -0.027
2014-04-01 07:45 | 10.223 | -0.0011306 | -0.027
2014-04-01 08:00 | 10.223 | 0.0002102 | -0.028
2014-04-01 08:15 | 10.223 | -0.0004602 | -0.028
2014-04-01 08:30 | 10.2224 | 0.0002528 | -0.027
2014-04-01 08:45 | 10.2218 | -0.0017158 | -0.028
2014-04-01 09:00 | 10.2215 | -0.0033705 | -0.028
2014-04-01 09:15 | 10.2205 | -0.0059811 | -0.028
2014-04-01 09:30 | 10.2213 | -0.0003395 | -0.027
2014-04-01 09:45 | 10.2213 | 0.0030125 | -0.027
2014-04-01 10:00 | 10.2205 | 0.0017285 | -0.028
2014-04-01 10:15 | 10.2202 | 0.0040962 | -0.027
2014-04-01 10:30 | 10.2197 | 0.0044669 | -0.028
2014-04-01 10:45 | 10.2192 | 0.0031616 | -0.028
2014-04-01 11:00 | 10.2189 | 0.0048589 | -0.028
2014-04-01 11:15 | 10.2184 | 0.0038888 | -0.028
2014-04-01 11:30 | 10.2172 | 0.0044768 | -0.028
2014-04-01 11:45 | 10.217 | 0.0074072 | -0.028
2014-04-01 12:00 | 10.2167 | 0.008233 | -0.028
2014-04-01 12:15 | 10.2158 | 0.0075595 | -0.028
2014-04-01 12:30 | 10.2155 | 0.010832 | -0.028
2014-04-01 12:45 | 10.2144 | 0.01319 | -0.028
2014-04-01 13:00 | 10.2133 | 0.01424 | -0.028
2014-04-01 13:15 | 10.2128 | 0.012566 | -0.028
2014-04-01 13:30 | 10.2122 | 0.014318 | -0.028
2014-04-01 13:45 | 10.211 | 0.015442 | -0.028
2014-04-01 14:00 | 10.2088 | 0.011911 | -0.028
2014-04-01 14:15 | 10.2076 | 0.01146 | -0.028
2014-04-01 14:30 | 10.2078 | 0.016876 | -0.028
2014-04-01 14:45 | 10.2067 | 0.016954 | -0.028
2014-04-01 15:00 | 10.2051 | 0.017068 | -0.028
2014-04-01 15:15 | 10.2038 | 0.016624 | -0.028
2014-04-01 15:30 | 10.2032 | 0.021091 | -0.028
2014-04-01 15:45 | 10.2017 | 0.01741 | -0.028
2014-04-01 16:00 | 10.2003 | 0.017241 | -0.028
2014-04-01 16:15 | 10.1988 | 0.016912 | -0.028
2014-04-01 16:30 | 10.1977 | 0.01404 | -0.028
2014-04-01 16:45 | 10.1964 | 0.011149 | -0.028
2014-04-01 17:00 | 10.1953 | 0.0082105 | -0.029
2014-04-01 17:15 | 10.1938 | 0.0051996 | -0.029
2014-04-01 17:30 | 10.193 | 0.0069324 | -0.028
2014-04-01 17:45 | 10.1928 | 0.0073489 | -0.028
2014-04-01 18:00 | 10.1918 | 0.0028276 | -0.029
2014-04-01 18:15 | 10.1917 | 0.0043431 | -0.029
2014-04-01 18:30 | 10.1906 | -0.00178 | -0.028
2014-04-01 18:45 | 10.1898 | -0.0049746 | -0.029
2014-04-01 19:00 | 10.19 | -0.0048882 | -0.029
2014-04-01 19:15 | 10.1897 | -0.0072469 | -0.029
2014-04-01 19:30 | 10.1898 | -0.012617 | -0.029
2014-04-01 19:45 | 10.1894 | -0.018622 | -0.029
2014-04-01 20:00 | 10.1899 | -0.01963 | -0.029
2014-04-01 20:15 | 10.1902 | -0.022232 | -0.029
2014-04-01 20:30 | 10.191 | -0.023362 | -0.028
2014-04-01 20:45 | 10.1919 | -0.022755 | -0.029
2014-04-01 21:00 | 10.1935 | -0.019215 | -0.028
2014-04-01 21:15 | 10.1944 | -0.017737 | -0.028
2014-04-01 21:30 | 10.1956 | -0.016482 | -0.029
2014-04-01 21:45 | 10.1963 | -0.016163 | -0.029
2014-04-01 22:00 | 10.1968 | -0.019516 | -0.028
2014-04-01 22:15 | 10.1966 | -0.020743 | -0.029
2014-04-01 22:30 | 10.1975 | -0.018762 | -0.029
2014-04-01 22:45 | 10.1986 | -0.017935 | -0.029
2014-04-01 23:00 | 10.1994 | -0.017019 | -0.029
2014-04-01 23:15 | 10.2004 | -0.011124 | -0.029
2014-04-01 23:30 | 10.2004 | -0.013873 | -0.029
2014-04-01 23:45 | 10.2009 | -0.015182 | -0.028
2014-04-02 | 10.2011 | -0.01466 | -0.029
2014-04-02 00:15 | 10.2016 | -0.014326 | -0.029
2014-04-02 00:30 | 10.2018 | -0.014743 | -0.029
2014-04-02 00:45 | 10.2019 | -0.016895 | -0.029
2014-04-02 01:00 | 10.203 | -0.015297 | -0.029
2014-04-02 01:15 | 10.2029 | -0.017234 | -0.029
2014-04-02 01:30 | 10.2037 | -0.015816 | -0.028
2014-04-02 01:45 | 10.2038 | -0.013812 | -0.029
2014-04-02 02:00 | 10.2047 | -0.013273 | -0.029
2014-04-02 02:15 | 10.2058 | -0.010569 | -0.029
2014-04-02 02:30 | 10.2059 | -0.010073 | -0.029
2014-04-02 02:45 | 10.2061 | -0.010221 | -0.029
2014-04-02 03:00 | 10.2057 | -0.011199 | -0.029
2014-04-02 03:15 | 10.2065 | -0.0077357 | -0.029
2014-04-02 03:30 | 10.2064 | -0.0098404 | -0.029
2014-04-02 03:45 | 10.2066 | -0.0091172 | -0.029
2014-04-02 04:00 | 10.2066 | -0.01076 | -0.029
2014-04-02 04:15 | 10.2069 | -0.0078982 | -0.029
2014-04-02 04:30 | 10.2064 | -0.01155 | -0.029
2014-04-02 04:45 | 10.2073 | -0.007759 | -0.029
2014-04-02 05:00 | 10.2075 | -0.0071699 | -0.03
2014-04-02 05:15 | 10.2074 | -0.0088388 | -0.029
2014-04-02 05:30 | 10.2076 | -0.011803 | -0.029
2014-04-02 05:45 | 10.2077 | -0.01181 | -0.029
2014-04-02 06:00 | 10.2073 | -0.014396 | -0.029
2014-04-02 06:15 | 10.208 | -0.010792 | -0.029
2014-04-02 06:30 | 10.2081 | -0.0092237 | -0.029
2014-04-02 06:45 | 10.2095 | -0.0023844 | -0.029
2014-04-02 07:00 | 10.2098 | -0.0016683 | -0.029
2014-04-02 07:15 | 10.2099 | -0.00033458 | -0.03
2014-04-02 07:30 | 10.2095 | -0.0048314 | -0.029
2014-04-02 07:45 | 10.2091 | -0.0039985 | -0.03
2014-04-02 08:00 | 10.2085 | -0.0048945 | -0.029
2014-04-02 08:15 | 10.2083 | -0.0035395 | -0.029
2014-04-02 08:30 | 10.2079 | -0.0037122 | -0.029
2014-04-02 08:45 | 10.2089 | -0.0028111 | -0.029
2014-04-02 09:00 | 10.2089 | -0.0029787 | -0.029
2014-04-02 09:15 | 10.2078 | -0.0073588 | -0.029
2014-04-02 09:30 | 10.2072 | -0.00621 | -0.03
2014-04-02 09:45 | 10.2074 | -0.0020342 | -0.029
2014-04-02 10:00 | 10.2081 | 0.003581 | -0.029
2014-04-02 10:15 | 10.2076 | 0.0038846 | -0.03
2014-04-02 10:30 | 10.2073 | 0.0050791 | -0.029
2014-04-02 10:45 | 10.2065 | 0.0022532 | -0.03
2014-04-02 11:00 | 10.2055 | -0.0013295 | -0.03
2014-04-02 11:15 | 10.2061 | 0.0022481 | -0.029
2014-04-02 11:30 | 10.205 | 0.00075076 | -0.03
2014-04-02 11:45 | 10.2046 | 0.0015501 | -0.03
2014-04-02 12:00 | 10.2045 | 0.0034343 | -0.029
2014-04-02 12:15 | 10.2048 | 0.0081394 | -0.03
2014-04-02 12:30 | 10.2041 | 0.0085243 | -0.029
2014-04-02 12:45 | 10.2035 | 0.0089691 | -0.03
2014-04-02 13:00 | 10.2029 | 0.011827 | -0.03
2014-04-02 13:15 | 10.2023 | 0.012809 | -0.03
2014-04-02 13:30 | 10.2015 | 0.016318 | -0.03
2014-04-02 13:45 | 10.2005 | 0.015651 | -0.03
2014-04-02 14:00 | 10.1994 | 0.016735 | -0.03
2014-04-02 14:15 | 10.1977 | 0.015247 | -0.031
2014-04-02 14:30 | 10.1967 | 0.015184 | -0.03
2014-04-02 14:45 | 10.1951 | 0.012482 | -0.029
2014-04-02 15:00 | 10.1945 | 0.01896 | -0.03
2014-04-02 15:15 | 10.1931 | 0.018657 | -0.03
2014-04-02 15:30 | 10.1925 | 0.022588 | -0.03
2014-04-02 15:45 | 10.1911 | 0.021783 | -0.03
2014-04-02 16:00 | 10.1899 | 0.021667 | -0.03
2014-04-02 16:15 | 10.1877 | 0.01837 | -0.03
2014-04-02 16:30 | 10.1864 | 0.018798 | -0.03
2014-04-02 16:45 | 10.1843 | 0.01583 | -0.03
2014-04-02 17:00 | 10.1835 | 0.015551 | -0.03
2014-04-02 17:15 | 10.1819 | 0.015229 | -0.03
2014-04-02 17:30 | 10.1807 | 0.01223 | -0.03
2014-04-02 17:45 | 10.1792 | 0.0087167 | -0.03
2014-04-02 18:00 | 10.1782 | 0.0049329 | -0.03
2014-04-02 18:15 | 10.1775 | 0.0052843 | -0.03
2014-04-02 18:30 | 10.1761 | 0.0039759 | -0.03
2014-04-02 18:45 | 10.1761 | 0.0020317 | -0.031
2014-04-02 19:00 | 10.1752 | -0.0017927 | -0.03
2014-04-02 19:15 | 10.1751 | -0.00051186 | -0.03
2014-04-02 19:30 | 10.1745 | -0.0027486 | -0.03
2014-04-02 19:45 | 10.1737 | -0.0093958 | -0.031
2014-04-02 20:00 | 10.1741 | -0.0077817 | -0.03
2014-04-02 20:15 | 10.1737 | -0.010334 | -0.03
2014-04-02 20:30 | 10.174 | -0.0072718 | -0.03
2014-04-02 20:45 | 10.1743 | -0.0096395 | -0.031
2014-04-02 21:00 | 10.1745 | -0.0080448 | -0.03
2014-04-02 21:15 | 10.1752 | -0.0031 | -0.031
2014-04-02 21:30 | 10.1751 | -0.0048359 | -0.03
2014-04-02 21:45 | 10.1746 | -0.008186 | -0.03
2014-04-02 22:00 | 10.1745 | -0.0093185 | -0.03
2014-04-02 22:15 | 10.1745 | -0.010391 | -0.031
2014-04-02 22:30 | 10.174 | -0.010993 | -0.03
2014-04-02 22:45 | 10.1743 | -0.011316 | -0.03
2014-04-02 23:00 | 10.1744 | -0.0087416 | -0.03
2014-04-02 23:15 | 10.175 | -0.0080468 | -0.03
2014-04-02 23:30 | 10.1755 | -0.0049984 | -0.031
2014-04-02 23:45 | 10.1753 | -0.0050848 | -0.03
2014-04-03 | 10.1754 | -0.0013041 | -0.031
2014-04-03 00:15 | 10.1749 | -0.0010675 | -0.03
2014-04-03 00:30 | 10.1752 | -0.0011558 | -0.031
2014-04-03 00:45 | 10.1743 | -0.0046451 | -0.03
2014-04-03 01:00 | 10.1741 | -0.0026197 | -0.031
2014-04-03 01:15 | 10.1731 | -0.0038224 | -0.031
2014-04-03 01:30 | 10.1734 | 0.000715 | -0.03
2014-04-03 01:45 | 10.1726 | 0.000269 | -0.031
2014-04-03 02:00 | 10.1728 | 0.0035062 | -0.031
2014-04-03 02:15 | 10.1722 | 0.0040852 | -0.03
2014-04-03 02:30 | 10.1715 | 0.0023918 | -0.031
2014-04-03 02:45 | 10.1706 | 0.0026233 | -0.031
2014-04-03 03:00 | 10.1701 | -0.0003915 | -0.031
2014-04-03 03:15 | 10.1689 | -0.0050661 | -0.031
2014-04-03 03:30 | 10.1688 | -0.00073496 | -0.031
2014-04-03 03:45 | 10.1682 | 0.0022909 | -0.031
2014-04-03 04:00 | 10.1676 | 0.0017637 | -0.03
2014-04-03 04:15 | 10.1678 | 0.0033584 | -0.031
2014-04-03 04:30 | 10.1677 | 0.0053767 | -0.031
2014-04-03 04:45 | 10.1663 | 0.0028281 | -0.03
2014-04-03 05:00 | 10.1654 | 0.0026573 | -0.031
2014-04-03 05:15 | 10.1646 | 0.0020772 | -0.031
2014-04-03 05:30 | 10.1646 | 0.0065019 | -0.031
2014-04-03 05:45 | 10.1637 | 0.0066328 | -0.031
2014-04-03 06:00 | 10.1629 | 0.0079969 | -0.031
2014-04-03 06:15 | 10.1624 | 0.0070603 | -0.031
2014-04-03 06:30 | 10.1617 | 0.0066072 | -0.032
2014-04-03 06:45 | 10.1605 | 0.0013627 | -0.031
2014-04-03 07:00 | 10.1596 | -0.0021265 | -0.031
2014-04-03 07:15 | 10.1585 | -0.0025512 | -0.031
2014-04-03 07:30 | 10.1583 | -9.002e-05 | -0.031
2014-04-03 07:45 | 10.158 | 0.0018419 | -0.031
2014-04-03 08:00 | 10.1582 | 0.0043752 | -0.031
2014-04-03 08:15 | 10.1579 | 0.0091564 | -0.032
2014-04-03 08:30 | 10.1571 | 0.014275 | -0.031
2014-04-03 08:45 | 10.156 | 0.013247 | -0.031
2014-04-03 09:00 | 10.1553 | 0.014872 | -0.031
2014-04-03 09:15 | 10.154 | 0.012785 | -0.031
2014-04-03 09:30 | 10.1521 | 0.0080933 | -0.031
2014-04-03 09:45 | 10.1506 | 0.006926 | -0.031
2014-04-03 10:00 | 10.1497 | 0.01004 | -0.031
2014-04-03 10:15 | 10.1481 | 0.0080421 | -0.031
2014-04-03 10:30 | 10.1475 | 0.0091238 | -0.031
2014-04-03 10:45 | 10.1469 | 0.011781 | -0.031
2014-04-03 11:00 | 10.146 | 0.012247 | -0.031
2014-04-03 11:15 | 10.1444 | 0.011556 | -0.031
2014-04-03 11:30 | 10.1435 | 0.012793 | -0.031
2014-04-03 11:45 | 10.1425 | 0.01387 | -0.031
2014-04-03 12:00 | 10.1408 | 0.015499 | -0.031
2014-04-03 12:15 | 10.1398 | 0.017514 | -0.031
2014-04-03 12:30 | 10.1386 | 0.016192 | -0.031
2014-04-03 12:45 | 10.1381 | 0.02159 | -0.031
2014-04-03 13:00 | 10.1362 | 0.019848 | -0.031
2014-04-03 13:15 | 10.135 | 0.019464 | -0.031
2014-04-03 13:30 | 10.1334 | 0.022226 | -0.03
2014-04-03 13:45 | 10.1322 | 0.025261 | -0.031
2014-04-03 14:00 | 10.1302 | 0.022453 | -0.031
2014-04-03 14:15 | 10.1284 | 0.022514 | -0.031
2014-04-03 14:30 | 10.1272 | 0.023135 | -0.031
2014-04-03 14:45 | 10.1249 | 0.022796 | -0.031
2014-04-03 15:00 | 10.1232 | 0.019464 | -0.032
2014-04-03 15:15 | 10.1216 | 0.020449 | -0.031
2014-04-03 15:30 | 10.1199 | 0.021575 | -0.031
2014-04-03 15:45 | 10.1189 | 0.021311 | -0.031
2014-04-03 16:00 | 10.1169 | 0.018671 | -0.031
2014-04-03 16:15 | 10.1156 | 0.017724 | -0.031
2014-04-03 16:30 | 10.1141 | 0.0184 | -0.032
2014-04-03 16:45 | 10.1119 | 0.012556 | -0.031
2014-04-03 17:00 | 10.1108 | 0.012869 | -0.031
2014-04-03 17:15 | 10.1098 | 0.013342 | -0.031
2014-04-03 17:30 | 10.1085 | 0.012228 | -0.031
2014-04-03 17:45 | 10.1069 | 0.008755 | -0.031
2014-04-03 18:00 | 10.1064 | 0.0081871 | -0.032
2014-04-03 18:15 | 10.1052 | 0.0060265 | -0.031
2014-04-03 18:30 | 10.1039 | 0.0026662 | -0.032
2014-04-03 18:45 | 10.1033 | 0.003044 | -0.031
2014-04-03 19:00 | 10.1027 | 0.0018129 | -0.031
2014-04-03 19:15 | 10.1026 | 0.003563 | -0.032
2014-04-03 19:30 | 10.102 | 0.0038402 | -0.031
2014-04-03 19:45 | 10.1018 | 0.0041896 | -0.031
2014-04-03 20:00 | 10.1013 | 0.004795 | -0.031
2014-04-03 20:15 | 10.1006 | 0.0060179 | -0.031
2014-04-03 20:30 | 10.1002 | 0.0055435 | -0.031
2014-04-03 20:45 | 10.0992 | 0.0020278 | -0.031
2014-04-03 21:00 | 10.0988 | -0.0016645 | -0.031
2014-04-03 21:15 | 10.0979 | -0.0052878 | -0.031
2014-04-03 21:30 | 10.0973 | -0.0075916 | -0.031
2014-04-03 21:45 | 10.0971 | -0.0097562 | -0.031
2014-04-03 22:00 | 10.0971 | -0.0095886 | -0.031
2014-04-03 22:15 | 10.0976 | -0.0054676 | -0.031
2014-04-03 22:30 | 10.0977 | -0.0056758 | -0.032
2014-04-03 22:45 | 10.0976 | -0.0050654 | -0.031
2014-04-03 23:00 | 10.0982 | -0.0049739 | -0.032
2014-04-03 23:15 | 10.0987 | -0.0024954 | -0.031
2014-04-03 23:30 | 10.0977 | -0.0019886 | -0.031
2014-04-03 23:45 | 10.0978 | -0.002398 | -0.031
2014-04-04 | 10.0979 | -0.0034107 | -0.031
2014-04-04 00:15 | 10.0977 | -0.0040333 | -0.031
2014-04-04 00:30 | 10.0976 | 0.0015381 | -0.031
2014-04-04 00:45 | 10.0967 | -0.0015489 | -0.032
2014-04-04 01:00 | 10.0967 | 0.0011997 | -0.031
2014-04-04 01:15 | 10.0969 | 0.0047051 | -0.031
2014-04-04 01:30 | 10.0964 | 0.0028635 | -0.032
2014-04-04 01:45 | 10.0955 | 0.0029609 | -0.031
2014-04-04 02:00 | 10.0955 | 0.0049386 | -0.031
2014-04-04 02:15 | 10.0938 | 0.00019892 | -0.032
2014-04-04 02:30 | 10.0935 | -0.00011498 | -0.031
2014-04-04 02:45 | 10.0933 | -0.0020785 | -0.031
2014-04-04 03:00 | 10.0922 | -0.006425 | -0.031
2014-04-04 03:15 | 10.0917 | -0.0058197 | -0.031
2014-04-04 03:30 | 10.0917 | -0.0073951 | -0.031
2014-04-04 03:45 | 10.0917 | -0.0027693 | -0.031
2014-04-04 04:00 | 10.0916 | -0.0018237 | -0.031
2014-04-04 04:15 | 10.0919 | 0.00019974 | -0.031
2014-04-04 04:30 | 10.0912 | 0.0031992 | -0.031
2014-04-04 04:45 | 10.0916 | 0.0062211 | -0.031
2014-04-04 05:00 | 10.0908 | 0.0037639 | -0.031
2014-04-04 05:15 | 10.0899 | 0.0034591 | -0.032
2014-04-04 05:30 | 10.0892 | 0.0016652 | -0.031
2014-04-04 05:45 | 10.0882 | -7.388e-05 | -0.031
2014-04-04 06:00 | 10.0874 | -0.0042071 | -0.032
2014-04-04 06:15 | 10.0871 | -0.00375 | -0.031
2014-04-04 06:30 | 10.0868 | -0.0046338 | -0.032
2014-04-04 06:45 | 10.0871 | -0.0011019 | -0.031
2014-04-04 07:00 | 10.0864 | -0.0043372 | -0.031
2014-04-04 07:15 | 10.0862 | -0.0063007 | -0.031
2014-04-04 07:30 | 10.086 | -0.0047446 | -0.031
2014-04-04 07:45 | 10.086 | -0.004644 | -0.032
2014-04-04 08:00 | 10.0854 | -0.0060428 | -0.031
2014-04-04 08:15 | 10.0855 | -0.0074912 | -0.032
2014-04-04 08:30 | 10.086 | -0.0041077 | -0.032
2014-04-04 08:45 | 10.0852 | -0.0052576 | -0.032
2014-04-04 09:00 | 10.0856 | -0.002839 | -0.032
2014-04-04 09:15 | 10.0853 | -0.0032535 | -0.031
2014-04-04 09:30 | 10.0852 | -0.00079944 | -0.032
2014-04-04 09:45 | 10.085 | 0.0012595 | -0.031
2014-04-04 10:00 | 10.0849 | 0.0066968 | -0.031
2014-04-04 10:15 | 10.0846 | 0.0062488 | -0.032
2014-04-04 10:30 | 10.0844 | 0.0072686 | -0.031
2014-04-04 10:45 | 10.0835 | 0.0061593 | -0.032
2014-04-04 11:00 | 10.0819 | 0.0049321 | -0.031
2014-04-04 11:15 | 10.0809 | 0.0037964 | -0.031
2014-04-04 11:30 | 10.081 | 0.0072754 | -0.031
2014-04-04 11:45 | 10.0807 | 0.0077325 | -0.032
2014-04-04 12:00 | 10.0795 | 0.0049685 | -0.031
2014-04-04 12:15 | 10.0785 | 0.0055758 | -0.031
2014-04-04 12:30 | 10.0782 | 0.0094519 | -0.032
2014-04-04 12:45 | 10.0773 | 0.0080074 | -0.032
2014-04-04 13:00 | 10.0765 | 0.0064887 | -0.032
2014-04-04 13:15 | 10.0762 | 0.010566 | -0.032
2014-04-04 13:30 | 10.0758 | 0.011131 | -0.032
2014-04-04 13:45 | 10.0747 | 0.0092311 | -0.031
2014-04-04 14:00 | 10.0737 | 0.010542 | -0.031
2014-04-04 14:15 | 10.0731 | 0.0086073 | -0.032
2014-04-04 14:30 | 10.071 | 0.004801 | -0.031
2014-04-04 14:45 | 10.0711 | 0.0062688 | -0.031
2014-04-04 15:00 | 10.0707 | 0.0072693 | -0.031
2014-04-04 15:15 | 10.0698 | 0.0074337 | -0.032
2014-04-04 15:30 | 10.0696 | 0.0070122 | -0.031
2014-04-04 15:45 | 10.0681 | 0.0052751 | -0.032
2014-04-04 16:00 | 10.068 | 0.0054498 | -0.032
2014-04-04 16:15 | 10.0671 | 0.0045416 | -0.032
2014-04-04 16:30 | 10.0668 | 0.0068422 | -0.032
2014-04-04 16:45 | 10.0663 | 0.0050677 | -0.032
2014-04-04 17:00 | 10.0654 | 0.003355 | -0.032
2014-04-04 17:15 | 10.0652 | 0.0035368 | -0.032
2014-04-04 17:30 | 10.0644 | 0.00081144 | -0.032
2014-04-04 17:45 | 10.0637 | 0.00092818 | -0.031
2014-04-04 18:00 | 10.0637 | 0.0034087 | -0.032
2014-04-04 18:15 | 10.0628 | 0.0018301 | -0.031
2014-04-04 18:30 | 10.0629 | -0.0003223 | -0.032
2014-04-04 18:45 | 10.0627 | -0.00087794 | -0.032
2014-04-04 19:00 | 10.0617 | -0.0048964 | -0.032
2014-04-04 19:15 | 10.0618 | -0.0047024 | -0.031
2014-04-04 19:30 | 10.0613 | -0.0027897 | -0.032
2014-04-04 19:45 | 10.0611 | -0.0047867 | -0.032
2014-04-04 20:00 | 10.0617 | -0.0053992 | -0.032
2014-04-04 20:15 | 10.0619 | -0.0044413 | -0.032
2014-04-04 20:30 | 10.0618 | -0.0027582 | -0.032
2014-04-04 20:45 | 10.0605 | -0.0059844 | -0.032
2014-04-04 21:00 | 10.0615 | -0.0008933 | -0.032
2014-04-04 21:15 | 10.0617 | 0.00019866 | -0.032
2014-04-04 21:30 | 10.0615 | -0.0014967 | -0.032
2014-04-04 21:45 | 10.0611 | -0.0013677 | -0.032
2014-04-04 22:00 | 10.0605 | -0.0047441 | -0.033
2014-04-04 22:15 | 10.0602 | -0.0069016 | -0.032
2014-04-04 22:30 | 10.0605 | -0.006152 | -0.032
2014-04-04 22:45 | 10.0606 | -0.0044496 | -0.032
2014-04-04 23:00 | 10.0603 | -0.0038919 | -0.032
2014-04-04 23:15 | 10.0605 | -0.0024648 | -0.032
2014-04-04 23:30 | 10.0609 | 0.00062418 | -0.031
2014-04-04 23:45 | 10.0608 | -0.00030728 | -0.032
2014-04-05 | 10.0606 | -0.0021032 | -0.031
2014-04-05 00:15 | 10.06 | -0.0032673 | -0.031
2014-04-05 00:30 | 10.0597 | -0.0042851 | -0.032
2014-04-05 00:45 | 10.0594 | -0.0039286 | -0.032
2014-04-05 01:00 | 10.0596 | -0.0035741 | -0.032
2014-04-05 01:15 | 10.0595 | -0.0020251 | -0.031
2014-04-05 01:30 | 10.06 | -0.0012896 | -0.032
2014-04-05 01:45 | 10.0599 | 0.00092982 | -0.032
2014-04-05 02:00 | 10.0594 | -0.0009118 | -0.032
2014-04-05 02:15 | 10.059 | 0.00072556 | -0.032
2014-04-05 02:30 | 10.0589 | 0.0011349 | -0.032
2014-04-05 02:45 | 10.0585 | -0.0013172 | -0.032
2014-04-05 03:00 | 10.0581 | -0.0019927 | -0.032
2014-04-05 03:15 | 10.0581 | -0.0011547 | -0.032
2014-04-05 03:30 | 10.0573 | -0.00036046 | -0.032
2014-04-05 03:45 | 10.0571 | -0.00061442 | -0.032
2014-04-05 04:00 | 10.0576 | 0.006758 | -0.031
2014-04-05 04:15 | 10.0573 | 0.009662 | -0.032
2014-04-05 04:30 | 10.0566 | 0.0093095 | -0.033
2014-04-05 04:45 | 10.0555 | 0.0087842 | -0.032
2014-04-05 05:00 | 10.0558 | 0.012148 | -0.032
2014-04-05 05:15 | 10.0536 | 0.0056006 | -0.032
2014-04-05 05:30 | 10.0526 | 0.0041297 | -0.032
2014-04-05 05:45 | 10.0515 | 0.0018279 | -0.032
2014-04-05 06:00 | 10.0504 | -0.0018482 | -0.032
2014-04-05 06:15 | 10.0504 | -0.00070856 | -0.032
2014-04-05 06:30 | 10.0498 | -0.0018727 | -0.032
2014-04-05 06:45 | 10.0491 | -0.0039347 | -0.032
2014-04-05 07:00 | 10.0487 | -0.005046 | -0.032
2014-04-05 07:15 | 10.0488 | -0.0028073 | -0.032
2014-04-05 07:30 | 10.0487 | -0.0031019 | -0.032
2014-04-05 07:45 | 10.0487 | -0.0001521 | -0.032
2014-04-05 08:00 | 10.0483 | 0.0042674 | -0.032
2014-04-05 08:15 | 10.0483 | 0.0047702 | -0.032
2014-04-05 08:30 | 10.048 | 0.0071714 | -0.032
2014-04-05 08:45 | 10.0481 | 0.009913 | -0.032
2014-04-05 09:00 | 10.0467 | 0.0051855 | -0.032
2014-04-05 09:15 | 10.0454 | 0.00095372 | -0.032
2014-04-05 09:30 | 10.0455 | 0.0021198 | -0.032
2014-04-05 09:45 | 10.0445 | 0.0023249 | -0.033
2014-04-05 10:00 | 10.0445 | 0.0045372 | -0.032
2014-04-05 10:15 | 10.044 | 0.0031649 | -0.032
2014-04-05 10:30 | 10.0441 | 0.0024874 | -0.033
2014-04-05 10:45 | 10.0436 | 0.0042994 | -0.032
2014-04-05 11:00 | 10.0429 | 0.0048855 | -0.032
2014-04-05 11:15 | 10.0424 | 0.0064629 | -0.032
2014-04-05 11:30 | 10.0423 | 0.0059337 | -0.032
2014-04-05 11:45 | 10.0425 | 0.0066569 | -0.033
2014-04-05 12:00 | 10.0419 | 0.0060961 | -0.032
2014-04-05 12:15 | 10.0411 | 0.0048457 | -0.033
2014-04-05 12:30 | 10.0398 | 0.004234 | -0.032
2014-04-05 12:45 | 10.0401 | 0.0077323 | -0.032
2014-04-05 13:00 | 10.0403 | 0.015093 | -0.033
2014-04-05 13:15 | 10.04 | 0.015348 | -0.032
2014-04-05 13:30 | 10.039 | 0.013676 | -0.033
2014-04-05 13:45 | 10.0387 | 0.013061 | -0.032
2014-04-05 14:00 | 10.0375 | 0.0092242 | -0.032
2014-04-05 14:15 | 10.0358 | 0.0083058 | -0.032
2014-04-05 14:30 | 10.0356 | 0.010331 | -0.032
2014-04-05 14:45 | 10.0346 | 0.0069161 | -0.033
2014-04-05 15:00 | 10.0344 | 0.0053884 | -0.032
2014-04-05 15:15 | 10.0342 | 0.0041288 | -0.032
2014-04-05 15:30 | 10.0336 | 0.0022273 | -0.032
2014-04-05 15:45 | 10.0329 | 0.0021429 | -0.032
2014-04-05 16:00 | 10.0326 | -0.0010537 | -0.032
2014-04-05 16:15 | 10.0324 | 0.00013368 | -0.032
2014-04-05 16:30 | 10.033 | 0.001566 | -0.033
2014-04-05 16:45 | 10.0328 | -0.00012936 | -0.032
2014-04-05 17:00 | 10.0326 | -0.0029644 | -0.033
2014-04-05 17:15 | 10.0327 | -8.874e-05 | -0.032
2014-04-05 17:30 | 10.0324 | -0.0036876 | -0.032
2014-04-05 17:45 | 10.0325 | -0.0031249 | -0.032
2014-04-05 18:00 | 10.0331 | -0.0034691 | -0.033
2014-04-05 18:15 | 10.0333 | -0.0069024 | -0.032
2014-04-05 18:30 | 10.0328 | -0.0080736 | -0.033
2014-04-05 18:45 | 10.0332 | -0.010147 | -0.032
2014-04-05 19:00 | 10.0335 | -0.010604 | -0.033
2014-04-05 19:15 | 10.0342 | -0.012128 | -0.032
2014-04-05 19:30 | 10.0347 | -0.012197 | -0.033
2014-04-05 19:45 | 10.0352 | -0.011931 | -0.032
2014-04-05 20:00 | 10.0361 | -0.013738 | -0.032
2014-04-05 20:15 | 10.0367 | -0.016094 | -0.032
2014-04-05 20:30 | 10.0378 | -0.014965 | -0.032
2014-04-05 20:45 | 10.0382 | -0.019619 | -0.033
2014-04-05 21:00 | 10.0388 | -0.020165 | -0.033
2014-04-05 21:15 | 10.0401 | -0.017776 | -0.032
2014-04-05 21:30 | 10.0416 | -0.017883 | -0.033
2014-04-05 21:45 | 10.0426 | -0.018926 | -0.033
2014-04-05 22:00 | 10.0443 | -0.015561 | -0.032
2014-04-05 22:15 | 10.0449 | -0.01795 | -0.033
2014-04-05 22:30 | 10.0454 | -0.020533 | -0.033
2014-04-05 22:45 | 10.0469 | -0.019298 | -0.032
2014-04-05 23:00 | 10.0479 | -0.018263 | -0.033
2014-04-05 23:15 | 10.049 | -0.01995 | -0.033
2014-04-05 23:30 | 10.0503 | -0.01954 | -0.033
2014-04-05 23:45 | 10.0509 | -0.024744 | -0.032
2014-04-06 | 10.0523 | -0.02595 | -0.032
2014-04-06 00:15 | 10.0531 | -0.030565 | -0.033
2014-04-06 00:30 | 10.0545 | -0.03167 | -0.033
2014-04-06 00:45 | 10.0558 | -0.03012 | -0.032
2014-04-06 01:00 | 10.0578 | -0.028285 | -0.033
2014-04-06 01:15 | 10.0593 | -0.026983 | -0.033
2014-04-06 01:30 | 10.0614 | -0.022875 | -0.033
2014-04-06 01:45 | 10.0632 | -0.019551 | -0.032
2014-04-06 02:00 | 10.0644 | -0.01863 | -0.032
2014-04-06 02:15 | 10.0655 | -0.016529 | -0.032
2014-04-06 02:30 | 10.0668 | -0.013974 | -0.032
2014-04-06 02:45 | 10.0672 | -0.013868 | -0.033
2014-04-06 03:00 | 10.0683 | -0.01408 | -0.033
2014-04-06 03:15 | 10.0689 | -0.01667 | -0.033
2014-04-06 03:30 | 10.0697 | -0.014984 | -0.032
2014-04-06 03:45 | 10.0701 | -0.017728 | -0.033
2014-04-06 04:00 | 10.0708 | -0.017878 | -0.033
2014-04-06 04:15 | 10.0714 | -0.016781 | -0.033
2014-04-06 04:30 | 10.0726 | -0.014184 | -0.033
2014-04-06 04:45 | 10.0734 | -0.011995 | -0.032
2014-04-06 05:00 | 10.0745 | -0.012275 | -0.032
2014-04-06 05:15 | 10.0753 | -0.0098509 | -0.032
2014-04-06 05:30 | 10.0751 | -0.011513 | -0.033
2014-04-06 05:45 | 10.0759 | -0.011067 | -0.033
2014-04-06 06:00 | 10.0761 | -0.010377 | -0.033
2014-04-06 06:15 | 10.077 | -0.010709 | -0.032
2014-04-06 06:30 | 10.0771 | -0.012292 | -0.033
2014-04-06 06:45 | 10.0777 | -0.011027 | -0.032
2014-04-06 07:00 | 10.0784 | -0.010674 | -0.032
2014-04-06 07:15 | 10.0787 | -0.0114 | -0.033
2014-04-06 07:30 | 10.0797 | -0.0098616 | -0.033
2014-04-06 07:45 | 10.0793 | -0.012347 | -0.033
2014-04-06 08:00 | 10.0803 | -0.013591 | -0.033
2014-04-06 08:15 | 10.0804 | -0.013934 | -0.033
2014-04-06 08:30 | 10.081 | -0.01706 | -0.033
2014-04-06 08:45 | 10.0815 | -0.018839 | -0.033
2014-04-06 09:00 | 10.0825 | -0.018273 | -0.033
2014-04-06 09:15 | 10.0836 | -0.01634 | -0.033
2014-04-06 09:30 | 10.084 | -0.017038 | -0.033
2014-04-06 09:45 | 10.0853 | -0.017969 | -0.033
2014-04-06 10:00 | 10.0864 | -0.016371 | -0.033
2014-04-06 10:15 | 10.0871 | -0.01937 | -0.032
2014-04-06 10:30 | 10.0879 | -0.018355 | -0.033
2014-04-06 10:45 | 10.0888 | -0.017547 | -0.033
2014-04-06 11:00 | 10.0901 | -0.01536 | -0.032
2014-04-06 11:15 | 10.0913 | -0.01283 | -0.033
2014-04-06 11:30 | 10.0926 | -0.0085316 | -0.033
2014-04-06 11:45 | 10.0937 | -0.0033471 | -0.032
2014-04-06 12:00 | 10.0943 | -0.0011103 | -0.033
2014-04-06 12:15 | 10.0948 | -0.00044192 | -0.033
2014-04-06 12:30 | 10.0951 | 0.00087758 | -0.033
2014-04-06 12:45 | 10.0949 | 0.0040427 | -0.033
2014-04-06 13:00 | 10.0951 | 0.0071123 | -0.033
2014-04-06 13:15 | 10.095 | 0.0032981 | -0.033
2014-04-06 13:30 | 10.0952 | 0.0082114 | -0.033
2014-04-06 13:45 | 10.0947 | 0.0079117 | -0.033
2014-04-06 14:00 | 10.0935 | 0.0082315 | -0.033
2014-04-06 14:15 | 10.094 | 0.013291 | -0.033
2014-04-06 14:30 | 10.0942 | 0.016897 | -0.033
2014-04-06 14:45 | 10.0933 | 0.015452 | -0.033
2014-04-06 15:00 | 10.0917 | 0.014493 | -0.033
2014-04-06 15:15 | 10.091 | 0.016487 | -0.033
2014-04-06 15:30 | 10.0903 | 0.018615 | -0.033
2014-04-06 15:45 | 10.0898 | 0.021936 | -0.033
2014-04-06 16:00 | 10.0886 | 0.022524 | -0.033
2014-04-06 16:15 | 10.0877 | 0.019805 | -0.033
2014-04-06 16:30 | 10.0861 | 0.0093267 | -0.033
2014-04-06 16:45 | 10.0849 | 0.0038476 | -0.033
2014-04-06 17:00 | 10.0834 | 0.0015072 | -0.033
2014-04-06 17:15 | 10.0824 | -6.432e-05 | -0.033
2014-04-06 17:30 | 10.0821 | -0.0017861 | -0.033
2014-04-06 17:45 | 10.0836 | 0.0077277 | -0.032
2014-04-06 18:00 | 10.0839 | 0.011494 | -0.032
2014-04-06 18:15 | 10.083 | 0.008072 | -0.033
2014-04-06 18:30 | 10.0823 | 0.0039317 | -0.033
2014-04-06 18:45 | 10.0835 | 0.0099471 | -0.033
2014-04-06 19:00 | 10.0815 | 0.0056309 | -0.034
2014-04-06 19:15 | 10.0804 | 0.0052062 | -0.034
2014-04-06 19:30 | 10.0808 | 0.0024627 | -0.033
2014-04-06 19:45 | 10.0814 | 0.0049676 | -0.033
2014-04-06 20:00 | 10.0806 | 0.0041864 | -0.033
2014-04-06 20:15 | 10.0802 | 0.0060584 | -0.033
2014-04-06 20:30 | 10.0795 | -0.0010651 | -0.034
2014-04-06 20:45 | 10.08 | 0.0025866 | -0.033
2014-04-06 21:00 | 10.0793 | 0.0016642 | -0.033
2014-04-06 21:15 | 10.0788 | 0.0026047 | -0.033
2014-04-06 21:30 | 10.0778 | -0.0010115 | -0.033
2014-04-06 21:45 | 10.0788 | 0.0022025 | -0.033
2014-04-06 22:00 | 10.0783 | 0.0010983 | -0.033
2014-04-06 22:15 | 10.0779 | 0.0052161 | -0.033
2014-04-06 22:30 | 10.0772 | 0.0043608 | -0.033
2014-04-06 22:45 | 10.0773 | 0.0087783 | -0.032
2014-04-06 23:00 | 10.0771 | 0.0074182 | -0.032
2014-04-06 23:15 | 10.0766 | 0.01151 | -0.033
2014-04-06 23:30 | 10.0752 | 0.0096314 | -0.033
2014-04-06 23:45 | 10.0749 | 0.0081778 | -0.033
2014-04-07 | 10.0737 | 0.0070563 | -0.033
2014-04-07 00:15 | 10.0734 | 0.011234 | -0.033
2014-04-07 00:30 | 10.0716 | 0.0054288 | -0.033
2014-04-07 00:45 | 10.0716 | 0.0088814 | -0.033
2014-04-07 01:00 | 10.0716 | 0.0097864 | -0.033
2014-04-07 01:15 | 10.0707 | 0.0099509 | -0.033
2014-04-07 01:30 | 10.0686 | 0.0096642 | -0.033
2014-04-07 01:45 | 10.0685 | 0.016442 | -0.034
2014-04-07 02:00 | 10.0681 | 0.016739 | -0.033
2014-04-07 02:15 | 10.0677 | 0.019851 | -0.033
2014-04-07 02:30 | 10.0665 | 0.021981 | -0.033
2014-04-07 02:45 | 10.0644 | 0.021594 | -0.034
2014-04-07 03:00 | 10.0623 | 0.019899 | -0.033
2014-04-07 03:15 | 10.0618 | 0.024326 | -0.033
2014-04-07 03:30 | 10.06 | 0.020431 | -0.034
2014-04-07 03:45 | 10.0585 | 0.022985 | -0.034
2014-04-07 04:00 | 10.0562 | 0.021405 | -0.034
2014-04-07 04:15 | 10.0548 | 0.022711 | -0.034
2014-04-07 04:30 | 10.0526 | 0.021359 | -0.034
2014-04-07 04:45 | 10.0519 | 0.024828 | -0.034
2014-04-07 05:00 | 10.0502 | 0.027865 | -0.033
2014-04-07 05:15 | 10.0481 | 0.027947 | -0.033
2014-04-07 05:30 | 10.0465 | 0.030306 | -0.033
2014-04-07 05:45 | 10.0447 | 0.029562 | -0.033
2014-04-07 06:00 | 10.0429 | 0.028718 | -0.033
2014-04-07 06:15 | 10.0402 | 0.026295 | -0.034
2014-04-07 06:30 | 10.0382 | 0.024895 | -0.033
2014-04-07 06:45 | 10.0363 | 0.025298 | -0.034
2014-04-07 07:00 | 10.0345 | 0.024588 | -0.034
2014-04-07 07:15 | 10.0329 | 0.023931 | -0.033
2014-04-07 07:30 | 10.0304 | 0.023036 | -0.034
2014-04-07 07:45 | 10.0289 | 0.022706 | -0.033
2014-04-07 08:00 | 10.0272 | 0.024503 | -0.034
2014-04-07 08:15 | 10.0258 | 0.028625 | -0.034
2014-04-07 08:30 | 10.0244 | 0.030032 | -0.033
2014-04-07 08:45 | 10.0224 | 0.029269 | -0.034
2014-04-07 09:00 | 10.0205 | 0.030644 | -0.033
2014-04-07 09:15 | 10.0186 | 0.030946 | -0.034
2014-04-07 09:30 | 10.016 | 0.028516 | -0.033
2014-04-07 09:45 | 10.0141 | 0.03083 | -0.033
2014-04-07 10:00 | 10.0122 | 0.031803 | -0.034
2014-04-07 10:15 | 10.0102 | 0.030939 | -0.033
2014-04-07 10:30 | 10.0085 | 0.034479 | -0.033
2014-04-07 10:45 | 10.0063 | 0.035775 | -0.033
2014-04-07 11:00 | 10.0037 | 0.034652 | -0.033
2014-04-07 11:15 | 10.0019 | 0.03545 | -0.034
2014-04-07 11:30 | 10 | 0.03934 | -0.033
2014-04-07 11:45 | 9.9979 | 0.036908 | -0.033
2014-04-07 12:00 | 9.9954 | 0.03618 | -0.034
2014-04-07 12:15 | 9.993 | 0.034239 | -0.033
2014-04-07 12:30 | 9.9903 | 0.030375 | -0.033
2014-04-07 12:45 | 9.9884 | 0.032286 | -0.034
2014-04-07 13:00 | 9.9866 | 0.036671 | -0.033
2014-04-07 13:15 | 9.9838 | 0.031037 | -0.034
2014-04-07 13:30 | 9.9821 | 0.030353 | -0.033
2014-04-07 13:45 | 9.9806 | 0.02922 | -0.033
2014-04-07 14:00 | 9.9782 | 0.025837 | -0.033
2014-04-07 14:15 | 9.976 | 0.02187 | -0.034
2014-04-07 14:30 | 9.9742 | 0.024613 | -0.033
2014-04-07 14:45 | 9.9729 | 0.02209 | -0.033
2014-04-07 15:00 | 9.9717 | 0.020868 | -0.033
2014-04-07 15:15 | 9.9708 | 0.013625 | -0.033
2014-04-07 15:30 | 9.969 | 0.0066463 | -0.033
2014-04-07 15:45 | 9.9675 | 0.0015907 | -0.033
2014-04-07 16:00 | 9.9662 | -0.0036467 | -0.034
2014-04-07 16:15 | 9.967 | 0.004576 | -0.032
2014-04-07 16:30 | 9.9673 | 0.0042865 | -0.033
2014-04-07 16:45 | 9.9669 | 0.0028065 | -0.033
2014-04-07 17:00 | 9.9669 | 9.138e-05 | -0.033
2014-04-07 17:15 | 9.9674 | 0.0013296 | -0.033
2014-04-07 17:30 | 9.9657 | -0.0037453 | -0.033
2014-04-07 17:45 | 9.966 | -0.0049398 | -0.033
2014-04-07 18:00 | 9.9667 | -0.0066319 | -0.033
2014-04-07 18:15 | 9.9673 | -0.0020488 | -0.033
2014-04-07 18:30 | 9.967 | -0.00078724 | -0.033
2014-04-07 18:45 | 9.9669 | -0.0011824 | -0.033
2014-04-07 19:00 | 9.9674 | -0.0025252 | -0.033
2014-04-07 19:15 | 9.9676 | -0.0021371 | -0.034
2014-04-07 19:30 | 9.9665 | -0.0072546 | -0.034
2014-04-07 19:45 | 9.9659 | -0.012475 | -0.033
2014-04-07 20:00 | 9.9664 | -0.015359 | -0.033
2014-04-07 20:15 | 9.9667 | -0.018498 | -0.034
2014-04-07 20:30 | 9.9671 | -0.019733 | -0.033
2014-04-07 20:45 | 9.9675 | -0.021572 | -0.034
2014-04-07 21:00 | 9.9691 | -0.022289 | -0.034
2014-04-07 21:15 | 9.9702 | -0.022903 | -0.034
2014-04-07 21:30 | 9.9709 | -0.027411 | -0.033
2014-04-07 21:45 | 9.972 | -0.027992 | -0.034
2014-04-07 22:00 | 9.9728 | -0.037132 | -0.034
2014-04-07 22:15 | 9.9742 | -0.036193 | -0.033
2014-04-07 22:30 | 9.9758 | -0.037278 | -0.033
2014-04-07 22:45 | 9.9782 | -0.0347 | -0.033
2014-04-07 23:00 | 9.9801 | -0.032355 | -0.034
2014-04-07 23:15 | 9.9825 | -0.031452 | -0.034
2014-04-07 23:30 | 9.9835 | -0.039199 | -0.034
2014-04-07 23:45 | 9.9853 | -0.038556 | -0.034
2014-04-08 | 9.987 | -0.037001 | -0.034
2014-04-08 00:15 | 9.9889 | -0.035326 | -0.034
2014-04-08 00:30 | 9.9914 | -0.027928 | -0.033
2014-04-08 00:45 | 9.9933 | -0.024778 | -0.034
2014-04-08 01:00 | 9.9953 | -0.0213 | -0.033
2014-04-08 01:15 | 9.9963 | -0.024119 | -0.034
2014-04-08 01:30 | 9.9976 | -0.022837 | -0.034
2014-04-08 01:45 | 9.998 | -0.022631 | -0.034
2014-04-08 02:00 | 9.9992 | -0.01913 | -0.034
2014-04-08 02:15 | 10.0003 | -0.023532 | -0.034
2014-04-08 02:30 | 10.0019 | -0.018249 | -0.034
2014-04-08 02:45 | 10.0026 | -0.020008 | -0.033
2014-04-08 03:00 | 10.003 | -0.017053 | -0.034
2014-04-08 03:15 | 10.0036 | -0.017364 | -0.035
2014-04-08 03:30 | 10.0057 | -0.01034 | -0.034
2014-04-08 03:45 | 10.006 | -0.010763 | -0.034
2014-04-08 04:00 | 10.0063 | -0.013868 | -0.034
2014-04-08 04:15 | 10.0065 | -0.017637 | -0.034
2014-04-08 04:30 | 10.0069 | -0.018738 | -0.034
2014-04-08 04:45 | 10.0071 | -0.023177 | -0.034
2014-04-08 05:00 | 10.0078 | -0.023293 | -0.034
2014-04-08 05:15 | 10.0081 | -0.025393 | -0.034
2014-04-08 05:30 | 10.0097 | -0.023194 | -0.034
2014-04-08 05:45 | 10.011 | -0.021945 | -0.034
2014-04-08 06:00 | 10.0118 | -0.020225 | -0.034
2014-04-08 06:15 | 10.0129 | -0.020873 | -0.034
2014-04-08 06:30 | 10.014 | -0.022124 | -0.034
2014-04-08 06:45 | 10.015 | -0.020084 | -0.034
2014-04-08 07:00 | 10.0152 | -0.024791 | -0.034
2014-04-08 07:15 | 10.0159 | -0.024371 | -0.034
2014-04-08 07:30 | 10.0178 | -0.027154 | -0.034
2014-04-08 07:45 | 10.0184 | -0.026593 | -0.034
2014-04-08 08:00 | 10.019 | -0.030424 | -0.035
2014-04-08 08:15 | 10.0211 | -0.025009 | -0.034
2014-04-08 08:30 | 10.0212 | -0.028904 | -0.033
2014-04-08 08:45 | 10.0239 | -0.02323 | -0.034
2014-04-08 09:00 | 10.0242 | -0.031731 | -0.034
2014-04-08 09:15 | 10.0261 | -0.028481 | -0.034
2014-04-08 09:30 | 10.027 | -0.032869 | -0.033
2014-04-08 09:45 | 10.0281 | -0.031439 | -0.033
2014-04-08 10:00 | 10.0299 | -0.029991 | -0.034
2014-04-08 10:15 | 10.0312 | -0.033904 | -0.034
2014-04-08 10:30 | 10.0321 | -0.036047 | -0.034
2014-04-08 10:45 | 10.0339 | -0.038554 | -0.034
2014-04-08 11:00 | 10.0352 | -0.038647 | -0.034
2014-04-08 11:15 | 10.0373 | -0.036885 | -0.034
2014-04-08 11:30 | 10.0402 | -0.028175 | -0.034
2014-04-08 11:45 | 10.0417 | -0.023521 | -0.034
2014-04-08 12:00 | 10.0439 | -0.019488 | -0.034
2014-04-08 12:15 | 10.0455 | -0.015311 | -0.034
2014-04-08 12:30 | 10.0464 | -0.015676 | -0.034
2014-04-08 12:45 | 10.0465 | -0.015382 | -0.034
2014-04-08 13:00 | 10.0474 | -0.014943 | -0.034
2014-04-08 13:15 | 10.0484 | -0.013505 | -0.034
2014-04-08 13:30 | 10.0483 | -0.017688 | -0.034
2014-04-08 13:45 | 10.0492 | -0.016177 | -0.034
2014-04-08 14:00 | 10.0492 | -0.019596 | -0.033
2014-04-08 14:15 | 10.05 | -0.016937 | -0.034
2014-04-08 14:30 | 10.0514 | -0.014053 | -0.033
2014-04-08 14:45 | 10.0528 | -0.0084545 | -0.033
2014-04-08 15:00 | 10.0525 | -0.014366 | -0.033
2014-04-08 15:15 | 10.0528 | -0.019248 | -0.034
2014-04-08 15:30 | 10.0535 | -0.015175 | -0.034
2014-04-08 15:45 | 10.0537 | -0.019949 | -0.033
2014-04-08 16:00 | 10.0541 | -0.021854 | -0.034
2014-04-08 16:15 | 10.0552 | -0.023273 | -0.034
2014-04-08 16:30 | 10.0562 | -0.02502 | -0.033
2014-04-08 16:45 | 10.0574 | -0.025575 | -0.034
2014-04-08 17:00 | 10.0582 | -0.030123 | -0.034
2014-04-08 17:15 | 10.0592 | -0.031904 | -0.034
2014-04-08 17:30 | 10.0605 | -0.03156 | -0.033
2014-04-08 17:45 | 10.0623 | -0.029476 | -0.034
2014-04-08 18:00 | 10.0643 | -0.027942 | -0.034
2014-04-08 18:15 | 10.0663 | -0.024799 | -0.034
2014-04-08 18:30 | 10.0671 | -0.026163 | -0.033
2014-04-08 18:45 | 10.0682 | -0.02242 | -0.034
2014-04-08 19:00 | 10.0699 | -0.021501 | -0.034
2014-04-08 19:15 | 10.071 | -0.019669 | -0.033
2014-04-08 19:30 | 10.0722 | -0.0221 | -0.033
2014-04-08 19:45 | 10.073 | -0.024369 | -0.034
2014-04-08 20:00 | 10.0735 | -0.026148 | -0.033
2014-04-08 20:15 | 10.0743 | -0.033546 | -0.034
2014-04-08 20:30 | 10.076 | -0.037286 | -0.033
2014-04-08 20:45 | 10.0772 | -0.037472 | -0.034
2014-04-08 21:00 | 10.0786 | -0.037236 | -0.033
2014-04-08 21:15 | 10.0806 | -0.036674 | -0.033
2014-04-08 21:30 | 10.0829 | -0.034558 | -0.033
2014-04-08 21:45 | 10.0856 | -0.032203 | -0.033
2014-04-08 22:00 | 10.0864 | -0.030952 | -0.033
2014-04-08 22:15 | 10.0877 | -0.031514 | -0.033
2014-04-08 22:30 | 10.0894 | -0.028819 | -0.034
2014-04-08 22:45 | 10.0913 | -0.02644 | -0.033
2014-04-08 23:00 | 10.0935 | -0.023646 | -0.033
2014-04-08 23:15 | 10.0936 | -0.028748 | -0.033
2014-04-08 23:30 | 10.0955 | -0.029922 | -0.033
2014-04-08 23:45 | 10.0961 | -0.032345 | -0.033
2014-04-09 | 10.097 | -0.035995 | -0.033
2014-04-09 00:15 | 10.0992 | -0.03652 | -0.033
2014-04-09 00:30 | 10.1002 | -0.036859 | -0.033
2014-04-09 00:45 | 10.1025 | -0.035916 | -0.034
2014-04-09 01:00 | 10.1044 | -0.0329 | -0.033
2014-04-09 01:15 | 10.1063 | -0.031393 | -0.033
2014-04-09 01:30 | 10.108 | -0.030709 | -0.033
2014-04-09 01:45 | 10.1098 | -0.028792 | -0.033
2014-04-09 02:00 | 10.1115 | -0.02727 | -0.033
2014-04-09 02:15 | 10.1129 | -0.026766 | -0.033
2014-04-09 02:30 | 10.1141 | -0.026818 | -0.033
2014-04-09 02:45 | 10.1155 | -0.026214 | -0.033
2014-04-09 03:00 | 10.1167 | -0.026064 | -0.033
2014-04-09 03:15 | 10.1173 | -0.029794 | -0.033
2014-04-09 03:30 | 10.1189 | -0.029371 | -0.033
2014-04-09 03:45 | 10.1204 | -0.031824 | -0.033
2014-04-09 04:00 | 10.1216 | -0.033384 | -0.033
2014-04-09 04:15 | 10.1226 | -0.034695 | -0.033
2014-04-09 04:30 | 10.1245 | -0.033657 | -0.033
2014-04-09 04:45 | 10.1259 | -0.032717 | -0.033
2014-04-09 05:00 | 10.1282 | -0.029026 | -0.032
2014-04-09 05:15 | 10.1296 | -0.026544 | -0.033
2014-04-09 05:30 | 10.1311 | -0.024774 | -0.033
2014-04-09 05:45 | 10.1328 | -0.023587 | -0.033
2014-04-09 06:00 | 10.1337 | -0.025159 | -0.033
2014-04-09 06:15 | 10.1346 | -0.028944 | -0.033
2014-04-09 06:30 | 10.1363 | -0.031746 | -0.032
2014-04-09 06:45 | 10.1368 | -0.036542 | -0.033
2014-04-09 07:00 | 10.1383 | -0.035609 | -0.033
2014-04-09 07:15 | 10.1394 | -0.038872 | -0.032
2014-04-09 07:30 | 10.1418 | -0.03931 | -0.033
2014-04-09 07:45 | 10.1441 | -0.035384 | -0.032
2014-04-09 08:00 | 10.146 | -0.037195 | -0.032
2014-04-09 08:15 | 10.1472 | -0.037481 | -0.033
2014-04-09 08:30 | 10.1489 | -0.034652 | -0.033
2014-04-09 08:45 | 10.1513 | -0.028085 | -0.032
2014-04-09 09:00 | 10.153 | -0.024351 | -0.032
2014-04-09 09:15 | 10.1546 | -0.022822 | -0.032
2014-04-09 09:30 | 10.1564 | -0.022682 | -0.031
2014-04-09 09:45 | 10.1568 | -0.022207 | -0.032
2014-04-09 10:00 | 10.1574 | -0.026239 | -0.032
2014-04-09 10:15 | 10.1577 | -0.026629 | -0.032
2014-04-09 10:30 | 10.1588 | -0.033344 | -0.032
2014-04-09 10:45 | 10.1603 | -0.033249 | -0.032
2014-04-09 11:00 | 10.1607 | -0.033077 | -0.032
2014-04-09 11:15 | 10.1629 | -0.034305 | -0.032
2014-04-09 11:30 | 10.163 | -0.032402 | -0.032
2014-04-09 11:45 | 10.1665 | -0.023198 | -0.032
2014-04-09 12:00 | 10.167 | -0.024842 | -0.032
2014-04-09 12:15 | 10.1676 | -0.015834 | -0.032
2014-04-09 12:30 | 10.17 | -0.014429 | -0.032
2014-04-09 12:45 | 10.1703 | -0.016696 | -0.031
2014-04-09 13:00 | 10.1709 | -0.015465 | -0.032
2014-04-09 13:15 | 10.1705 | -0.021705 | -0.032
2014-04-09 13:30 | 10.1706 | -0.020338 | -0.032
2014-04-09 13:45 | 10.1707 | -0.017094 | -0.032
2014-04-09 14:00 | 10.1717 | -0.018472 | -0.032
2014-04-09 14:15 | 10.1722 | -0.014217 | -0.032
2014-04-09 14:30 | 10.173 | -0.015748 | -0.031
2014-04-09 14:45 | 10.1735 | -0.017359 | -0.032
2014-04-09 15:00 | 10.1736 | -0.020283 | -0.032
2014-04-09 15:15 | 10.1742 | -0.015599 | -0.032
2014-04-09 15:30 | 10.1748 | -0.014234 | -0.032
2014-04-09 15:45 | 10.1752 | -0.013223 | -0.031
2014-04-09 16:00 | 10.1758 | -0.012763 | -0.031
2014-04-09 16:15 | 10.1764 | -0.013442 | -0.032
2014-04-09 16:30 | 10.1759 | -0.016021 | -0.031
2014-04-09 16:45 | 10.1755 | -0.017669 | -0.032
2014-04-09 17:00 | 10.1762 | -0.016344 | -0.032
2014-04-09 17:15 | 10.1775 | -0.016872 | -0.032
2014-04-09 17:30 | 10.1778 | -0.014078 | -0.032
2014-04-09 17:45 | 10.1777 | -0.021378 | -0.031
2014-04-09 18:00 | 10.1781 | -0.019563 | -0.032
2014-04-09 18:15 | 10.1793 | -0.021559 | -0.032
2014-04-09 18:30 | 10.1797 | -0.023397 | -0.032
2014-04-09 18:45 | 10.1807 | -0.026955 | -0.032
2014-04-09 19:00 | 10.181 | -0.032775 | -0.032
2014-04-09 19:15 | 10.1813 | -0.035913 | -0.031
2014-04-09 19:30 | 10.183 | -0.037375 | -0.032
2014-04-09 19:45 | 10.1842 | -0.039706 | -0.032
2014-04-09 20:00 | 10.187 | -0.033368 | -0.032
2014-04-09 20:15 | 10.1883 | -0.037986 | -0.031
2014-04-09 20:30 | 10.1894 | -0.042824 | -0.032
2014-04-09 20:45 | 10.192 | -0.035064 | -0.031
2014-04-09 21:00 | 10.1936 | -0.032965 | -0.031
2014-04-09 21:15 | 10.1951 | -0.035318 | -0.032
2014-04-09 21:30 | 10.1966 | -0.03043 | -0.031
2014-04-09 21:45 | 10.1992 | -0.030112 | -0.032
2014-04-09 22:00 | 10.1999 | -0.035055 | -0.032
2014-04-09 22:15 | 10.2015 | -0.031683 | -0.032
2014-04-09 22:30 | 10.203 | -0.034504 | -0.031
2014-04-09 22:45 | 10.2043 | -0.031044 | -0.032
2014-04-09 23:00 | 10.2066 | -0.028089 | -0.031
2014-04-09 23:15 | 10.2084 | -0.022988 | -0.032
2014-04-09 23:30 | 10.209 | -0.026617 | -0.031
2014-04-09 23:45 | 10.212 | -0.020126 | -0.031
2014-04-10 | 10.2126 | -0.016147 | -0.031
2014-04-10 00:15 | 10.213 | -0.017181 | -0.032
2014-04-10 00:30 | 10.2141 | -0.018935 | -0.031
2014-04-10 00:45 | 10.2158 | -0.015703 | -0.032
2014-04-10 01:00 | 10.2157 | -0.020054 | -0.032
2014-04-10 01:15 | 10.215 | -0.017323 | -0.032
2014-04-10 01:30 | 10.216 | -0.014377 | -0.031
2014-04-10 01:45 | 10.2173 | -0.0081003 | -0.031
2014-04-10 02:00 | 10.2182 | -0.0031362 | -0.031
2014-04-10 02:15 | 10.2196 | 0.0051444 | -0.032
2014-04-10 02:30 | 10.218 | 0.0009004 | -0.031
2014-04-10 02:45 | 10.2183 | 0.0005439 | -0.031
2014-04-10 03:00 | 10.2183 | 0.0032255 | -0.032
2014-04-10 03:15 | 10.217 | 0.0016418 | -0.031
2014-04-10 03:30 | 10.2149 | -0.0096059 | -0.031
2014-04-10 03:45 | 10.2158 | -0.0026306 | -0.031
2014-04-10 04:00 | 10.2161 | 6.322e-05 | -0.031
2014-04-10 04:15 | 10.2151 | -0.0049273 | -0.031
2014-04-10 04:30 | 10.2142 | -0.010897 | -0.031
2014-04-10 04:45 | 10.2157 | -0.0036291 | -0.031
2014-04-10 05:00 | 10.2152 | -0.0099624 | -0.031
2014-04-10 05:15 | 10.2146 | -0.015953 | -0.031
2014-04-10 05:30 | 10.2144 | -0.012252 | -0.031
2014-04-10 05:45 | 10.2147 | -0.012273 | -0.031
2014-04-10 06:00 | 10.215 | -0.018328 | -0.031
2014-04-10 06:15 | 10.2154 | -0.019697 | -0.031
2014-04-10 06:30 | 10.217 | -0.016794 | -0.031
2014-04-10 06:45 | 10.2164 | -0.019768 | -0.031
2014-04-10 07:00 | 10.2166 | -0.023805 | -0.031
2014-04-10 07:15 | 10.2181 | -0.018213 | -0.031
2014-04-10 07:30 | 10.2187 | -0.021608 | -0.031
2014-04-10 07:45 | 10.2198 | -0.017999 | -0.031
2014-04-10 08:00 | 10.2212 | -0.017763 | -0.031
2014-04-10 08:15 | 10.2216 | -0.017121 | -0.031
2014-04-10 08:30 | 10.2213 | -0.016429 | -0.032
2014-04-10 08:45 | 10.223 | -0.012863 | -0.031
2014-04-10 09:00 | 10.223 | -0.013533 | -0.031
2014-04-10 09:15 | 10.2245 | -0.0092819 | -0.031
2014-04-10 09:30 | 10.2243 | -0.012285 | -0.031
2014-04-10 09:45 | 10.2241 | -0.016293 | -0.031
2014-04-10 10:00 | 10.2242 | -0.018981 | -0.031
2014-04-10 10:15 | 10.2245 | -0.02202 | -0.032
2014-04-10 10:30 | 10.2247 | -0.024715 | -0.031
2014-04-10 10:45 | 10.2256 | -0.025785 | -0.031
2014-04-10 11:00 | 10.2274 | -0.017868 | -0.031
2014-04-10 11:15 | 10.228 | -0.01791 | -0.031
2014-04-10 11:30 | 10.2293 | -0.015656 | -0.031
2014-04-10 11:45 | 10.2297 | -0.01535 | -0.031
2014-04-10 12:00 | 10.2307 | -0.01408 | -0.031
2014-04-10 12:15 | 10.2303 | -0.015727 | -0.031
2014-04-10 12:30 | 10.2309 | -0.013759 | -0.032
2014-04-10 12:45 | 10.2317 | -0.011134 | -0.031
2014-04-10 13:00 | 10.232 | -0.013502 | -0.031
2014-04-10 13:15 | 10.2327 | -0.016568 | -0.031
2014-04-10 13:30 | 10.2329 | -0.016247 | -0.031
2014-04-10 13:45 | 10.2335 | -0.017295 | -0.031
2014-04-10 14:00 | 10.233 | -0.018601 | -0.031
2014-04-10 14:15 | 10.2339 | -0.013301 | -0.031
2014-04-10 14:30 | 10.2345 | -0.015355 | -0.031
2014-04-10 14:45 | 10.2355 | -0.010063 | -0.031
2014-04-10 15:00 | 10.2364 | -0.0034228 | -0.031
2014-04-10 15:15 | 10.2362 | -0.0034086 | -0.031
2014-04-10 15:30 | 10.2357 | -0.0080659 | -0.031
2014-04-10 15:45 | 10.2365 | -0.0057763 | -0.031
2014-04-10 16:00 | 10.2364 | -0.008786 | -0.031
2014-04-10 16:15 | 10.2356 | -0.012081 | -0.031
2014-04-10 16:30 | 10.2359 | -0.013443 | -0.031
2014-04-10 16:45 | 10.2364 | -0.014484 | -0.031
2014-04-10 17:00 | 10.2366 | -0.016175 | -0.031
2014-04-10 17:15 | 10.2377 | -0.014912 | -0.031
2014-04-10 17:30 | 10.2377 | -0.017594 | -0.031
2014-04-10 17:45 | 10.2381 | -0.020639 | -0.031
2014-04-10 18:00 | 10.2389 | -0.024718 | -0.031
2014-04-10 18:15 | 10.24 | -0.021109 | -0.031
2014-04-10 18:30 | 10.24 | -0.025131 | -0.03
2014-04-10 18:45 | 10.2411 | -0.02655 | -0.031
2014-04-10 19:00 | 10.2426 | -0.024645 | -0.031
2014-04-10 19:15 | 10.2444 | -0.022762 | -0.031
2014-04-10 19:30 | 10.2448 | -0.025472 | -0.032
2014-04-10 19:45 | 10.2455 | -0.028874 | -0.031
2014-04-10 20:00 | 10.247 | -0.025963 | -0.031
2014-04-10 20:15 | 10.248 | -0.030727 | -0.031
2014-04-10 20:30 | 10.249 | -0.033815 | -0.03
2014-04-10 20:45 | 10.25 | -0.039584 | -0.031
2014-04-10 21:00 | 10.2514 | -0.04203 | -0.031
2014-04-10 21:15 | 10.2528 | -0.040789 | -0.031
2014-04-10 21:30 | 10.2551 | -0.040617 | -0.031
2014-04-10 21:45 | 10.2571 | -0.036401 | -0.031
2014-04-10 22:00 | 10.26 | -0.030574 | -0.031
2014-04-10 22:15 | 10.2619 | -0.027692 | -0.031
2014-04-10 22:30 | 10.2633 | -0.027791 | -0.03
2014-04-10 22:45 | 10.2649 | -0.02757 | -0.031
2014-04-10 23:00 | 10.2656 | -0.029295 | -0.03
2014-04-10 23:15 | 10.2668 | -0.032062 | -0.031
2014-04-10 23:30 | 10.2676 | -0.036476 | -0.03
2014-04-10 23:45 | 10.2694 | -0.03761 | -0.03
2014-04-11 | 10.2705 | -0.038358 | -0.031
2014-04-11 00:15 | 10.2719 | -0.042815 | -0.03
2014-04-11 00:30 | 10.2742 | -0.041303 | -0.031
2014-04-11 00:45 | 10.2761 | -0.040767 | -0.03
2014-04-11 01:00 | 10.2785 | -0.039932 | -0.031
2014-04-11 01:15 | 10.28 | -0.040038 | -0.03
2014-04-11 01:30 | 10.2827 | -0.035537 | -0.03
2014-04-11 01:45 | 10.2848 | -0.034346 | -0.031
2014-04-11 02:00 | 10.2861 | -0.031086 | -0.03
2014-04-11 02:15 | 10.2888 | -0.025579 | -0.031
2014-04-11 02:30 | 10.2897 | -0.025978 | -0.031
2014-04-11 02:45 | 10.2915 | -0.023089 | -0.031
2014-04-11 03:00 | 10.2927 | -0.022504 | -0.03
2014-04-11 03:15 | 10.2932 | -0.024886 | -0.03
2014-04-11 03:30 | 10.2949 | -0.025677 | -0.03
2014-04-11 03:45 | 10.2953 | -0.028387 | -0.03
2014-04-11 04:00 | 10.2965 | -0.030148 | -0.03
2014-04-11 04:15 | 10.2973 | -0.02987 | -0.03
2014-04-11 04:30 | 10.2986 | -0.030297 | -0.03
2014-04-11 04:45 | 10.3004 | -0.027073 | -0.03
2014-04-11 05:00 | 10.302 | -0.0235 | -0.03
2014-04-11 05:15 | 10.3031 | -0.025254 | -0.03
2014-04-11 05:30 | 10.3046 | -0.023684 | -0.03
2014-04-11 05:45 | 10.3053 | -0.022728 | -0.031
2014-04-11 06:00 | 10.3063 | -0.023135 | -0.03
2014-04-11 06:15 | 10.3071 | -0.022186 | -0.03
2014-04-11 06:30 | 10.3085 | -0.026308 | -0.03
2014-04-11 06:45 | 10.3096 | -0.021693 | -0.03
2014-04-11 07:00 | 10.3105 | -0.021422 | -0.03
2014-04-11 07:15 | 10.3113 | -0.024495 | -0.03
2014-04-11 07:30 | 10.3117 | -0.024524 | -0.03
2014-04-11 07:45 | 10.3137 | -0.018967 | -0.03
2014-04-11 08:00 | 10.3138 | -0.023667 | -0.03
2014-04-11 08:15 | 10.3145 | -0.027404 | -0.03
2014-04-11 08:30 | 10.3162 | -0.023167 | -0.03
2014-04-11 08:45 | 10.3165 | -0.02654 | -0.03
2014-04-11 09:00 | 10.3167 | -0.031583 | -0.03
2014-04-11 09:15 | 10.3179 | -0.032003 | -0.03
2014-04-11 09:30 | 10.3194 | -0.027417 | -0.03
2014-04-11 09:45 | 10.3201 | -0.029142 | -0.03
2014-04-11 10:00 | 10.322 | -0.024249 | -0.03
2014-04-11 10:15 | 10.3231 | -0.024663 | -0.029
2014-04-11 10:30 | 10.3241 | -0.027415 | -0.03
2014-04-11 10:45 | 10.3242 | -0.022394 | -0.03
2014-04-11 11:00 | 10.3256 | -0.020818 | -0.03
2014-04-11 11:15 | 10.3269 | -0.016217 | -0.03
2014-04-11 11:30 | 10.3277 | -0.015939 | -0.03
2014-04-11 11:45 | 10.3292 | -0.0096764 | -0.03
2014-04-11 12:00 | 10.3283 | -0.0099477 | -0.031
2014-04-11 12:15 | 10.3291 | -0.0049765 | -0.03
2014-04-11 12:30 | 10.3293 | -0.0049907 | -0.03
2014-04-11 12:45 | 10.3294 | -0.0029866 | -0.03
2014-04-11 13:00 | 10.3298 | -0.004691 | -0.03
2014-04-11 13:15 | 10.3287 | -0.0072945 | -0.03
2014-04-11 13:30 | 10.329 | -0.0086566 | -0.03
2014-04-11 13:45 | 10.3292 | -0.0066596 | -0.03
2014-04-11 14:00 | 10.3286 | -0.010975 | -0.03
2014-04-11 14:15 | 10.3291 | -0.0053117 | -0.03
2014-04-11 14:30 | 10.3286 | -0.004941 | -0.03
2014-04-11 14:45 | 10.3292 | 0.0003796 | -0.029
2014-04-11 15:00 | 10.3289 | 0.0044233 | -0.03
2014-04-11 15:15 | 10.3291 | 0.0044091 | -0.03
2014-04-11 15:30 | 10.3284 | 0.0041236 | -0.03
2014-04-11 15:45 | 10.3276 | 0.0048508 | -0.03
2014-04-11 16:00 | 10.3263 | -0.0027665 | -0.03
2014-04-11 16:15 | 10.3253 | -0.0010195 | -0.029
2014-04-11 16:30 | 10.3253 | -0.0010195 | -0.03
2014-04-11 16:45 | 10.3251 | -0.0030165 | -0.03
2014-04-11 17:00 | 10.3245 | -0.0049851 | -0.029
2014-04-11 17:15 | 10.3249 | -0.0003207 | -0.03
2014-04-11 17:30 | 10.3234 | -0.0079238 | -0.029
2014-04-11 17:45 | 10.3231 | -0.0082377 | -0.03
2014-04-11 18:00 | 10.3244 | -0.006654 | -0.029
2014-04-11 18:15 | 10.323 | -0.0082306 | -0.029
2014-04-11 18:30 | 10.323 | -0.0095714 | -0.029
2014-04-11 18:45 | 10.3235 | -0.010948 | -0.029
2014-04-11 19:00 | 10.3235 | -0.013965 | -0.03
2014-04-11 19:15 | 10.324 | -0.014335 | -0.03
2014-04-11 19:30 | 10.3233 | -0.015962 | -0.03
2014-04-11 19:45 | 10.3235 | -0.017987 | -0.029
2014-04-11 20:00 | 10.3243 | -0.022737 | -0.03
2014-04-11 20:15 | 10.3261 | -0.018507 | -0.03
2014-04-11 20:30 | 10.326 | -0.023528 | -0.029
2014-04-11 20:45 | 10.3255 | -0.02852 | -0.029
2014-04-11 21:00 | 10.3265 | -0.028256 | -0.029
2014-04-11 21:15 | 10.3292 | -0.019732 | -0.029
2014-04-11 21:30 | 10.3292 | -0.020738 | -0.029
2014-04-11 21:45 | 10.3306 | -0.015809 | -0.029
2014-04-11 22:00 | 10.3318 | -0.013213 | -0.029
2014-04-11 22:15 | 10.3324 | -0.012585 | -0.029
2014-04-11 22:30 | 10.3324 | -0.011915 | -0.029
2014-04-11 22:45 | 10.3328 | -0.015295 | -0.029
2014-04-11 23:00 | 10.333 | -0.015309 | -0.029
2014-04-11 23:15 | 10.3326 | -0.019303 | -0.029
2014-04-11 23:30 | 10.3333 | -0.017342 | -0.029
2014-04-11 23:45 | 10.3339 | -0.020066 | -0.029
2014-04-12 | 10.3347 | -0.016101 | -0.029
2014-04-12 00:15 | 10.335 | -0.018468 | -0.029
2014-04-12 00:30 | 10.3356 | -0.013148 | -0.029
2014-04-12 00:45 | 10.3361 | -0.010837 | -0.029
2014-04-12 01:00 | 10.3371 | -0.010237 | -0.029
2014-04-12 01:15 | 10.3372 | -0.01058 | -0.029
2014-04-12 01:30 | 10.3373 | -0.01528 | -0.029
2014-04-12 01:45 | 10.3372 | -0.011585 | -0.029
2014-04-12 02:00 | 10.3366 | -0.010872 | -0.029
2014-04-12 02:15 | 10.3373 | -0.0052235 | -0.029
2014-04-12 02:30 | 10.3377 | -0.0008943 | -0.029
2014-04-12 02:45 | 10.3385 | 0.0050825 | -0.029
2014-04-12 03:00 | 10.3379 | 0.0041195 | -0.029
2014-04-12 03:15 | 10.3368 | 0.0058736 | -0.029
2014-04-12 03:30 | 10.3356 | 0.004618 | -0.029
2014-04-12 03:45 | 10.335 | 0.0013086 | -0.029
2014-04-12 04:00 | 10.3342 | -0.0033274 | -0.029
2014-04-12 04:15 | 10.3335 | -0.0005961 | -0.029
2014-04-12 04:30 | 10.3319 | -0.0034993 | -0.029
2014-04-12 04:45 | 10.3326 | 0.0001382 | -0.028
2014-04-12 05:00 | 10.3316 | -0.0004612 | -0.028
2014-04-12 05:15 | 10.3323 | 0.0055227 | -0.028
2014-04-12 05:30 | 10.3311 | 0.0086247 | -0.029
2014-04-12 05:45 | 10.3304 | 0.015714 | -0.029
2014-04-12 06:00 | 10.3292 | 0.0037316 | -0.029
2014-04-12 06:15 | 10.3291 | -0.0009541 | -0.028
2014-04-12 06:30 | 10.3277 | 0.0011565 | -0.028
2014-04-12 06:45 | 10.3255 | -0.0074025 | -0.028
2014-04-12 07:00 | 10.3223 | -0.015891 | -0.029
2014-04-12 07:15 | 10.3256 | -0.0074096 | -0.029
2014-04-12 07:30 | 10.3256 | -0.0053984 | -0.028
2014-04-12 07:45 | 10.3242 | -0.010997 | -0.029
2014-04-12 08:00 | 10.3246 | 0.0017118 | -0.029
2014-04-12 08:15 | 10.324 | -0.0036088 | -0.028
2014-04-12 08:30 | 10.325 | -0.002339 | -0.028
2014-04-12 08:45 | 10.3248 | -0.006012 | -0.029
2014-04-12 09:00 | 10.3245 | -0.0073315 | -0.029
2014-04-12 09:15 | 10.3204 | -0.020448 | -0.028
2014-04-12 09:30 | 10.322 | -0.015869 | -0.028
2014-04-12 09:45 | 10.3227 | -0.013237 | -0.028
2014-04-12 10:00 | 10.3236 | -0.013972 | -0.028
2014-04-12 10:15 | 10.323 | -0.014935 | -0.028
2014-04-12 10:30 | 10.3233 | -0.014956 | -0.028
2014-04-12 10:45 | 10.3236 | -0.018664 | -0.028
2014-04-12 11:00 | 10.3237 | -0.015655 | -0.028
2014-04-12 11:15 | 10.3248 | -0.010705 | -0.028
2014-04-12 11:30 | 10.3247 | -0.0090217 | -0.029
2014-04-12 11:45 | 10.3251 | -0.0063685 | -0.028
2014-04-12 12:00 | 10.3257 | -0.0027239 | -0.028
2014-04-12 12:15 | 10.3251 | -0.0043573 | -0.028
2014-04-12 12:30 | 10.3247 | -0.0023177 | -0.028
2014-04-12 12:45 | 10.3243 | -0.0056413 | -0.028
2014-04-12 13:00 | 10.3241 | -0.0049567 | -0.028
2014-04-12 13:15 | 10.3234 | -0.0045718 | -0.028
2014-04-12 13:30 | 10.3233 | -0.0018831 | -0.028
2014-04-12 13:45 | 10.3229 | 0.0004917 | -0.028
2014-04-12 14:00 | 10.3228 | 0.0045212 | -0.028
2014-04-12 14:15 | 10.3224 | 0.01427 | -0.028
2014-04-12 14:30 | 10.3221 | 0.015297 | -0.028
2014-04-12 14:45 | 10.321 | 0.014035 | -0.028
2014-04-12 15:00 | 10.3199 | 0.010425 | -0.028
2014-04-12 15:15 | 10.318 | 0.0095548 | -0.029
2014-04-12 15:30 | 10.3155 | 0.0087267 | -0.028
2014-04-12 15:45 | 10.3149 | 0.01078 | -0.029
2014-04-12 16:00 | 10.3139 | 0.0061587 | -0.028
2014-04-12 16:15 | 10.314 | 0.010174 | -0.028
2014-04-12 16:30 | 10.3117 | 0.010337 | -0.028
2014-04-12 16:45 | 10.3104 | 0.012106 | -0.028
2014-04-12 17:00 | 10.3098 | 0.019523 | -0.028
2014-04-12 17:15 | 10.3093 | 0.02291 | -0.029
2014-04-12 17:30 | 10.3074 | 0.024721 | -0.028
2014-04-12 17:45 | 10.3063 | 0.020441 | -0.029
2014-04-12 18:00 | 10.3043 | 0.020248 | -0.029
2014-04-12 18:15 | 10.3017 | 0.018422 | -0.028
2014-04-12 18:30 | 10.2999 | 0.013186 | -0.028
2014-04-12 18:45 | 10.2983 | 0.016317 | -0.029
2014-04-12 19:00 | 10.2983 | 0.015646 | -0.028
2014-04-12 19:15 | 10.2964 | 0.0074012 | -0.028
2014-04-12 19:30 | 10.2944 | 0.003856 | -0.028
2014-04-12 19:45 | 10.2942 | -0.0011578 | -0.029
2014-04-12 20:00 | 10.2918 | -0.0060154 | -0.028
2014-04-12 20:15 | 10.2918 | -0.0060154 | -0.028
2014-04-12 20:30 | 10.2929 | 0.0006105 | -0.028
2014-04-12 20:45 | 10.2917 | -0.0009803 | -0.028
2014-04-12 21:00 | 10.2931 | 0.0032779 | -0.028
2014-04-12 21:15 | 10.2922 | -0.0003454 | -0.028
2014-04-12 21:30 | 10.2921 | 0.0023433 | -0.028
2014-04-12 21:45 | 10.2909 | 0.0017581 | -0.028
2014-04-12 22:00 | 10.2905 | 0.0051385 | -0.028
2014-04-12 22:15 | 10.2903 | 0.0068287 | -0.028
2014-04-12 22:30 | 10.2908 | 0.01048 | -0.028
2014-04-12 22:45 | 10.2896 | 0.006208 | -0.028
2014-04-12 23:00 | 10.2888 | 0.0055944 | -0.028
2014-04-12 23:15 | 10.2871 | 0.0063855 | -0.028
2014-04-12 23:30 | 10.2866 | 0.010779 | -0.028
2014-04-12 23:45 | 10.2864 | 0.021184 | -0.028
2014-04-13 | 10.2856 | 0.025263 | -0.028
2014-04-13 00:15 | 10.2851 | 0.029991 | -0.028
2014-04-13 00:30 | 10.2838 | 0.03176 | -0.028
2014-04-13 00:45 | 10.2817 | 0.028222 | -0.028
2014-04-13 01:00 | 10.2778 | 0.0093922 | -0.027
2014-04-13 01:15 | 10.2762 | 0.0051482 | -0.027
2014-04-13 01:30 | 10.2743 | 0.0005903 | -0.027
2014-04-13 01:45 | 10.2712 | -0.009916 | -0.028
2014-04-13 02:00 | 10.2707 | -0.0031765 | -0.027
2014-04-13 02:15 | 10.273 | 0.0067162 | -0.028
2014-04-13 02:30 | 10.2726 | 0.015125 | -0.027
2014-04-13 02:45 | 10.2724 | 0.01648 | -0.027
2014-04-13 03:00 | 10.2726 | 0.011773 | -0.027
2014-04-13 03:15 | 10.2698 | 0.0089546 | -0.028
2014-04-13 03:30 | 10.2687 | 0.0026639 | -0.028
2014-04-13 03:45 | 10.2656 | -0.0081776 | -0.027
2014-04-13 04:00 | 10.2656 | -0.010189 | -0.027
2014-04-13 04:15 | 10.2669 | -0.0042475 | -0.028
2014-04-13 04:30 | 10.2663 | -0.0045401 | -0.028
2014-04-13 04:45 | 10.2661 | 0.0001669 | -0.027
2014-04-13 05:00 | 10.2661 | 0.0068709 | -0.028
2014-04-13 05:15 | 10.2672 | 0.013832 | -0.027
2014-04-13 05:30 | 10.2664 | 0.015565 | -0.028
2014-04-13 05:45 | 10.2653 | 0.016648 | -0.028
2014-04-13 06:00 | 10.2634 | 0.014102 | -0.027
2014-04-13 06:15 | 10.2626 | 0.011812 | -0.027
2014-04-13 06:30 | 10.2609 | 0.0062345 | -0.028
2014-04-13 06:45 | 10.2593 | -0.0003559 | -0.028
2014-04-13 07:00 | 10.2576 | -0.0052632 | -0.028
2014-04-13 07:15 | 10.2574 | -0.0049138 | -0.027
2014-04-13 07:30 | 10.2569 | -0.0052135 | -0.027
2014-04-13 07:45 | 10.257 | -0.0068966 | -0.027
2014-04-13 08:00 | 10.2577 | -0.0066111 | -0.027
2014-04-13 08:15 | 10.257 | -0.0089078 | -0.027
2014-04-13 08:30 | 10.257 | -0.0028742 | -0.027
2014-04-13 08:45 | 10.2567 | -0.0035233 | -0.027
2014-04-13 09:00 | 10.2579 | 7.87e-05 | -0.027
2014-04-13 09:15 | 10.2578 | -0.004607 | -0.027
2014-04-13 09:30 | 10.2576 | -0.0055984 | -0.027
2014-04-13 09:45 | 10.2559 | -0.0024609 | -0.027
2014-04-13 10:00 | 10.2558 | -0.001113 | -0.027
2014-04-13 10:15 | 10.2564 | 0.010241 | -0.027
2014-04-13 10:30 | 10.2575 | 0.014185 | -0.027
2014-04-13 10:45 | 10.2575 | 0.01318 | -0.027
2014-04-13 11:00 | 10.2549 | 0.014035 | -0.028
2014-04-13 11:15 | 10.2545 | 0.02546 | -0.027
2014-04-13 11:30 | 10.2512 | 0.012286 | -0.027
2014-04-13 11:45 | 10.2517 | 0.013592 | -0.027
2014-04-13 12:00 | 10.2513 | 0.019318 | -0.027
2014-04-13 12:15 | 10.2491 | 0.0053963 | -0.027
2014-04-13 12:30 | 10.2446 | 0.001023 | -0.027
2014-04-13 12:45 | 10.246 | 0.00327 | -0.027
2014-04-13 13:00 | 10.2457 | 0.0006097 | -0.027
2014-04-13 13:15 | 10.2441 | -0.0056455 | -0.027
2014-04-13 13:30 | 10.2466 | -0.000795 | -0.027
2014-04-13 13:45 | 10.2442 | -0.011686 | -0.027
2014-04-13 14:00 | 10.2437 | -0.016008 | -0.027
2014-04-13 14:15 | 10.2453 | -0.011764 | -0.027
2014-04-13 14:30 | 10.2457 | -0.0077703 | -0.027
2014-04-13 14:45 | 10.2469 | -0.0061795 | -0.027
2014-04-13 15:00 | 10.2468 | -0.0065076 | -0.027
2014-04-13 15:15 | 10.2479 | -0.0049097 | -0.027
2014-04-13 15:30 | 10.2492 | -0.0056724 | -0.027
2014-04-13 15:45 | 10.2484 | -0.0089676 | -0.027
2014-04-13 16:00 | 10.249 | -0.011357 | -0.027
2014-04-13 16:15 | 10.2487 | -0.015358 | -0.027
2014-04-13 16:30 | 10.2498 | -0.011413 | -0.027
2014-04-13 16:45 | 10.2505 | -0.011798 | -0.027
2014-04-13 17:00 | 10.2513 | -0.011185 | -0.027
2014-04-13 17:15 | 10.2525 | -0.0079179 | -0.027
2014-04-13 17:30 | 10.253 | -0.0079534 | -0.027
2014-04-13 17:45 | 10.2531 | -0.0093013 | -0.027
2014-04-13 18:00 | 10.2538 | -0.005999 | -0.027
2014-04-13 18:15 | 10.2548 | -0.0020476 | -0.027
2014-04-13 18:30 | 10.2546 | -0.0040446 | -0.027
2014-04-13 18:45 | 10.2551 | -0.0017337 | -0.027
2014-04-13 19:00 | 10.2556 | 0.0009124 | -0.027
2014-04-13 19:15 | 10.2552 | -0.002076 | -0.027
2014-04-13 19:30 | 10.2552 | -0.0017408 | -0.027
2014-04-13 19:45 | 10.2557 | -0.0004355 | -0.027
2014-04-13 20:00 | 10.2554 | -0.0030958 | -0.026
2014-04-13 20:15 | 10.2549 | -0.0044011 | -0.027
2014-04-13 20:30 | 10.2553 | -0.0030887 | -0.027
2014-04-13 20:45 | 10.2548 | -0.0053996 | -0.027
2014-04-13 21:00 | 10.2553 | -0.0061055 | -0.027
2014-04-13 21:15 | 10.2553 | -0.0034239 | -0.027
2014-04-13 21:30 | 10.2553 | -0.0010775 | -0.026
2014-04-13 21:45 | 10.2552 | 0.0032872 | -0.027
2014-04-13 22:00 | 10.2552 | 0.0039576 | -0.026
2014-04-13 22:15 | 10.2557 | 0.011632 | -0.027
2014-04-13 22:30 | 10.2552 | 0.0099912 | -0.026
2014-04-13 22:45 | 10.2542 | 0.0070454 | -0.027
2014-04-13 23:00 | 10.2529 | 0.0037857 | -0.026
2014-04-13 23:15 | 10.2525 | 0.0024733 | -0.026
2014-04-13 23:30 | 10.2512 | 0.0008896 | -0.027
2014-04-13 23:45 | 10.2507 | -0.0034325 | -0.026
2014-04-14 | 10.2507 | -0.0034325 | -0.026
2014-04-14 00:15 | 10.2507 | -0.0027621 | -0.027
2014-04-14 00:30 | 10.2502 | -0.005073 | -0.026
2014-04-14 00:45 | 10.2499 | -0.0010293 | -0.026
2014-04-14 01:00 | 10.2503 | -0.0003873 | -0.026
2014-04-14 01:15 | 10.2504 | 0.0016168 | -0.026
2014-04-14 01:30 | 10.2506 | 0.003949 | -0.026
2014-04-14 01:45 | 10.2504 | 0.0046336 | -0.026
2014-04-14 02:00 | 10.2485 | 0.0007461 | -0.026
2014-04-14 02:15 | 10.2491 | 0.0047259 | -0.026
2014-04-14 02:30 | 10.2483 | 0.0017659 | -0.026
2014-04-14 02:45 | 10.2475 | 0.0021579 | -0.026
2014-04-14 03:00 | 10.247 | -0.0014938 | -0.026
2014-04-14 03:15 | 10.2464 | -0.0001104 | -0.026
2014-04-14 03:30 | 10.2458 | -6.78e-05 | -0.026
2014-04-14 03:45 | 10.246 | 0.001594 | -0.026
2014-04-14 04:00 | 10.245 | -0.0003462 | -0.026
2014-04-14 04:15 | 10.2453 | 0.0013085 | -0.026
2014-04-14 04:30 | 10.2442 | 0.0040682 | -0.026
2014-04-14 04:45 | 10.2439 | 0.0020783 | -0.026
2014-04-14 05:00 | 10.2432 | -0.0008888 | -0.026
2014-04-14 05:15 | 10.2428 | 0.001486 | -0.026
2014-04-14 05:30 | 10.242 | -0.0004684 | -0.026
2014-04-14 05:45 | 10.2407 | -0.0087561 | -0.026
2014-04-14 06:00 | 10.2411 | -0.0074437 | -0.026
2014-04-14 06:15 | 10.2409 | -0.0050831 | -0.026
2014-04-14 06:30 | 10.2402 | -0.004363 | -0.026
2014-04-14 06:45 | 10.2401 | -0.0030151 | -0.026
2014-04-14 07:00 | 10.241 | 0.000273 | -0.026
2014-04-14 07:15 | 10.2408 | 0.003304 | -0.026
2014-04-14 07:30 | 10.24 | 0.0040312 | -0.026
2014-04-14 07:45 | 10.2393 | 0.0070977 | -0.026
2014-04-14 08:00 | 10.2391 | 0.010464 | -0.026
2014-04-14 08:15 | 10.2388 | 0.015513 | -0.026
2014-04-14 08:30 | 10.2376 | 0.014258 | -0.026
2014-04-14 08:45 | 10.2364 | 0.011661 | -0.026
2014-04-14 09:00 | 10.2353 | 0.014086 | -0.026
2014-04-14 09:15 | 10.2349 | 0.017466 | -0.026
2014-04-14 09:30 | 10.2344 | 0.01482 | -0.026
2014-04-14 09:45 | 10.2333 | 0.016574 | -0.026
2014-04-14 10:00 | 10.233 | 0.019947 | -0.026
2014-04-14 10:15 | 10.2318 | 0.020368 | -0.026
2014-04-14 10:30 | 10.2302 | 0.0178 | -0.026
2014-04-14 10:45 | 10.2297 | 0.017835 | -0.026
2014-04-14 11:00 | 10.2285 | 0.022948 | -0.026
2014-04-14 11:15 | 10.2273 | 0.021022 | -0.026
2014-04-14 11:30 | 10.2266 | 0.021743 | -0.026
2014-04-14 11:45 | 10.2253 | 0.024181 | -0.026
2014-04-14 12:00 | 10.2243 | 0.025258 | -0.026
2014-04-14 12:15 | 10.2219 | 0.02335 | -0.026
2014-04-14 12:30 | 10.2216 | 0.031148 | -0.025
2014-04-14 12:45 | 10.2204 | 0.03244 | -0.026
2014-04-14 13:00 | 10.2186 | 0.027238 | -0.026
2014-04-14 13:15 | 10.2177 | 0.031425 | -0.025
2014-04-14 13:30 | 10.2153 | 0.027506 | -0.026
2014-04-14 13:45 | 10.2126 | 0.023072 | -0.025
2014-04-14 14:00 | 10.2114 | 0.021582 | -0.026
2014-04-14 14:15 | 10.2107 | 0.024011 | -0.026
2014-04-14 14:30 | 10.2091 | 0.022214 | -0.026
2014-04-14 14:45 | 10.2077 | 0.023822 | -0.025
2014-04-14 15:00 | 10.2066 | 0.025777 | -0.026
2014-04-14 15:15 | 10.2054 | 0.025225 | -0.025
2014-04-14 15:30 | 10.2042 | 0.026283 | -0.025
2014-04-14 15:45 | 10.2025 | 0.023923 | -0.025
2014-04-14 16:00 | 10.2007 | 0.022375 | -0.025
2014-04-14 16:15 | 10.1999 | 0.0228 | -0.025
2014-04-14 16:30 | 10.1984 | 0.020929 | -0.026
2014-04-14 16:45 | 10.1971 | 0.018809 | -0.025
2014-04-14 17:00 | 10.1963 | 0.018263 | -0.025
2014-04-14 17:15 | 10.1947 | 0.01784 | -0.026
2014-04-14 17:30 | 10.194 | 0.017487 | -0.026
2014-04-14 17:45 | 10.1931 | 0.015305 | -0.026
2014-04-14 18:00 | 10.1924 | 0.017031 | -0.025
2014-04-14 18:15 | 10.1912 | 0.014334 | -0.026
2014-04-14 18:30 | 10.1901 | 0.011831 | -0.026
2014-04-14 18:45 | 10.1898 | 0.011517 | -0.026
2014-04-14 19:00 | 10.1887 | 0.012232 | -0.025
2014-04-14 19:15 | 10.1878 | 0.0085419 | -0.025
2014-04-14 19:30 | 10.1874 | 0.009844 | -0.025
2014-04-14 19:45 | 10.187 | 0.0074255 | -0.026
2014-04-14 20:00 | 10.1872 | 0.0096236 | -0.025
2014-04-14 20:15 | 10.1865 | 0.0061872 | -0.026
2014-04-14 20:30 | 10.1854 | 0.0065335 | -0.026
2014-04-14 20:45 | 10.1851 | 0.0061861 | -0.026
2014-04-14 21:00 | 10.1849 | 0.0065019 | -0.026
2014-04-14 21:15 | 10.1844 | 0.0061352 | -0.026
2014-04-14 21:30 | 10.1845 | 0.006765 | -0.026
2014-04-14 21:45 | 10.1841 | 0.0054191 | -0.026
2014-04-14 22:00 | 10.1838 | 0.003228 | -0.027
2014-04-14 22:15 | 10.1829 | 0.0011802 | -0.026
2014-04-14 22:30 | 10.1833 | 0.0032971 | -0.026
2014-04-14 22:45 | 10.1832 | 0.0033042 | -0.026
2014-04-14 23:00 | 10.1826 | -0.0017818 | -0.026
2014-04-14 23:15 | 10.1828 | 0.002327 | -0.026
2014-04-14 23:30 | 10.1825 | 0.0053986 | -0.026
2014-04-14 23:45 | 10.1819 | 0.0037652 | -0.026
2014-04-15 | 10.1814 | 0.0054096 | -0.027
2014-04-15 00:15 | 10.1819 | 0.0067485 | -0.026
2014-04-15 00:30 | 10.1808 | 0.0061562 | -0.026
2014-04-15 00:45 | 10.1803 | 0.004281 | -0.026
2014-04-15 01:00 | 10.1795 | 0.0004495 | -0.027
2014-04-15 01:15 | 10.1787 | -0.0031139 | -0.026
2014-04-15 01:30 | 10.1782 | 0.00057532 | -0.026
2014-04-15 01:45 | 10.1776 | -0.00065584 | -0.027
2014-04-15 02:00 | 10.1776 | 0.00065144 | -0.026
2014-04-15 02:15 | 10.1779 | -0.0020179 | -0.026
2014-04-15 02:30 | 10.1781 | 0.005778 | -0.026
2014-04-15 02:45 | 10.1761 | 0.0014619 | -0.027
2014-04-15 03:00 | 10.1761 | -0.0011527 | -0.026
2014-04-15 03:15 | 10.1759 | -0.0020771 | -0.026
2014-04-15 03:30 | 10.1761 | 0.0020652 | -0.026
2014-04-15 03:45 | 10.175 | -0.001678 | -0.026
2014-04-15 04:00 | 10.1739 | -0.002639 | -0.026
2014-04-15 04:15 | 10.1741 | -0.00148 | -0.026
2014-04-15 04:30 | 10.1736 | -0.002249 | -0.026
2014-04-15 04:45 | 10.1729 | -0.0028361 | -0.027
2014-04-15 05:00 | 10.1737 | -0.0014851 | -0.026
2014-04-15 05:15 | 10.172 | -0.0055209 | -0.026
2014-04-15 05:30 | 10.1716 | -0.0064646 | -0.026
2014-04-15 05:45 | 10.1723 | -0.0048718 | -0.026
2014-04-15 06:00 | 10.1721 | -0.0048576 | -0.026
2014-04-15 06:15 | 10.1721 | -0.0051593 | -0.026
2014-04-15 06:30 | 10.1716 | -0.010755 | -0.026
2014-04-15 06:45 | 10.1712 | -0.013676 | -0.026
2014-04-15 07:00 | 10.1711 | -0.012194 | -0.026
2014-04-15 07:15 | 10.171 | -0.015037 | -0.026
2014-04-15 07:30 | 10.1717 | -0.01036 | -0.027
2014-04-15 07:45 | 10.1726 | -0.0037199 | -0.026
2014-04-15 08:00 | 10.173 | -0.002374 | -0.026
2014-04-15 08:15 | 10.1729 | -0.0047468 | -0.027
2014-04-15 08:30 | 10.1729 | -0.0041434 | -0.026
2014-04-15 08:45 | 10.1725 | -0.0047519 | -0.026
2014-04-15 09:00 | 10.1715 | -0.01058 | -0.026
2014-04-15 09:15 | 10.172 | -0.0055544 | -0.026
2014-04-15 09:30 | 10.173 | -0.004955 | -0.026
2014-04-15 09:45 | 10.1731 | -0.0054314 | -0.026
2014-04-15 10:00 | 10.1733 | -0.0039037 | -0.026
2014-04-15 10:15 | 10.1733 | -0.0048757 | -0.026
2014-04-15 10:30 | 10.1735 | -0.0035491 | -0.026
2014-04-15 10:45 | 10.174 | -0.0026796 | -0.026
2014-04-15 11:00 | 10.1749 | -0.00033006 | -0.026
2014-04-15 11:15 | 10.174 | -0.0052942 | -0.026
2014-04-15 11:30 | 10.1741 | -0.0041281 | -0.026
2014-04-15 11:45 | 10.1741 | -0.0026532 | -0.026
2014-04-15 12:00 | 10.1748 | 0.002124 | -0.026
2014-04-15 12:15 | 10.1752 | 0.001995 | -0.026
2014-04-15 12:30 | 10.1752 | 0.0022967 | -0.026
2014-04-15 12:45 | 10.1757 | 0.0037696 | -0.026
2014-04-15 13:00 | 10.1755 | 0.001605 | -0.026
2014-04-15 13:15 | 10.1749 | 0.00074258 | -0.026
2014-04-15 13:30 | 10.1752 | 0.0033694 | -0.026
2014-04-15 13:45 | 10.1754 | 0.0053664 | -0.026
2014-04-15 14:00 | 10.1746 | 0.0014343 | -0.026
2014-04-15 14:15 | 10.1754 | 0.0045619 | -0.026
2014-04-15 14:30 | 10.1747 | 0.0017959 | -0.026
2014-04-15 14:45 | 10.1746 | 0.0030432 | -0.026
2014-04-15 15:00 | 10.1746 | 0.000965 | -0.026
2014-04-15 15:15 | 10.1747 | 0.0022317 | -0.025
2014-04-15 15:30 | 10.174 | 0.0023484 | -0.026
2014-04-15 15:45 | 10.1739 | 0.0005119 | -0.026
2014-04-15 16:00 | 10.1737 | -0.0027924 | -0.025
2014-04-15 16:15 | 10.1745 | -0.0012737 | -0.026
2014-04-15 16:30 | 10.1743 | -0.0027344 | -0.026
2014-04-15 16:45 | 10.174 | -0.0037187 | -0.026
2014-04-15 17:00 | 10.1738 | -0.0052129 | -0.025
2014-04-15 17:15 | 10.175 | -0.0030858 | -0.026
2014-04-15 17:30 | 10.175 | -0.0024489 | -0.025
2014-04-15 17:45 | 10.1754 | -0.001941 | -0.026
2014-04-15 18:00 | 10.1758 | -0.0025057 | -0.025
2014-04-15 18:15 | 10.1763 | 0.0018834 | -0.025
2014-04-15 18:30 | 10.1764 | 0.0023121 | -0.025
2014-04-15 18:45 | 10.1763 | 0.00094486 | -0.025
2014-04-15 19:00 | 10.1764 | -0.0006712 | -0.025
2014-04-15 19:15 | 10.1769 | -0.0002039 | -0.025
2014-04-15 19:30 | 10.1758 | -0.0040476 | -0.025
2014-04-15 19:45 | 10.1761 | -0.0069852 | -0.024
2014-04-15 20:00 | 10.1764 | -0.0057998 | -0.025
2014-04-15 20:15 | 10.1773 | -0.0075061 | -0.025
2014-04-15 20:30 | 10.1774 | -0.010195 | -0.025
2014-04-15 20:45 | 10.1781 | -0.0097082 | -0.025
2014-04-15 21:00 | 10.1786 | -0.0094756 | -0.025
2014-04-15 21:15 | 10.1781 | -0.011954 | -0.025
2014-04-15 21:30 | 10.1793 | -0.0097934 | -0.025
2014-04-15 21:45 | 10.1802 | -0.0066394 | -0.025
2014-04-15 22:00 | 10.1804 | -0.0052122 | -0.024
2014-04-15 22:15 | 10.1811 | -0.0047591 | -0.025
2014-04-15 22:30 | 10.1815 | -0.0031115 | -0.025
2014-04-15 22:45 | 10.1818 | -0.0023619 | -0.025
2014-04-15 23:00 | 10.1818 | -0.0017585 | -0.025
2014-04-15 23:15 | 10.1817 | -0.0039302 | -0.024
2014-04-15 23:30 | 10.1819 | -0.0039109 | -0.025
2014-04-15 23:45 | 10.1815 | -0.0056591 | -0.025
2014-04-16 | 10.182 | -0.006499 | -0.024
2014-04-16 00:15 | 10.1814 | -0.0062553 | -0.024
2014-04-16 00:30 | 10.1825 | -0.0017077 | -0.024
2014-04-16 00:45 | 10.1824 | -0.0023039 | -0.024
2014-04-16 01:00 | 10.1824 | 0.0005788 | -0.024
2014-04-16 01:15 | 10.1829 | 0.0039288 | -0.025
2014-04-16 01:30 | 10.1822 | 0.0019673 | -0.024
2014-04-16 01:45 | 10.1821 | 0.0040862 | -0.024
2014-04-16 02:00 | 10.1819 | 0.0036981 | -0.024
2014-04-16 02:15 | 10.1812 | 0.0010662 | -0.024
2014-04-16 02:30 | 10.1807 | 0.00029726 | -0.024
2014-04-16 02:45 | 10.1808 | 0.0032064 | -0.024
2014-04-16 03:00 | 10.1799 | 0.00038758 | -0.024
2014-04-16 03:15 | 10.1803 | 0.0066274 | -0.024
2014-04-16 03:30 | 10.18 | 0.0050062 | -0.024
2014-04-16 03:45 | 10.1795 | 0.0038685 | -0.024
2014-04-16 04:00 | 10.1788 | 0.0028456 | -0.024
2014-04-16 04:15 | 10.1787 | 0.0013108 | -0.024
2014-04-16 04:30 | 10.1771 | -0.0017935 | -0.024
2014-04-16 04:45 | 10.1778 | 0.0018775 | -0.025
2014-04-16 05:00 | 10.1773 | 0.0012426 | -0.024
2014-04-16 05:15 | 10.1773 | 0.003589 | -0.024
2014-04-16 05:30 | 10.177 | 0.0070964 | -0.024
2014-04-16 05:45 | 10.1766 | 0.0076276 | -0.024
2014-04-16 06:00 | 10.176 | 0.009916 | -0.024
2014-04-16 06:15 | 10.1757 | 0.01282 | -0.024
2014-04-16 06:30 | 10.1752 | 0.013928 | -0.025
2014-04-16 06:45 | 10.1743 | 0.012283 | -0.024
2014-04-16 07:00 | 10.1733 | 0.0091356 | -0.024
2014-04-16 07:15 | 10.1721 | 0.0093549 | -0.024
2014-04-16 07:30 | 10.1709 | 0.0070602 | -0.024
2014-04-16 07:45 | 10.1702 | 0.0071434 | -0.024
2014-04-16 08:00 | 10.1699 | 0.011321 | -0.024
2014-04-16 08:15 | 10.17 | 0.016074 | -0.024
2014-04-16 08:30 | 10.1687 | 0.016032 | -0.024
2014-04-16 08:45 | 10.1681 | 0.021941 | -0.024
2014-04-16 09:00 | 10.168 | 0.030261 | -0.024
2014-04-16 09:15 | 10.1667 | 0.029917 | -0.024
2014-04-16 09:30 | 10.1648 | 0.025929 | -0.024
2014-04-16 09:45 | 10.1631 | 0.024609 | -0.024
2014-04-16 10:00 | 10.162 | 0.025893 | -0.023
2014-04-16 10:15 | 10.1594 | 0.023195 | -0.024
2014-04-16 10:30 | 10.158 | 0.022323 | -0.024
2014-04-16 10:45 | 10.1574 | 0.024812 | -0.023
2014-04-16 11:00 | 10.156 | 0.02642 | -0.024
2014-04-16 11:15 | 10.1545 | 0.025286 | -0.024
2014-04-16 11:30 | 10.1529 | 0.023891 | -0.024
2014-04-16 11:45 | 10.1517 | 0.028569 | -0.023
2014-04-16 12:00 | 10.1502 | 0.027368 | -0.024
2014-04-16 12:15 | 10.1486 | 0.026342 | -0.024
2014-04-16 12:30 | 10.1475 | 0.029973 | -0.024
2014-04-16 12:45 | 10.1459 | 0.02888 | -0.024
2014-04-16 13:00 | 10.1438 | 0.028024 | -0.024
2014-04-16 13:15 | 10.1432 | 0.029072 | -0.024
2014-04-16 13:30 | 10.1418 | 0.03259 | -0.024
2014-04-16 13:45 | 10.1398 | 0.028341 | -0.024
2014-04-16 14:00 | 10.1378 | 0.027142 | -0.024
2014-04-16 14:15 | 10.1365 | 0.026028 | -0.023
2014-04-16 14:30 | 10.1348 | 0.023534 | -0.023
2014-04-16 14:45 | 10.1328 | 0.023274 | -0.024
2014-04-16 15:00 | 10.1315 | 0.022863 | -0.024
2014-04-16 15:15 | 10.1306 | 0.024871 | -0.024
2014-04-16 15:30 | 10.1298 | 0.027509 | -0.024
2014-04-16 15:45 | 10.1281 | 0.028066 | -0.024
2014-04-16 16:00 | 10.1268 | 0.028661 | -0.024
2014-04-16 16:15 | 10.1258 | 0.032151 | -0.025
2014-04-16 16:30 | 10.124 | 0.030703 | -0.024
2014-04-16 16:45 | 10.1218 | 0.029183 | -0.024
2014-04-16 17:00 | 10.1203 | 0.024664 | -0.025
2014-04-16 17:15 | 10.1191 | 0.025018 | -0.025
2014-04-16 17:30 | 10.1175 | 0.026271 | -0.025
2014-04-16 17:45 | 10.1159 | 0.020619 | -0.025
2014-04-16 18:00 | 10.1136 | 0.01495 | -0.025
2014-04-16 18:15 | 10.1134 | 0.017646 | -0.025
2014-04-16 18:30 | 10.112 | 0.017175 | -0.025
2014-04-16 18:45 | 10.1113 | 0.016722 | -0.025
2014-04-16 19:00 | 10.1107 | 0.018474 | -0.025
2014-04-16 19:15 | 10.11 | 0.020904 | -0.025
2014-04-16 19:30 | 10.1081 | 0.016111 | -0.025
2014-04-16 19:45 | 10.1078 | 0.017842 | -0.026
2014-04-16 20:00 | 10.107 | 0.020178 | -0.026
2014-04-16 20:15 | 10.106 | 0.018942 | -0.026
2014-04-16 20:30 | 10.1044 | 0.014631 | -0.026
2014-04-16 20:45 | 10.1039 | 0.016007 | -0.026
2014-04-16 21:00 | 10.1029 | 0.010782 | -0.026
2014-04-16 21:15 | 10.1016 | 0.0097011 | -0.026
2014-04-16 21:30 | 10.1009 | 0.0095162 | -0.026
2014-04-16 21:45 | 10.1005 | 0.0098798 | -0.026
2014-04-16 22:00 | 10.0999 | 0.0097548 | -0.026
2014-04-16 22:15 | 10.1 | 0.012463 | -0.026
2014-04-16 22:30 | 10.0989 | 0.014217 | -0.027
2014-04-16 22:45 | 10.0982 | 0.012859 | -0.027
2014-04-16 23:00 | 10.0973 | 0.0093025 | -0.027
2014-04-16 23:15 | 10.096 | 0.0074842 | -0.027
2014-04-16 23:30 | 10.0954 | 0.0090687 | -0.026
2014-04-16 23:45 | 10.0937 | 0.009424 | -0.026
2014-04-17 | 10.0936 | 0.012381 | -0.027
2014-04-17 00:15 | 10.0934 | 0.014306 | -0.027
2014-04-17 00:30 | 10.0927 | 0.01459 | -0.027
2014-04-17 00:45 | 10.0911 | 0.012525 | -0.027
2014-04-17 01:00 | 10.0898 | 0.010639 | -0.027
2014-04-17 01:15 | 10.0885 | 0.011335 | -0.027
2014-04-17 01:30 | 10.0874 | 0.012452 | -0.027
2014-04-17 01:45 | 10.0869 | 0.012756 | -0.027
2014-04-17 02:00 | 10.0862 | 0.014281 | -0.027
2014-04-17 02:15 | 10.0854 | 0.015511 | -0.027
2014-04-17 02:30 | 10.0837 | 0.011877 | -0.027
2014-04-17 02:45 | 10.082 | 0.0090815 | -0.027
2014-04-17 03:00 | 10.0812 | 0.010379 | -0.027
2014-04-17 03:15 | 10.0798 | 0.010076 | -0.027
2014-04-17 03:30 | 10.079 | 0.01087 | -0.027
2014-04-17 03:45 | 10.0779 | 0.010579 | -0.028
2014-04-17 04:00 | 10.0775 | 0.014295 | -0.027
2014-04-17 04:15 | 10.0761 | 0.014562 | -0.027
2014-04-17 04:30 | 10.075 | 0.015981 | -0.027
2014-04-17 04:45 | 10.0739 | 0.020215 | -0.027
2014-04-17 05:00 | 10.0729 | 0.019549 | -0.027
2014-04-17 05:15 | 10.0716 | 0.019742 | -0.027
2014-04-17 05:30 | 10.0697 | 0.017195 | -0.027
2014-04-17 05:45 | 10.0676 | 0.01845 | -0.027
2014-04-17 06:00 | 10.066 | 0.018899 | -0.027
2014-04-17 06:15 | 10.0651 | 0.01541 | -0.027
2014-04-17 06:30 | 10.0637 | 0.017152 | -0.027
2014-04-17 06:45 | 10.0621 | 0.017131 | -0.027
2014-04-17 07:00 | 10.0605 | 0.017547 | -0.027
2014-04-17 07:15 | 10.0587 | 0.015931 | -0.027
2014-04-17 07:30 | 10.0587 | 0.02277 | -0.027
2014-04-17 07:45 | 10.0564 | 0.02357 | -0.027
2014-04-17 08:00 | 10.0549 | 0.028369 | -0.027
2014-04-17 08:15 | 10.0536 | 0.03121 | -0.027
2014-04-17 08:30 | 10.0528 | 0.034485 | -0.027
2014-04-17 08:45 | 10.0508 | 0.035733 | -0.027
2014-04-17 09:00 | 10.0488 | 0.033964 | -0.027
2014-04-17 09:15 | 10.0464 | 0.032492 | -0.027
2014-04-17 09:30 | 10.0447 | 0.030468 | -0.027
2014-04-17 09:45 | 10.0426 | 0.032058 | -0.027
2014-04-17 10:00 | 10.041 | 0.034619 | -0.026
2014-04-17 10:15 | 10.0394 | 0.032386 | -0.027
2014-04-17 10:30 | 10.0373 | 0.031093 | -0.026
2014-04-17 10:45 | 10.036 | 0.031119 | -0.027
2014-04-17 11:00 | 10.0332 | 0.028066 | -0.026
2014-04-17 11:15 | 10.0318 | 0.02592 | -0.027
2014-04-17 11:30 | 10.0304 | 0.026488 | -0.027
2014-04-17 11:45 | 10.028 | 0.025519 | -0.026
2014-04-17 12:00 | 10.0274 | 0.025528 | -0.026
2014-04-17 12:15 | 10.0258 | 0.025943 | -0.026
2014-04-17 12:30 | 10.025 | 0.025799 | -0.027
2014-04-17 12:45 | 10.0235 | 0.024531 | -0.027
2014-04-17 13:00 | 10.0217 | 0.021743 | -0.026
2014-04-17 13:15 | 10.0199 | 0.015602 | -0.026
2014-04-17 13:30 | 10.0192 | 0.01649 | -0.026
2014-04-17 13:45 | 10.0186 | 0.01613 | -0.026
2014-04-17 14:00 | 10.0176 | 0.01657 | -0.026
2014-04-17 14:15 | 10.0167 | 0.015126 | -0.026
2014-04-17 14:30 | 10.0161 | 0.016409 | -0.026
2014-04-17 14:45 | 10.0152 | 0.016506 | -0.026
2014-04-17 15:00 | 10.0142 | 0.015638 | -0.026
2014-04-17 15:15 | 10.014 | 0.015183 | -0.027
2014-04-17 15:30 | 10.0135 | 0.01723 | -0.026
2014-04-17 15:45 | 10.0127 | 0.020505 | -0.026
2014-04-17 16:00 | 10.0113 | 0.017453 | -0.026
2014-04-17 16:15 | 10.0108 | 0.014673 | -0.026
2014-04-17 16:30 | 10.0108 | 0.017824 | -0.027
2014-04-17 16:45 | 10.0093 | 0.019171 | -0.026
2014-04-17 17:00 | 10.0076 | 0.01785 | -0.026
2014-04-17 17:15 | 10.0072 | 0.017409 | -0.026
2014-04-17 17:30 | 10.0077 | 0.019284 | -0.027
2014-04-17 17:45 | 10.006 | 0.010556 | -0.026
2014-04-17 18:00 | 10.005 | 0.0073417 | -0.026
2014-04-17 18:15 | 10.004 | 0.0026194 | -0.027
2014-04-17 18:30 | 10.0034 | -0.00072356 | -0.027
2014-04-17 18:45 | 10.0031 | 0.001443 | -0.027
2014-04-17 19:00 | 10.0033 | -0.00034774 | -0.027
2014-04-17 19:15 | 10.0035 | -0.0041162 | -0.027
2014-04-17 19:30 | 10.0046 | -0.0018144 | -0.027
2014-04-17 19:45 | 10.0043 | -0.007592 | -0.026
2014-04-17 20:00 | 10.004 | -0.010453 | -0.027
2014-04-17 20:15 | 10.0046 | -0.014384 | -0.026
2014-04-17 20:30 | 10.0054 | -0.019771 | -0.028
2014-04-17 20:45 | 10.0061 | -0.018714 | -0.027
2014-04-17 21:00 | 10.0073 | -0.017258 | -0.027
2014-04-17 21:15 | 10.0084 | -0.016263 | -0.028
2014-04-17 21:30 | 10.0099 | -0.016001 | -0.027
2014-04-17 21:45 | 10.0113 | -0.015631 | -0.028
2014-04-17 22:00 | 10.0122 | -0.013617 | -0.027
2014-04-17 22:15 | 10.0131 | -0.010999 | -0.028
2014-04-17 22:30 | 10.0137 | -0.014259 | -0.027
2014-04-17 22:45 | 10.0151 | -0.011208 | -0.028
2014-04-17 23:00 | 10.0156 | -0.014428 | -0.028
2014-04-17 23:15 | 10.0167 | -0.016886 | -0.028
2014-04-17 23:30 | 10.0164 | -0.021658 | -0.028
2014-04-17 23:45 | 10.0184 | -0.01513 | -0.027
2014-04-18 | 10.0185 | -0.021003 | -0.028
2014-04-18 00:15 | 10.0203 | -0.023008 | -0.028
2014-04-18 00:30 | 10.0215 | -0.021752 | -0.028
2014-04-18 00:45 | 10.0226 | -0.020925 | -0.028
2014-04-18 01:00 | 10.0234 | -0.018904 | -0.028
2014-04-18 01:15 | 10.0249 | -0.016362 | -0.028
2014-04-18 01:30 | 10.0274 | -0.0099696 | -0.028
2014-04-18 01:45 | 10.028 | -0.0097105 | -0.027
2014-04-18 02:00 | 10.0284 | -0.01175 | -0.027
2014-04-18 02:15 | 10.0286 | -0.013407 | -0.027
2014-04-18 02:30 | 10.0292 | -0.011371 | -0.027
2014-04-18 02:45 | 10.0294 | -0.014235 | -0.028
2014-04-18 03:00 | 10.0305 | -0.014078 | -0.027
2014-04-18 03:15 | 10.0304 | -0.015009 | -0.028
2014-04-18 03:30 | 10.0308 | -0.012356 | -0.027
2014-04-18 03:45 | 10.032 | -0.01167 | -0.027
2014-04-18 04:00 | 10.0328 | -0.011828 | -0.028
2014-04-18 04:15 | 10.0335 | -0.010202 | -0.027
2014-04-18 04:30 | 10.0338 | -0.011966 | -0.027
2014-04-18 04:45 | 10.0338 | -0.01267 | -0.027
2014-04-18 05:00 | 10.0347 | -0.013136 | -0.027
2014-04-18 05:15 | 10.0354 | -0.015297 | -0.027
2014-04-18 05:30 | 10.0362 | -0.017265 | -0.027
2014-04-18 05:45 | 10.0368 | -0.018514 | -0.027
2014-04-18 06:00 | 10.0364 | -0.024553 | -0.027
2014-04-18 06:15 | 10.0373 | -0.027801 | -0.027
2014-04-18 06:30 | 10.0388 | -0.026667 | -0.027
2014-04-18 06:45 | 10.0403 | -0.025333 | -0.027
2014-04-18 07:00 | 10.0416 | -0.024285 | -0.027
2014-04-18 07:15 | 10.043 | -0.023781 | -0.027
2014-04-18 07:30 | 10.0443 | -0.024209 | -0.027
2014-04-18 07:45 | 10.046 | -0.022285 | -0.027
2014-04-18 08:00 | 10.0473 | -0.016477 | -0.027
2014-04-18 08:15 | 10.0484 | -0.012533 | -0.027
2014-04-18 08:30 | 10.0502 | -0.01065 | -0.027
2014-04-18 08:45 | 10.0519 | -0.0063459 | -0.027
2014-04-18 09:00 | 10.0529 | -0.0045062 | -0.027
2014-04-18 09:15 | 10.0534 | -0.0086312 | -0.027
2014-04-18 09:30 | 10.0538 | -0.0083914 | -0.026
2014-04-18 09:45 | 10.0546 | -0.0065711 | -0.026
2014-04-18 10:00 | 10.0553 | -0.0079281 | -0.026
2014-04-18 10:15 | 10.0568 | -0.0033418 | -0.026
2014-04-18 10:30 | 10.0576 | -0.0068846 | -0.026
2014-04-18 10:45 | 10.0578 | -0.010754 | -0.027
2014-04-18 11:00 | 10.0579 | -0.0084479 | -0.026
2014-04-18 11:15 | 10.0595 | -0.0052765 | -0.026
2014-04-18 11:30 | 10.0603 | -0.005635 | -0.026
2014-04-18 11:45 | 10.0613 | -0.0038959 | -0.026
2014-04-18 12:00 | 10.0624 | -0.0014935 | -0.026
2014-04-18 12:15 | 10.0624 | -0.0030354 | -0.026
2014-04-18 12:30 | 10.0627 | -0.0034925 | -0.026
2014-04-18 12:45 | 10.0637 | -0.0029937 | -0.026
2014-04-18 13:00 | 10.0643 | -0.0035391 | -0.026
2014-04-18 13:15 | 10.0647 | -0.0042043 | -0.026
2014-04-18 13:30 | 10.0661 | -0.002192 | -0.026
2014-04-18 13:45 | 10.0661 | -0.0052758 | -0.025
2014-04-18 14:00 | 10.0665 | -0.0047679 | -0.025
2014-04-18 14:15 | 10.0672 | -2.424e-05 | -0.025
2014-04-18 14:30 | 10.0677 | -0.00036142 | -0.026
2014-04-18 14:45 | 10.0684 | -0.0010145 | -0.026
2014-04-18 15:00 | 10.0693 | -0.011101 | -0.025
2014-04-18 15:15 | 10.0696 | -0.046754 | -0.025
2014-04-18 15:30 | 10.0693 | -0.05404 | -0.025
2014-04-18 15:45 | 10.0696 | -0.049268 | -0.025
2014-04-18 16:00 | 10.0704 | -0.051705 | -0.025
2014-04-18 16:15 | 10.0746 | -0.034438 | -0.025
2014-04-18 16:30 | 10.0862 | -0.0014403 | -0.024
2014-04-18 16:45 | 10.0822 | -0.017548 | -0.025
2014-04-18 17:00 | 10.0856 | -0.011186 | -0.025
2014-04-18 17:15 | 10.0875 | -0.0083036 | -0.025
2014-04-18 17:30 | 10.0865 | -0.014199 | -0.025
2014-04-18 17:45 | 10.0884 | -0.013764 | -0.025
2014-04-18 18:00 | 10.0894 | -0.012226 | -0.025
2014-04-18 18:15 | 10.0904 | -0.012364 | -0.026
2014-04-18 18:30 | 10.0917 | -0.011116 | -0.026
2014-04-18 18:45 | 10.0924 | -0.014618 | -0.026
2014-04-18 19:00 | 10.0937 | -0.016219 | -0.027
2014-04-18 19:15 | 10.0942 | -0.025003 | -0.027
2014-04-18 19:30 | 10.0952 | -0.037041 | -0.028
2014-04-18 19:45 | 10.0966 | -0.041129 | -0.028
2014-04-18 20:00 | 10.0981 | -0.03899 | -0.028
2014-04-18 20:15 | 10.1 | -0.037683 | -0.028
2014-04-18 20:30 | 10.1027 | -0.036601 | -0.028
2014-04-18 20:45 | 10.1079 | -0.028054 | -0.028
2014-04-18 21:00 | 10.1102 | -0.029424 | -0.028
2014-04-18 21:15 | 10.1112 | -0.028657 | -0.028
2014-04-18 21:30 | 10.1131 | -0.027518 | -0.028
2014-04-18 21:45 | 10.1146 | -0.026217 | -0.028
2014-04-18 22:00 | 10.1173 | -0.019001 | -0.028
2014-04-18 22:15 | 10.1195 | -0.014598 | -0.028
2014-04-18 22:30 | 10.1204 | -0.015567 | -0.028
2014-04-18 22:45 | 10.1214 | -0.016275 | -0.027
2014-04-18 23:00 | 10.1222 | -0.014387 | -0.027
2014-04-18 23:15 | 10.1225 | -0.014275 | -0.027
2014-04-18 23:30 | 10.1231 | -0.012909 | -0.027
2014-04-18 23:45 | 10.124 | -0.011867 | -0.027
2014-04-19 | 10.125 | -0.011536 | -0.027
2014-04-19 00:15 | 10.1254 | -0.01314 | -0.027
2014-04-19 00:30 | 10.126 | -0.0086237 | -0.026
2014-04-19 00:45 | 10.1258 | -0.011727 | -0.026
2014-04-19 01:00 | 10.1266 | -0.010041 | -0.027
2014-04-19 01:15 | 10.1275 | -0.0072888 | -0.026
2014-04-19 01:30 | 10.1282 | -0.0016736 | -0.026
2014-04-19 01:45 | 10.1274 | -0.00044364 | -0.025
2014-04-19 02:00 | 10.1288 | 0.0065632 | -0.025
2014-04-19 02:15 | 10.1282 | 0.0062036 | -0.024
2014-04-19 02:30 | 10.1283 | 0.01404 | -0.025
2014-04-19 02:45 | 10.1268 | 0.012169 | -0.025
2014-04-19 03:00 | 10.1259 | 0.010222 | -0.024
2014-04-19 03:15 | 10.1252 | 0.0098021 | -0.024
2014-04-19 03:30 | 10.1244 | 0.01073 | -0.024
2014-04-19 03:45 | 10.1224 | 0.005945 | -0.024
2014-04-19 04:00 | 10.1217 | 0.006531 | -0.023
2014-04-19 04:15 | 10.1214 | 0.0083624 | -0.023
2014-04-19 04:30 | 10.1206 | 0.0088214 | -0.023
2014-04-19 04:45 | 10.1191 | 0.008224 | -0.023
2014-04-19 05:00 | 10.1189 | 0.011758 | -0.023
2014-04-19 05:15 | 10.1176 | 0.0094702 | -0.023
2014-04-19 05:30 | 10.1171 | 0.0095392 | -0.022
2014-04-19 05:45 | 10.1167 | 0.0099363 | -0.022
2014-04-19 06:00 | 10.1149 | 0.0097959 | -0.022
2014-04-19 06:15 | 10.1137 | 0.0086074 | -0.021
2014-04-19 06:30 | 10.1133 | 0.0049821 | -0.021
2014-04-19 06:45 | 10.1127 | 0.0082761 | -0.021
2014-04-19 07:00 | 10.1119 | 0.0098413 | -0.021
2014-04-19 07:15 | 10.11 | 0.0099092 | -0.021
2014-04-19 07:30 | 10.1095 | 0.016682 | -0.021
2014-04-19 07:45 | 10.1104 | 0.02587 | -0.02
2014-04-19 08:00 | 10.1086 | 0.025361 | -0.02
2014-04-19 08:15 | 10.1076 | 0.033007 | -0.021
2014-04-19 08:30 | 10.1054 | 0.030247 | -0.021
2014-04-19 08:45 | 10.1032 | 0.032683 | -0.02
2014-04-19 09:00 | 10.102 | 0.037561 | -0.02
2014-04-19 09:15 | 10.1003 | 0.040028 | -0.02
2014-04-19 09:30 | 10.0976 | 0.036466 | -0.02
2014-04-19 09:45 | 10.0966 | 0.036034 | -0.019
2014-04-19 10:00 | 10.0939 | 0.032203 | -0.019
2014-04-19 10:15 | 10.0915 | 0.026106 | -0.019
2014-04-19 10:30 | 10.0885 | 0.019682 | -0.019
2014-04-19 10:45 | 10.0876 | 0.024237 | -0.019
2014-04-19 11:00 | 10.0869 | 0.02184 | -0.019
2014-04-19 11:15 | 10.0852 | 0.018542 | -0.018
2014-04-19 11:30 | 10.0841 | 0.018486 | -0.018
2014-04-19 11:45 | 10.0824 | 0.016159 | -0.017
2014-04-19 12:00 | 10.0811 | 0.014442 | -0.017
2014-04-19 12:15 | 10.0819 | 0.020519 | -0.017
2014-04-19 12:30 | 10.0807 | 0.020537 | -0.017
2014-04-19 12:45 | 10.081 | 0.025477 | -0.016
2014-04-19 13:00 | 10.0792 | 0.021817 | -0.017
2014-04-19 13:15 | 10.0777 | 0.022493 | -0.016
2014-04-19 13:30 | 10.0779 | 0.023183 | -0.016
2014-04-19 13:45 | 10.0756 | 0.017078 | -0.016
2014-04-19 14:00 | 10.0743 | 0.017908 | -0.015
2014-04-19 14:15 | 10.074 | 0.021247 | -0.016
2014-04-19 14:30 | 10.0722 | 0.016548 | -0.015
2014-04-19 14:45 | 10.072 | 0.018741 | -0.015
2014-04-19 15:00 | 10.0706 | 0.017466 | -0.015
2014-04-19 15:15 | 10.0695 | 0.017209 | -0.016
2014-04-19 15:30 | 10.0686 | 0.020692 | -0.016
2014-04-19 15:45 | 10.0681 | 0.021901 | -0.016
2014-04-19 16:00 | 10.0673 | 0.022729 | -0.017
2014-04-19 16:15 | 10.0655 | 0.022722 | -0.018
2014-04-19 16:30 | 10.0646 | 0.020339 | -0.019
2014-04-19 16:45 | 10.0637 | 0.018895 | -0.019
2014-04-19 17:00 | 10.0636 | 0.027114 | -0.02
2014-04-19 17:15 | 10.0606 | 0.016433 | -0.021
2014-04-19 17:30 | 10.0602 | 0.016898 | -0.021
2014-04-19 17:45 | 10.0595 | 0.018255 | -0.021
2014-04-19 18:00 | 10.058 | 0.0134 | -0.022
2014-04-19 18:15 | 10.0565 | 0.0049255 | -0.022
2014-04-19 18:30 | 10.0568 | 0.0059433 | -0.022
2014-04-19 18:45 | 10.0566 | 0.007734 | -0.022
2014-04-19 19:00 | 10.0554 | 0.0024896 | -0.022
2014-04-19 19:15 | 10.0566 | 0.0079352 | -0.021
2014-04-19 19:30 | 10.0561 | 0.0041829 | -0.021
2014-04-19 19:45 | 10.0567 | 0.0057828 | -0.02
2014-04-19 20:00 | 10.0566 | 0.0041474 | -0.02
2014-04-19 20:15 | 10.0565 | 0.0017411 | -0.018
2014-04-19 20:30 | 10.056 | -0.0023464 | -0.017
2014-04-19 20:45 | 10.0559 | -0.0029091 | -0.016
2014-04-19 21:00 | 10.0558 | -0.0052149 | -0.015
2014-04-19 21:15 | 10.0562 | -0.0080255 | -0.013
2014-04-19 21:30 | 10.0571 | -0.0086927 | -0.012
2014-04-19 21:45 | 10.0576 | -0.007488 | -0.01
2014-04-19 22:00 | 10.0579 | -0.0086155 | -0.009
2014-04-19 22:15 | 10.0587 | -0.0046834 | -0.007
2014-04-19 22:30 | 10.0597 | -0.0035141 | -0.005
2014-04-19 22:45 | 10.06 | -0.0049768 | -0.003
2014-04-19 23:00 | 10.0603 | -0.0063389 | 0
2014-04-19 23:15 | 10.0604 | -0.0094634 | 0.002
2014-04-19 23:30 | 10.061 | -0.0083663 | 0.003
2014-04-19 23:45 | 10.0616 | -0.0084424 | 0.006
2014-04-20 | 10.0617 | -0.010461 | 0.007
2014-04-20 00:15 | 10.062 | -0.009644 | 0.009
2014-04-20 00:30 | 10.0631 | -0.0071411 | 0.011
2014-04-20 00:45 | 10.0635 | -0.0071695 | 0.012
2014-04-20 01:00 | 10.0646 | -0.004566 | 0.012
2014-04-20 01:15 | 10.0649 | -0.0029113 | 0.013
2014-04-20 01:30 | 10.0647 | -0.0055451 | 0.013
2014-04-20 01:45 | 10.065 | -0.0067061 | 0.015
2014-04-20 02:00 | 10.0652 | -0.0059494 | 0.016
2014-04-20 02:15 | 10.0657 | -0.0022306 | 0.017
2014-04-20 02:30 | 10.0655 | -0.0051327 | 0.018
2014-04-20 02:45 | 10.0657 | -0.0076944 | 0.019
2014-04-20 03:00 | 10.0662 | -0.0042773 | 0.021
2014-04-20 03:15 | 10.0661 | -0.0076893 | 0.021
2014-04-20 03:30 | 10.0667 | -0.0090056 | 0.022
2014-04-20 03:45 | 10.0667 | -0.010078 | 0.023
2014-04-20 04:00 | 10.0675 | -0.007487 | 0.024
2014-04-20 04:15 | 10.0677 | -0.0083727 | 0.025
2014-04-20 04:30 | 10.0684 | -0.010434 | 0.026
2014-04-20 04:45 | 10.0688 | -0.01197 | 0.027
2014-04-20 05:00 | 10.069 | -0.014063 | 0.028
2014-04-20 05:15 | 10.0696 | -0.013234 | 0.029
2014-04-20 05:30 | 10.0695 | -0.017685 | 0.029
2014-04-20 05:45 | 10.0707 | -0.020988 | 0.03
2014-04-20 06:00 | 10.0718 | -0.024351 | 0.031
2014-04-20 06:15 | 10.0726 | -0.029771 | 0.032
2014-04-20 06:30 | 10.0732 | -0.031892 | 0.032
2014-04-20 06:45 | 10.0746 | -0.028271 | 0.033
2014-04-20 07:00 | 10.0769 | -0.030646 | 0.034
2014-04-20 07:15 | 10.0783 | -0.028533 | 0.035
2014-04-20 07:30 | 10.0809 | -0.022148 | 0.035
2014-04-20 07:45 | 10.0821 | -0.023574 | 0.036
2014-04-20 08:00 | 10.0839 | -0.020752 | 0.036
2014-04-20 08:15 | 10.0864 | -0.01808 | 0.037
2014-04-20 08:30 | 10.0874 | -0.017816 | 0.037
2014-04-20 08:45 | 10.0889 | -0.020001 | 0.038
2014-04-20 09:00 | 10.0909 | -0.019137 | 0.039
2014-04-20 09:15 | 10.0925 | -0.022771 | 0.039
2014-04-20 09:30 | 10.0941 | -0.026404 | 0.04
2014-04-20 09:45 | 10.0952 | -0.02923 | 0.041
2014-04-20 10:00 | 10.0971 | -0.033086 | 0.041
2014-04-20 10:15 | 10.099 | -0.038014 | 0.041
2014-04-20 10:30 | 10.1015 | -0.041343 | 0.042
2014-04-20 10:45 | 10.1043 | -0.039933 | 0.042
2014-04-20 11:00 | 10.1064 | -0.042797 | 0.043
2014-04-20 11:15 | 10.1095 | -0.043553 | 0.043
2014-04-20 11:30 | 10.1131 | -0.038345 | 0.043
2014-04-20 11:45 | 10.1167 | -0.034344 | 0.043
2014-04-20 12:00 | 10.1185 | -0.036583 | 0.045
2014-04-20 12:15 | 10.1214 | -0.035247 | 0.048
2014-04-20 12:30 | 10.1243 | -0.033878 | 0.05
2014-04-20 12:45 | 10.127 | -0.031723 | 0.052
2014-04-20 13:00 | 10.1292 | -0.030806 | 0.065
2014-04-20 13:15 | 10.132 | -0.029396 | 0.041
2014-04-20 13:30 | 10.1341 | -0.030853 | 0.034
2014-04-20 13:45 | 10.1377 | -0.024538 | 0.028
2014-04-20 14:00 | 10.1406 | -0.020889 | 0.027
2014-04-20 14:15 | 10.1439 | -0.015258 | 0.023
2014-04-20 14:30 | 10.1473 | -0.010974 | 0.023
2014-04-20 14:45 | 10.151 | -0.00057732 | 0.02
2014-04-20 15:00 | 10.1541 | 0.0046999 | 0.014
2014-04-20 15:15 | 10.1572 | 0.012826 | 0.017
2014-04-20 15:30 | 10.1607 | 0.021159 | 0.017
2014-04-20 15:45 | 10.1649 | 0.029207 | 0.015
2014-04-20 16:00 | 10.1672 | 0.033938 | 0.013
2014-04-20 16:15 | 10.1712 | 0.045419 | 0.012
2014-04-20 16:30 | 10.1741 | 0.053493 | 0.015
2014-04-20 16:45 | 10.1776 | 0.060552 | 0.017
2014-04-20 17:00 | 10.1824 | 0.071474 | 0.013
2014-04-20 17:15 | 10.1859 | 0.08041 | 0.002
2014-04-20 17:30 | 10.1882 | 0.085844 | -0.004
2014-04-20 17:45 | 10.1914 | 0.094768 | -0.008
2014-04-20 18:00 | 10.1954 | 0.10541 | -0.009
2014-04-20 18:15 | 10.1988 | 0.11321 | -0.01
2014-04-20 18:30 | 10.202 | 0.12033 | -0.012
2014-04-20 18:45 | 10.2058 | 0.12492 | -0.013
2014-04-20 19:00 | 10.209 | 0.13347 | -0.014
2014-04-20 19:15 | 10.2127 | 0.13958 | -0.015
2014-04-20 19:30 | 10.2166 | 0.14497 | -0.017
2014-04-20 19:45 | 10.221 | 0.15454 | -0.018
2014-04-20 20:00 | 10.2264 | 0.16267 | -0.019
2014-04-20 20:15 | 10.2307 | 0.17075 | -0.019
2014-04-20 20:30 | 10.2351 | 0.18002 | -0.02
2014-04-20 20:45 | 10.2403 | 0.19189 | -0.02
2014-04-20 21:00 | 10.2453 | 0.20172 | -0.021
2014-04-20 21:15 | 10.2512 | 0.21448 | -0.022
2014-04-20 21:30 | 10.2553 | 0.21972 | -0.02
2014-04-20 21:45 | 10.2594 | 0.22184 | -0.021
2014-04-20 22:00 | 10.2625 | 0.2232 | -0.021
2014-04-20 22:15 | 10.2667 | 0.23171 | -0.022
2014-04-20 22:30 | 10.269 | 0.22954 | -0.022
2014-04-20 22:45 | 10.2724 | 0.23057 | -0.022
2014-04-20 23:00 | 10.2751 | 0.23155 | -0.022
2014-04-20 23:15 | 10.2769 | 0.23257 | -0.022
2014-04-20 23:30 | 10.277 | 0.2224 | -0.022
2014-04-20 23:45 | 10.2785 | 0.21965 | -0.022
2014-04-21 | 10.2748 | 0.19809 | -0.022
2014-04-21 00:15 | 10.2754 | 0.19359 | -0.022
2014-04-21 00:30 | 10.2757 | 0.18887 | -0.021
2014-04-21 00:45 | 10.2768 | 0.18645 | -0.021
2014-04-21 01:00 | 10.2762 | 0.18046 | -0.02
2014-04-21 01:15 | 10.277 | 0.18141 | -0.02
2014-04-21 01:30 | 10.2769 | 0.17873 | -0.021
2014-04-21 01:45 | 10.2759 | 0.17143 | -0.022
2014-04-21 02:00 | 10.2759 | 0.16975 | -0.021
2014-04-21 02:15 | 10.2755 | 0.16643 | -0.021
2014-04-21 02:30 | 10.2736 | 0.1602 | -0.02
2014-04-21 02:45 | 10.2725 | 0.15424 | -0.021
2014-04-21 03:00 | 10.2719 | 0.14858 | -0.019
2014-04-21 03:15 | 10.2707 | 0.14163 | -0.018
2014-04-21 03:30 | 10.2698 | 0.13398 | -0.016
2014-04-21 03:45 | 10.268 | 0.12272 | -0.015
2014-04-21 04:00 | 10.2668 | 0.1171 | -0.014
2014-04-21 04:15 | 10.2665 | 0.1188 | -0.014
2014-04-21 04:30 | 10.2657 | 0.11517 | -0.014
2014-04-21 04:45 | 10.2651 | 0.11152 | -0.012
2014-04-21 05:00 | 10.265 | 0.10986 | -0.009
2014-04-21 05:15 | 10.2636 | 0.1056 | -0.006
2014-04-21 05:30 | 10.2618 | 0.10371 | 0
2014-04-21 05:45 | 10.261 | 0.10109 | 0.006
2014-04-21 06:00 | 10.2595 | 0.095162 | 0.005
2014-04-21 06:15 | 10.2589 | 0.090177 | 0.01
2014-04-21 06:30 | 10.2575 | 0.089941 | 0.016
2014-04-21 06:45 | 10.2563 | 0.089691 | 0.02
2014-04-21 07:00 | 10.2553 | 0.082723 | 0.023
2014-04-21 07:15 | 10.2549 | 0.083757 | 0.03
2014-04-21 07:30 | 10.2545 | 0.080433 | 0.04
2014-04-21 07:45 | 10.2535 | 0.08151 | 0.042
2014-04-21 08:00 | 10.253 | 0.085567 | 0.046
2014-04-21 08:15 | 10.2532 | 0.08857 | 0.04
2014-04-21 08:30 | 10.2531 | 0.089583 | 0.042
2014-04-21 08:45 | 10.2539 | 0.093548 | 0.052
2014-04-21 09:00 | 10.2514 | 0.087692 | 0.058
2014-04-21 09:15 | 10.2509 | 0.089404 | 0.061
2014-04-21 09:30 | 10.2503 | 0.087435 | 0.072
2014-04-21 09:45 | 10.25 | 0.087792 | 0.073
2014-04-21 10:00 | 10.2506 | 0.094118 | 0.07
2014-04-21 10:15 | 10.2505 | 0.092784 | 0.063
2014-04-21 10:30 | 10.2514 | 0.097413 | 0.052
2014-04-21 10:45 | 10.2533 | 0.10599 | 0.04
2014-04-21 11:00 | 10.2554 | 0.11288 | 0.027
2014-04-21 11:15 | 10.2571 | 0.12181 | 0.023
2014-04-21 11:30 | 10.2594 | 0.13137 | 0.011
2014-04-21 11:45 | 10.262 | 0.14325 | 0.006
2014-04-21 12:00 | 10.263 | 0.14788 | 0
2014-04-21 12:15 | 10.2649 | 0.15646 | -0.004
2014-04-21 12:30 | 10.2656 | 0.15909 | -0.007
2014-04-21 12:45 | 10.267 | 0.16268 | -0.01
2014-04-21 13:00 | 10.2681 | 0.16561 | -0.01
2014-04-21 13:15 | 10.2685 | 0.16827 | -0.013
2014-04-21 13:30 | 10.2697 | 0.17321 | -0.014
2014-04-21 13:45 | 10.2711 | 0.17881 | -0.014
2014-04-21 14:00 | 10.2721 | 0.18242 | -0.015
2014-04-21 14:15 | 10.273 | 0.18809 | -0.016
2014-04-21 14:30 | 10.2745 | 0.19308 | -0.017
2014-04-21 14:45 | 10.276 | 0.20293 | -0.017
2014-04-21 15:00 | 10.2774 | 0.2086 | -0.017
2014-04-21 15:15 | 10.2791 | 0.21816 | -0.017
2014-04-21 15:30 | 10.2806 | 0.22446 | -0.019
2014-04-21 15:45 | 10.2801 | 0.22396 | -0.019
2014-04-21 16:00 | 10.2761 | 0.211 | -0.018
2014-04-21 16:15 | 10.2724 | 0.19987 | -0.018
2014-04-21 16:30 | 10.2699 | 0.19394 | -0.016
2014-04-21 16:45 | 10.2707 | 0.19613 | -0.016
2014-04-21 17:00 | 10.2729 | 0.20442 | -0.017
2014-04-21 17:15 | 10.2757 | 0.21458 | -0.018
2014-04-21 17:30 | 10.2787 | 0.22597 | -0.018
2014-04-21 17:45 | 10.2815 | 0.23663 | -0.019
2014-04-21 18:00 | 10.2844 | 0.24601 | -0.02
2014-04-21 18:15 | 10.2883 | 0.25907 | -0.022
2014-04-21 18:30 | 10.2911 | 0.26813 | -0.022
2014-04-21 18:45 | 10.2932 | 0.27552 | -0.022
2014-04-21 19:00 | 10.2959 | 0.2816 | -0.023
2014-04-21 19:15 | 10.2987 | 0.29078 | -0.023
2014-04-21 19:30 | 10.3011 | 0.29531 | -0.023
2014-04-21 19:45 | 10.3028 | 0.29629 | -0.023
2014-04-21 20:00 | 10.3045 | 0.30123 | -0.023
2014-04-21 20:15 | 10.3063 | 0.30533 | -0.023
2014-04-21 20:30 | 10.3084 | 0.30756 | -0.024
2014-04-21 20:45 | 10.3107 | 0.31534 | -0.023
2014-04-21 21:00 | 10.3139 | 0.32604 | -0.024
2014-04-21 21:15 | 10.3163 | 0.33237 | -0.024
2014-04-21 21:30 | 10.3185 | 0.33661 | -0.024
2014-04-21 21:45 | 10.3213 | 0.34419 | -0.024
2014-04-21 22:00 | 10.3228 | 0.34609 | -0.025
2014-04-21 22:15 | 10.3237 | 0.34636 | -0.025
2014-04-21 22:30 | 10.3248 | 0.34829 | -0.025
2014-04-21 22:45 | 10.3248 | 0.34293 | -0.025
2014-04-21 23:00 | 10.3235 | 0.33598 | -0.025
2014-04-21 23:15 | 10.3218 | 0.3284 | -0.025
2014-04-21 23:30 | 10.3183 | 0.31557 | -0.025
2014-04-21 23:45 | 10.3158 | 0.30703 | -0.025
2014-04-22 | 10.3132 | 0.29649 | -0.025
2014-04-22 00:15 | 10.3091 | 0.28136 | -0.024
2014-04-22 00:30 | 10.3052 | 0.2689 | -0.024
2014-04-22 00:45 | 10.3008 | 0.25313 | -0.024
2014-04-22 01:00 | 10.2965 | 0.23734 | -0.023
2014-04-22 01:15 | 10.2935 | 0.22616 | -0.023
2014-04-22 01:30 | 10.2901 | 0.21567 | -0.022
2014-04-22 01:45 | 10.2869 | 0.20718 | -0.021
2014-04-22 02:00 | 10.2848 | 0.20231 | -0.021
2014-04-22 02:15 | 10.2833 | 0.19437 | -0.02
2014-04-22 02:30 | 10.2813 | 0.19015 | -0.019
2014-04-22 02:45 | 10.2799 | 0.18925 | -0.019
2014-04-22 03:00 | 10.2791 | 0.18629 | -0.018
2014-04-22 03:15 | 10.2777 | 0.18303 | -0.018
2014-04-22 03:30 | 10.2785 | 0.18666 | -0.019
2014-04-22 03:45 | 10.2786 | 0.188 | -0.018
2014-04-22 04:00 | 10.2781 | 0.18937 | -0.018
2014-04-22 04:15 | 10.278 | 0.19072 | -0.019
2014-04-22 04:30 | 10.2784 | 0.19539 | -0.019
2014-04-22 04:45 | 10.2787 | 0.19905 | -0.02
2014-04-22 05:00 | 10.2785 | 0.20074 | -0.02
2014-04-22 05:15 | 10.2785 | 0.20108 | -0.02
2014-04-22 05:30 | 10.2779 | 0.19978 | -0.02
2014-04-22 05:45 | 10.2769 | 0.20012 | -0.021
2014-04-22 06:00 | 10.2759 | 0.20039 | -0.021
2014-04-22 06:15 | 10.276 | 0.20306 | -0.021
2014-04-22 06:30 | 10.2762 | 0.20396 | -0.021
2014-04-22 06:45 | 10.2765 | 0.21084 | -0.022
2014-04-22 07:00 | 10.2751 | 0.20792 | -0.021
2014-04-22 07:15 | 10.2748 | 0.21119 | -0.021
2014-04-22 07:30 | 10.274 | 0.2142 | -0.021
2014-04-22 07:45 | 10.2733 | 0.21526 | -0.021
2014-04-22 08:00 | 10.2725 | 0.21957 | -0.021
2014-04-22 08:15 | 10.2725 | 0.22369 | -0.021
2014-04-22 08:30 | 10.2711 | 0.22255 | -0.021
2014-04-22 08:45 | 10.2697 | 0.22104 | -0.021
2014-04-22 09:00 | 10.269 | 0.22233 | -0.021
2014-04-22 09:15 | 10.2671 | 0.22136 | -0.021
2014-04-22 09:30 | 10.2667 | 0.22511 | -0.02
2014-04-22 09:45 | 10.2658 | 0.22497 | -0.021
2014-04-22 10:00 | 10.265 | 0.23056 | -0.021
2014-04-22 10:15 | 10.2649 | 0.23486 | -0.02
2014-04-22 10:30 | 10.2641 | 0.23401 | -0.022
2014-04-22 10:45 | 10.2637 | 0.23585 | -0.022
2014-04-22 11:00 | 10.2638 | 0.24131 | -0.022
2014-04-22 11:15 | 10.2641 | 0.24906 | -0.023
2014-04-22 11:30 | 10.2639 | 0.25142 | -0.024
2014-04-22 11:45 | 10.2645 | 0.25859 | -0.024
2014-04-22 12:00 | 10.2652 | 0.26393 | -0.024
2014-04-22 12:15 | 10.2645 | 0.26784 | -0.025
2014-04-22 12:30 | 10.2654 | 0.27585 | -0.025
2014-04-22 12:45 | 10.2665 | 0.28345 | -0.025
2014-04-22 13:00 | 10.268 | 0.29011 | -0.026
2014-04-22 13:15 | 10.2685 | 0.29702 | -0.026
2014-04-22 13:30 | 10.2697 | 0.30823 | -0.026
2014-04-22 13:45 | 10.2713 | 0.31837 | -0.026
2014-04-22 14:00 | 10.273 | 0.32784 | -0.026
2014-04-22 14:15 | 10.2752 | 0.34149 | -0.027
2014-04-22 14:30 | 10.2766 | 0.35158 | -0.027
2014-04-22 14:45 | 10.2772 | 0.36049 | -0.027
2014-04-22 15:00 | 10.2793 | 0.36979 | -0.027
2014-04-22 15:15 | 10.281 | 0.38107 | -0.027
2014-04-22 15:30 | 10.281 | 0.38707 | -0.028
2014-04-22 15:45 | 10.2814 | 0.39324 | -0.027
2014-04-22 16:00 | 10.2817 | 0.39778 | -0.027
2014-04-22 16:15 | 10.2834 | 0.40795 | -0.027
2014-04-22 16:30 | 10.2845 | 0.4182 | -0.027
2014-04-22 16:45 | 10.2857 | 0.4275 | -0.027
2014-04-22 17:00 | 10.2873 | 0.4367 | -0.027
2014-04-22 17:15 | 10.2881 | 0.44365 | -0.027
2014-04-22 17:30 | 10.2898 | 0.45516 | -0.027
2014-04-22 17:45 | 10.2917 | 0.46434 | -0.027
2014-04-22 18:00 | 10.2946 | 0.47627 | -0.027
2014-04-22 18:15 | 10.2975 | 0.48887 | -0.028
2014-04-22 18:30 | 10.3017 | 0.50473 | -0.028
2014-04-22 18:45 | 10.3053 | 0.51932 | -0.028
2014-04-22 19:00 | 10.3103 | 0.53995 | -0.029
2014-04-22 19:15 | 10.3148 | 0.55797 | -0.029
2014-04-22 19:30 | 10.3202 | 0.57455 | -0.029
2014-04-22 19:45 | 10.3263 | 0.59456 | -0.03
2014-04-22 20:00 | 10.3327 | 0.61811 | -0.029
2014-04-22 20:15 | 10.3381 | 0.63891 | -0.03
2014-04-22 20:30 | 10.3439 | 0.65988 | -0.03
2014-04-22 20:45 | 10.35 | 0.6804 | -0.03
2014-04-22 21:00 | 10.355 | 0.69573 | -0.03
2014-04-22 21:15 | 10.3591 | 0.70925 | -0.031
2014-04-22 21:30 | 10.363 | 0.72342 | -0.031
2014-04-22 21:45 | 10.3663 | 0.73529 | -0.031
2014-04-22 22:00 | 10.3695 | 0.74753 | -0.031
2014-04-22 22:15 | 10.3726 | 0.75767 | -0.031
2014-04-22 22:30 | 10.3737 | 0.76365 | -0.031
2014-04-22 22:45 | 10.3749 | 0.7686 | -0.031
2014-04-22 23:00 | 10.3754 | 0.77067 | -0.031
2014-04-22 23:15 | 10.375 | 0.76819 | -0.031
2014-04-22 23:30 | 10.3735 | 0.7636 | -0.032
2014-04-22 23:45 | 10.3723 | 0.76124 | -0.031
2014-04-23 | 10.3696 | 0.7563 | -0.031
2014-04-23 00:15 | 10.3673 | 0.75127 | -0.032
2014-04-23 00:30 | 10.365 | 0.73907 | -0.031
2014-04-23 00:45 | 10.3625 | 0.73562 | -0.031
2014-04-23 01:00 | 10.3598 | 0.72881 | -0.031
2014-04-23 01:15 | 10.3564 | 0.7196 | -0.031
2014-04-23 01:30 | 10.3536 | 0.70957 | -0.031
2014-04-23 01:45 | 10.3529 | 0.7053 | -0.031
2014-04-23 02:00 | 10.3498 | 0.70056 | -0.031
2014-04-23 02:15 | 10.3475 | 0.69402 | -0.031
2014-04-23 02:30 | 10.3451 | 0.68889 | -0.031
2014-04-23 02:45 | 10.3443 | 0.68446 | -0.031
2014-04-23 03:00 | 10.3422 | 0.67374 | -0.031
2014-04-23 03:15 | 10.3405 | 0.66994 | -0.031
2014-04-23 03:30 | 10.3386 | 0.66485 | -0.032
2014-04-23 03:45 | 10.3368 | 0.65817 | -0.031
2014-04-23 04:00 | 10.3365 | 0.65531 | -0.031
2014-04-23 04:15 | 10.3362 | 0.65148 | -0.031
2014-04-23 04:30 | 10.3348 | 0.64618 | -0.031
2014-04-23 04:45 | 10.3339 | 0.64105 | -0.031
2014-04-23 05:00 | 10.3333 | 0.636 | -0.031
2014-04-23 05:15 | 10.3331 | 0.63407 | -0.031
2014-04-23 05:30 | 10.3326 | 0.63035 | -0.031
2014-04-23 05:45 | 10.3324 | 0.6312 | -0.031
2014-04-23 06:00 | 10.3327 | 0.63131 | -0.03
2014-04-23 06:15 | 10.3322 | 0.62548 | -0.031
2014-04-23 06:30 | 10.3319 | 0.62423 | -0.031
2014-04-23 06:45 | 10.332 | 0.62194 | -0.031
2014-04-23 07:00 | 10.3307 | 0.61593 | -0.03
2014-04-23 07:15 | 10.3309 | 0.61669 | -0.031
2014-04-23 07:30 | 10.3314 | 0.62038 | -0.031
2014-04-23 07:45 | 10.331 | 0.61719 | -0.031
2014-04-23 08:00 | 10.3313 | 0.61891 | -0.032
2014-04-23 08:15 | 10.3315 | 0.62034 | -0.031
2014-04-23 08:30 | 10.331 | 0.62111 | -0.031
2014-04-23 08:45 | 10.3303 | 0.61764 | -0.031
2014-04-23 09:00 | 10.3305 | 0.61796 | -0.031
2014-04-23 09:15 | 10.3303 | 0.62227 | -0.031
2014-04-23 09:30 | 10.3298 | 0.62327 | -0.032
2014-04-23 09:45 | 10.3306 | 0.62851 | -0.031
2014-04-23 10:00 | 10.3313 | 0.63202 | -0.031
2014-04-23 10:15 | 10.3314 | 0.63107 | -0.031
2014-04-23 10:30 | 10.3306 | 0.63046 | -0.031
2014-04-23 10:45 | 10.331 | 0.63271 | -0.031
2014-04-23 11:00 | 10.3311 | 0.62925 | -0.032
2014-04-23 11:15 | 10.3319 | 0.63412 | -0.031
2014-04-23 11:30 | 10.3328 | 0.63824 | -0.031
2014-04-23 11:45 | 10.3337 | 0.64016 | -0.031
2014-04-23 12:00 | 10.335 | 0.64704 | -0.032
2014-04-23 12:15 | 10.3363 | 0.65261 | -0.031
2014-04-23 12:30 | 10.3377 | 0.65714 | -0.032
2014-04-23 12:45 | 10.3393 | 0.66658 | -0.031
2014-04-23 13:00 | 10.341 | 0.67276 | -0.032
2014-04-23 13:15 | 10.3423 | 0.68014 | -0.031
2014-04-23 13:30 | 10.3432 | 0.6842 | -0.031
2014-04-23 13:45 | 10.3449 | 0.69786 | -0.031
2014-04-23 14:00 | 10.3451 | 0.70173 | -0.031
2014-04-23 14:15 | 10.3465 | 0.70585 | -0.031
2014-04-23 14:30 | 10.3487 | 0.71478 | -0.031
2014-04-23 14:45 | 10.3515 | 0.72279 | -0.031
2014-04-23 15:00 | 10.3522 | 0.7267 | -0.032
2014-04-23 15:15 | 10.355 | 0.7374 | -0.032
2014-04-23 15:30 | 10.3578 | 0.74819 | -0.031
2014-04-23 15:45 | 10.361 | 0.76067 | -0.032
2014-04-23 16:00 | 10.3659 | 0.77748 | -0.032
2014-04-23 16:15 | 10.3711 | 0.79723 | -0.033
2014-04-23 16:30 | 10.3908 | 0.8637 | -0.032
2014-04-23 16:45 | 10.4302 | 0.99549 | -0.032
2014-04-23 17:00 | 10.4815 | 1.1652 | -0.033
2014-04-23 17:15 | 10.5315 | 1.33 | -0.034
2014-04-23 17:30 | 10.5714 | 1.4617 | -0.034
2014-04-23 17:45 | 10.6004 | 1.5539 | -0.034
2014-04-23 18:00 | 10.6239 | 1.6271 | -0.035
2014-04-23 18:15 | 10.6419 | 1.6889 | -0.035
2014-04-23 18:30 | 10.6577 | 1.7409 | -0.035
2014-04-23 18:45 | 10.6712 | 1.7854 | -0.035
2014-04-23 19:00 | 10.7019 | 1.885 | -0.035
2014-04-23 19:15 | 10.7536 | 2.0551 | -0.036
2014-04-23 19:30 | 10.805 | 2.2224 | -0.035
2014-04-23 19:45 | 10.8493 | 2.3641 | -0.036
2014-04-23 20:00 | 10.8843 | 2.4756 | -0.036
2014-04-23 20:15 | 10.9117 | 2.5664 | -0.036
2014-04-23 20:30 | 10.9322 | 2.6298 | -0.037
2014-04-23 20:45 | 10.9475 | 2.676 | -0.037
2014-04-23 21:00 | 10.9602 | 2.7148 | -0.038
2014-04-23 21:15 | 10.9702 | 2.7478 | -0.037
2014-04-23 21:30 | 10.9778 | 2.7712 | -0.037
2014-04-23 21:45 | 10.9835 | 2.7895 | -0.037
2014-04-23 22:00 | 10.9843 | 2.7924 | -0.037
2014-04-23 22:15 | 10.9782 | 2.7742 | -0.037
2014-04-23 22:30 | 10.97 | 2.7464 | -0.037
2014-04-23 22:45 | 10.9637 | 2.7261 | -0.037
2014-04-23 23:00 | 10.9589 | 2.7123 | -0.037
2014-04-23 23:15 | 10.9547 | 2.6973 | -0.037
2014-04-23 23:30 | 10.9515 | 2.6879 | -0.037
2014-04-23 23:45 | 10.9491 | 2.6774 | -0.037
2014-04-24 | 10.9469 | 2.6707 | -0.037
2014-04-24 00:15 | 10.9446 | 2.6626 | -0.037
2014-04-24 00:30 | 10.9441 | 2.6602 | -0.037
2014-04-24 00:45 | 10.9433 | 2.6572 | -0.037
2014-04-24 01:00 | 10.9434 | 2.6582 | -0.037
2014-04-24 01:15 | 10.9425 | 2.6554 | -0.037
2014-04-24 01:30 | 10.9413 | 2.6534 | -0.038
2014-04-24 01:45 | 10.939 | 2.6489 | -0.037
2014-04-24 02:00 | 10.9366 | 2.6426 | -0.038
2014-04-24 02:15 | 10.9344 | 2.6366 | -0.037
2014-04-24 02:30 | 10.9311 | 2.6243 | -0.037
2014-04-24 02:45 | 10.9273 | 2.614 | -0.037
2014-04-24 03:00 | 10.9235 | 2.6047 | -0.038
2014-04-24 03:15 | 10.9196 | 2.591 | -0.037
2014-04-24 03:30 | 10.9174 | 2.582 | -0.037
2014-04-24 03:45 | 10.9149 | 2.5739 | -0.037
2014-04-24 04:00 | 10.9106 | 2.5629 | -0.037
2014-04-24 04:15 | 10.9069 | 2.5517 | -0.037
2014-04-24 04:30 | 10.9052 | 2.5434 | -0.037
2014-04-24 04:45 | 10.9035 | 2.5378 | -0.037
2014-04-24 05:00 | 10.9006 | 2.5297 | -0.037
2014-04-24 05:15 | 10.8982 | 2.5212 | -0.037
2014-04-24 05:30 | 10.8959 | 2.5178 | -0.037
2014-04-24 05:45 | 10.895 | 2.5182 | -0.037
2014-04-24 06:00 | 10.8935 | 2.5123 | -0.037
2014-04-24 06:15 | 10.8918 | 2.507 | -0.037
2014-04-24 06:30 | 10.89 | 2.5018 | -0.037
2014-04-24 06:45 | 10.8873 | 2.4987 | -0.037
2014-04-24 07:00 | 10.8851 | 2.492 | -0.037
2014-04-24 07:15 | 10.8836 | 2.4896 | -0.037
2014-04-24 07:30 | 10.8821 | 2.4877 | -0.037
2014-04-24 07:45 | 10.8809 | 2.4837 | -0.038
2014-04-24 08:00 | 10.879 | 2.485 | -0.038
2014-04-24 08:15 | 10.8786 | 2.4876 | -0.037
2014-04-24 08:30 | 10.8785 | 2.4893 | -0.038
2014-04-24 08:45 | 10.8788 | 2.4972 | -0.037
2014-04-24 09:00 | 10.8792 | 2.4982 | -0.037
2014-04-24 09:15 | 10.8793 | 2.5017 | -0.037
2014-04-24 09:30 | 10.8793 | 2.5028 | -0.037
2014-04-24 09:45 | 10.8787 | 2.5051 | -0.036
2014-04-24 10:00 | 10.8792 | 2.5115 | -0.038
2014-04-24 10:15 | 10.8787 | 2.5121 | -0.037
2014-04-24 10:30 | 10.8779 | 2.5096 | -0.037
2014-04-24 10:45 | 10.8794 | 2.5186 | -0.038
2014-04-24 11:00 | 10.878 | 2.5182 | -0.037
2014-04-24 11:15 | 10.8715 | 2.4992 | -0.038
2014-04-24 11:30 | 10.8662 | 2.4826 | -0.037
2014-04-24 11:45 | 10.864 | 2.4814 | -0.037
2014-04-24 12:00 | 10.8644 | 2.4852 | -0.037
2014-04-24 12:15 | 10.8641 | 2.4871 | -0.038
2014-04-24 12:30 | 10.8644 | 2.4898 | -0.038
2014-04-24 12:45 | 10.8647 | 2.4912 | -0.037
2014-04-24 13:00 | 10.8648 | 2.4938 | -0.037
2014-04-24 13:15 | 10.8654 | 2.4952 | -0.037
2014-04-24 13:30 | 10.8683 | 2.5041 | -0.038
2014-04-24 13:45 | 10.8709 | 2.5152 | -0.038
2014-04-24 14:00 | 10.8738 | 2.5269 | -0.037
2014-04-24 14:15 | 10.8774 | 2.542 | -0.037
2014-04-24 14:30 | 10.8834 | 2.563 | -0.037
2014-04-24 14:45 | 10.8902 | 2.5878 | -0.037
2014-04-24 15:00 | 10.897 | 2.6102 | -0.037
2014-04-24 15:15 | 10.9024 | 2.6293 | -0.037
2014-04-24 15:30 | 10.9071 | 2.6488 | -0.037
2014-04-24 15:45 | 10.9106 | 2.663 | -0.038
2014-04-24 16:00 | 10.9119 | 2.6651 | -0.037
2014-04-24 16:15 | 10.9128 | 2.6704 | -0.037
2014-04-24 16:30 | 10.9147 | 2.6818 | -0.037
2014-04-24 16:45 | 10.9146 | 2.6835 | -0.038
2014-04-24 17:00 | 10.9178 | 2.6953 | -0.037
2014-04-24 17:15 | 10.9226 | 2.7128 | -0.038
2014-04-24 17:30 | 10.9258 | 2.7203 | -0.037
2014-04-24 17:45 | 10.9287 | 2.7315 | -0.038
2014-04-24 18:00 | 10.9311 | 2.7386 | -0.038
2014-04-24 18:15 | 10.9329 | 2.7465 | -0.037
2014-04-24 18:30 | 10.9331 | 2.7465 | -0.037
2014-04-24 18:45 | 10.933 | 2.7479 | -0.037
2014-04-24 19:00 | 10.9315 | 2.7428 | -0.037
2014-04-24 19:15 | 10.9291 | 2.7358 | -0.037
2014-04-24 19:30 | 10.9245 | 2.7183 | -0.037
2014-04-24 19:45 | 10.9216 | 2.7043 | -0.037
2014-04-24 20:00 | 10.9177 | 2.6882 | -0.038
2014-04-24 20:15 | 10.915 | 2.6775 | -0.037
2014-04-24 20:30 | 10.9127 | 2.6703 | -0.037
2014-04-24 20:45 | 10.9114 | 2.6624 | -0.037
2014-04-24 21:00 | 10.9111 | 2.6594 | -0.037
2014-04-24 21:15 | 10.9109 | 2.6568 | -0.037
2014-04-24 21:30 | 10.9111 | 2.6556 | -0.038
2014-04-24 21:45 | 10.9107 | 2.6535 | -0.037
2014-04-24 22:00 | 10.9106 | 2.6519 | -0.037
2014-04-24 22:15 | 10.91 | 2.6453 | -0.038
2014-04-24 22:30 | 10.9084 | 2.6367 | -0.037
2014-04-24 22:45 | 10.9062 | 2.6239 | -0.037
2014-04-24 23:00 | 10.904 | 2.613 | -0.037
2014-04-24 23:15 | 10.9019 | 2.6015 | -0.037
2014-04-24 23:30 | 10.8992 | 2.5873 | -0.037
2014-04-24 23:45 | 10.8959 | 2.5711 | -0.037
2014-04-25 | 10.8933 | 2.5622 | -0.037
2014-04-25 00:15 | 10.8895 | 2.5473 | -0.037
2014-04-25 00:30 | 10.8852 | 2.5328 | -0.037
2014-04-25 00:45 | 10.8813 | 2.5175 | -0.037
2014-04-25 01:00 | 10.8766 | 2.5049 | -0.037
2014-04-25 01:15 | 10.869 | 2.4782 | -0.037
2014-04-25 01:30 | 10.8629 | 2.4567 | -0.037
2014-04-25 01:45 | 10.8567 | 2.4383 | -0.037
2014-04-25 02:00 | 10.8517 | 2.4234 | -0.037
2014-04-25 02:15 | 10.8456 | 2.4045 | -0.037
2014-04-25 02:30 | 10.8411 | 2.3861 | -0.037
2014-04-25 02:45 | 10.8369 | 2.3723 | -0.037
2014-04-25 03:00 | 10.8323 | 2.3596 | -0.037
2014-04-25 03:15 | 10.8288 | 2.3469 | -0.037
2014-04-25 03:30 | 10.8247 | 2.3346 | -0.037
2014-04-25 03:45 | 10.8229 | 2.3303 | -0.037
2014-04-25 04:00 | 10.82 | 2.3225 | -0.037
2014-04-25 04:15 | 10.8182 | 2.3185 | -0.037
2014-04-25 04:30 | 10.8176 | 2.3164 | -0.037
2014-04-25 04:45 | 10.8168 | 2.3132 | -0.037
2014-04-25 05:00 | 10.8176 | 2.3184 | -0.037
2014-04-25 05:15 | 10.8188 | 2.3266 | -0.037
2014-04-25 05:30 | 10.8206 | 2.3382 | -0.037
2014-04-25 05:45 | 10.8232 | 2.3484 | -0.037
2014-04-25 06:00 | 10.8266 | 2.3604 | -0.037
2014-04-25 06:15 | 10.8291 | 2.3745 | -0.037
2014-04-25 06:30 | 10.8318 | 2.3901 | -0.037
2014-04-25 06:45 | 10.8352 | 2.3988 | -0.037
2014-04-25 07:00 | 10.8391 | 2.4171 | -0.037
2014-04-25 07:15 | 10.844 | 2.4375 | -0.037
2014-04-25 07:30 | 10.8469 | 2.4466 | -0.037
2014-04-25 07:45 | 10.85 | 2.4603 | -0.037
2014-04-25 08:00 | 10.855 | 2.4786 | -0.037
2014-04-25 08:15 | 10.8579 | 2.4913 | -0.037
2014-04-25 08:30 | 10.8584 | 2.5001 | -0.037
2014-04-25 08:45 | 10.8597 | 2.5103 | -0.037
2014-04-25 09:00 | 10.8599 | 2.5164 | -0.038
2014-04-25 09:15 | 10.8604 | 2.5191 | -0.037
2014-04-25 09:30 | 10.8598 | 2.5192 | -0.038
2014-04-25 09:45 | 10.8577 | 2.5128 | -0.037
2014-04-25 10:00 | 10.8556 | 2.5067 | -0.037
2014-04-25 10:15 | 10.853 | 2.5058 | -0.037
2014-04-25 10:30 | 10.8514 | 2.503 | -0.037
2014-04-25 10:45 | 10.8504 | 2.501 | -0.037
2014-04-25 11:00 | 10.8481 | 2.4971 | -0.037
2014-04-25 11:15 | 10.8458 | 2.4906 | -0.037
2014-04-25 11:30 | 10.8425 | 2.481 | -0.037
2014-04-25 11:45 | 10.8415 | 2.4806 | -0.037
2014-04-25 12:00 | 10.8421 | 2.4865 | -0.037
2014-04-25 12:15 | 10.843 | 2.4905 | -0.037
2014-04-25 12:30 | 10.8457 | 2.5064 | -0.037
2014-04-25 12:45 | 10.848 | 2.5147 | -0.037
2014-04-25 13:00 | 10.8498 | 2.5258 | -0.037
2014-04-25 13:15 | 10.8529 | 2.5372 | -0.037
2014-04-25 13:30 | 10.8563 | 2.5519 | -0.038
2014-04-25 13:45 | 10.8593 | 2.5647 | -0.037
2014-04-25 14:00 | 10.8639 | 2.5808 | -0.038
2014-04-25 14:15 | 10.8692 | 2.5943 | -0.037
2014-04-25 14:30 | 10.8762 | 2.6269 | -0.037
2014-04-25 14:45 | 10.8864 | 2.6633 | -0.037
2014-04-25 15:00 | 10.9124 | 2.7549 | -0.037
2014-04-25 15:15 | 10.9365 | 2.833 | -0.037
2014-04-25 15:30 | 10.957 | 2.9051 | -0.038
2014-04-25 15:45 | 10.9709 | 2.9545 | -0.038
2014-04-25 16:00 | 10.9819 | 2.9918 | -0.038
2014-04-25 16:15 | 10.9905 | 3.0201 | -0.038
2014-04-25 16:30 | 10.997 | 3.0463 | -0.038
2014-04-25 16:45 | 11.0021 | 3.0653 | -0.037
2014-04-25 17:00 | 11.0059 | 3.0781 | -0.038
2014-04-25 17:15 | 11.0106 | 3.0969 | -0.037
2014-04-25 17:30 | 11.0142 | 3.0999 | -0.038
2014-04-25 17:45 | 11.0174 | 3.1081 | -0.037
2014-04-25 18:00 | 11.0201 | 3.1305 | -0.038
2014-04-25 18:15 | 11.0217 | 3.1324 | -0.037
2014-04-25 18:30 | 11.0264 | 3.1469 | -0.037
2014-04-25 18:45 | 11.0309 | 3.1631 | -0.038
2014-04-25 19:00 | 11.0346 | 3.1778 | -0.038
2014-04-25 19:15 | 11.0371 | 3.1934 | -0.038
2014-04-25 19:30 | 11.0417 | 3.2099 | -0.038
2014-04-25 19:45 | 11.0469 | 3.2295 | -0.038
2014-04-25 20:00 | 11.0521 | 3.2448 | -0.037
2014-04-25 20:15 | 11.0558 | 3.2547 | -0.037
2014-04-25 20:30 | 11.0589 | 3.2612 | -0.037
2014-04-25 20:45 | 11.0622 | 3.2723 | -0.038
2014-04-25 21:00 | 11.0645 | 3.2809 | -0.038
2014-04-25 21:15 | 11.0674 | 3.289 | -0.038
2014-04-25 21:30 | 11.0692 | 3.2964 | -0.037
2014-04-25 21:45 | 11.0693 | 3.299 | -0.038
2014-04-25 22:00 | 11.0687 | 3.2988 | -0.038
2014-04-25 22:15 | 11.067 | 3.2933 | -0.038
2014-04-25 22:30 | 11.0653 | 3.2895 | -0.038
2014-04-25 22:45 | 11.0617 | 3.2856 | -0.038
2014-04-25 23:00 | 11.0563 | 3.2696 | -0.038
2014-04-25 23:15 | 11.0502 | 3.2488 | -0.038
2014-04-25 23:30 | 11.0457 | 3.2334 | -0.038
2014-04-25 23:45 | 11.0398 | 3.2173 | -0.037
2014-04-26 | 11.034 | 3.2008 | -0.037
2014-04-26 00:15 | 11.0303 | 3.184 | -0.038
2014-04-26 00:30 | 11.0274 | 3.1726 | -0.038
2014-04-26 00:45 | 11.0239 | 3.1591 | -0.038
2014-04-26 01:00 | 11.02 | 3.1512 | -0.037
2014-04-26 01:15 | 11.0182 | 3.1476 | -0.037
2014-04-26 01:30 | 11.0177 | 3.1444 | -0.038
2014-04-26 01:45 | 11.0164 | 3.1404 | -0.037
2014-04-26 02:00 | 11.0145 | 3.1367 | -0.038
2014-04-26 02:15 | 11.0116 | 3.1263 | -0.037
2014-04-26 02:30 | 11.0097 | 3.1206 | -0.038
2014-04-26 02:45 | 11.0075 | 3.1118 | -0.037
2014-04-26 03:00 | 11.0046 | 3.1017 | -0.037
2014-04-26 03:15 | 11.0002 | 3.0875 | -0.038
2014-04-26 03:30 | 10.9958 | 3.0747 | -0.037
2014-04-26 03:45 | 10.9907 | 3.0591 | -0.037
2014-04-26 04:00 | 10.9849 | 3.0541 | -0.037
2014-04-26 04:15 | 10.9784 | 3.0409 | -0.037
2014-04-26 04:30 | 10.9722 | 3.0138 | -0.037
2014-04-26 04:45 | 10.9652 | 2.9799 | -0.037
2014-04-26 05:00 | 10.9581 | 2.9666 | -0.037
2014-04-26 05:15 | 10.947 | 2.9344 | -0.038
2014-04-26 05:30 | 10.9397 | 2.9137 | -0.038
2014-04-26 05:45 | 10.9344 | 2.8948 | -0.037
2014-04-26 06:00 | 10.9318 | 2.8859 | -0.037
2014-04-26 06:15 | 10.9265 | 2.8706 | -0.037
2014-04-26 06:30 | 10.9235 | 2.8687 | -0.037
2014-04-26 06:45 | 10.9225 | 2.8655 | -0.037
2014-04-26 07:00 | 10.9237 | 2.8712 | -0.037
2014-04-26 07:15 | 10.9249 | 2.877 | -0.037
2014-04-26 07:30 | 10.9265 | 2.883 | -0.037
2014-04-26 07:45 | 10.9276 | 2.8898 | -0.037
2014-04-26 08:00 | 10.9308 | 2.9065 | -0.038
2014-04-26 08:15 | 10.9338 | 2.919 | -0.038
2014-04-26 08:30 | 10.9373 | 2.935 | -0.037
2014-04-26 08:45 | 10.9402 | 2.9472 | -0.037
2014-04-26 09:00 | 10.943 | 2.9601 | -0.037
2014-04-26 09:15 | 10.9461 | 2.9747 | -0.037
2014-04-26 09:30 | 10.95 | 2.9897 | -0.037
2014-04-26 09:45 | 10.9535 | 3.0064 | -0.037
2014-04-26 10:00 | 10.9575 | 3.018 | -0.037
2014-04-26 10:15 | 10.9608 | 3.0294 | -0.037
2014-04-26 10:30 | 10.9649 | 3.047 | -0.037
2014-04-26 10:45 | 10.9689 | 3.0631 | -0.037
2014-04-26 11:00 | 10.9727 | 3.0748 | -0.037
2014-04-26 11:15 | 10.9778 | 3.0946 | -0.038
2014-04-26 11:30 | 10.9809 | 3.1062 | -0.037
2014-04-26 11:45 | 10.9826 | 3.1154 | -0.037
2014-04-26 12:00 | 10.9855 | 3.1291 | -0.038
2014-04-26 12:15 | 10.9881 | 3.14 | -0.038
2014-04-26 12:30 | 10.9897 | 3.1476 | -0.038
2014-04-26 12:45 | 10.9907 | 3.1523 | -0.038
2014-04-26 13:00 | 10.9911 | 3.1539 | -0.038
2014-04-26 13:15 | 10.993 | 3.1638 | -0.037
2014-04-26 13:30 | 10.994 | 3.1711 | -0.038
2014-04-26 13:45 | 10.9957 | 3.1751 | -0.037
2014-04-26 14:00 | 10.9985 | 3.1872 | -0.037
2014-04-26 14:15 | 10.9999 | 3.1946 | -0.038
2014-04-26 14:30 | 11.001 | 3.198 | -0.037
2014-04-26 14:45 | 11.0029 | 3.2066 | -0.038
2014-04-26 15:00 | 11.0047 | 3.2091 | -0.037
2014-04-26 15:15 | 11.0062 | 3.2169 | -0.037
2014-04-26 15:30 | 11.0085 | 3.228 | -0.037
2014-04-26 15:45 | 11.0098 | 3.2327 | -0.038
2014-04-26 16:00 | 11.0113 | 3.2406 | -0.038
2014-04-26 16:15 | 11.0116 | 3.2458 | -0.037
2014-04-26 16:30 | 11.012 | 3.2477 | -0.037
2014-04-26 16:45 | 11.0117 | 3.2478 | -0.037
2014-04-26 17:00 | 11.012 | 3.2502 | -0.038
2014-04-26 17:15 | 11.0121 | 3.2475 | -0.038
2014-04-26 17:30 | 11.0126 | 3.2478 | -0.038
2014-04-26 17:45 | 11.0123 | 3.2449 | -0.037
2014-04-26 18:00 | 11.013 | 3.2502 | -0.037
2014-04-26 18:15 | 11.0137 | 3.253 | -0.038
2014-04-26 18:30 | 11.0149 | 3.2576 | -0.037
2014-04-26 18:45 | 11.018 | 3.2668 | -0.038
2014-04-26 19:00 | 11.0207 | 3.2742 | -0.038
2014-04-26 19:15 | 11.0232 | 3.2843 | -0.037
2014-04-26 19:30 | 11.0266 | 3.2933 | -0.037
2014-04-26 19:45 | 11.0317 | 3.3105 | -0.038
2014-04-26 20:00 | 11.0369 | 3.3227 | -0.037
2014-04-26 20:15 | 11.043 | 3.3416 | -0.037
2014-04-26 20:30 | 11.0498 | 3.3597 | -0.037
2014-04-26 20:45 | 11.0572 | 3.3835 | -0.038
2014-04-26 21:00 | 11.0628 | 3.3987 | -0.038
2014-04-26 21:15 | 11.0684 | 3.4169 | -0.038
2014-04-26 21:30 | 11.0719 | 3.4252 | -0.037
2014-04-26 21:45 | 11.0737 | 3.4285 | -0.037
2014-04-26 22:00 | 11.074 | 3.4258 | -0.037
2014-04-26 22:15 | 11.0714 | 3.4177 | -0.038
2014-04-26 22:30 | 11.0673 | 3.4005 | -0.038
2014-04-26 22:45 | 11.0609 | 3.3761 | -0.038
2014-04-26 23:00 | 11.054 | 3.3498 | -0.038
2014-04-26 23:15 | 11.0449 | 3.3178 | -0.037
2014-04-26 23:30 | 11.0342 | 3.2802 | -0.037
2014-04-26 23:45 | 11.0206 | 3.2341 | -0.038
2014-04-27 | 11.0051 | 3.18 | -0.038
2014-04-27 00:15 | 10.9889 | 3.1245 | -0.038
2014-04-27 00:30 | 10.9724 | 3.0651 | -0.037
2014-04-27 00:45 | 10.9552 | 3.0081 | -0.037
2014-04-27 01:00 | 10.9401 | 2.9584 | -0.037
2014-04-27 01:15 | 10.9276 | 2.9158 | -0.037
2014-04-27 01:30 | 10.9182 | 2.8843 | -0.037
2014-04-27 01:45 | 10.9126 | 2.8657 | -0.037
2014-04-27 02:00 | 10.909 | 2.8514 | -0.037
2014-04-27 02:15 | 10.9088 | 2.8493 | -0.037
2014-04-27 02:30 | 10.9125 | 2.8605 | -0.037
2014-04-27 02:45 | 10.9175 | 2.8753 | -0.037
2014-04-27 03:00 | 10.9246 | 2.8985 | -0.037
2014-04-27 03:15 | 10.9322 | 2.9212 | -0.037
2014-04-27 03:30 | 10.9407 | 2.9492 | -0.037
2014-04-27 03:45 | 10.9485 | 2.9713 | -0.037
2014-04-27 04:00 | 10.9562 | 2.9953 | -0.037
2014-04-27 04:15 | 10.9631 | 3.0181 | -0.037
2014-04-27 04:30 | 10.969 | 3.0351 | -0.037
2014-04-27 04:45 | 10.9745 | 3.0523 | -0.038
2014-04-27 05:00 | 10.9812 | 3.076 | -0.037
2014-04-27 05:15 | 10.9857 | 3.0943 | -0.037
2014-04-27 05:30 | 10.9895 | 3.105 | -0.037
2014-04-27 05:45 | 10.9924 | 3.113 | -0.037
2014-04-27 06:00 | 10.9939 | 3.1159 | -0.037
2014-04-27 06:15 | 10.9943 | 3.1172 | -0.038
2014-04-27 06:30 | 10.9945 | 3.119 | -0.037
2014-04-27 06:45 | 10.9956 | 3.1245 | -0.037
2014-04-27 07:00 | 10.9964 | 3.1308 | -0.037
2014-04-27 07:15 | 10.9981 | 3.1379 | -0.037
2014-04-27 07:30 | 11.0002 | 3.1417 | -0.038
2014-04-27 07:45 | 11.002 | 3.1474 | -0.037
2014-04-27 08:00 | 11.0045 | 3.1583 | -0.037
2014-04-27 08:15 | 11.0056 | 3.1637 | -0.037
2014-04-27 08:30 | 11.0095 | 3.1781 | -0.038
2014-04-27 08:45 | 11.0148 | 3.1985 | -0.038
2014-04-27 09:00 | 11.0202 | 3.2159 | -0.037
2014-04-27 09:15 | 11.0251 | 3.237 | -0.037
2014-04-27 09:30 | 11.0321 | 3.2605 | -0.037
2014-04-27 09:45 | 11.0382 | 3.2782 | -0.037
2014-04-27 10:00 | 11.0437 | 3.2961 | -0.037
2014-04-27 10:15 | 11.0493 | 3.313 | -0.037
2014-04-27 10:30 | 11.0543 | 3.3276 | -0.037
2014-04-27 10:45 | 11.0612 | 3.3508 | -0.037
2014-04-27 11:00 | 11.0685 | 3.3737 | -0.037
2014-04-27 11:15 | 11.0754 | 3.3948 | -0.038
2014-04-27 11:30 | 11.082 | 3.4177 | -0.037
2014-04-27 11:45 | 11.088 | 3.4387 | -0.038
2014-04-27 12:00 | 11.0951 | 3.4635 | -0.038
2014-04-27 12:15 | 11.1026 | 3.4891 | -0.038
2014-04-27 12:30 | 11.1093 | 3.509 | -0.037
2014-04-27 12:45 | 11.1157 | 3.5294 | -0.037
2014-04-27 13:00 | 11.1228 | 3.552 | -0.037
2014-04-27 13:15 | 11.1301 | 3.5742 | -0.037
2014-04-27 13:30 | 11.1368 | 3.5965 | -0.038
2014-04-27 13:45 | 11.1394 | 3.6058 | -0.038
2014-04-27 14:00 | 11.1362 | 3.5956 | -0.038
2014-04-27 14:15 | 11.1386 | 3.6049 | -0.038
2014-04-27 14:30 | 11.1424 | 3.6194 | -0.037
2014-04-27 14:45 | 11.1476 | 3.6375 | -0.037
2014-04-27 15:00 | 11.1548 | 3.6619 | -0.037
2014-04-27 15:15 | 11.1614 | 3.6832 | -0.037
2014-04-27 15:30 | 11.1641 | 3.6957 | -0.038
2014-04-27 15:45 | 11.1648 | 3.6976 | -0.037
2014-04-27 16:00 | 11.1702 | 3.7162 | -0.038
2014-04-27 16:15 | 11.1789 | 3.7441 | -0.037
2014-04-27 16:30 | 11.1877 | 3.7712 | -0.038
2014-04-27 16:45 | 11.1953 | 3.7943 | -0.038
2014-04-27 17:00 | 11.2007 | 3.8112 | -0.037
2014-04-27 17:15 | 11.203 | 3.8183 | -0.038
2014-04-27 17:30 | 11.2084 | 3.8347 | -0.038
2014-04-27 17:45 | 11.2084 | 3.8328 | -0.038
2014-04-27 18:00 | 11.2065 | 3.8231 | -0.038
2014-04-27 18:15 | 11.2076 | 3.8255 | -0.038
2014-04-27 18:30 | 11.21 | 3.8284 | -0.038
2014-04-27 18:45 | 11.2047 | 3.8077 | -0.038
2014-04-27 19:00 | 11.2048 | 3.8059 | -0.038
2014-04-27 19:15 | 11.2095 | 3.8183 | -0.038
2014-04-27 19:30 | 11.2185 | 3.841 | -0.037
2014-04-27 19:45 | 11.2279 | 3.869 | -0.038
2014-04-27 20:00 | 11.2378 | 3.8971 | -0.038
2014-04-27 20:15 | 11.2487 | 3.9255 | -0.037
2014-04-27 20:30 | 11.2561 | 3.9456 | -0.038
2014-04-27 20:45 | 11.26 | 3.9535 | -0.038
2014-04-27 21:00 | 11.2553 | 3.9322 | -0.038
2014-04-27 21:15 | 11.2442 | 3.8898 | -0.037
2014-04-27 21:30 | 11.2239 | 3.8167 | -0.038
2014-04-27 21:45 | 11.189 | 3.6911 | -0.038
2014-04-27 22:00 | 11.1407 | 3.5262 | -0.037
2014-04-27 22:15 | 11.085 | 3.3382 | -0.038
2014-04-27 22:30 | 11.0272 | 3.1422 | -0.037
2014-04-27 22:45 | 10.9713 | 2.9448 | -0.037
2014-04-27 23:00 | 10.9222 | 2.7802 | -0.036
2014-04-27 23:15 | 10.8816 | 2.6368 | -0.037
2014-04-27 23:30 | 10.8564 | 2.5447 | -0.037
2014-04-27 23:45 | 10.8471 | 2.5058 | -0.037
2014-04-28 | 10.8512 | 2.5115 | -0.037
2014-04-28 00:15 | 10.8648 | 2.5476 | -0.037
2014-04-28 00:30 | 10.885 | 2.6069 | -0.037
2014-04-28 00:45 | 10.9137 | 2.6924 | -0.037
2014-04-28 01:00 | 10.9493 | 2.798 | -0.037
2014-04-28 01:15 | 10.9903 | 2.9256 | -0.037
2014-04-28 01:30 | 11.0346 | 3.0635 | -0.037
2014-04-28 01:45 | 11.0785 | 3.1998 | -0.038
2014-04-28 02:00 | 11.1195 | 3.3249 | -0.037
2014-04-28 02:15 | 11.1561 | 3.4378 | -0.038
2014-04-28 02:30 | 11.1855 | 3.5257 | -0.038
2014-04-28 02:45 | 11.2099 | 3.6015 | -0.038
2014-04-28 03:00 | 11.2286 | 3.6558 | -0.037
2014-04-28 03:15 | 11.2435 | 3.6976 | -0.037
2014-04-28 03:30 | 11.2553 | 3.7324 | -0.037
2014-04-28 03:45 | 11.2653 | 3.756 | -0.037
2014-04-28 04:00 | 11.2731 | 3.7748 | -0.037
2014-04-28 04:15 | 11.281 | 3.793 | -0.037
2014-04-28 04:30 | 11.2872 | 3.8035 | -0.037
2014-04-28 04:45 | 11.2928 | 3.8175 | -0.037
2014-04-28 05:00 | 11.2976 | 3.8254 | -0.038
2014-04-28 05:15 | 11.3004 | 3.8257 | -0.037
2014-04-28 05:30 | 11.3012 | 3.8218 | -0.037
2014-04-28 05:45 | 11.2998 | 3.8075 | -0.038
2014-04-28 06:00 | 11.297 | 3.7923 | -0.037
2014-04-28 06:15 | 11.2932 | 3.771 | -0.037
2014-04-28 06:30 | 11.2889 | 3.7474 | -0.038
2014-04-28 06:45 | 11.2829 | 3.7231 | -0.038
2014-04-28 07:00 | 11.2776 | 3.6971 | -0.037
2014-04-28 07:15 | 11.2703 | 3.6678 | -0.037
2014-04-28 07:30 | 11.265 | 3.6419 | -0.037
2014-04-28 07:45 | 11.2611 | 3.6234 | -0.037
2014-04-28 08:00 | 11.2582 | 3.6085 | -0.038
2014-04-28 08:15 | 11.2579 | 3.6015 | -0.038
2014-04-28 08:30 | 11.2596 | 3.6017 | -0.037
2014-04-28 08:45 | 11.2654 | 3.6121 | -0.038
2014-04-28 09:00 | 11.2724 | 3.625 | -0.037
2014-04-28 09:15 | 11.2798 | 3.644 | -0.037
2014-04-28 09:30 | 11.2875 | 3.6636 | -0.037
2014-04-28 09:45 | 11.296 | 3.6857 | -0.037
2014-04-28 10:00 | 11.3073 | 3.7167 | -0.037
2014-04-28 10:15 | 11.3184 | 3.7463 | -0.038
2014-04-28 10:30 | 11.3269 | 3.7767 | -0.038
2014-04-28 10:45 | 11.3352 | 3.8009 | -0.038
2014-04-28 11:00 | 11.341 | 3.8135 | -0.037
2014-04-28 11:15 | 11.3459 | 3.8243 | -0.038
2014-04-28 11:30 | 11.3514 | 3.8398 | -0.038
2014-04-28 11:45 | 11.3558 | 3.8491 | -0.037
2014-04-28 12:00 | 11.365 | 3.8773 | -0.038
2014-04-28 12:15 | 11.3726 | 3.9002 | -0.038
2014-04-28 12:30 | 11.3791 | 3.9183 | -0.037
2014-04-28 12:45 | 11.3865 | 3.9413 | -0.037
2014-04-28 13:00 | 11.3954 | 3.9632 | -0.038
2014-04-28 13:15 | 11.4037 | 3.9865 | -0.038
2014-04-28 13:30 | 11.4111 | 4.0096 | -0.038
2014-04-28 13:45 | 11.4168 | 4.0255 | -0.038
2014-04-28 14:00 | 11.4212 | 4.0389 | -0.038
2014-04-28 14:15 | 11.4266 | 4.055 | -0.038
2014-04-28 14:30 | 11.4286 | 4.0607 | -0.038
2014-04-28 14:45 | 11.4318 | 4.0672 | -0.037
2014-04-28 15:00 | 11.4373 | 4.0829 | -0.038
2014-04-28 15:15 | 11.4447 | 4.1049 | -0.038
2014-04-28 15:30 | 11.4508 | 4.1219 | -0.037
2014-04-28 15:45 | 11.4518 | 4.1246 | -0.038
2014-04-28 16:00 | 11.4506 | 4.1133 | -0.038
2014-04-28 16:15 | 11.4534 | 4.1201 | -0.038
2014-04-28 16:30 | 11.4576 | 4.1259 | -0.037
2014-04-28 16:45 | 11.4629 | 4.1393 | -0.038
2014-04-28 17:00 | 11.4662 | 4.1506 | -0.038
2014-04-28 17:15 | 11.4696 | 4.1591 | -0.038
2014-04-28 17:30 | 11.4696 | 4.1531 | -0.038
2014-04-28 17:45 | 11.4726 | 4.1562 | -0.038
2014-04-28 18:00 | 11.4755 | 4.1616 | -0.038
2014-04-28 18:15 | 11.4806 | 4.1657 | -0.038
2014-04-28 18:30 | 11.4883 | 4.1849 | -0.038
2014-04-28 18:45 | 11.5018 | 4.2236 | -0.038
2014-04-28 19:00 | 11.5131 | 4.2557 | -0.037
2014-04-28 19:15 | 11.5191 | 4.2681 | -0.039
2014-04-28 19:30 | 11.5237 | 4.2819 | -0.038
2014-04-28 19:45 | 11.5261 | 4.2861 | -0.038
2014-04-28 20:00 | 11.5273 | 4.2843 | -0.038
2014-04-28 20:15 | 11.531 | 4.2941 | -0.038
2014-04-28 20:30 | 11.5353 | 4.2978 | -0.038
2014-04-28 20:45 | 11.5358 | 4.2971 | -0.038
2014-04-28 21:00 | 11.5325 | 4.2772 | -0.038
2014-04-28 21:15 | 11.5279 | 4.2548 | -0.037
2014-04-28 21:30 | 11.5204 | 4.2231 | -0.038
2014-04-28 21:45 | 11.514 | 4.1974 | -0.038
2014-04-28 22:00 | 11.5048 | 4.1659 | -0.038
2014-04-28 22:15 | 11.4961 | 4.133 | -0.038
2014-04-28 22:30 | 11.4879 | 4.1017 | -0.038
2014-04-28 22:45 | 11.4818 | 4.075 | -0.038
2014-04-28 23:00 | 11.4757 | 4.0503 | -0.037
2014-04-28 23:15 | 11.471 | 4.0326 | -0.038
2014-04-28 23:30 | 11.468 | 4.0177 | -0.038
2014-04-28 23:45 | 11.4672 | 4.0073 | -0.038
2014-04-29 | 11.4673 | 4.0043 | -0.037
2014-04-29 00:15 | 11.468 | 4.0016 | -0.038
2014-04-29 00:30 | 11.468 | 3.9966 | -0.037
2014-04-29 00:45 | 11.4683 | 3.9918 | -0.037
2014-04-29 01:00 | 11.4695 | 3.9928 | -0.038
2014-04-29 01:15 | 11.4691 | 3.9891 | -0.037
2014-04-29 01:30 | 11.4697 | 3.9844 | -0.037
2014-04-29 01:45 | 11.4706 | 3.9793 | -0.037
2014-04-29 02:00 | 11.4723 | 3.9825 | -0.038
2014-04-29 02:15 | 11.4726 | 3.9798 | -0.038
2014-04-29 02:30 | 11.4682 | 3.9657 | -0.037
2014-04-29 02:45 | 11.4647 | 3.9489 | -0.037
2014-04-29 03:00 | 11.4653 | 3.9465 | -0.038
2014-04-29 03:15 | 11.4667 | 3.9467 | -0.037
2014-04-29 03:30 | 11.4709 | 3.9561 | -0.037
2014-04-29 03:45 | 11.471 | 3.9491 | -0.037
2014-04-29 04:00 | 11.4738 | 3.9556 | -0.038
2014-04-29 04:15 | 11.4743 | 3.9546 | -0.038
2014-04-29 04:30 | 11.4734 | 3.9446 | -0.037
2014-04-29 04:45 | 11.4717 | 3.9363 | -0.038
2014-04-29 05:00 | 11.4711 | 3.93 | -0.038
2014-04-29 05:15 | 11.4691 | 3.9197 | -0.037
2014-04-29 05:30 | 11.4676 | 3.9118 | -0.038
2014-04-29 05:45 | 11.4675 | 3.9081 | -0.038
2014-04-29 06:00 | 11.4675 | 3.9084 | -0.037
2014-04-29 06:15 | 11.4685 | 3.9141 | -0.038
2014-04-29 06:30 | 11.4719 | 3.9289 | -0.038
2014-04-29 06:45 | 11.4747 | 3.9277 | -0.037
2014-04-29 07:00 | 11.4794 | 3.9408 | -0.038
2014-04-29 07:15 | 11.4842 | 3.9575 | -0.038
2014-04-29 07:30 | 11.4879 | 3.9616 | -0.038
2014-04-29 07:45 | 11.4925 | 3.9781 | -0.038
2014-04-29 08:00 | 11.5012 | 4.0093 | -0.038
2014-04-29 08:15 | 11.508 | 4.0286 | -0.038
2014-04-29 08:30 | 11.5144 | 4.0513 | -0.038
2014-04-29 08:45 | 11.5231 | 4.0781 | -0.037
2014-04-29 09:00 | 11.529 | 4.0951 | -0.037
2014-04-29 09:15 | 11.5355 | 4.1165 | -0.038
2014-04-29 09:30 | 11.5423 | 4.1391 | -0.038
2014-04-29 09:45 | 11.5473 | 4.1528 | -0.038
2014-04-29 10:00 | 11.5522 | 4.1689 | -0.038
2014-04-29 10:15 | 11.5577 | 4.1876 | -0.037
2014-04-29 10:30 | 11.5635 | 4.2073 | -0.037
2014-04-29 10:45 | 11.5662 | 4.2132 | -0.038
2014-04-29 11:00 | 11.5673 | 4.2124 | -0.037
2014-04-29 11:15 | 11.5675 | 4.2107 | -0.038
2014-04-29 11:30 | 11.5671 | 4.2128 | -0.037
2014-04-29 11:45 | 11.5675 | 4.2097 | -0.037
2014-04-29 12:00 | 11.5686 | 4.214 | -0.038
2014-04-29 12:15 | 11.5695 | 4.2183 | -0.038
2014-04-29 12:30 | 11.5699 | 4.2193 | -0.037
2014-04-29 12:45 | 11.571 | 4.2229 | -0.038
2014-04-29 13:00 | 11.5723 | 4.2255 | -0.037
2014-04-29 13:15 | 11.5739 | 4.2311 | -0.038
2014-04-29 13:30 | 11.5739 | 4.229 | -0.038
2014-04-29 13:45 | 11.5747 | 4.2317 | -0.038
2014-04-29 14:00 | 11.5749 | 4.2323 | -0.038
2014-04-29 14:15 | 11.5759 | 4.2333 | -0.038
2014-04-29 14:30 | 11.5778 | 4.2405 | -0.038
2014-04-29 14:45 | 11.5822 | 4.2536 | -0.038
2014-04-29 15:00 | 11.5857 | 4.2641 | -0.038
2014-04-29 15:15 | 11.5924 | 4.2847 | -0.038
2014-04-29 15:30 | 11.5975 | 4.2991 | -0.038
2014-04-29 15:45 | 11.5996 | 4.307 | -0.038
2014-04-29 16:00 | 11.5985 | 4.3017 | -0.038
2014-04-29 16:15 | 11.5973 | 4.2984 | -0.038
2014-04-29 16:30 | 11.5979 | 4.2987 | -0.038
2014-04-29 16:45 | 11.6 | 4.3023 | -0.038
2014-04-29 17:00 | 11.6004 | 4.3016 | -0.038
2014-04-29 17:15 | 11.6022 | 4.3041 | -0.038
2014-04-29 17:30 | 11.6025 | 4.3024 | -0.038
2014-04-29 17:45 | 11.603 | 4.3017 | -0.037
2014-04-29 18:00 | 11.6011 | 4.2925 | -0.038
2014-04-29 18:15 | 11.6091 | 4.316 | -0.038
2014-04-29 18:30 | 11.6231 | 4.3556 | -0.038
2014-04-29 18:45 | 11.6333 | 4.3824 | -0.037
2014-04-29 19:00 | 11.6392 | 4.3977 | -0.037
2014-04-29 19:15 | 11.6431 | 4.4031 | -0.037
2014-04-29 19:30 | 11.644 | 4.3967 | -0.038
2014-04-29 19:45 | 11.646 | 4.3972 | -0.037
2014-04-29 20:00 | 11.648 | 4.3921 | -0.038
2014-04-29 20:15 | 11.6498 | 4.3919 | -0.038
2014-04-29 20:30 | 11.6505 | 4.3865 | -0.038
2014-04-29 20:45 | 11.6501 | 4.3762 | -0.037
2014-04-29 21:00 | 11.6495 | 4.3671 | -0.037
2014-04-29 21:15 | 11.6491 | 4.3591 | -0.038
2014-04-29 21:30 | 11.6481 | 4.3461 | -0.037
2014-04-29 21:45 | 11.6483 | 4.3384 | -0.037
2014-04-29 22:00 | 11.648 | 4.3294 | -0.038
2014-04-29 22:15 | 11.6485 | 4.3253 | -0.038
2014-04-29 22:30 | 11.649 | 4.3179 | -0.038
2014-04-29 22:45 | 11.6523 | 4.3207 | -0.038
2014-04-29 23:00 | 11.6543 | 4.3216 | -0.038
2014-04-29 23:15 | 11.6566 | 4.3231 | -0.038
2014-04-29 23:30 | 11.6587 | 4.3246 | -0.037
2014-04-29 23:45 | 11.6604 | 4.3225 | -0.038
2014-04-30 | 11.6622 | 4.3193 | -0.038
2014-04-30 00:15 | 11.6654 | 4.3238 | -0.037
2014-04-30 00:30 | 11.668 | 4.3223 | -0.038
2014-04-30 00:45 | 11.6698 | 4.3251 | -0.037
2014-04-30 01:00 | 11.6714 | 4.3237 | -0.038
2014-04-30 01:15 | 11.6746 | 4.3288 | -0.038
2014-04-30 01:30 | 11.6772 | 4.3333 | -0.038
2014-04-30 01:45 | 11.6799 | 4.3395 | -0.038
2014-04-30 02:00 | 11.682 | 4.3374 | -0.037
2014-04-30 02:15 | 11.6854 | 4.3435 | -0.037
2014-04-30 02:30 | 11.688 | 4.347 | -0.038
2014-04-30 02:45 | 11.6899 | 4.3485 | -0.037
2014-04-30 03:00 | 11.6919 | 4.3534 | -0.038
2014-04-30 03:15 | 11.695 | 4.3596 | -0.037
2014-04-30 03:30 | 11.6954 | 4.3511 | -0.037
2014-04-30 03:45 | 11.6929 | 4.3413 | -0.038
2014-04-30 04:00 | 11.6891 | 4.3228 | -0.038
2014-04-30 04:15 | 11.6841 | 4.3003 | -0.037
2014-04-30 04:30 | 11.6803 | 4.2832 | -0.038
2014-04-30 04:45 | 11.6781 | 4.2733 | -0.038
2014-04-30 05:00 | 11.6776 | 4.2686 | -0.038
2014-04-30 05:15 | 11.6815 | 4.2757 | -0.038
2014-04-30 05:30 | 11.6869 | 4.2901 | -0.037
2014-04-30 05:45 | 11.6915 | 4.3015 | -0.037
2014-04-30 06:00 | 11.6975 | 4.3148 | -0.038
2014-04-30 06:15 | 11.7018 | 4.3259 | -0.038
2014-04-30 06:30 | 11.7073 | 4.3379 | -0.038
2014-04-30 06:45 | 11.712 | 4.351 | -0.038
2014-04-30 07:00 | 11.7154 | 4.3601 | -0.037
2014-04-30 07:15 | 11.7165 | 4.3604 | -0.037
2014-04-30 07:30 | 11.719 | 4.3692 | -0.037
2014-04-30 07:45 | 11.7234 | 4.3753 | -0.038
2014-04-30 08:00 | 11.7273 | 4.3824 | -0.038
2014-04-30 08:15 | 11.7308 | 4.3902 | -0.037
2014-04-30 08:30 | 11.734 | 4.402 | -0.038
2014-04-30 08:45 | 11.7367 | 4.4069 | -0.037
2014-04-30 09:00 | 11.7404 | 4.4147 | -0.037
2014-04-30 09:15 | 11.7425 | 4.4212 | -0.038
2014-04-30 09:30 | 11.7437 | 4.4225 | -0.038
2014-04-30 09:45 | 11.7452 | 4.4264 | -0.038
2014-04-30 10:00 | 11.7478 | 4.4309 | -0.038
2014-04-30 10:15 | 11.7505 | 4.4387 | -0.038
2014-04-30 10:30 | 11.7511 | 4.4374 | -0.038
2014-04-30 10:45 | 11.7581 | 4.456 | -0.038
2014-04-30 11:00 | 11.8324 | 4.6994 | -0.037
2014-04-30 11:15 | 11.9714 | 5.1531 | -0.038
2014-04-30 11:30 | 12.0392 | 5.3766 | -0.038
2014-04-30 11:45 | 12.0704 | 5.4783 | -0.038
2014-04-30 12:00 | 12.0835 | 5.5216 | -0.038
2014-04-30 12:15 | 12.0898 | 5.5439 | -0.038
2014-04-30 12:30 | 12.0933 | 5.5517 | -0.037
2014-04-30 12:45 | 12.0941 | 5.5581 | -0.038
2014-04-30 13:00 | 12.095 | 5.561 | -0.037
2014-04-30 13:15 | 12.0946 | 5.5597 | -0.038
2014-04-30 13:30 | 12.0944 | 5.5621 | -0.038
2014-04-30 13:45 | 12.0943 | 5.5611 | -0.038
2014-04-30 14:00 | 12.0923 | 5.5555 | -0.038
2014-04-30 14:15 | 12.0911 | 5.5519 | -0.038
2014-04-30 14:30 | 12.0905 | 5.5509 | -0.037
2014-04-30 14:45 | 12.0868 | 5.5388 | -0.038
2014-04-30 15:00 | 12.0805 | 5.5215 | -0.038
2014-04-30 15:15 | 12.0743 | 5.5021 | -0.038
2014-04-30 15:30 | 12.0723 | 5.4966 | -0.038
2014-04-30 15:45 | 12.0715 | 5.497 | -0.038
2014-04-30 16:00 | 12.0732 | 5.5036 | -0.038
2014-04-30 16:15 | 12.0763 | 5.5117 | -0.038
2014-04-30 16:30 | 12.0791 | 5.5206 | -0.038
2014-04-30 16:45 | 12.0804 | 5.5225 | -0.038
2014-04-30 17:00 | 12.0822 | 5.5264 | -0.038
2014-04-30 17:15 | 12.0862 | 5.5372 | -0.038
2014-04-30 17:30 | 12.0918 | 5.5505 | -0.038
2014-04-30 17:45 | 12.0959 | 5.564 | -0.037
2014-04-30 18:00 | 12.0994 | 5.5764 | -0.037
2014-04-30 18:15 | 12.1031 | 5.5866 | -0.038
2014-04-30 18:30 | 12.1071 | 5.5967 | -0.038
2014-04-30 18:45 | 12.1123 | 5.6121 | -0.038
2014-04-30 19:00 | 12.1135 | 5.6153 | -0.038
2014-04-30 19:15 | 12.114 | 5.6173 | -0.038
2014-04-30 19:30 | 12.113 | 5.61 | -0.038
2014-04-30 19:45 | 12.1123 | 5.6047 | -0.038
2014-04-30 20:00 | 12.1106 | 5.5954 | -0.038
2014-04-30 20:15 | 12.1087 | 5.5848 | -0.038
2014-04-30 20:30 | 12.11 | 5.5878 | -0.037
2014-04-30 20:45 | 12.1122 | 5.591 | -0.038
2014-04-30 21:00 | 12.1135 | 5.5905 | -0.038
2014-04-30 21:15 | 12.1146 | 5.5908 | -0.038
2014-04-30 21:30 | 12.1184 | 5.5999 | -0.038
2014-04-30 21:45 | 12.1187 | 5.5975 | -0.037
2014-04-30 22:00 | 12.1176 | 5.5902 | -0.037
2014-04-30 22:15 | 12.1138 | 5.5694 | -0.038
2014-04-30 22:30 | 12.1083 | 5.5463 | -0.038
2014-04-30 22:45 | 12.1003 | 5.5157 | -0.038
2014-04-30 23:00 | 12.092 | 5.4835 | -0.038
2014-04-30 23:15 | 12.083 | 5.4492 | -0.038
2014-04-30 23:30 | 12.075 | 5.4196 | -0.037
2014-04-30 23:45 | 12.0673 | 5.39 | -0.038
2014-05-01 | 12.0612 | 5.365 | -0.037
2014-05-01 00:15 | 12.055 | 5.3393 | -0.038
2014-05-01 00:30 | 12.0494 | 5.3179 | -0.037
2014-05-01 00:45 | 12.0431 | 5.2942 | -0.038
2014-05-01 01:00 | 12.0371 | 5.2725 | -0.038
2014-05-01 01:15 | 12.0329 | 5.256 | -0.037
2014-05-01 01:30 | 12.0244 | 5.2241 | -0.037
2014-05-01 01:45 | 12.024 | 5.2218 | -0.037
2014-05-01 02:00 | 12.0261 | 5.2304 | -0.038
2014-05-01 02:15 | 12.0314 | 5.2417 | -0.037
2014-05-01 02:30 | 12.0374 | 5.2634 | -0.038
2014-05-01 02:45 | 12.0447 | 5.2843 | -0.038
2014-05-01 03:00 | 12.0512 | 5.306 | -0.037
2014-05-01 03:15 | 12.0578 | 5.3273 | -0.038
2014-05-01 03:30 | 12.0634 | 5.3464 | -0.038
2014-05-01 03:45 | 12.0685 | 5.3608 | -0.037
2014-05-01 04:00 | 12.0729 | 5.3789 | -0.037
2014-05-01 04:15 | 12.076 | 5.3931 | -0.038
2014-05-01 04:30 | 12.0785 | 5.4006 | -0.037
2014-05-01 04:45 | 12.0806 | 5.4068 | -0.037
2014-05-01 05:00 | 12.0827 | 5.4134 | -0.038
2014-05-01 05:15 | 12.0856 | 5.4195 | -0.038
2014-05-01 05:30 | 12.0872 | 5.4275 | -0.037
2014-05-01 05:45 | 12.0899 | 5.4387 | -0.038
2014-05-01 06:00 | 12.0925 | 5.4455 | -0.038
2014-05-01 06:15 | 12.0967 | 5.461 | -0.038
2014-05-01 06:30 | 12.0996 | 5.4715 | -0.037
2014-05-01 06:45 | 12.103 | 5.4783 | -0.037
2014-05-01 07:00 | 12.1068 | 5.4908 | -0.038
2014-05-01 07:15 | 12.1098 | 5.503 | -0.038
2014-05-01 07:30 | 12.1114 | 5.5086 | -0.037
2014-05-01 07:45 | 12.1151 | 5.519 | -0.037
2014-05-01 08:00 | 12.1189 | 5.5358 | -0.038
2014-05-01 08:15 | 12.1192 | 5.5395 | -0.038
2014-05-01 08:30 | 12.1194 | 5.5398 | -0.038
2014-05-01 08:45 | 12.1206 | 5.5451 | -0.038
2014-05-01 09:00 | 12.1219 | 5.5507 | -0.038
2014-05-01 09:15 | 12.1218 | 5.5511 | -0.037
2014-05-01 09:30 | 12.1227 | 5.555 | -0.037
2014-05-01 09:45 | 12.1229 | 5.557 | -0.037
2014-05-01 10:00 | 12.1236 | 5.5657 | -0.037
2014-05-01 10:15 | 12.1245 | 5.5703 | -0.038
2014-05-01 10:30 | 12.125 | 5.5756 | -0.038
2014-05-01 10:45 | 12.1249 | 5.5787 | -0.038
2014-05-01 11:00 | 12.1261 | 5.5849 | -0.038
2014-05-01 11:15 | 12.1256 | 5.5836 | -0.038
2014-05-01 11:30 | 12.1263 | 5.5946 | -0.038
2014-05-01 11:45 | 12.1248 | 5.5974 | -0.037
2014-05-01 12:00 | 12.1254 | 5.6075 | -0.038
2014-05-01 12:15 | 12.1279 | 5.624 | -0.037
2014-05-01 12:30 | 12.1297 | 5.6373 | -0.038
2014-05-01 12:45 | 12.1284 | 5.6387 | -0.037
2014-05-01 13:00 | 12.1283 | 5.6471 | -0.037
2014-05-01 13:15 | 12.1292 | 5.6544 | -0.037
2014-05-01 13:30 | 12.1299 | 5.6584 | -0.037
2014-05-01 13:45 | 12.1081 | 5.5902 | -0.038
2014-05-01 14:00 | 12.1005 | 5.571 | -0.037
2014-05-01 14:15 | 12.095 | 5.561 | -0.037
2014-05-01 14:30 | 12.0891 | 5.548 | -0.037
2014-05-01 14:45 | 12.0828 | 5.5327 | -0.038
2014-05-01 15:00 | 12.0723 | 5.5026 | -0.037
2014-05-01 15:15 | 12.0629 | 5.4795 | -0.038
2014-05-01 15:30 | 12.0561 | 5.4612 | -0.037
2014-05-01 15:45 | 12.0556 | 5.4616 | -0.038
2014-05-01 16:00 | 12.0552 | 5.4646 | -0.037
2014-05-01 16:15 | 12.0619 | 5.4903 | -0.038
2014-05-01 16:30 | 12.0629 | 5.4973 | -0.037
2014-05-01 16:45 | 12.0188 | 5.3566 | -0.038
2014-05-01 17:00 | 11.9703 | 5.2015 | -0.038
2014-05-01 17:15 | 11.9602 | 5.171 | -0.038
2014-05-01 17:30 | 11.994 | 5.2856 | -0.037
2014-05-01 17:45 | 12.0469 | 5.4629 | -0.038
2014-05-01 18:00 | 12.0916 | 5.6125 | -0.037
2014-05-01 18:15 | 12.1274 | 5.734 | -0.037
2014-05-01 18:30 | 12.1548 | 5.8253 | -0.037
2014-05-01 18:45 | 12.1724 | 5.887 | -0.038
2014-05-01 19:00 | 12.1859 | 5.934 | -0.037
2014-05-01 19:15 | 12.1511 | 5.8212 | -0.037
2014-05-01 19:30 | 12.1866 | 5.9383 | -0.037
2014-05-01 19:45 | 12.2184 | 6.0436 | -0.038
2014-05-01 20:00 | 12.2303 | 6.0847 | -0.037
2014-05-01 20:15 | 12.2305 | 6.0877 | -0.038
2014-05-01 20:30 | 12.2302 | 6.0844 | -0.037
2014-05-01 20:45 | 12.2276 | 6.0809 | -0.037
2014-05-01 21:00 | 12.226 | 6.078 | -0.037
2014-05-01 21:15 | 12.2246 | 6.0764 | -0.037
2014-05-01 21:30 | 12.2218 | 6.0655 | -0.038
2014-05-01 21:45 | 12.2209 | 6.0656 | -0.037
2014-05-01 22:00 | 12.2181 | 6.0624 | -0.037
2014-05-01 22:15 | 12.2166 | 6.0575 | -0.037
2014-05-01 22:30 | 12.217 | 6.0618 | -0.038
2014-05-01 22:45 | 12.2162 | 6.0616 | -0.037
2014-05-01 23:00 | 12.2151 | 6.062 | -0.037
2014-05-01 23:15 | 12.2136 | 6.0604 | -0.037
2014-05-01 23:30 | 12.2125 | 6.0635 | -0.037
2014-05-01 23:45 | 12.2097 | 6.061 | -0.037
2014-05-02 | 12.2066 | 6.0545 | -0.038
2014-05-02 00:15 | 12.2042 | 6.0493 | -0.037
2014-05-02 00:30 | 12.2017 | 6.0458 | -0.037
2014-05-02 00:45 | 12.1973 | 6.0351 | -0.037
2014-05-02 01:00 | 12.1917 | 6.0164 | -0.038
2014-05-02 01:15 | 12.1892 | 6.0139 | -0.037
2014-05-02 01:30 | 12.1884 | 6.0173 | -0.037
2014-05-02 01:45 | 12.1879 | 6.013 | -0.037
2014-05-02 02:00 | 12.1893 | 6.0263 | -0.037
2014-05-02 02:15 | 12.1891 | 6.028 | -0.037
2014-05-02 02:30 | 12.1886 | 6.032 | -0.037
2014-05-02 02:45 | 12.189 | 6.037 | -0.037
2014-05-02 03:00 | 12.1889 | 6.0437 | -0.038
2014-05-02 03:15 | 12.187 | 6.0442 | -0.037
2014-05-02 03:30 | 12.1861 | 6.0459 | -0.037
2014-05-02 03:45 | 12.1845 | 6.0464 | -0.037
2014-05-02 04:00 | 12.1855 | 6.0584 | -0.037
2014-05-02 04:15 | 12.1848 | 6.0618 | -0.038
2014-05-02 04:30 | 12.1836 | 6.0592 | -0.037
2014-05-02 04:45 | 12.1807 | 6.0567 | -0.037
2014-05-02 05:00 | 12.178 | 6.0522 | -0.037
2014-05-02 05:15 | 12.1751 | 6.0454 | -0.038
2014-05-02 05:30 | 12.1712 | 6.0413 | -0.037
2014-05-02 05:45 | 12.1676 | 6.0372 | -0.037
2014-05-02 06:00 | 12.1613 | 6.0202 | -0.037
2014-05-02 06:15 | 12.1546 | 5.9996 | -0.037
2014-05-02 06:30 | 12.1455 | 5.9707 | -0.037
2014-05-02 06:45 | 12.1346 | 5.942 | -0.038
2014-05-02 07:00 | 12.1234 | 5.9103 | -0.037
2014-05-02 07:15 | 12.1143 | 5.8854 | -0.037
2014-05-02 07:30 | 12.1069 | 5.8669 | -0.036
2014-05-02 07:45 | 12.1024 | 5.8578 | -0.037
2014-05-02 08:00 | 12.0998 | 5.8543 | -0.037
2014-05-02 08:15 | 12.101 | 5.8656 | -0.037
2014-05-02 08:30 | 12.1038 | 5.8808 | -0.037
2014-05-02 08:45 | 12.11 | 5.9045 | -0.037
2014-05-02 09:00 | 12.1188 | 5.9344 | -0.037
2014-05-02 09:15 | 12.1276 | 5.9727 | -0.037
2014-05-02 09:30 | 12.1346 | 5.9936 | -0.037
2014-05-02 09:45 | 12.1417 | 6.0286 | -0.037
2014-05-02 10:00 | 12.1462 | 6.0494 | -0.037
2014-05-02 10:15 | 12.1519 | 6.0715 | -0.037
2014-05-02 10:30 | 12.1549 | 6.0864 | -0.037
2014-05-02 10:45 | 12.1589 | 6.1085 | -0.037
2014-05-02 11:00 | 12.1602 | 6.1138 | -0.037
2014-05-02 11:15 | 12.1619 | 6.1268 | -0.037
2014-05-02 11:30 | 12.1622 | 6.1294 | -0.037
2014-05-02 11:45 | 12.16 | 6.1269 | -0.037
2014-05-02 12:00 | 12.1559 | 6.1198 | -0.037
2014-05-02 12:15 | 12.1532 | 6.1193 | -0.037
2014-05-02 12:30 | 12.1517 | 6.1161 | -0.037
2014-05-02 12:45 | 12.1526 | 6.1311 | -0.037
2014-05-02 13:00 | 12.1546 | 6.1367 | -0.037
2014-05-02 13:15 | 12.142 | 6.1071 | -0.037
2014-05-02 13:30 | 12.1377 | 6.097 | -0.037
2014-05-02 13:45 | 12.1471 | 6.1332 | -0.037
2014-05-02 14:00 | 12.1524 | 6.1526 | -0.037
2014-05-02 14:15 | 12.1521 | 6.1553 | -0.037
2014-05-02 14:30 | 12.1432 | 6.1338 | -0.037
2014-05-02 14:45 | 12.1298 | 6.0928 | -0.036
2014-05-02 15:00 | 12.1156 | 6.0496 | -0.037
2014-05-02 15:15 | 12.102 | 6.0063 | -0.037
2014-05-02 15:30 | 12.091 | 5.9746 | -0.037
2014-05-02 15:45 | 12.084 | 5.9556 | -0.037
2014-05-02 16:00 | 12.0856 | 5.9622 | -0.037
2014-05-02 16:15 | 12.0851 | 5.9656 | -0.037
2014-05-02 16:30 | 12.0776 | 5.9437 | -0.037
2014-05-02 16:45 | 12.0594 | 5.8847 | -0.037
2014-05-02 17:00 | 12.0373 | 5.8145 | -0.037
2014-05-02 17:15 | 12.0173 | 5.7489 | -0.037
2014-05-02 17:30 | 12.0048 | 5.7132 | -0.037
2014-05-02 17:45 | 12.0034 | 5.7083 | -0.037
2014-05-02 18:00 | 12.0174 | 5.7532 | -0.037
2014-05-02 18:15 | 12.0368 | 5.8152 | -0.037
2014-05-02 18:30 | 12.0583 | 5.8894 | -0.037
2014-05-02 18:45 | 12.0799 | 5.963 | -0.037
2014-05-02 19:00 | 12.0964 | 6.0128 | -0.037
2014-05-02 19:15 | 12.1157 | 6.0764 | -0.037
2014-05-02 19:30 | 12.131 | 6.1239 | -0.037
2014-05-02 19:45 | 12.1494 | 6.1796 | -0.036
2014-05-02 20:00 | 12.1587 | 6.2078 | -0.037
2014-05-02 20:15 | 12.1662 | 6.2344 | -0.037
2014-05-02 20:30 | 12.1802 | 6.2783 | -0.037
2014-05-02 20:45 | 12.2114 | 6.3777 | -0.037
2014-05-02 21:00 | 12.2322 | 6.4452 | -0.037
2014-05-02 21:15 | 12.178 | 6.2641 | -0.037
2014-05-02 21:30 | 12.1615 | 6.2093 | -0.036
2014-05-02 21:45 | 12.2001 | 6.3315 | -0.037
2014-05-02 22:00 | 12.3623 | 6.858 | -0.036
2014-05-02 22:15 | 12.4251 | 7.0607 | -0.037
2014-05-02 22:30 | 12.382 | 6.92 | -0.037
2014-05-02 22:45 | 12.3996 | 6.9754 | -0.036
2014-05-02 23:00 | 12.3871 | 6.9327 | -0.037
2014-05-02 23:15 | 12.3004 | 6.6452 | -0.037
2014-05-02 23:30 | 12.2391 | 6.4451 | -0.037
2014-05-02 23:45 | 12.2258 | 6.4001 | -0.037
2014-05-03 | 12.2159 | 6.368 | -0.037
2014-05-03 00:15 | 12.2087 | 6.3433 | -0.037
2014-05-03 00:30 | 12.2041 | 6.3246 | -0.037
2014-05-03 00:45 | 12.2002 | 6.3128 | -0.037
2014-05-03 01:00 | 12.1979 | 6.3025 | -0.037
2014-05-03 01:15 | 12.1943 | 6.2917 | -0.037
2014-05-03 01:30 | 12.1918 | 6.2812 | -0.037
2014-05-03 01:45 | 12.1894 | 6.2723 | -0.037
2014-05-03 02:00 | 12.1865 | 6.2614 | -0.037
2014-05-03 02:15 | 12.1867 | 6.2628 | -0.036
2014-05-03 02:30 | 12.1856 | 6.2551 | -0.037
2014-05-03 02:45 | 12.1865 | 6.2581 | -0.037
2014-05-03 03:00 | 12.1875 | 6.2604 | -0.037
2014-05-03 03:15 | 12.1877 | 6.2583 | -0.036
2014-05-03 03:30 | 12.1883 | 6.2603 | -0.036
2014-05-03 03:45 | 12.1886 | 6.2646 | -0.036
2014-05-03 04:00 | 12.183 | 6.2493 | -0.037
2014-05-03 04:15 | 12.1819 | 6.2477 | -0.037
2014-05-03 04:30 | 12.1836 | 6.2539 | -0.037
2014-05-03 04:45 | 12.1837 | 6.2556 | -0.037
2014-05-03 05:00 | 12.1819 | 6.2497 | -0.037
2014-05-03 05:15 | 12.1792 | 6.2398 | -0.037
2014-05-03 05:30 | 12.1772 | 6.2376 | -0.037
2014-05-03 05:45 | 12.1739 | 6.2258 | -0.037
2014-05-03 06:00 | 12.169 | 6.2124 | -0.036
2014-05-03 06:15 | 12.1652 | 6.2036 | -0.037
2014-05-03 06:30 | 12.1634 | 6.1984 | -0.037
2014-05-03 06:45 | 12.1615 | 6.1932 | -0.037
2014-05-03 07:00 | 12.1627 | 6.2008 | -0.037
2014-05-03 07:15 | 12.1624 | 6.2015 | -0.037
2014-05-03 07:30 | 12.1627 | 6.2082 | -0.037
2014-05-03 07:45 | 12.163 | 6.2115 | -0.036
2014-05-03 08:00 | 12.1638 | 6.2181 | -0.036
2014-05-03 08:15 | 12.1643 | 6.2245 | -0.037
2014-05-03 08:30 | 12.1684 | 6.2383 | -0.036
2014-05-03 08:45 | 12.1739 | 6.2623 | -0.037
2014-05-03 09:00 | 12.1826 | 6.2946 | -0.037
2014-05-03 09:15 | 12.1932 | 6.3337 | -0.036
2014-05-03 09:30 | 12.2038 | 6.3718 | -0.037
2014-05-03 09:45 | 12.2138 | 6.4073 | -0.037
2014-05-03 10:00 | 12.2638 | 6.5757 | -0.037
2014-05-03 10:15 | 12.4901 | 7.3243 | -0.036
2014-05-03 10:30 | 12.7349 | 8.1311 | -0.035
2014-05-03 10:45 | 13.1453 | 9.48 | -0.033
2014-05-03 11:00 | 12.7718 | 8.2569 | -0.036
2014-05-03 11:15 | 12.7132 | 8.069 | -0.037
2014-05-03 11:30 | 12.7258 | 8.114 | -0.036
2014-05-03 11:45 | 12.729 | 8.1292 | -0.036
2014-05-03 12:00 | 12.7349 | 8.1533 | -0.036
2014-05-03 12:15 | 12.737 | 8.1672 | -0.036
2014-05-03 12:30 | 12.7113 | 8.0876 | -0.036
2014-05-03 12:45 | 12.6794 | 7.9883 | -0.036
2014-05-03 13:00 | 12.6491 | 7.8942 | -0.036
2014-05-03 13:15 | 12.6139 | 7.7817 | -0.036
2014-05-03 13:30 | 12.5803 | 7.6809 | -0.036
2014-05-03 13:45 | 12.5696 | 7.6488 | -0.036
2014-05-03 14:00 | 12.5396 | 7.5524 | -0.036
2014-05-03 14:15 | 12.5213 | 7.4974 | -0.036
2014-05-03 14:30 | 12.5074 | 7.4591 | -0.036
2014-05-03 14:45 | 12.4877 | 7.3988 | -0.036
2014-05-03 15:00 | 12.5039 | 7.4574 | -0.036
2014-05-03 15:15 | 12.4934 | 7.4276 | -0.036
2014-05-03 15:30 | 12.4881 | 7.4152 | -0.036
2014-05-03 15:45 | 12.4804 | 7.3963 | -0.036
2014-05-03 16:00 | 12.4738 | 7.3787 | -0.036
2014-05-03 16:15 | 12.4748 | 7.383 | -0.036
2014-05-03 16:30 | 12.4798 | 7.4058 | -0.036
2014-05-03 16:45 | 12.5001 | 7.4741 | -0.036
2014-05-03 17:00 | 12.5224 | 7.5523 | -0.036
2014-05-03 17:15 | 12.5433 | 7.6275 | -0.036
2014-05-03 17:30 | 12.5843 | 7.7644 | -0.036
2014-05-03 17:45 | 12.5996 | 7.8133 | -0.036
2014-05-03 18:00 | 12.6066 | 7.8392 | -0.036
2014-05-03 18:15 | 12.6018 | 7.8225 | -0.036
2014-05-03 18:30 | 12.5972 | 7.8091 | -0.036
2014-05-03 18:45 | 12.5956 | 7.8058 | -0.036
2014-05-03 19:00 | 12.5966 | 7.8094 | -0.036
2014-05-03 19:15 | 12.6127 | 7.8639 | -0.036
2014-05-03 19:30 | 12.6074 | 7.8465 | -0.037
2014-05-03 19:45 | 12.5948 | 7.8045 | -0.036
2014-05-03 20:00 | 12.5878 | 7.7825 | -0.036
2014-05-03 20:15 | 12.6163 | 7.8757 | -0.036
2014-05-03 20:30 | 12.6178 | 7.881 | -0.036
2014-05-03 20:45 | 12.635 | 7.9367 | -0.036
2014-05-03 21:00 | 12.6786 | 8.0785 | -0.036
2014-05-03 21:15 | 12.7557 | 8.3281 | -0.036
2014-05-03 21:30 | 12.8256 | 8.5571 | -0.036
2014-05-03 21:45 | 12.8508 | 8.6351 | -0.036
2014-05-03 22:00 | 12.8924 | 8.7666 | -0.036
2014-05-03 22:15 | 12.6704 | 8.0405 | -0.036
2014-05-03 22:30 | 12.4583 | 7.3436 | -0.036
2014-05-03 22:45 | 12.3786 | 7.0841 | -0.036
2014-05-03 23:00 | 12.3752 | 7.0703 | -0.036
2014-05-03 23:15 | 12.374 | 7.0633 | -0.036
2014-05-03 23:30 | 12.349 | 6.9746 | -0.036
2014-05-03 23:45 | 12.3181 | 6.8685 | -0.036
2014-05-04 | 12.2985 | 6.8049 | -0.036
2014-05-04 00:15 | 12.2724 | 6.7186 | -0.036
2014-05-04 00:30 | 12.2518 | 6.6477 | -0.036
2014-05-04 00:45 | 12.2351 | 6.5898 | -0.036
2014-05-04 01:00 | 12.2188 | 6.5377 | -0.036
2014-05-04 01:15 | 12.2077 | 6.4979 | -0.036
2014-05-04 01:30 | 12.1913 | 6.4421 | -0.036
2014-05-04 01:45 | 12.1777 | 6.3995 | -0.036
2014-05-04 02:00 | 12.1607 | 6.3447 | -0.036
2014-05-04 02:15 | 12.1502 | 6.3099 | -0.036
2014-05-04 02:30 | 12.1521 | 6.3145 | -0.036
2014-05-04 02:45 | 12.153 | 6.3121 | -0.036
2014-05-04 03:00 | 12.1533 | 6.3154 | -0.036
2014-05-04 03:15 | 12.1497 | 6.2996 | -0.036
2014-05-04 03:30 | 12.1452 | 6.2855 | -0.036
2014-05-04 03:45 | 12.1442 | 6.2829 | -0.036
2014-05-04 04:00 | 12.1443 | 6.2839 | -0.036
2014-05-04 04:15 | 12.1401 | 6.2694 | -0.037
2014-05-04 04:30 | 12.1364 | 6.256 | -0.036
2014-05-04 04:45 | 12.1366 | 6.2512 | -0.036
2014-05-04 05:00 | 12.1326 | 6.2375 | -0.036
2014-05-04 05:15 | 12.1202 | 6.1994 | -0.036
2014-05-04 05:30 | 12.122 | 6.2047 | -0.036
2014-05-04 05:45 | 12.1247 | 6.2166 | -0.036
2014-05-04 06:00 | 12.1304 | 6.2353 | -0.036
2014-05-04 06:15 | 12.1347 | 6.25 | -0.037
2014-05-04 06:30 | 12.1438 | 6.2839 | -0.037
2014-05-04 06:45 | 12.1524 | 6.3148 | -0.036
2014-05-04 07:00 | 12.1562 | 6.3326 | -0.036
2014-05-04 07:15 | 12.1643 | 6.3602 | -0.036
2014-05-04 07:30 | 12.1674 | 6.3798 | -0.036
2014-05-04 07:45 | 12.167 | 6.3798 | -0.036
2014-05-04 08:00 | 12.171 | 6.3973 | -0.036
2014-05-04 08:15 | 12.1709 | 6.4017 | -0.036
2014-05-04 08:30 | 12.1707 | 6.4064 | -0.036
2014-05-04 08:45 | 12.1679 | 6.4019 | -0.036
2014-05-04 09:00 | 12.1651 | 6.3962 | -0.036
2014-05-04 09:15 | 12.1627 | 6.3909 | -0.036
2014-05-04 09:30 | 12.1599 | 6.3847 | -0.036
2014-05-04 09:45 | 12.1543 | 6.3701 | -0.036
2014-05-04 10:00 | 12.1497 | 6.362 | -0.036
2014-05-04 10:15 | 12.1435 | 6.3444 | -0.036
2014-05-04 10:30 | 12.1405 | 6.3403 | -0.036
2014-05-04 10:45 | 12.1316 | 6.3153 | -0.036
2014-05-04 11:00 | 12.1289 | 6.309 | -0.036
2014-05-04 11:15 | 12.1306 | 6.3176 | -0.036
2014-05-04 11:30 | 12.1236 | 6.3013 | -0.035
2014-05-04 11:45 | 12.1207 | 6.302 | -0.036
2014-05-04 12:00 | 12.1306 | 6.3412 | -0.036
2014-05-04 12:15 | 12.1434 | 6.3881 | -0.036
2014-05-04 12:30 | 12.1626 | 6.4581 | -0.035
2014-05-04 12:45 | 12.2007 | 6.5888 | -0.036
2014-05-04 13:00 | 12.2311 | 6.6935 | -0.036
2014-05-04 13:15 | 12.1894 | 6.5616 | -0.036
2014-05-04 13:30 | 12.1988 | 6.5942 | -0.036
2014-05-04 13:45 | 12.2107 | 6.6391 | -0.036
2014-05-04 14:00 | 12.2357 | 6.723 | -0.036
2014-05-04 14:15 | 12.2661 | 6.8278 | -0.036
2014-05-04 14:30 | 12.271 | 6.851 | -0.036
2014-05-04 14:45 | 12.3136 | 6.9964 | -0.035
2014-05-04 15:00 | 12.3645 | 7.1689 | -0.035
2014-05-04 15:15 | 12.3578 | 7.1486 | -0.036
2014-05-04 15:30 | 12.7011 | 8.2793 | -0.034
2014-05-04 15:45 | 12.5611 | 7.8211 | -0.035
2014-05-04 16:00 | 12.2722 | 6.8756 | -0.036
2014-05-04 16:15 | 12.2696 | 6.8711 | -0.035
2014-05-04 16:30 | 12.2568 | 6.833 | -0.036
2014-05-04 16:45 | 12.2742 | 6.8979 | -0.035
2014-05-04 17:00 | 12.7087 | 8.3305 | -0.035
2014-05-04 17:15 | 13.1293 | 9.7117 | -0.035
2014-05-04 17:30 | 12.9354 | 9.08 | -0.035
2014-05-04 17:45 | 12.969 | 9.1918 | -0.035
2014-05-04 18:00 | 12.9976 | 9.2879 | -0.034
2014-05-04 18:15 | 12.9977 | 9.2911 | -0.032
2014-05-04 18:30 | 12.9968 | 9.2859 | -0.028
2014-05-04 18:45 | 12.999 | 9.2944 | -0.02
2014-05-04 19:00 | 13.0046 | 9.3077 | -0.016
2014-05-04 19:15 | 13.0082 | 9.3187 | -0.018
2014-05-04 19:30 | 13.0245 | 9.3676 | -0.017
2014-05-04 19:45 | 13.0477 | 9.4407 | -0.013
2014-05-04 20:00 | 13.0665 | 9.4968 | -0.013
2014-05-04 20:15 | 13.0725 | 9.5152 | -0.014
2014-05-04 20:30 | 13.0944 | 9.5849 | -0.02
2014-05-04 20:45 | 13.1084 | 9.6257 | -0.021
2014-05-04 21:00 | 13.1093 | 9.626 | -0.022
2014-05-04 21:15 | 13.1093 | 9.6221 | -0.022
2014-05-04 21:30 | 13.0983 | 9.5816 | -0.025
2014-05-04 21:45 | 13.0738 | 9.4995 | -0.026
2014-05-04 22:00 | 13.0665 | 9.4716 | -0.028
2014-05-04 22:15 | 13.1475 | 9.7316 | -0.03
2014-05-04 22:30 | 13.5595 | 11.0797 | -0.031
2014-05-04 22:45 | 13.6377 | 11.3336 | -0.019
2014-05-04 23:00 | 13.6518 | 11.3792 | -0.003
2014-05-04 23:15 | 13.6562 | 11.3899 | 0.006
2014-05-04 23:30 | 13.657 | 11.3853 | 0.009
2014-05-04 23:45 | 13.6524 | 11.3664 | 0.01
2014-05-05 | 13.6436 | 11.335 | 0.01
2014-05-05 00:15 | 13.6267 | 11.2749 | 0.007
2014-05-05 00:30 | 13.6195 | 11.2465 | 0.003
2014-05-05 00:45 | 13.6004 | 11.1845 | 0
2014-05-05 01:00 | 13.582 | 11.1236 | -0.003
2014-05-05 01:15 | 13.5653 | 11.0684 | -0.005
2014-05-05 01:30 | 13.5554 | 11.0332 | -0.008
2014-05-05 01:45 | 13.5548 | 11.03 | -0.01
2014-05-05 02:00 | 13.5592 | 11.0456 | -0.012
2014-05-05 02:15 | 13.5672 | 11.0727 | -0.013
2014-05-05 02:30 | 13.5755 | 11.0975 | -0.014
2014-05-05 02:45 | 13.5827 | 11.1226 | -0.015
2014-05-05 03:00 | 13.5869 | 11.131 | -0.017
2014-05-05 03:15 | 13.5885 | 11.135 | -0.019
2014-05-05 03:30 | 13.5913 | 11.1428 | -0.021
2014-05-05 03:45 | 13.5946 | 11.1528 | -0.022
2014-05-05 04:00 | 13.5944 | 11.151 | -0.023
2014-05-05 04:15 | 13.595 | 11.1522 | -0.023
2014-05-05 04:30 | 13.5966 | 11.1573 | -0.024
2014-05-05 04:45 | 13.5993 | 11.1669 | -0.025
2014-05-05 05:00 | 13.6026 | 11.1773 | -0.026
2014-05-05 05:15 | 13.6082 | 11.1973 | -0.026
2014-05-05 05:30 | 13.6134 | 11.2136 | -0.027
2014-05-05 05:45 | 13.6167 | 11.2237 | -0.028
2014-05-05 06:00 | 13.6214 | 11.2394 | -0.028
2014-05-05 06:15 | 13.625 | 11.2497 | -0.028
2014-05-05 06:30 | 13.6263 | 11.2576 | -0.029
2014-05-05 06:45 | 13.6259 | 11.2552 | -0.029
2014-05-05 07:00 | 13.6208 | 11.2365 | -0.028
2014-05-05 07:15 | 13.6149 | 11.2177 | -0.029
2014-05-05 07:30 | 13.6084 | 11.1985 | -0.028
2014-05-05 07:45 | 13.5988 | 11.1641 | -0.027
2014-05-05 08:00 | 13.5897 | 11.1358 | -0.025
2014-05-05 08:15 | 13.58 | 11.1057 | -0.024
2014-05-05 08:30 | 13.5728 | 11.0831 | -0.021
2014-05-05 08:45 | 13.5627 | 11.0476 | -0.019
2014-05-05 09:00 | 13.5573 | 11.0337 | -0.016
2014-05-05 09:15 | 13.5505 | 11.0093 | -0.012
2014-05-05 09:30 | 13.5441 | 10.9825 | -0.008
2014-05-05 09:45 | 13.5381 | 10.9634 | -0.002
2014-05-05 10:00 | 13.5354 | 10.9546 | 0.003
2014-05-05 10:15 | 13.528 | 10.9304 | 0.009
2014-05-05 10:30 | 13.5215 | 10.9115 | 0.016
2014-05-05 10:45 | 13.5177 | 10.9021 | 0.022
2014-05-05 11:00 | 13.5128 | 10.8871 | 0.03
2014-05-05 11:15 | 13.5077 | 10.8724 | 0.039
2014-05-05 11:30 | 13.5029 | 10.8604 | 0.049
2014-05-05 11:45 | 13.4992 | 10.8503 | 0.059
2014-05-05 12:00 | 13.4977 | 10.8437 | 0.071
2014-05-05 12:15 | 13.495 | 10.835 | 0.085
2014-05-05 12:30 | 13.4523 | 10.6965 | 0.097
2014-05-05 12:45 | 13.458 | 10.7204 | 0.106
2014-05-05 13:00 | 13.4545 | 10.7105 | 0.12
2014-05-05 13:15 | 13.452 | 10.7037 | 0.134
2014-05-05 13:30 | 13.4517 | 10.7101 | 0.143
2014-05-05 13:45 | 13.4346 | 10.6557 | 0.144
2014-05-05 14:00 | 13.4434 | 10.687 | 0.139
2014-05-05 14:15 | 13.4433 | 10.6904 | 0.143
2014-05-05 14:30 | 13.4429 | 10.6936 | 0.14
2014-05-05 14:45 | 13.4412 | 10.6937 | 0.154
2014-05-05 15:00 | 13.3928 | 10.5422 | 0.168
2014-05-05 15:15 | 13.4491 | 10.7284 | 0.183
2014-05-05 15:30 | 13.4588 | 10.7592 | 0.228
2014-05-05 15:45 | 13.4609 | 10.7676 | 0.252
2014-05-05 16:00 | 13.4659 | 10.7862 | 0.269
2014-05-05 16:15 | 13.4678 | 10.7964 | 0.295
2014-05-05 16:30 | 13.466 | 10.794 | 0.33
2014-05-05 16:45 | 13.4594 | 10.7732 | 0.35
2014-05-05 17:00 | 13.4616 | 10.7806 | 0.367
2014-05-05 17:15 | 13.455 | 10.7615 | 0.372
2014-05-05 17:30 | 13.284 | 10.1995 | 0.372
2014-05-05 17:45 | 13.3135 | 10.2964 | 0.36
2014-05-05 18:00 | 13.308 | 10.2774 | 0.34
2014-05-05 18:15 | 13.3128 | 10.2949 | 0.332
2014-05-05 18:30 | 13.3024 | 10.2581 | 0.344
2014-05-05 18:45 | 13.2937 | 10.2303 | 0.346
2014-05-05 19:00 | 13.2921 | 10.2232 | 0.343
2014-05-05 19:15 | 13.2817 | 10.1857 | 0.335
2014-05-05 19:30 | 13.2713 | 10.1479 | 0.332
2014-05-05 19:45 | 13.2662 | 10.1287 | 0.327
2014-05-05 20:00 | 13.2562 | 10.0882 | 0.319
2014-05-05 20:15 | 13.2471 | 10.0532 | 0.31
2014-05-05 20:30 | 13.2394 | 10.0238 | 0.297
2014-05-05 20:45 | 13.2211 | 9.9567 | 0.285
2014-05-05 21:00 | 13.2189 | 9.944 | 0.273
2014-05-05 21:15 | 13.2074 | 9.9023 | 0.263
2014-05-05 21:30 | 13.1754 | 9.7966 | 0.25
2014-05-05 21:45 | 13.1485 | 9.7072 | 0.238
2014-05-05 22:00 | 13.1471 | 9.6983 | 0.226
2014-05-05 22:15 | 13.1438 | 9.6819 | 0.213
2014-05-05 22:30 | 13.1347 | 9.6462 | 0.204
2014-05-05 22:45 | 13.1281 | 9.6208 | 0.193
2014-05-05 23:00 | 13.1213 | 9.5927 | 0.184
2014-05-05 23:15 | 13.1184 | 9.5818 | 0.17
2014-05-05 23:30 | 13.1163 | 9.5731 | 0.16
2014-05-05 23:45 | 13.1115 | 9.5561 | 0.151
2014-05-06 | 13.092 | 9.4891 | 0.145
2014-05-06 00:15 | 13.1006 | 9.5144 | 0.137
2014-05-06 00:30 | 13.092 | 9.4816 | 0.131
2014-05-06 00:45 | 13.0932 | 9.4869 | 0.124
2014-05-06 01:00 | 13.0845 | 9.4583 | 0.114
2014-05-06 01:15 | 13.0833 | 9.4534 | 0.107
2014-05-06 01:30 | 13.0779 | 9.4386 | 0.102
2014-05-06 01:45 | 13.0784 | 9.4448 | 0.096
2014-05-06 02:00 | 13.0782 | 9.4458 | 0.092
2014-05-06 02:15 | 13.0815 | 9.4592 | 0.089
2014-05-06 02:30 | 13.0803 | 9.4583 | 0.086
2014-05-06 02:45 | 13.0816 | 9.4624 | 0.083
2014-05-06 03:00 | 13.0797 | 9.4625 | 0.081
2014-05-06 03:15 | 13.0789 | 9.4602 | 0.077
2014-05-06 03:30 | 13.071 | 9.4392 | 0.074
2014-05-06 03:45 | 13.062 | 9.4071 | 0.07
2014-05-06 04:00 | 13.0524 | 9.3778 | 0.067
2014-05-06 04:15 | 13.046 | 9.3615 | 0.063
2014-05-06 04:30 | 13.0358 | 9.3267 | 0.061
2014-05-06 04:45 | 13.0273 | 9.3023 | 0.058
2014-05-06 05:00 | 13.0221 | 9.2852 | 0.055
2014-05-06 05:15 | 13.0203 | 9.2836 | 0.054
2014-05-06 05:30 | 13.0224 | 9.2915 | 0.052
2014-05-06 05:45 | 13.0209 | 9.2854 | 0.05
2014-05-06 06:00 | 13.0181 | 9.2789 | 0.05
2014-05-06 06:15 | 13.0162 | 9.2806 | 0.048
2014-05-06 06:30 | 13.0102 | 9.2652 | 0.048
2014-05-06 06:45 | 13.0034 | 9.2447 | 0.047
2014-05-06 07:00 | 13.0014 | 9.2399 | 0.047
2014-05-06 07:15 | 12.9955 | 9.2205 | 0.046
2014-05-06 07:30 | 12.9878 | 9.1926 | 0.046
2014-05-06 07:45 | 12.9806 | 9.1665 | 0.046
2014-05-06 08:00 | 12.9721 | 9.1408 | 0.046
2014-05-06 08:15 | 12.973 | 9.1391 | 0.047
2014-05-06 08:30 | 12.9685 | 9.1231 | 0.047
2014-05-06 08:45 | 12.9665 | 9.1202 | 0.048
2014-05-06 09:00 | 12.9515 | 9.0734 | 0.049
2014-05-06 09:15 | 12.948 | 9.0628 | 0.05
2014-05-06 09:30 | 12.9442 | 9.0513 | 0.05
2014-05-06 09:45 | 12.9387 | 9.0333 | 0.051
2014-05-06 10:00 | 12.9304 | 9.0083 | 0.053
2014-05-06 10:15 | 12.9251 | 8.9941 | 0.054
2014-05-06 10:30 | 12.9193 | 8.9788 | 0.054
2014-05-06 10:45 | 12.9159 | 8.9728 | 0.056
2014-05-06 11:00 | 12.9149 | 8.9703 | 0.058
2014-05-06 11:15 | 12.913 | 8.9655 | 0.058
2014-05-06 11:30 | 12.9169 | 8.9811 | 0.061
2014-05-06 11:45 | 12.9113 | 8.9641 | 0.064
2014-05-06 12:00 | 12.896 | 8.9148 | 0.068
2014-05-06 12:15 | 12.8898 | 8.8985 | 0.071
2014-05-06 12:30 | 12.875 | 8.8533 | 0.075
2014-05-06 12:45 | 12.7758 | 8.5334 | 0.083
2014-05-06 13:00 | 12.6893 | 8.2562 | 0.093
2014-05-06 13:15 | 12.6251 | 8.0481 | 0.108
2014-05-06 13:30 | 12.5905 | 7.9384 | 0.118
2014-05-06 13:45 | 12.5735 | 7.8841 | 0.124
2014-05-06 14:00 | 12.5449 | 7.7933 | 0.13
2014-05-06 14:15 | 12.5255 | 7.7286 | 0.138
2014-05-06 14:30 | 12.5085 | 7.6744 | 0.146
2014-05-06 14:45 | 12.4894 | 7.6107 | 0.158
2014-05-06 15:00 | 12.4672 | 7.5387 | 0.168
2014-05-06 15:15 | 12.443 | 7.4571 | 0.176
2014-05-06 15:30 | 12.4393 | 7.447 | 0.186
2014-05-06 15:45 | 12.422 | 7.3921 | 0.19
2014-05-06 16:00 | 12.3954 | 7.3071 | 0.19
2014-05-06 16:15 | 12.403 | 7.3343 | 0.194
2014-05-06 16:30 | 12.3814 | 7.2639 | 0.197
2014-05-06 16:45 | 12.396 | 7.3105 | 0.199
2014-05-06 17:00 | 12.1064 | 6.3627 | 0.203
2014-05-06 17:15 | 12.0693 | 6.2449 | 0.208
2014-05-06 17:30 | 12.0345 | 6.129 | 0.207
2014-05-06 17:45 | 12.012 | 6.0568 | 0.205
2014-05-06 18:00 | 12.0025 | 6.0256 | 0.203
2014-05-06 18:15 | 11.9886 | 5.9795 | 0.2
2014-05-06 18:30 | 11.9802 | 5.9506 | 0.195
2014-05-06 18:45 | 11.989 | 5.981 | 0.193
2014-05-06 19:00 | 11.9622 | 5.8926 | 0.193
2014-05-06 19:15 | 11.9598 | 5.8836 | 0.209
2014-05-06 19:30 | 11.9467 | 5.8404 | 0.227
2014-05-06 19:45 | 11.9403 | 5.8209 | 0.236
2014-05-06 20:00 | 11.9045 | 5.7035 | 0.24
2014-05-06 20:15 | 11.8994 | 5.6858 | 0.266
2014-05-06 20:30 | 11.887 | 5.6438 | 0.294
2014-05-06 20:45 | 11.8682 | 5.5819 | 0.302
2014-05-06 21:00 | 11.8603 | 5.5565 | 0.307
2014-05-06 21:15 | 11.8688 | 5.5795 | 0.308
2014-05-06 21:30 | 11.8396 | 5.4822 | 0.297
2014-05-06 21:45 | 11.8397 | 5.4793 | 0.286
2014-05-06 22:00 | 11.8283 | 5.4411 | 0.271
2014-05-06 22:15 | 11.8288 | 5.4414 | 0.265
2014-05-06 22:30 | 11.8163 | 5.401 | 0.257
2014-05-06 22:45 | 11.8041 | 5.3612 | 0.247
2014-05-06 23:00 | 11.8015 | 5.3544 | 0.223
2014-05-06 23:15 | 11.7904 | 5.3174 | 0.22
2014-05-06 23:30 | 11.7875 | 5.3045 | 0.219
2014-05-06 23:45 | 11.7857 | 5.3006 | 0.208
2014-05-07 | 11.7742 | 5.2639 | 0.202
2014-05-07 00:15 | 11.7888 | 5.3149 | 0.197
2014-05-07 00:30 | 11.7837 | 5.2934 | 0.198
2014-05-07 00:45 | 11.7978 | 5.3403 | 0.181
2014-05-07 01:00 | 11.7967 | 5.3358 | 0.182
2014-05-07 01:15 | 11.7916 | 5.3156 | 0.178
2014-05-07 01:30 | 11.7926 | 5.3161 | 0.17
2014-05-07 01:45 | 11.8335 | 5.4508 | 0.167
2014-05-07 02:00 | 11.9839 | 5.9423 | 0.16
2014-05-07 02:15 | 12.1456 | 6.47 | 0.138
2014-05-07 02:30 | 12.2131 | 6.6915 | 0.01
2014-05-07 02:45 | 12.2776 | 6.9078 | -0.025
2014-05-07 03:00 | 12.4023 | 7.3131 | -0.027
2014-05-07 03:15 | 12.7517 | 8.4661 | -0.024
2014-05-07 03:30 | 12.8903 | 8.9159 | -0.018
2014-05-07 03:45 | 12.9532 | 9.1222 | -0.005
2014-05-07 04:00 | 12.9717 | 9.1817 | 0.02
2014-05-07 04:15 | 12.9816 | 9.2136 | 0.057
2014-05-07 04:30 | 12.9667 | 9.1626 | 0.101
2014-05-07 04:45 | 12.9496 | 9.1058 | 0.149
2014-05-07 05:00 | 12.9393 | 9.0702 | 0.203
2014-05-07 05:15 | 12.9232 | 9.0144 | 0.254
2014-05-07 05:30 | 12.8992 | 8.9361 | 0.303
2014-05-07 05:45 | 12.8786 | 8.8701 | 0.343
2014-05-07 06:00 | 12.8693 | 8.8397 | 0.378
2014-05-07 06:15 | 12.8614 | 8.8166 | 0.414
2014-05-07 06:30 | 12.8552 | 8.7905 | 0.445
2014-05-07 06:45 | 12.845 | 8.7553 | 0.469
2014-05-07 07:00 | 12.8291 | 8.7028 | 0.486
2014-05-07 07:15 | 12.7899 | 8.576 | 0.499
2014-05-07 07:30 | 12.7973 | 8.6 | 0.505
2014-05-07 07:45 | 12.7904 | 8.5775 | 0.517
2014-05-07 08:00 | 12.7789 | 8.5399 | 0.526
2014-05-07 08:15 | 12.7614 | 8.4794 | 0.53
2014-05-07 08:30 | 12.7476 | 8.4343 | 0.539
2014-05-07 08:45 | 12.7293 | 8.3733 | 0.549
2014-05-07 09:00 | 12.6944 | 8.2618 | 0.558
2014-05-07 09:15 | 12.694 | 8.2603 | 0.566
2014-05-07 09:30 | 12.6773 | 8.2038 | 0.573
2014-05-07 09:45 | 12.6721 | 8.1863 | 0.58
2014-05-07 10:00 | 12.6129 | 7.9943 | 0.585
2014-05-07 10:15 | 12.5966 | 7.9401 | 0.591
2014-05-07 10:30 | 12.5718 | 7.8576 | 0.606
2014-05-07 10:45 | 12.5601 | 7.8195 | 0.619
2014-05-07 11:00 | 12.5517 | 7.7935 | 0.632
2014-05-07 11:15 | 12.5219 | 7.6965 | 0.646
2014-05-07 11:30 | 12.5178 | 7.6865 | 0.667
2014-05-07 11:45 | 12.4997 | 7.6259 | 0.693
2014-05-07 12:00 | 12.4837 | 7.5755 | 0.727
2014-05-07 12:15 | 12.4664 | 7.521 | 0.768
2014-05-07 12:30 | 12.4371 | 7.4295 | 0.807
2014-05-07 12:45 | 12.4246 | 7.3917 | 0.839
2014-05-07 13:00 | 12.4089 | 7.3457 | 0.868
2014-05-07 13:15 | 12.4324 | 7.4266 | 0.907
2014-05-07 13:30 | 12.4569 | 7.5116 | 0.818
2014-05-07 13:45 | 12.4729 | 7.5674 | 0.812
2014-05-07 14:00 | 12.4334 | 7.4415 | 0.924
2014-05-07 14:15 | 12.3932 | 7.3122 | 0.991
2014-05-07 14:30 | 12.4117 | 7.3761 | 1.041
2014-05-07 14:45 | 12.3891 | 7.307 | 1.084
2014-05-07 15:00 | 12.408 | 7.3745 | 1.128
2014-05-07 15:15 | 12.3811 | 7.2871 | 1.171
2014-05-07 15:30 | 12.3628 | 7.2297 | 1.186
2014-05-07 15:45 | 12.2331 | 6.8065 | 1.2
2014-05-07 16:00 | 12.272 | 6.9372 | 1.257
2014-05-07 16:15 | 12.2709 | 6.9367 | 1.291
2014-05-07 16:30 | 12.2433 | 6.847 | 1.299
2014-05-07 16:45 | 12.2282 | 6.7984 | 1.364
2014-05-07 17:00 | 12.2021 | 6.7164 | 1.411
2014-05-07 17:15 | 12.1693 | 6.6121 | 1.44
2014-05-07 17:30 | 12.1497 | 6.5485 | 1.49
2014-05-07 17:45 | 12.1121 | 6.4265 | 1.572
2014-05-07 18:00 | 12.0685 | 6.287 | 1.603
2014-05-07 18:15 | 12.0122 | 6.1007 | 1.657
2014-05-07 18:30 | 11.9847 | 6.0076 | 1.653
2014-05-07 18:45 | 11.9549 | 5.9128 | 1.652
2014-05-07 19:00 | 11.9239 | 5.8152 | 1.686
2014-05-07 19:15 | 11.8862 | 5.6919 | 1.684
2014-05-07 19:30 | 11.8473 | 5.5655 | 1.692
2014-05-07 19:45 | 11.8265 | 5.496 | 1.671
2014-05-07 20:00 | 11.7833 | 5.3525 | 1.63
2014-05-07 20:15 | 11.7331 | 5.1913 | 1.603
2014-05-07 20:30 | 11.4818 | 4.364 | 1.569
2014-05-07 20:45 | 11.4447 | 4.2431 | 1.532
2014-05-07 21:00 | 11.4304 | 4.1935 | 1.511
2014-05-07 21:15 | 11.4313 | 4.193 | 1.47
2014-05-07 21:30 | 11.4298 | 4.1856 | 1.461
2014-05-07 21:45 | 11.4369 | 4.2059 | 1.446
2014-05-07 22:00 | 11.4303 | 4.1829 | 1.438
2014-05-07 22:15 | 11.437 | 4.2049 | 1.414
2014-05-07 22:30 | 11.4288 | 4.1773 | 1.394
2014-05-07 22:45 | 11.4291 | 4.1779 | 1.353
2014-05-07 23:00 | 11.4227 | 4.158 | 1.311
2014-05-07 23:15 | 11.4243 | 4.1639 | 1.275
2014-05-07 23:30 | 11.4251 | 4.1643 | 1.223
2014-05-07 23:45 | 11.4527 | 4.2541 | 1.212
2014-05-08 | 11.4436 | 4.2213 | 1.167
2014-05-08 00:15 | 11.4364 | 4.1954 | 1.164
2014-05-08 00:30 | 11.4385 | 4.2011 | 1.14
2014-05-08 00:45 | 11.4417 | 4.2116 | 1.082
2014-05-08 01:00 | 11.4333 | 4.1836 | 1.032
2014-05-08 01:15 | 11.4309 | 4.1754 | 0.988
2014-05-08 01:30 | 11.4303 | 4.1738 | 0.971
2014-05-08 01:45 | 11.4284 | 4.1675 | 0.952
2014-05-08 02:00 | 11.4363 | 4.19 | 0.947
2014-05-08 02:15 | 11.438 | 4.1979 | 0.93
2014-05-08 02:30 | 11.4471 | 4.2288 | 0.946
2014-05-08 02:45 | 11.44 | 4.2058 | 0.933
2014-05-08 03:00 | 11.4483 | 4.2322 | 0.935
2014-05-08 03:15 | 11.4575 | 4.2633 | 0.923
2014-05-08 03:30 | 11.4568 | 4.2585 | 0.906
2014-05-08 03:45 | 11.467 | 4.2914 | 0.873
2014-05-08 04:00 | 11.4575 | 4.2621 | 0.856
2014-05-08 04:15 | 11.4629 | 4.2746 | 0.831
2014-05-08 04:30 | 11.4732 | 4.3079 | 0.783
2014-05-08 04:45 | 11.4727 | 4.3057 | 0.762
2014-05-08 05:00 | 11.4666 | 4.2843 | 0.712
2014-05-08 05:15 | 11.4688 | 4.2903 | 0.678
2014-05-08 05:30 | 11.4847 | 4.342 | 0.641
2014-05-08 05:45 | 11.4855 | 4.3448 | 0.608
2014-05-08 06:00 | 11.4737 | 4.3033 | 0.592
2014-05-08 06:15 | 11.4848 | 4.3375 | 0.581
2014-05-08 06:30 | 11.4921 | 4.361 | 0.585
2014-05-08 06:45 | 11.5174 | 4.4423 | 0.589
2014-05-08 07:00 | 11.5441 | 4.5306 | 0.596
2014-05-08 07:15 | 11.5721 | 4.6222 | 0.603
2014-05-08 07:30 | 11.594 | 4.6949 | 0.605
2014-05-08 07:45 | 11.6071 | 4.7391 | 0.599
2014-05-08 08:00 | 11.6187 | 4.7784 | 0.592
2014-05-08 08:15 | 11.5823 | 4.6574 | 0.593
2014-05-08 08:30 | 11.5715 | 4.6235 | 0.589
2014-05-08 08:45 | 11.5637 | 4.5938 | 0.577
2014-05-08 09:00 | 11.5475 | 4.5431 | 0.589
2014-05-08 09:15 | 11.5445 | 4.5323 | 0.591
2014-05-08 09:30 | 11.5271 | 4.4766 | 0.614
2014-05-08 09:45 | 11.5267 | 4.476 | 0.643
2014-05-08 10:00 | 11.5206 | 4.4604 | 0.676
2014-05-08 10:15 | 11.5323 | 4.499 | 0.71
2014-05-08 10:30 | 11.5273 | 4.4797 | 0.753
2014-05-08 10:45 | 11.5234 | 4.4677 | 0.794
2014-05-08 11:00 | 11.5185 | 4.4548 | 0.83
2014-05-08 11:15 | 11.514 | 4.4376 | 0.854
2014-05-08 11:30 | 11.507 | 4.4149 | 0.882
2014-05-08 11:45 | 11.4901 | 4.362 | 0.908
2014-05-08 12:00 | 11.4778 | 4.3229 | 0.945
2014-05-08 12:15 | 11.4825 | 4.3356 | 0.997
2014-05-08 12:30 | 11.4718 | 4.2975 | 1.037
2014-05-08 12:45 | 11.4614 | 4.2611 | 1.119
2014-05-08 13:00 | 11.4594 | 4.2551 | 1.173
2014-05-08 13:15 | 11.4571 | 4.2495 | 1.196
2014-05-08 13:30 | 11.4552 | 4.2436 | 1.276
2014-05-08 13:45 | 11.4531 | 4.2353 | 1.395
2014-05-08 14:00 | 11.4482 | 4.2186 | 1.458
2014-05-08 14:15 | 11.4426 | 4.203 | 1.517
2014-05-08 14:30 | 11.4281 | 4.1546 | 1.632
2014-05-08 14:45 | 11.4237 | 4.1397 | 1.657
2014-05-08 15:00 | 11.4077 | 4.0867 | 1.73
2014-05-08 15:15 | 11.3926 | 4.0368 | 1.861
2014-05-08 15:30 | 11.3811 | 3.9985 | 1.928
2014-05-08 15:45 | 11.365 | 3.946 | 1.972
2014-05-08 16:00 | 11.3625 | 3.9411 | 1.947
2014-05-08 16:15 | 11.3354 | 3.8484 | 2.055
2014-05-08 16:30 | 11.3256 | 3.8146 | 2.056
2014-05-08 16:45 | 11.3031 | 3.7421 | 2.08
2014-05-08 17:00 | 11.2886 | 3.6904 | 2.092
2014-05-08 17:15 | 11.2704 | 3.63 | 2.094
2014-05-08 17:30 | 11.2521 | 3.567 | 2.134
2014-05-08 17:45 | 11.2362 | 3.5141 | 2.259
2014-05-08 18:00 | 11.2243 | 3.4709 | 2.315
2014-05-08 18:15 | 11.2087 | 3.4172 | 2.303
2014-05-08 18:30 | 11.1986 | 3.3821 | 2.214
2014-05-08 18:45 | 11.1836 | 3.3316 | 2.179
2014-05-08 19:00 | 11.1671 | 3.2739 | 2.182
2014-05-08 19:15 | 11.1598 | 3.242 | 2.211
2014-05-08 19:30 | 11.1452 | 3.187 | 2.221
2014-05-08 19:45 | 11.1388 | 3.1563 | 2.233
2014-05-08 20:00 | 11.1332 | 3.1347 | 2.259
2014-05-08 20:15 | 11.134 | 3.1354 | 2.265
2014-05-08 20:30 | 11.1209 | 3.0854 | 2.247
2014-05-08 20:45 | 11.1185 | 3.0756 | 2.225
2014-05-08 21:00 | 11.1128 | 3.0517 | 2.177
2014-05-08 21:15 | 11.1063 | 3.0221 | 2.145
2014-05-08 21:30 | 11.1079 | 3.0218 | 2.104
2014-05-08 21:45 | 11.1046 | 3.0036 | 2.11
2014-05-08 22:00 | 11.0969 | 2.971 | 2.043
2014-05-08 22:15 | 11.0923 | 2.9525 | 2.008
2014-05-08 22:30 | 11.0964 | 2.9589 | 2.014
2014-05-08 22:45 | 11.0964 | 2.9515 | 2.01
2014-05-08 23:00 | 11.0937 | 2.9362 | 1.985
2014-05-08 23:15 | 11.0939 | 2.936 | 1.939
2014-05-08 23:30 | 11.0975 | 2.9445 | 1.92
2014-05-08 23:45 | 11.1043 | 2.9598 | 1.887
2014-05-09 | 11.1082 | 2.964 | 1.863
2014-05-09 00:15 | 11.1088 | 2.9605 | 1.813
2014-05-09 00:30 | 11.1076 | 2.9517 | 1.77
2014-05-09 00:45 | 11.1135 | 2.9641 | 1.742
2014-05-09 01:00 | 11.1146 | 2.9632 | 1.708
2014-05-09 01:15 | 11.1173 | 2.9701 | 1.677
2014-05-09 01:30 | 11.1199 | 2.9715 | 1.67
2014-05-09 01:45 | 11.1128 | 2.9421 | 1.666
2014-05-09 02:00 | 11.1172 | 2.9522 | 1.632
2014-05-09 02:15 | 11.1201 | 2.958 | 1.604
2014-05-09 02:30 | 11.1244 | 2.9678 | 1.582
2014-05-09 02:45 | 11.1245 | 2.9631 | 1.566
2014-05-09 03:00 | 11.1249 | 2.962 | 1.567
2014-05-09 03:15 | 11.1272 | 2.9645 | 1.573
2014-05-09 03:30 | 11.1359 | 2.9901 | 1.528
2014-05-09 03:45 | 11.1306 | 2.9707 | 1.509
2014-05-09 04:00 | 11.1311 | 2.9663 | 1.53
2014-05-09 04:15 | 11.1334 | 2.9748 | 1.552
2014-05-09 04:30 | 11.1351 | 2.9781 | 1.553
2014-05-09 04:45 | 11.1342 | 2.9687 | 1.56
2014-05-09 05:00 | 11.1385 | 2.9818 | 1.562
2014-05-09 05:15 | 11.1375 | 2.9762 | 1.561
2014-05-09 05:30 | 11.1378 | 2.9735 | 1.55
2014-05-09 05:45 | 11.1382 | 2.9758 | 1.543
2014-05-09 06:00 | 11.1419 | 2.986 | 1.532
2014-05-09 06:15 | 11.1451 | 2.9934 | 1.49
2014-05-09 06:30 | 11.1473 | 2.9966 | 1.473
2014-05-09 06:45 | 11.1451 | 2.9854 | 1.463
2014-05-09 07:00 | 11.1462 | 2.9883 | 1.456
2014-05-09 07:15 | 11.1455 | 2.9864 | 1.45
2014-05-09 07:30 | 11.1465 | 2.9886 | 1.448
2014-05-09 07:45 | 11.1504 | 2.9994 | 1.443
2014-05-09 08:00 | 11.1501 | 3.0015 | 1.439
2014-05-09 08:15 | 11.1518 | 3.0013 | 1.429
2014-05-09 08:30 | 11.149 | 2.9918 | 1.418
2014-05-09 08:45 | 11.15 | 2.9968 | 1.428
2014-05-09 09:00 | 11.1491 | 2.9911 | 1.453
2014-05-09 09:15 | 11.1501 | 2.9951 | 1.432
2014-05-09 09:30 | 11.1496 | 2.9871 | 1.47
2014-05-09 09:45 | 11.1498 | 2.9864 | 1.523
2014-05-09 10:00 | 11.1479 | 2.9745 | 1.567
2014-05-09 10:15 | 11.1459 | 2.9632 | 1.602
2014-05-09 10:30 | 11.1508 | 2.9749 | 1.639
2014-05-09 10:45 | 11.1532 | 2.9845 | 1.7
2014-05-09 11:00 | 11.1517 | 2.9759 | 1.743
2014-05-09 11:15 | 11.1559 | 2.9913 | 1.806
2014-05-09 11:30 | 11.1542 | 2.9858 | 1.86
2014-05-09 11:45 | 11.1525 | 2.9741 | 1.92
2014-05-09 12:00 | 11.1496 | 2.9683 | 1.999
2014-05-09 12:15 | 11.1477 | 2.9594 | 2.065
2014-05-09 12:30 | 11.1481 | 2.9631 | 2.125
2014-05-09 12:45 | 11.1515 | 2.9729 | 2.194
2014-05-09 13:00 | 11.1478 | 2.9634 | 2.262
2014-05-09 13:15 | 11.1511 | 2.9732 | 2.351
2014-05-09 13:30 | 11.1497 | 2.9727 | 2.402
2014-05-09 13:45 | 11.1518 | 2.9775 | 2.481
2014-05-09 14:00 | 11.151 | 2.9786 | 2.526
2014-05-09 14:15 | 11.1526 | 2.9842 | 2.576
2014-05-09 14:30 | 11.153 | 2.9815 | 2.654
2014-05-09 14:45 | 11.1522 | 2.9869 | 2.73
2014-05-09 15:00 | 11.157 | 2.9976 | 2.8
2014-05-09 15:15 | 11.155 | 2.9827 | 2.856
2014-05-09 15:30 | 11.1533 | 2.9771 | 2.89
2014-05-09 15:45 | 11.1523 | 2.9721 | 2.954
2014-05-09 16:00 | 11.1493 | 2.962 | 3.013
2014-05-09 16:15 | 11.1494 | 2.9589 | 3.044
2014-05-09 16:30 | 11.1498 | 2.9562 | 3.093
2014-05-09 16:45 | 11.1427 | 2.9336 | 3.133
2014-05-09 17:00 | 11.141 | 2.9233 | 3.133
2014-05-09 17:15 | 11.1336 | 2.8957 | 3.178
2014-05-09 17:30 | 11.1354 | 2.8979 | 3.223
2014-05-09 17:45 | 11.1282 | 2.8703 | 3.244
2014-05-09 18:00 | 11.1293 | 2.8722 | 3.263
2014-05-09 18:15 | 11.1312 | 2.8728 | 3.275
2014-05-09 18:30 | 11.1221 | 2.8405 | 3.269
2014-05-09 18:45 | 11.1234 | 2.8425 | 3.249
2014-05-09 19:00 | 11.1192 | 2.8273 | 3.248
2014-05-09 19:15 | 11.123 | 2.8371 | 3.237
2014-05-09 19:30 | 11.1184 | 2.819 | 3.229
2014-05-09 19:45 | 11.1189 | 2.8143 | 3.223
2014-05-09 20:00 | 11.1204 | 2.8179 | 3.198
2014-05-09 20:15 | 11.1197 | 2.8092 | 3.172
2014-05-09 20:30 | 11.1229 | 2.819 | 3.11
2014-05-09 20:45 | 11.1279 | 2.8281 | 3.073
2014-05-09 21:00 | 11.1302 | 2.8282 | 3.061
2014-05-09 21:15 | 11.1402 | 2.8564 | 3.038
2014-05-09 21:30 | 11.1485 | 2.8782 | 3.014
2014-05-09 21:45 | 11.1587 | 2.908 | 2.993
2014-05-09 22:00 | 11.1742 | 2.9518 | 2.965
2014-05-09 22:15 | 11.189 | 2.9967 | 2.936
2014-05-09 22:30 | 11.2044 | 3.0459 | 2.895
2014-05-09 22:45 | 11.2102 | 3.0592 | 2.853
2014-05-09 23:00 | 11.2144 | 3.0683 | 2.798
2014-05-09 23:15 | 11.2098 | 3.0512 | 2.756
2014-05-09 23:30 | 11.2072 | 3.0396 | 2.707
2014-05-09 23:45 | 11.1999 | 3.0144 | 2.661
2014-05-10 | 11.1999 | 3.0087 | 2.616
2014-05-10 00:15 | 11.1997 | 3.0053 | 2.548
2014-05-10 00:30 | 11.1992 | 3 | 2.478
2014-05-10 00:45 | 11.1992 | 2.998 | 2.422
2014-05-10 01:00 | 11.1979 | 2.992 | 2.358
2014-05-10 01:15 | 11.1988 | 2.994 | 2.312
2014-05-10 01:30 | 11.2047 | 3.0087 | 2.286
2014-05-10 01:45 | 11.2042 | 3.0053 | 2.27
2014-05-10 02:00 | 11.2053 | 3.0029 | 2.254
2014-05-10 02:15 | 11.2049 | 2.9989 | 2.24
2014-05-10 02:30 | 11.2083 | 3.0054 | 2.228
2014-05-10 02:45 | 11.2081 | 3.0034 | 2.211
2014-05-10 03:00 | 11.2078 | 3.0001 | 2.183
2014-05-10 03:15 | 11.2157 | 3.0196 | 2.168
2014-05-10 03:30 | 11.2107 | 2.9985 | 2.15
2014-05-10 03:45 | 11.2142 | 3.006 | 2.128
2014-05-10 04:00 | 11.2193 | 3.0207 | 2.092
2014-05-10 04:15 | 11.2206 | 3.0189 | 2.063
2014-05-10 04:30 | 11.2204 | 3.0156 | 2.041
2014-05-10 04:45 | 11.222 | 3.0171 | 2.017
2014-05-10 05:00 | 11.2225 | 3.0181 | 1.993
2014-05-10 05:15 | 11.2219 | 3.0175 | 1.968
2014-05-10 05:30 | 11.2264 | 3.0292 | 1.944
2014-05-10 05:45 | 11.2258 | 3.0263 | 1.91
2014-05-10 06:00 | 11.2285 | 3.0321 | 1.894
2014-05-10 06:15 | 11.2308 | 3.0373 | 1.879
2014-05-10 06:30 | 11.2296 | 3.0307 | 1.863
2014-05-10 06:45 | 11.2287 | 3.0284 | 1.856
2014-05-10 07:00 | 11.228 | 3.0254 | 1.841
2014-05-10 07:15 | 11.2254 | 3.0109 | 1.81
2014-05-10 07:30 | 11.224 | 3.0059 | 1.807
2014-05-10 07:45 | 11.2233 | 3.0033 | 1.817
2014-05-10 08:00 | 11.2231 | 3.0016 | 1.827
2014-05-10 08:15 | 11.2282 | 3.0147 | 1.836
2014-05-10 08:30 | 11.2225 | 2.9977 | 1.843
2014-05-10 08:45 | 11.2205 | 2.9941 | 1.853
2014-05-10 09:00 | 11.2196 | 2.9912 | 1.862
2014-05-10 09:15 | 11.2167 | 2.9796 | 1.878
2014-05-10 09:30 | 11.2174 | 2.9816 | 1.883
2014-05-10 09:45 | 11.2114 | 2.9623 | 1.894
2014-05-10 10:00 | 11.2107 | 2.9566 | 1.899
2014-05-10 10:15 | 11.2123 | 2.9655 | 1.905
2014-05-10 10:30 | 11.2143 | 2.9708 | 1.899
2014-05-10 10:45 | 11.2085 | 2.9504 | 1.896
2014-05-10 11:00 | 11.2077 | 2.9437 | 1.908
2014-05-10 11:15 | 11.2081 | 2.9481 | 1.946
2014-05-10 11:30 | 11.2024 | 2.9294 | 1.952
2014-05-10 11:45 | 11.2079 | 2.9481 | 1.949
2014-05-10 12:00 | 11.2034 | 2.931 | 1.97
2014-05-10 12:15 | 11.2025 | 2.931 | 1.951
2014-05-10 12:30 | 11.2007 | 2.9251 | 1.964
2014-05-10 12:45 | 11.1976 | 2.9126 | 1.976
2014-05-10 13:00 | 11.1976 | 2.919 | 1.926
2014-05-10 13:15 | 11.1924 | 2.9002 | 1.907
2014-05-10 13:30 | 11.1942 | 2.9058 | 1.837
2014-05-10 13:45 | 11.1956 | 2.9131 | 1.812
2014-05-10 14:00 | 11.2139 | 2.9721 | 1.622
2014-05-10 14:15 | 11.2083 | 2.9578 | 1.677
2014-05-10 14:30 | 11.2038 | 2.943 | 2.164
2014-05-10 14:45 | 11.2016 | 2.9368 | 2.501
2014-05-10 15:00 | 11.2011 | 2.9345 | 2.717
2014-05-10 15:15 | 11.1943 | 2.9149 | 2.925
2014-05-10 15:30 | 11.1929 | 2.9166 | 3.101
2014-05-10 15:45 | 11.1879 | 2.9006 | 3.192
2014-05-10 16:00 | 11.186 | 2.8933 | 3.276
2014-05-10 16:15 | 11.1798 | 2.878 | 3.327
2014-05-10 16:30 | 11.1757 | 2.8672 | 3.408
2014-05-10 16:45 | 11.1733 | 2.8617 | 3.42
2014-05-10 17:00 | 11.1705 | 2.8519 | 3.436
2014-05-10 17:15 | 11.1696 | 2.8482 | 3.44
2014-05-10 17:30 | 11.1691 | 2.8486 | 3.49
2014-05-10 17:45 | 11.1687 | 2.8483 | 3.521
2014-05-10 18:00 | 11.1659 | 2.8378 | 3.532
2014-05-10 18:15 | 11.1684 | 2.8483 | 3.56
2014-05-10 18:30 | 11.1714 | 2.8555 | 3.59
2014-05-10 18:45 | 11.1739 | 2.8657 | 3.619
2014-05-10 19:00 | 11.1816 | 2.89 | 3.642
2014-05-10 19:15 | 11.1836 | 2.8942 | 3.642
2014-05-10 19:30 | 11.1987 | 2.9414 | 3.63
2014-05-10 19:45 | 11.214 | 2.9896 | 3.611
2014-05-10 20:00 | 11.2205 | 3.0052 | 3.597
2014-05-10 20:15 | 11.2342 | 3.0521 | 3.574
2014-05-10 20:30 | 11.2414 | 3.0721 | 3.539
2014-05-10 20:45 | 11.2507 | 3.1013 | 3.514
2014-05-10 21:00 | 11.2556 | 3.113 | 3.49
2014-05-10 21:15 | 11.2632 | 3.1379 | 3.472
2014-05-10 21:30 | 11.2646 | 3.1435 | 3.432
2014-05-10 21:45 | 11.2638 | 3.1359 | 3.392
2014-05-10 22:00 | 11.2657 | 3.1384 | 3.36
2014-05-10 22:15 | 11.2622 | 3.1266 | 3.32
2014-05-10 22:30 | 11.258 | 3.1084 | 3.286
2014-05-10 22:45 | 11.2551 | 3.0996 | 3.252
2014-05-10 23:00 | 11.2565 | 3.0998 | 3.211
2014-05-10 23:15 | 11.25 | 3.0762 | 3.172
2014-05-10 23:30 | 11.2508 | 3.0764 | 3.151
2014-05-10 23:45 | 11.2481 | 3.0686 | 3.117
2014-05-11 | 11.246 | 3.0594 | 3.074
2014-05-11 00:15 | 11.2448 | 3.0557 | 3.033
2014-05-11 00:30 | 11.244 | 3.0501 | 2.997
2014-05-11 00:45 | 11.2477 | 3.0589 | 2.961
2014-05-11 01:00 | 11.2469 | 3.0559 | 2.938
2014-05-11 01:15 | 11.2467 | 3.0553 | 2.907
2014-05-11 01:30 | 11.2441 | 3.0464 | 2.879
2014-05-11 01:45 | 11.2394 | 3.0293 | 2.856
2014-05-11 02:00 | 11.2413 | 3.0305 | 2.833
2014-05-11 02:15 | 11.2373 | 3.0161 | 2.806
2014-05-11 02:30 | 11.2311 | 2.9947 | 2.782
2014-05-11 02:45 | 11.2344 | 3.0035 | 2.763
2014-05-11 03:00 | 11.2301 | 2.9874 | 2.748
2014-05-11 03:15 | 11.2286 | 2.9761 | 2.73
2014-05-11 03:30 | 11.2273 | 2.9695 | 2.709
2014-05-11 03:45 | 11.2299 | 2.9743 | 2.684
2014-05-11 04:00 | 11.2301 | 2.97 | 2.667
2014-05-11 04:15 | 11.2261 | 2.9548 | 2.651
2014-05-11 04:30 | 11.2336 | 2.9764 | 2.63
2014-05-11 04:45 | 11.2324 | 2.9701 | 2.616
2014-05-11 05:00 | 11.2379 | 2.9882 | 2.602
2014-05-11 05:15 | 11.2387 | 2.9861 | 2.593
2014-05-11 05:30 | 11.2399 | 2.9901 | 2.574
2014-05-11 05:45 | 11.2363 | 2.9779 | 2.564
2014-05-11 06:00 | 11.2384 | 2.9885 | 2.552
2014-05-11 06:15 | 11.2383 | 2.9858 | 2.539
2014-05-11 06:30 | 11.2409 | 2.9964 | 2.524
2014-05-11 06:45 | 11.2397 | 2.9934 | 2.513
2014-05-11 07:00 | 11.2383 | 2.9892 | 2.507
2014-05-11 07:15 | 11.2382 | 2.9882 | 2.503
2014-05-11 07:30 | 11.2335 | 2.9751 | 2.501
2014-05-11 07:45 | 11.2291 | 2.9647 | 2.499
2014-05-11 08:00 | 11.2288 | 2.965 | 2.499
2014-05-11 08:15 | 11.2256 | 2.9545 | 2.506
2014-05-11 08:30 | 11.2256 | 2.9576 | 2.515
2014-05-11 08:45 | 11.2203 | 2.9425 | 2.529
2014-05-11 09:00 | 11.2145 | 2.9272 | 2.549
2014-05-11 09:15 | 11.2119 | 2.9233 | 2.571
2014-05-11 09:30 | 11.2067 | 2.9073 | 2.597
2014-05-11 09:45 | 11.2036 | 2.8964 | 2.624
2014-05-11 10:00 | 11.1968 | 2.8758 | 2.657
2014-05-11 10:15 | 11.1985 | 2.8817 | 2.695
2014-05-11 10:30 | 11.1903 | 2.8562 | 2.742
2014-05-11 10:45 | 11.1901 | 2.8558 | 2.793
2014-05-11 11:00 | 11.191 | 2.8618 | 2.845
2014-05-11 11:15 | 11.1913 | 2.8641 | 2.903
2014-05-11 11:30 | 11.1916 | 2.8715 | 2.954
2014-05-11 11:45 | 11.1898 | 2.8662 | 3.016
2014-05-11 12:00 | 11.1943 | 2.884 | 3.083
2014-05-11 12:15 | 11.1973 | 2.8992 | 3.142
2014-05-11 12:30 | 11.1971 | 2.9016 | 3.202
2014-05-11 12:45 | 11.2003 | 2.9154 | 3.263
2014-05-11 13:00 | 11.199 | 2.9115 | 3.322
2014-05-11 13:15 | 11.2051 | 2.9342 | 3.376
2014-05-11 13:30 | 11.2129 | 2.9662 | 3.433
2014-05-11 13:45 | 11.2327 | 3.0331 | 3.482
2014-05-11 14:00 | 11.2705 | 3.1585 | 3.524
2014-05-11 14:15 | 11.3233 | 3.3358 | 3.55
2014-05-11 14:30 | 11.3781 | 3.5169 | 3.554
2014-05-11 14:45 | 11.4118 | 3.6268 | 3.572
2014-05-11 15:00 | 11.4257 | 3.6811 | 3.589
2014-05-11 15:15 | 11.4239 | 3.6782 | 3.535
2014-05-11 15:30 | 11.4116 | 3.6362 | 3.486
2014-05-11 15:45 | 11.3914 | 3.574 | 3.461
2014-05-11 16:00 | 11.3746 | 3.5192 | 3.454
2014-05-11 16:15 | 11.3545 | 3.4572 | 3.466
2014-05-11 16:30 | 11.3344 | 3.392 | 3.471
2014-05-11 16:45 | 11.3121 | 3.3195 | 3.472
2014-05-11 17:00 | 11.293 | 3.2585 | 3.477
2014-05-11 17:15 | 11.2763 | 3.204 | 3.484
2014-05-11 17:30 | 11.2619 | 3.1578 | 3.501
2014-05-11 17:45 | 11.2468 | 3.1066 | 3.512
2014-05-11 18:00 | 11.2383 | 3.0793 | 3.516
2014-05-11 18:15 | 11.2318 | 3.056 | 3.497
2014-05-11 18:30 | 11.2262 | 3.0386 | 3.436
2014-05-11 18:45 | 11.2137 | 2.9983 | 3.337
2014-05-11 19:00 | 11.2102 | 2.9838 | 3.211
2014-05-11 19:15 | 11.204 | 2.9614 | 3.074
2014-05-11 19:30 | 11.2067 | 2.9723 | 2.937
2014-05-11 19:45 | 11.197 | 2.9385 | 2.804
2014-05-11 20:00 | 11.193 | 2.9227 | 2.694
2014-05-11 20:15 | 11.1902 | 2.9111 | 2.615
2014-05-11 20:30 | 11.1882 | 2.9019 | 2.566
2014-05-11 20:45 | 11.1886 | 2.8988 | 2.537
2014-05-11 21:00 | 11.1846 | 2.881 | 2.525
2014-05-11 21:15 | 11.1818 | 2.8695 | 2.528
2014-05-11 21:30 | 11.1817 | 2.8641 | 2.548
2014-05-11 21:45 | 11.1813 | 2.8615 | 2.577
2014-05-11 22:00 | 11.1822 | 2.8628 | 2.613
2014-05-11 22:15 | 11.1848 | 2.8656 | 2.648
2014-05-11 22:30 | 11.1796 | 2.8455 | 2.688
2014-05-11 22:45 | 11.1804 | 2.8434 | 2.725
2014-05-11 23:00 | 11.1852 | 2.8552 | 2.762
2014-05-11 23:15 | 11.1848 | 2.8515 | 2.795
2014-05-11 23:30 | 11.1846 | 2.8468 | 2.825
2014-05-11 23:45 | 11.1846 | 2.8398 | 2.852
2014-05-12 | 11.1899 | 2.8562 | 2.873
2014-05-12 00:15 | 11.1924 | 2.8543 | 2.892
2014-05-12 00:30 | 11.1933 | 2.859 | 2.905
2014-05-12 00:45 | 11.1948 | 2.8572 | 2.916
2014-05-12 01:00 | 11.197 | 2.862 | 2.924
2014-05-12 01:15 | 11.2 | 2.8659 | 2.937
2014-05-12 01:30 | 11.2038 | 2.8736 | 2.944
2014-05-12 01:45 | 11.2052 | 2.8698 | 2.951
2014-05-12 02:00 | 11.2085 | 2.8773 | 2.956
2014-05-12 02:15 | 11.2076 | 2.8697 | 2.964
2014-05-12 02:30 | 11.2095 | 2.8705 | 2.97
2014-05-12 02:45 | 11.2112 | 2.8734 | 2.975
2014-05-12 03:00 | 11.2122 | 2.8757 | 2.979
2014-05-12 03:15 | 11.2125 | 2.8733 | 2.98
2014-05-12 03:30 | 11.2169 | 2.8844 | 2.98
2014-05-12 03:45 | 11.2144 | 2.8715 | 2.978
2014-05-12 04:00 | 11.2129 | 2.8616 | 2.973
2014-05-12 04:15 | 11.2102 | 2.8474 | 2.965
2014-05-12 04:30 | 11.2113 | 2.8483 | 2.958
2014-05-12 04:45 | 11.2149 | 2.8561 | 2.95
2014-05-12 05:00 | 11.2181 | 2.8629 | 2.94
2014-05-12 05:15 | 11.2244 | 2.8805 | 2.929
2014-05-12 05:30 | 11.2257 | 2.8851 | 2.919
2014-05-12 05:45 | 11.2334 | 2.9101 | 2.903
2014-05-12 06:00 | 11.2328 | 2.9078 | 2.892
2014-05-12 06:15 | 11.2375 | 2.9215 | 2.882
2014-05-12 06:30 | 11.24 | 2.9341 | 2.877
2014-05-12 06:45 | 11.2408 | 2.9364 | 2.874
2014-05-12 07:00 | 11.2368 | 2.9239 | 2.873
2014-05-12 07:15 | 11.2374 | 2.9229 | 2.873
2014-05-12 07:30 | 11.2348 | 2.9147 | 2.875
2014-05-12 07:45 | 11.2325 | 2.9122 | 2.88
2014-05-12 08:00 | 11.2304 | 2.9079 | 2.892
2014-05-12 08:15 | 11.2265 | 2.8965 | 2.91
2014-05-12 08:30 | 11.2239 | 2.8913 | 2.93
2014-05-12 08:45 | 11.2237 | 2.891 | 2.954
2014-05-12 09:00 | 11.2191 | 2.8756 | 2.982
2014-05-12 09:15 | 11.2189 | 2.8789 | 3.01
2014-05-12 09:30 | 11.216 | 2.8661 | 3.042
2014-05-12 09:45 | 11.2097 | 2.8467 | 3.076
2014-05-12 10:00 | 11.2127 | 2.8549 | 3.116
2014-05-12 10:15 | 11.2115 | 2.8533 | 3.157
2014-05-12 10:30 | 11.2063 | 2.8403 | 3.202
2014-05-12 10:45 | 11.2064 | 2.8396 | 3.25
2014-05-12 11:00 | 11.2047 | 2.8347 | 3.305
2014-05-12 11:15 | 11.1996 | 2.8203 | 3.365
2014-05-12 11:30 | 11.1977 | 2.8154 | 3.429
2014-05-12 11:45 | 11.1905 | 2.7941 | 3.495
2014-05-12 12:00 | 11.1914 | 2.7994 | 3.56
2014-05-12 12:15 | 11.1896 | 2.7962 | 3.623
2014-05-12 12:30 | 11.1869 | 2.7924 | 3.685
2014-05-12 12:45 | 11.1858 | 2.7931 | 3.747
2014-05-12 13:00 | 11.187 | 2.7981 | 3.811
2014-05-12 13:15 | 11.1875 | 2.8034 | 3.873
2014-05-12 13:30 | 11.1894 | 2.813 | 3.934
2014-05-12 13:45 | 11.1895 | 2.818 | 3.995
2014-05-12 14:00 | 11.191 | 2.8323 | 4.052
2014-05-12 14:15 | 11.195 | 2.8488 | 4.104
2014-05-12 14:30 | 11.2045 | 2.881 | 4.158
2014-05-12 14:45 | 11.2161 | 2.9281 | 4.205
2014-05-12 15:00 | 11.2417 | 3.0171 | 4.242
2014-05-12 15:15 | 11.2684 | 3.1057 | 4.274
2014-05-12 15:30 | 11.29 | 3.1749 | 4.293
2014-05-12 15:45 | 11.3095 | 3.2402 | 4.301
2014-05-12 16:00 | 11.3149 | 3.2596 | 4.293
2014-05-12 16:15 | 11.3107 | 3.2515 | 4.284
2014-05-12 16:30 | 11.3094 | 3.2523 | 4.288
2014-05-12 16:45 | 11.2974 | 3.2176 | 4.294
2014-05-12 17:00 | 11.2832 | 3.174 | 4.304
2014-05-12 17:15 | 11.2702 | 3.1354 | 4.319
2014-05-12 17:30 | 11.2533 | 3.0813 | 4.339
2014-05-12 17:45 | 11.241 | 3.0419 | 4.353
2014-05-12 18:00 | 11.2253 | 2.9891 | 4.36
2014-05-12 18:15 | 11.2102 | 2.9392 | 4.364
2014-05-12 18:30 | 11.1948 | 2.8917 | 4.359
2014-05-12 18:45 | 11.1876 | 2.8681 | 4.35
2014-05-12 19:00 | 11.1767 | 2.832 | 4.341
2014-05-12 19:15 | 11.1742 | 2.8204 | 4.325
2014-05-12 19:30 | 11.1657 | 2.7922 | 4.309
2014-05-12 19:45 | 11.164 | 2.7849 | 4.293
2014-05-12 20:00 | 11.1614 | 2.7788 | 4.274
2014-05-12 20:15 | 11.1576 | 2.7606 | 4.253
2014-05-12 20:30 | 11.1562 | 2.7526 | 4.223
2014-05-12 20:45 | 11.1577 | 2.7522 | 4.183
2014-05-12 21:00 | 11.1506 | 2.7249 | 4.131
2014-05-12 21:15 | 11.1518 | 2.7248 | 4.064
2014-05-12 21:30 | 11.1519 | 2.7211 | 3.986
2014-05-12 21:45 | 11.153 | 2.7187 | 3.907
2014-05-12 22:00 | 11.1554 | 2.7189 | 3.822
2014-05-12 22:15 | 11.1554 | 2.7158 | 3.738
2014-05-12 22:30 | 11.1536 | 2.7069 | 3.666
2014-05-12 22:45 | 11.1624 | 2.7344 | 3.606
2014-05-12 23:00 | 11.158 | 2.7173 | 3.554
2014-05-12 23:15 | 11.1592 | 2.7176 | 3.512
2014-05-12 23:30 | 11.1611 | 2.7208 | 3.48
2014-05-12 23:45 | 11.161 | 2.7188 | 3.456
2014-05-13 | 11.1619 | 2.716 | 3.438
2014-05-13 00:15 | 11.1628 | 2.7203 | 3.426
2014-05-13 00:30 | 11.1628 | 2.715 | 3.417
2014-05-13 00:45 | 11.1645 | 2.7175 | 3.411
2014-05-13 01:00 | 11.1676 | 2.726 | 3.408
2014-05-13 01:15 | 11.1667 | 2.7254 | 3.407
2014-05-13 01:30 | 11.1688 | 2.7323 | 3.411
2014-05-13 01:45 | 11.1722 | 2.7438 | 3.416
2014-05-13 02:00 | 11.1722 | 2.7394 | 3.425
2014-05-13 02:15 | 11.1771 | 2.7498 | 3.435
2014-05-13 02:30 | 11.1789 | 2.751 | 3.446
2014-05-13 02:45 | 11.1807 | 2.7506 | 3.458
2014-05-13 03:00 | 11.1821 | 2.7528 | 3.469
2014-05-13 03:15 | 11.1809 | 2.7492 | 3.479
2014-05-13 03:30 | 11.1867 | 2.7719 | 3.488
2014-05-13 03:45 | 11.1877 | 2.7735 | 3.496
2014-05-13 04:00 | 11.1899 | 2.7774 | 3.502
2014-05-13 04:15 | 11.1939 | 2.7865 | 3.508
2014-05-13 04:30 | 11.1975 | 2.8007 | 3.514
2014-05-13 04:45 | 11.2004 | 2.8065 | 3.522
2014-05-13 05:00 | 11.202 | 2.8104 | 3.529
2014-05-13 05:15 | 11.2072 | 2.8315 | 3.537
2014-05-13 05:30 | 11.209 | 2.8515 | 3.543
2014-05-13 05:45 | 11.2062 | 2.8386 | 3.549
2014-05-13 06:00 | 11.2054 | 2.8323 | 3.554
2014-05-13 06:15 | 11.2028 | 2.8284 | 3.556
2014-05-13 06:30 | 11.2002 | 2.8223 | 3.557
2014-05-13 06:45 | 11.1947 | 2.7985 | 3.557
2014-05-13 07:00 | 11.1938 | 2.8003 | 3.555
2014-05-13 07:15 | 11.1942 | 2.8069 | 3.556
2014-05-13 07:30 | 11.1892 | 2.7889 | 3.556
2014-05-13 07:45 | 11.189 | 2.7912 | 3.555
2014-05-13 08:00 | 11.1929 | 2.8047 | 3.552
2014-05-13 08:15 | 11.1866 | 2.788 | 3.552
2014-05-13 08:30 | 11.1872 | 2.7917 | 3.559
2014-05-13 08:45 | 11.1843 | 2.7869 | 3.576
2014-05-13 09:00 | 11.184 | 2.7906 | 3.592
2014-05-13 09:15 | 11.1811 | 2.7854 | 3.61
2014-05-13 09:30 | 11.1826 | 2.7913 | 3.629
2014-05-13 09:45 | 11.1804 | 2.7881 | 3.648
2014-05-13 10:00 | 11.1774 | 2.7806 | 3.685
2014-05-13 10:15 | 11.1724 | 2.7723 | 3.749
2014-05-13 10:30 | 11.1693 | 2.7671 | 3.804
2014-05-13 10:45 | 11.1668 | 2.766 | 3.835
2014-05-13 11:00 | 11.1664 | 2.77 | 3.852
2014-05-13 11:15 | 11.1606 | 2.751 | 3.867
2014-05-13 11:30 | 11.1586 | 2.7481 | 3.898
2014-05-13 11:45 | 11.1605 | 2.7601 | 3.959
2014-05-13 12:00 | 11.1567 | 2.7506 | 4.051
2014-05-13 12:15 | 11.1521 | 2.7419 | 4.148
2014-05-13 12:30 | 11.156 | 2.7634 | 4.238
2014-05-13 12:45 | 11.1556 | 2.7641 | 4.317
2014-05-13 13:00 | 11.1497 | 2.7558 | 4.384
2014-05-13 13:15 | 11.1512 | 2.7641 | 4.404
2014-05-13 13:30 | 11.1507 | 2.7688 | 4.429
2014-05-13 13:45 | 11.141 | 2.7453 | 4.482
2014-05-13 14:00 | 11.1427 | 2.7623 | 4.542
2014-05-13 14:15 | 11.1407 | 2.7645 | 4.591
2014-05-13 14:30 | 11.1412 | 2.7728 | 4.647
2014-05-13 14:45 | 11.1377 | 2.764 | 4.727
2014-05-13 15:00 | 11.1405 | 2.7688 | 4.809
2014-05-13 15:15 | 11.139 | 2.7753 | 4.892
2014-05-13 15:30 | 11.1349 | 2.7545 | 4.972
2014-05-13 15:45 | 11.1384 | 2.7646 | 5.035
2014-05-13 16:00 | 11.1407 | 2.7745 | 5.112
2014-05-13 16:15 | 11.1416 | 2.7792 | 5.159
2014-05-13 16:30 | 11.1448 | 2.794 | 5.199
2014-05-13 16:45 | 11.1491 | 2.8115 | 5.225
2014-05-13 17:00 | 11.1483 | 2.8129 | 5.269
2014-05-13 17:15 | 11.1538 | 2.8316 | 5.319
2014-05-13 17:30 | 11.1536 | 2.8383 | 5.354
2014-05-13 17:45 | 11.159 | 2.8527 | 5.367
2014-05-13 18:00 | 11.158 | 2.843 | 5.36
2014-05-13 18:15 | 11.1618 | 2.8515 | 5.346
2014-05-13 18:30 | 11.1659 | 2.8572 | 5.334
2014-05-13 18:45 | 11.1701 | 2.8623 | 5.333
2014-05-13 19:00 | 11.1703 | 2.8539 | 5.336
2014-05-13 19:15 | 11.1703 | 2.8458 | 5.324
2014-05-13 19:30 | 11.1741 | 2.8523 | 5.304
2014-05-13 19:45 | 11.1731 | 2.843 | 5.287
2014-05-13 20:00 | 11.1752 | 2.8448 | 5.272
2014-05-13 20:15 | 11.1797 | 2.8495 | 5.25
2014-05-13 20:30 | 11.1713 | 2.8119 | 5.222
2014-05-13 20:45 | 11.1721 | 2.8065 | 5.182
2014-05-13 21:00 | 11.1735 | 2.8067 | 5.144
2014-05-13 21:15 | 11.1758 | 2.8059 | 5.109
2014-05-13 21:30 | 11.1767 | 2.8001 | 5.081
2014-05-13 21:45 | 11.1792 | 2.7973 | 5.058
2014-05-13 22:00 | 11.1803 | 2.7948 | 5.041
2014-05-13 22:15 | 11.1827 | 2.7933 | 5.022
2014-05-13 22:30 | 11.1857 | 2.7948 | 5.001
2014-05-13 22:45 | 11.1873 | 2.793 | 4.978
2014-05-13 23:00 | 11.1881 | 2.7896 | 4.954
2014-05-13 23:15 | 11.191 | 2.7901 | 4.926
2014-05-13 23:30 | 11.1933 | 2.7909 | 4.897
2014-05-13 23:45 | 11.1968 | 2.7947 | 4.867
2014-05-14 | 11.1974 | 2.7893 | 4.836
2014-05-14 00:15 | 11.2007 | 2.7941 | 4.803
2014-05-14 00:30 | 11.2034 | 2.7986 | 4.766
2014-05-14 00:45 | 11.2013 | 2.7863 | 4.723
2014-05-14 01:00 | 11.2042 | 2.7908 | 4.673
2014-05-14 01:15 | 11.2076 | 2.7993 | 4.62
2014-05-14 01:30 | 11.2064 | 2.79 | 4.562
2014-05-14 01:45 | 11.2073 | 2.7862 | 4.504
2014-05-14 02:00 | 11.2099 | 2.7924 | 4.448
2014-05-14 02:15 | 11.2111 | 2.792 | 4.395
2014-05-14 02:30 | 11.2116 | 2.7863 | 4.346
2014-05-14 02:45 | 11.2145 | 2.7881 | 4.3
2014-05-14 03:00 | 11.2142 | 2.7851 | 4.258
2014-05-14 03:15 | 11.2173 | 2.7872 | 4.219
2014-05-14 03:30 | 11.2175 | 2.7895 | 4.18
2014-05-14 03:45 | 11.2166 | 2.7789 | 4.145
2014-05-14 04:00 | 11.2225 | 2.7925 | 4.11
2014-05-14 04:15 | 11.222 | 2.7885 | 4.078
2014-05-14 04:30 | 11.224 | 2.7974 | 4.048
2014-05-14 04:45 | 11.2221 | 2.7942 | 4.02
2014-05-14 05:00 | 11.2216 | 2.7919 | 3.995
2014-05-14 05:15 | 11.2241 | 2.7991 | 3.973
2014-05-14 05:30 | 11.2197 | 2.7864 | 3.956
2014-05-14 05:45 | 11.2223 | 2.7966 | 3.941
2014-05-14 06:00 | 11.2217 | 2.7909 | 3.932
2014-05-14 06:15 | 11.2193 | 2.775 | 3.931
2014-05-14 06:30 | 11.224 | 2.7884 | 3.934
2014-05-14 06:45 | 11.22 | 2.7692 | 3.941
2014-05-14 07:00 | 11.2203 | 2.7729 | 3.951
2014-05-14 07:15 | 11.2203 | 2.7746 | 3.966
2014-05-14 07:30 | 11.2225 | 2.7868 | 3.987
2014-05-14 07:45 | 11.2218 | 2.7842 | 4.013
2014-05-14 08:00 | 11.2234 | 2.7884 | 4.045
2014-05-14 08:15 | 11.221 | 2.7829 | 4.083
2014-05-14 08:30 | 11.217 | 2.7698 | 4.124
2014-05-14 08:45 | 11.2135 | 2.757 | 4.167
2014-05-14 09:00 | 11.2176 | 2.7711 | 4.21
2014-05-14 09:15 | 11.2182 | 2.772 | 4.258
2014-05-14 09:30 | 11.2039 | 2.7295 | 4.308
2014-05-14 09:45 | 11.2184 | 2.7818 | 4.358
2014-05-14 10:00 | 11.2156 | 2.7752 | 4.412
2014-05-14 10:15 | 11.2116 | 2.7618 | 4.467
2014-05-14 10:30 | 11.2139 | 2.7737 | 4.525
2014-05-14 10:45 | 11.2103 | 2.7619 | 4.585
2014-05-14 11:00 | 11.2108 | 2.7612 | 4.649
2014-05-14 11:15 | 11.2109 | 2.7628 | 4.717
2014-05-14 11:30 | 11.2105 | 2.7649 | 4.788
2014-05-14 11:45 | 11.2101 | 2.7673 | 4.86
2014-05-14 12:00 | 11.2099 | 2.7666 | 4.935
2014-05-14 12:15 | 11.2095 | 2.7673 | 5.012
2014-05-14 12:30 | 11.2113 | 2.7813 | 5.092
2014-05-14 12:45 | 11.2094 | 2.769 | 5.171
2014-05-14 13:00 | 11.2082 | 2.7728 | 5.252
2014-05-14 13:15 | 11.2121 | 2.7876 | 5.336
2014-05-14 13:30 | 11.2082 | 2.7805 | 5.415
2014-05-14 13:45 | 11.2104 | 2.792 | 5.495
2014-05-14 14:00 | 11.2072 | 2.7829 | 5.574
2014-05-14 14:15 | 11.2083 | 2.7915 | 5.649
2014-05-14 14:30 | 11.2067 | 2.7876 | 5.723
2014-05-14 14:45 | 11.2081 | 2.7952 | 5.798
2014-05-14 15:00 | 11.2054 | 2.7944 | 5.864
2014-05-14 15:15 | 11.2071 | 2.8013 | 5.924
2014-05-14 15:30 | 11.2053 | 2.7964 | 5.983
2014-05-14 15:45 | 11.2031 | 2.7952 | 6.04
2014-05-14 16:00 | 11.2101 | 2.8142 | 6.091
2014-05-14 16:15 | 11.2047 | 2.7908 | 6.138
2014-05-14 16:30 | 11.2098 | 2.8112 | 6.183
2014-05-14 16:45 | 11.2048 | 2.7978 | 6.223
2014-05-14 17:00 | 11.2086 | 2.8146 | 6.258
2014-05-14 17:15 | 11.206 | 2.8094 | 6.288
2014-05-14 17:30 | 11.2081 | 2.8194 | 6.314
2014-05-14 17:45 | 11.2048 | 2.8099 | 6.33
2014-05-14 18:00 | 11.2068 | 2.8178 | 6.341
2014-05-14 18:15 | 11.2056 | 2.8158 | 6.349
2014-05-14 18:30 | 11.2018 | 2.8017 | 6.357
2014-05-14 18:45 | 11.2029 | 2.8087 | 6.361
2014-05-14 19:00 | 11.2033 | 2.8113 | 6.36
2014-05-14 19:15 | 11.2031 | 2.81 | 6.353
2014-05-14 19:30 | 11.1962 | 2.7827 | 6.342
2014-05-14 19:45 | 11.1984 | 2.7848 | 6.327
2014-05-14 20:00 | 11.1915 | 2.7612 | 6.307
2014-05-14 20:15 | 11.1898 | 2.7526 | 6.282
2014-05-14 20:30 | 11.1928 | 2.7594 | 6.255
2014-05-14 20:45 | 11.19 | 2.7499 | 6.228
2014-05-14 21:00 | 11.1937 | 2.7584 | 6.198
2014-05-14 21:15 | 11.1917 | 2.7474 | 6.165
2014-05-14 21:30 | 11.1889 | 2.7309 | 6.13
2014-05-14 21:45 | 11.1889 | 2.7269 | 6.097
2014-05-14 22:00 | 11.19 | 2.7265 | 6.063
2014-05-14 22:15 | 11.1879 | 2.7102 | 6.029
2014-05-14 22:30 | 11.1873 | 2.7018 | 5.993
2014-05-14 22:45 | 11.1884 | 2.7014 | 5.958
2014-05-14 23:00 | 11.1871 | 2.6958 | 5.922
2014-05-14 23:15 | 11.1915 | 2.7062 | 5.889
2014-05-14 23:30 | 11.193 | 2.7091 | 5.852
2014-05-14 23:45 | 11.1962 | 2.7173 | 5.814
2014-05-15 | 11.1918 | 2.7025 | 5.777
2014-05-15 00:15 | 11.1934 | 2.7044 | 5.738
2014-05-15 00:30 | 11.1926 | 2.6971 | 5.698
2014-05-15 00:45 | 11.1947 | 2.7016 | 5.656
2014-05-15 01:00 | 11.1937 | 2.6953 | 5.615
2014-05-15 01:15 | 11.192 | 2.6827 | 5.572
2014-05-15 01:30 | 11.1939 | 2.6853 | 5.53
2014-05-15 01:45 | 11.1964 | 2.6918 | 5.491
2014-05-15 02:00 | 11.194 | 2.6802 | 5.452
2014-05-15 02:15 | 11.1975 | 2.6894 | 5.414
2014-05-15 02:30 | 11.2025 | 2.7031 | 5.376
2014-05-15 02:45 | 11.1985 | 2.686 | 5.339
2014-05-15 03:00 | 11.1994 | 2.6859 | 5.302
2014-05-15 03:15 | 11.2016 | 2.6898 | 5.267
2014-05-15 03:30 | 11.2003 | 2.6835 | 5.235
2014-05-15 03:45 | 11.2034 | 2.6896 | 5.203
2014-05-15 04:00 | 11.2016 | 2.679 | 5.169
2014-05-15 04:15 | 11.202 | 2.678 | 5.139
2014-05-15 04:30 | 11.2019 | 2.679 | 5.108
2014-05-15 04:45 | 11.1984 | 2.6615 | 5.08
2014-05-15 05:00 | 11.1971 | 2.6589 | 5.054
2014-05-15 05:15 | 11.1973 | 2.6599 | 5.029
2014-05-15 05:30 | 11.1968 | 2.6609 | 5.006
2014-05-15 05:45 | 11.1922 | 2.6425 | 4.984
2014-05-15 06:00 | 11.1918 | 2.6412 | 4.966
2014-05-15 06:15 | 11.1905 | 2.6339 | 4.949
2014-05-15 06:30 | 11.1883 | 2.6243 | 4.938
2014-05-15 06:45 | 11.1867 | 2.6184 | 4.935
2014-05-15 07:00 | 11.1876 | 2.619 | 4.936
2014-05-15 07:15 | 11.1847 | 2.6115 | 4.94
2014-05-15 07:30 | 11.1816 | 2.6017 | 4.959
2014-05-15 07:45 | 11.1814 | 2.6057 | 4.987
2014-05-15 08:00 | 11.1815 | 2.6044 | 5.02
2014-05-15 08:15 | 11.1803 | 2.6091 | 5.062
2014-05-15 08:30 | 11.1745 | 2.5854 | 5.102
2014-05-15 08:45 | 11.1727 | 2.5839 | 5.148
2014-05-15 09:00 | 11.1735 | 2.5942 | 5.198
2014-05-15 09:15 | 11.1699 | 2.5945 | 5.263
2014-05-15 09:30 | 11.1654 | 2.578 | 5.326
2014-05-15 09:45 | 11.1665 | 2.5826 | 5.4
2014-05-15 10:00 | 11.1633 | 2.5731 | 5.477
2014-05-15 10:15 | 11.156 | 2.5505 | 5.565
2014-05-15 10:30 | 11.1529 | 2.5434 | 5.644
2014-05-15 10:45 | 11.1519 | 2.5461 | 5.74
2014-05-15 11:00 | 11.1507 | 2.5456 | 5.818
2014-05-15 11:15 | 11.1491 | 2.5447 | 5.911
2014-05-15 11:30 | 11.1436 | 2.5296 | 6.014
2014-05-15 11:45 | 11.1439 | 2.535 | 6.119
2014-05-15 12:00 | 11.1387 | 2.5199 | 6.218
2014-05-15 12:15 | 11.1371 | 2.52 | 6.293
2014-05-15 12:30 | 11.1346 | 2.5189 | 6.381
2014-05-15 12:45 | 11.1349 | 2.5266 | 6.452
2014-05-15 13:00 | 11.1296 | 2.5139 | 6.52
2014-05-15 13:15 | 11.1304 | 2.5212 | 6.604
2014-05-15 13:30 | 11.1279 | 2.515 | 6.694
2014-05-15 13:45 | 11.125 | 2.5142 | 6.783
2014-05-15 14:00 | 11.1207 | 2.5068 | 6.856
2014-05-15 14:15 | 11.1219 | 2.5164 | 6.941
2014-05-15 14:30 | 11.1195 | 2.5156 | 7.032
2014-05-15 14:45 | 11.1143 | 2.5012 | 7.113
2014-05-15 15:00 | 11.1133 | 2.5056 | 7.19
2014-05-15 15:15 | 11.1124 | 2.5084 | 7.265
2014-05-15 15:30 | 11.1105 | 2.5089 | 7.346
2014-05-15 15:45 | 11.1102 | 2.5152 | 7.422
2014-05-15 16:00 | 11.1084 | 2.5157 | 7.497
2014-05-15 16:15 | 11.1069 | 2.5138 | 7.552
2014-05-15 16:30 | 11.1058 | 2.5159 | 7.616
2014-05-15 16:45 | 11.1038 | 2.5147 | 7.662
2014-05-15 17:00 | 11.102 | 2.5111 | 7.689
2014-05-15 17:15 | 11.1028 | 2.5184 | 7.713
2014-05-15 17:30 | 11.0991 | 2.5103 | 7.692
2014-05-15 17:45 | 11.0976 | 2.5108 | 7.701
2014-05-15 18:00 | 11.0995 | 2.5214 | 7.736
2014-05-15 18:15 | 11.0958 | 2.5102 | 7.758
2014-05-15 18:30 | 11.0967 | 2.5169 | 7.748
2014-05-15 18:45 | 11.0956 | 2.5237 | 7.741
2014-05-15 19:00 | 11.0924 | 2.5152 | 7.738
2014-05-15 19:15 | 11.092 | 2.5122 | 7.728
2014-05-15 19:30 | 11.0919 | 2.5098 | 7.707
2014-05-15 19:45 | 11.0887 | 2.501 | 7.683
2014-05-15 20:00 | 11.0852 | 2.4912 | 7.657
2014-05-15 20:15 | 11.0816 | 2.4834 | 7.63
2014-05-15 20:30 | 11.086 | 2.4975 | 7.591
2014-05-15 20:45 | 11.081 | 2.4828 | 7.545
2014-05-15 21:00 | 11.0797 | 2.4772 | 7.495
2014-05-15 21:15 | 11.0802 | 2.4765 | 7.444
2014-05-15 21:30 | 11.0777 | 2.4683 | 7.4
2014-05-15 21:45 | 11.0769 | 2.465 | 7.367
2014-05-15 22:00 | 11.0755 | 2.458 | 7.338
2014-05-15 22:15 | 11.0747 | 2.4541 | 7.301
2014-05-15 22:30 | 11.0753 | 2.4527 | 7.262
2014-05-15 22:45 | 11.0716 | 2.4426 | 7.226
2014-05-15 23:00 | 11.0695 | 2.4343 | 7.192
2014-05-15 23:15 | 11.0703 | 2.4366 | 7.156
2014-05-15 23:30 | 11.0702 | 2.435 | 7.115
2014-05-15 23:45 | 11.0687 | 2.4324 | 7.071
2014-05-16 | 11.0655 | 2.4256 | 7.026
2014-05-16 00:15 | 11.0695 | 2.4337 | 6.982
2014-05-16 00:30 | 11.0658 | 2.4229 | 6.936
2014-05-16 00:45 | 11.0641 | 2.419 | 6.89
2014-05-16 01:00 | 11.0656 | 2.4215 | 6.841
2014-05-16 01:15 | 11.0614 | 2.4061 | 6.793
2014-05-16 01:30 | 11.0597 | 2.4035 | 6.743
2014-05-16 01:45 | 11.0569 | 2.3937 | 6.695
2014-05-16 02:00 | 11.0536 | 2.3859 | 6.648
2014-05-16 02:15 | 11.0545 | 2.3888 | 6.603
2014-05-16 02:30 | 11.0561 | 2.3967 | 6.558
2014-05-16 02:45 | 11.0546 | 2.3881 | 6.514
2014-05-16 03:00 | 11.0506 | 2.375 | 6.471
2014-05-16 03:15 | 11.0485 | 2.3651 | 6.428
2014-05-16 03:30 | 11.0498 | 2.368 | 6.386
2014-05-16 03:45 | 11.0469 | 2.3585 | 6.345
2014-05-16 04:00 | 11.0463 | 2.3569 | 6.305
2014-05-16 04:15 | 11.0469 | 2.3588 | 6.266
2014-05-16 04:30 | 11.0494 | 2.368 | 6.229
2014-05-16 04:45 | 11.0445 | 2.355 | 6.193
2014-05-16 05:00 | 11.0458 | 2.3619 | 6.158
2014-05-16 05:15 | 11.0474 | 2.3679 | 6.122
2014-05-16 05:30 | 11.0443 | 2.361 | 6.091
2014-05-16 05:45 | 11.0453 | 2.365 | 6.061
2014-05-16 06:00 | 11.0396 | 2.3533 | 6.033
2014-05-16 06:15 | 11.041 | 2.3616 | 6.009
2014-05-16 06:30 | 11.039 | 2.3601 | 5.988
2014-05-16 06:45 | 11.0395 | 2.361 | 5.974
2014-05-16 07:00 | 11.0373 | 2.3592 | 5.967
2014-05-16 07:15 | 11.0365 | 2.3589 | 5.969
2014-05-16 07:30 | 11.034 | 2.3537 | 5.978
2014-05-16 07:45 | 11.0336 | 2.3591 | 5.998
2014-05-16 08:00 | 11.0336 | 2.3635 | 6.028
2014-05-16 08:15 | 11.0333 | 2.3662 | 6.069
2014-05-16 08:30 | 11.03 | 2.359 | 6.116
2014-05-16 08:45 | 11.0278 | 2.3579 | 6.17
2014-05-16 09:00 | 11.0276 | 2.3585 | 6.231
2014-05-16 09:15 | 11.0235 | 2.3511 | 6.298
2014-05-16 09:30 | 11.021 | 2.3453 | 6.368
2014-05-16 09:45 | 11.02 | 2.3457 | 6.444
2014-05-16 10:00 | 11.0178 | 2.3445 | 6.526
2014-05-16 10:15 | 11.0163 | 2.3449 | 6.612
2014-05-16 10:30 | 11.0143 | 2.3424 | 6.708
2014-05-16 10:45 | 11.0114 | 2.3379 | 6.809
2014-05-16 11:00 | 11.0103 | 2.34 | 6.91
2014-05-16 11:15 | 11.008 | 2.3418 | 7.008
2014-05-16 11:30 | 11.0045 | 2.3387 | 7.111
2014-05-16 11:45 | 11.0046 | 2.3484 | 7.216
2014-05-16 12:00 | 11.0008 | 2.344 | 7.327
2014-05-16 12:15 | 10.9994 | 2.3428 | 7.435
2014-05-16 12:30 | 10.9942 | 2.3264 | 7.549
2014-05-16 12:45 | 10.992 | 2.3232 | 7.661
2014-05-16 13:00 | 10.9895 | 2.3207 | 7.776
2014-05-16 13:15 | 10.9866 | 2.3149 | 7.884
2014-05-16 13:30 | 10.985 | 2.316 | 7.996
2014-05-16 13:45 | 10.9863 | 2.3246 | 8.104
2014-05-16 14:00 | 10.9855 | 2.3263 | 8.217
2014-05-16 14:15 | 10.9814 | 2.3219 | 8.321
2014-05-16 14:30 | 10.9802 | 2.325 | 8.425
2014-05-16 14:45 | 10.9794 | 2.3247 | 8.525
2014-05-16 15:00 | 10.9787 | 2.3305 | 8.623
2014-05-16 15:15 | 10.9794 | 2.3378 | 8.717
2014-05-16 15:30 | 10.9748 | 2.3268 | 8.799
2014-05-16 15:45 | 10.9756 | 2.3337 | 8.876
2014-05-16 16:00 | 10.9765 | 2.3394 | 8.95
2014-05-16 16:15 | 10.9747 | 2.3395 | 9.021
2014-05-16 16:30 | 10.9766 | 2.3477 | 9.087
2014-05-16 16:45 | 10.9761 | 2.3481 | 9.136
2014-05-16 17:00 | 10.9768 | 2.3504 | 9.181
2014-05-16 17:15 | 10.9775 | 2.3564 | 9.223
2014-05-16 17:30 | 10.9795 | 2.368 | 9.247
2014-05-16 17:45 | 10.9781 | 2.3644 | 9.259
2014-05-16 18:00 | 10.9775 | 2.3628 | 9.26
2014-05-16 18:15 | 10.9808 | 2.3746 | 9.257
2014-05-16 18:30 | 10.9812 | 2.3783 | 9.249
2014-05-16 18:45 | 10.9841 | 2.3851 | 9.237
2014-05-16 19:00 | 10.9793 | 2.3734 | 9.22
2014-05-16 19:15 | 10.9854 | 2.3883 | 9.199
2014-05-16 19:30 | 10.9837 | 2.3828 | 9.17
2014-05-16 19:45 | 10.9853 | 2.383 | 9.134
2014-05-16 20:00 | 10.9862 | 2.3883 | 9.095
2014-05-16 20:15 | 10.9871 | 2.3882 | 9.051
2014-05-16 20:30 | 10.9849 | 2.3813 | 9.004
2014-05-16 20:45 | 10.9859 | 2.3853 | 8.96
2014-05-16 21:00 | 10.9892 | 2.3924 | 8.91
2014-05-16 21:15 | 10.9892 | 2.3884 | 8.859
2014-05-16 21:30 | 10.989 | 2.3864 | 8.807
2014-05-16 21:45 | 10.9898 | 2.3904 | 8.759
2014-05-16 22:00 | 10.9914 | 2.3943 | 8.71
2014-05-16 22:15 | 10.9913 | 2.3943 | 8.662
2014-05-16 22:30 | 10.9911 | 2.3957 | 8.611
2014-05-16 22:45 | 10.9931 | 2.4012 | 8.56
2014-05-16 23:00 | 10.9917 | 2.3953 | 8.507
2014-05-16 23:15 | 10.9919 | 2.3976 | 8.454
2014-05-16 23:30 | 10.9892 | 2.3921 | 8.403
2014-05-16 23:45 | 10.9915 | 2.3966 | 8.353
2014-05-17 | 10.9922 | 2.3993 | 8.304
2014-05-17 00:15 | 10.9926 | 2.3986 | 8.257
2014-05-17 00:30 | 10.9925 | 2.4013 | 8.209
2014-05-17 00:45 | 10.9931 | 2.4012 | 8.161
2014-05-17 01:00 | 10.9904 | 2.3927 | 8.113
2014-05-17 01:15 | 10.9916 | 2.3963 | 8.065
2014-05-17 01:30 | 10.9898 | 2.3937 | 8.018
2014-05-17 01:45 | 10.995 | 2.4111 | 7.969
2014-05-17 02:00 | 10.9901 | 2.3954 | 7.922
2014-05-17 02:15 | 10.9923 | 2.4006 | 7.876
2014-05-17 02:30 | 10.989 | 2.3904 | 7.832
2014-05-17 02:45 | 10.9921 | 2.4016 | 7.79
2014-05-17 03:00 | 10.9917 | 2.403 | 7.748
2014-05-17 03:15 | 10.9929 | 2.4086 | 7.708
2014-05-17 03:30 | 10.9931 | 2.4136 | 7.67
2014-05-17 03:45 | 10.9941 | 2.4142 | 7.634
2014-05-17 04:00 | 10.9929 | 2.4109 | 7.598
2014-05-17 04:15 | 10.99 | 2.3981 | 7.562
2014-05-17 04:30 | 10.9913 | 2.3997 | 7.529
2014-05-17 04:45 | 10.9907 | 2.3977 | 7.493
2014-05-17 05:00 | 10.9921 | 2.4097 | 7.457
2014-05-17 05:15 | 10.9915 | 2.4137 | 7.422
2014-05-17 05:30 | 10.9925 | 2.419 | 7.389
2014-05-17 05:45 | 10.9929 | 2.4233 | 7.362
2014-05-17 06:00 | 10.9936 | 2.4313 | 7.337
2014-05-17 06:15 | 10.9961 | 2.4385 | 7.314
2014-05-17 06:30 | 10.9914 | 2.4288 | 7.298
2014-05-17 06:45 | 10.9929 | 2.4361 | 7.289
2014-05-17 07:00 | 10.9928 | 2.4384 | 7.283
2014-05-17 07:15 | 10.9948 | 2.452 | 7.286
2014-05-17 07:30 | 10.9929 | 2.4488 | 7.296
2014-05-17 07:45 | 10.9921 | 2.4506 | 7.314
2014-05-17 08:00 | 10.9927 | 2.4596 | 7.339
2014-05-17 08:15 | 10.9915 | 2.4617 | 7.372
2014-05-17 08:30 | 10.9872 | 2.4509 | 7.412
2014-05-17 08:45 | 10.9894 | 2.4625 | 7.459
2014-05-17 09:00 | 10.9883 | 2.4672 | 7.512
2014-05-17 09:15 | 10.9855 | 2.4604 | 7.571
2014-05-17 09:30 | 10.9851 | 2.4638 | 7.636
2014-05-17 09:45 | 10.9807 | 2.4564 | 7.702
2014-05-17 10:00 | 10.9834 | 2.4723 | 7.773
2014-05-17 10:15 | 10.9835 | 2.48 | 7.848
2014-05-17 10:30 | 10.9804 | 2.4745 | 7.927
2014-05-17 10:45 | 10.9808 | 2.4805 | 8.014
2014-05-17 11:00 | 10.9777 | 2.473 | 8.104
2014-05-17 11:15 | 10.9742 | 2.4693 | 8.197
2014-05-17 11:30 | 10.9729 | 2.4734 | 8.295
2014-05-17 11:45 | 10.9734 | 2.4849 | 8.393
2014-05-17 12:00 | 10.9724 | 2.4846 | 8.485
2014-05-17 12:15 | 10.9726 | 2.4934 | 8.583
2014-05-17 12:30 | 10.9714 | 2.4971 | 8.645
2014-05-17 12:45 | 10.9697 | 2.4969 | 8.714
2014-05-17 13:00 | 10.97 | 2.5041 | 8.807
2014-05-17 13:15 | 10.971 | 2.5123 | 8.901
2014-05-17 13:30 | 10.9685 | 2.5114 | 8.974
2014-05-17 13:45 | 10.9705 | 2.5285 | 9.091
2014-05-17 14:00 | 10.9703 | 2.5389 | 9.201
2014-05-17 14:15 | 10.9727 | 2.5532 | 9.319
2014-05-17 14:30 | 10.9723 | 2.5631 | 9.422
2014-05-17 14:45 | 10.9721 | 2.5692 | 9.48
2014-05-17 15:00 | 10.9716 | 2.576 | 9.513
2014-05-17 15:15 | 10.971 | 2.5763 | 9.527
2014-05-17 15:30 | 10.9725 | 2.5848 | 9.591
2014-05-17 15:45 | 10.9732 | 2.5858 | 9.691
2014-05-17 16:00 | 10.9718 | 2.5865 | 9.753
2014-05-17 16:15 | 10.9746 | 2.6038 | 9.75
2014-05-17 16:30 | 10.9779 | 2.6118 | 9.679
2014-05-17 16:45 | 10.9779 | 2.6199 | 9.581
2014-05-17 17:00 | 10.9773 | 2.6318 | 9.501
2014-05-17 17:15 | 10.9818 | 2.6506 | 9.492
2014-05-17 17:30 | 10.9843 | 2.6603 | 9.551
2014-05-17 17:45 | 10.9856 | 2.6628 | 9.6
2014-05-17 18:00 | 10.9859 | 2.6635 | 9.63
2014-05-17 18:15 | 10.9863 | 2.666 | 9.69
2014-05-17 18:30 | 10.986 | 2.6639 | 9.738
2014-05-17 18:45 | 10.9881 | 2.6783 | 9.759
2014-05-17 19:00 | 10.9867 | 2.6717 | 9.743
2014-05-17 19:15 | 10.9887 | 2.6831 | 9.709
2014-05-17 19:30 | 10.992 | 2.7044 | 9.696
2014-05-17 19:45 | 10.9974 | 2.7257 | 9.671
2014-05-17 20:00 | 10.9961 | 2.7222 | 9.625
2014-05-17 20:15 | 10.9956 | 2.7239 | 9.598
2014-05-17 20:30 | 10.9995 | 2.7352 | 9.563
2014-05-17 20:45 | 10.9952 | 2.7234 | 9.521
2014-05-17 21:00 | 11.0005 | 2.7434 | 9.478
2014-05-17 21:15 | 10.9985 | 2.7342 | 9.436
2014-05-17 21:30 | 11.0026 | 2.7502 | 9.377
2014-05-17 21:45 | 10.999 | 2.739 | 9.308
2014-05-17 22:00 | 11.0048 | 2.7555 | 9.235
2014-05-17 22:15 | 11.0069 | 2.7626 | 9.164
2014-05-17 22:30 | 11.0092 | 2.7649 | 9.092
2014-05-17 22:45 | 11.0046 | 2.7438 | 9.025
2014-05-17 23:00 | 11.0072 | 2.7501 | 8.959
2014-05-17 23:15 | 11.0144 | 2.7737 | 8.897
2014-05-17 23:30 | 11.0141 | 2.7724 | 8.836
2014-05-17 23:45 | 11.0178 | 2.7833 | 8.777
2014-05-18 | 11.0234 | 2.7996 | 8.717
2014-05-18 00:15 | 11.0212 | 2.782 | 8.656
2014-05-18 00:30 | 11.0212 | 2.7879 | 8.595
2014-05-18 00:45 | 11.0233 | 2.7967 | 8.535
2014-05-18 01:00 | 11.0211 | 2.7814 | 8.48
2014-05-18 01:15 | 11.0246 | 2.7942 | 8.43
2014-05-18 01:30 | 11.0273 | 2.8028 | 8.386
2014-05-18 01:45 | 11.0261 | 2.7936 | 8.345
2014-05-18 02:00 | 11.0251 | 2.7913 | 8.307
2014-05-18 02:15 | 11.0245 | 2.7896 | 8.271
2014-05-18 02:30 | 11.0282 | 2.8027 | 8.233
2014-05-18 02:45 | 11.0268 | 2.8023 | 8.196
2014-05-18 03:00 | 11.0276 | 2.8025 | 8.159
2014-05-18 03:15 | 11.0285 | 2.8052 | 8.121
2014-05-18 03:30 | 11.0294 | 2.8123 | 8.083
2014-05-18 03:45 | 11.0306 | 2.815 | 8.048
2014-05-18 04:00 | 11.0237 | 2.7907 | 8.012
2014-05-18 04:15 | 11.0275 | 2.8047 | 7.975
2014-05-18 04:30 | 11.0268 | 2.8004 | 7.942
2014-05-18 04:45 | 11.0252 | 2.7934 | 7.908
2014-05-18 05:00 | 11.0243 | 2.7951 | 7.875
2014-05-18 05:15 | 11.0249 | 2.7966 | 7.844
2014-05-18 05:30 | 11.0251 | 2.7956 | 7.816
2014-05-18 05:45 | 11.0256 | 2.8008 | 7.791
2014-05-18 06:00 | 11.0226 | 2.7936 | 7.771
2014-05-18 06:15 | 11.0247 | 2.8011 | 7.753
2014-05-18 06:30 | 11.0252 | 2.8035 | 7.74
2014-05-18 06:45 | 11.0266 | 2.8084 | 7.73
2014-05-18 07:00 | 11.0269 | 2.8114 | 7.727
2014-05-18 07:15 | 11.0231 | 2.7991 | 7.725
2014-05-18 07:30 | 11.0218 | 2.794 | 7.716
2014-05-18 07:45 | 11.0216 | 2.7872 | 7.707
2014-05-18 08:00 | 11.0223 | 2.79 | 7.708
2014-05-18 08:15 | 11.0209 | 2.7858 | 7.714
2014-05-18 08:30 | 11.0239 | 2.7986 | 7.719
2014-05-18 08:45 | 11.0231 | 2.7967 | 7.721
2014-05-18 09:00 | 11.0247 | 2.799 | 7.721
2014-05-18 09:15 | 11.0236 | 2.7974 | 7.72
2014-05-18 09:30 | 11.0238 | 2.7974 | 7.73
2014-05-18 09:45 | 11.0243 | 2.7952 | 7.762
2014-05-18 10:00 | 11.026 | 2.8034 | 7.828
2014-05-18 10:15 | 11.0246 | 2.7971 | 7.934
2014-05-18 10:30 | 11.0234 | 2.788 | 7.942
2014-05-18 10:45 | 11.0275 | 2.8005 | 7.892
2014-05-18 11:00 | 11.0286 | 2.8009 | 7.907
2014-05-18 11:15 | 11.0301 | 2.8047 | 7.996
2014-05-18 11:30 | 11.0308 | 2.8106 | 8.047
2014-05-18 11:45 | 11.0358 | 2.8329 | 8.057
2014-05-18 12:00 | 11.0334 | 2.8289 | 8.108
2014-05-18 12:15 | 11.0733 | 2.9617 | 8.163
2014-05-18 12:30 | 11.037 | 2.8502 | 8.16
2014-05-18 12:45 | 11.0394 | 2.8601 | 8.146
2014-05-18 13:00 | 11.0333 | 2.8433 | 8.123
2014-05-18 13:15 | 11.0445 | 2.8814 | 8.113
2014-05-18 13:30 | 11.0355 | 2.8532 | 8.095
2014-05-18 13:45 | 11.0356 | 2.8531 | 8.099
2014-05-18 14:00 | 11.0391 | 2.8671 | 8.116
2014-05-18 14:15 | 11.0389 | 2.867 | 8.13
2014-05-18 14:30 | 11.0451 | 2.8931 | 8.159
2014-05-18 14:45 | 11.0438 | 2.8886 | 8.216
2014-05-18 15:00 | 11.0482 | 2.9079 | 8.239
2014-05-18 15:15 | 11.0471 | 2.9051 | 8.217
2014-05-18 15:30 | 11.0497 | 2.9122 | 8.18
2014-05-18 15:45 | 11.0489 | 2.9108 | 8.166
2014-05-18 16:00 | 11.0533 | 2.9296 | 8.157
2014-05-18 16:15 | 11.0527 | 2.9281 | 8.183
2014-05-18 16:30 | 11.0566 | 2.9413 | 8.219
2014-05-18 16:45 | 11.0545 | 2.9331 | 8.226
2014-05-18 17:00 | 11.0571 | 2.9419 | 8.205
2014-05-18 17:15 | 11.062 | 2.9554 | 8.165
2014-05-18 17:30 | 11.0656 | 2.9622 | 8.124
2014-05-18 17:45 | 11.0657 | 2.9614 | 8.093
2014-05-18 18:00 | 11.0697 | 2.9736 | 8.069
2014-05-18 18:15 | 11.0756 | 2.9908 | 8.037
2014-05-18 18:30 | 11.081 | 3.0117 | 8.001
2014-05-18 18:45 | 11.0795 | 3.0009 | 7.962
2014-05-18 19:00 | 11.0862 | 3.0216 | 7.927
2014-05-18 19:15 | 11.087 | 3.025 | 7.902
2014-05-18 19:30 | 11.0927 | 3.0369 | 7.882
2014-05-18 19:45 | 11.0909 | 3.0344 | 7.86
2014-05-18 20:00 | 11.0912 | 3.0309 | 7.829
2014-05-18 20:15 | 11.0972 | 3.0531 | 7.802
2014-05-18 20:30 | 11.0995 | 3.0577 | 7.773
2014-05-18 20:45 | 11.0968 | 3.0447 | 7.741
2014-05-18 21:00 | 11.1042 | 3.069 | 7.711
2014-05-18 21:15 | 11.0963 | 3.0371 | 7.679
2014-05-18 21:30 | 11.1003 | 3.0468 | 7.643
2014-05-18 21:45 | 11.1022 | 3.0495 | 7.605
2014-05-18 22:00 | 11.1012 | 3.0474 | 7.57
2014-05-18 22:15 | 11.1031 | 3.0496 | 7.536
2014-05-18 22:30 | 11.1062 | 3.0569 | 7.501
2014-05-18 22:45 | 11.1024 | 3.0398 | 7.47
2014-05-18 23:00 | 11.107 | 3.0515 | 7.442
2014-05-18 23:15 | 11.1015 | 3.0335 | 7.412
2014-05-18 23:30 | 11.102 | 3.0321 | 7.383
2014-05-18 23:45 | 11.1037 | 3.0397 | 7.351
2014-05-19 | 11.1038 | 3.0369 | 7.313
2014-05-19 00:15 | 11.0996 | 3.0224 | 7.276
2014-05-19 00:30 | 11.1002 | 3.0237 | 7.235
2014-05-19 00:45 | 11.0997 | 3.0222 | 7.192
2014-05-19 01:00 | 11.0918 | 2.993 | 7.142
2014-05-19 01:15 | 11.0954 | 3.008 | 7.084
2014-05-19 01:30 | 11.0968 | 3.0119 | 7.025
2014-05-19 01:45 | 11.0898 | 2.9868 | 6.962
2014-05-19 02:00 | 11.0912 | 2.9925 | 6.898
2014-05-19 02:15 | 11.0867 | 2.9787 | 6.838
2014-05-19 02:30 | 11.0863 | 2.9763 | 6.788
2014-05-19 02:45 | 11.0856 | 2.9758 | 6.744
2014-05-19 03:00 | 11.086 | 2.978 | 6.703
2014-05-19 03:15 | 11.0835 | 2.9691 | 6.666
2014-05-19 03:30 | 11.0812 | 2.962 | 6.629
2014-05-19 03:45 | 11.0773 | 2.9432 | 6.591
2014-05-19 04:00 | 11.0746 | 2.9346 | 6.557
2014-05-19 04:15 | 11.0704 | 2.9252 | 6.527
2014-05-19 04:30 | 11.0712 | 2.9252 | 6.497
2014-05-19 04:45 | 11.0686 | 2.9145 | 6.467
2014-05-19 05:00 | 11.0673 | 2.9122 | 6.433
2014-05-19 05:15 | 11.0666 | 2.9041 | 6.404
2014-05-19 05:30 | 11.0625 | 2.8885 | 6.373
2014-05-19 05:45 | 11.0603 | 2.8888 | 6.344
2014-05-19 06:00 | 11.0585 | 2.8761 | 6.317
2014-05-19 06:15 | 11.0537 | 2.858 | 6.284
2014-05-19 06:30 | 11.0568 | 2.8632 | 6.25
2014-05-19 06:45 | 11.0584 | 2.8687 | 6.218
2014-05-19 07:00 | 11.05 | 2.8418 | 6.186
2014-05-19 07:15 | 11.0507 | 2.8403 | 6.154
2014-05-19 07:30 | 11.0512 | 2.8477 | 6.126
2014-05-19 07:45 | 11.0496 | 2.8411 | 6.113
2014-05-19 08:00 | 11.0485 | 2.8379 | 6.113
2014-05-19 08:15 | 11.0413 | 2.8143 | 6.106
2014-05-19 08:30 | 11.0406 | 2.8032 | 6.097
2014-05-19 08:45 | 11.0389 | 2.8038 | 6.094
2014-05-19 09:00 | 11.0327 | 2.7846 | 6.111
2014-05-19 09:15 | 11.0301 | 2.7768 | 6.147
2014-05-19 09:30 | 11.0284 | 2.7695 | 6.193
2014-05-19 09:45 | 11.0274 | 2.7708 | 6.233
2014-05-19 10:00 | 11.0264 | 2.7654 | 6.266
2014-05-19 10:15 | 11.0252 | 2.7593 | 6.303
2014-05-19 10:30 | 11.0238 | 2.7572 | 6.346
2014-05-19 10:45 | 11.0248 | 2.762 | 6.396
2014-05-19 11:00 | 11.022 | 2.7495 | 6.445
2014-05-19 11:15 | 11.0184 | 2.7371 | 6.5
2014-05-19 11:30 | 11.0117 | 2.7114 | 6.561
2014-05-19 11:45 | 11.01 | 2.7119 | 6.63
2014-05-19 12:00 | 11.0112 | 2.7159 | 6.702
2014-05-19 12:15 | 11.0098 | 2.7114 | 6.779
2014-05-19 12:30 | 11.0119 | 2.7134 | 6.851
2014-05-19 12:45 | 11.0069 | 2.6974 | 6.93
2014-05-19 13:00 | 11.0037 | 2.6846 | 7.016
2014-05-19 13:15 | 11.0091 | 2.6946 | 7.1
2014-05-19 13:30 | 11.0002 | 2.6702 | 7.179
2014-05-19 13:45 | 10.9997 | 2.6776 | 7.258
2014-05-19 14:00 | 11.0018 | 2.6766 | 7.333
2014-05-19 14:15 | 10.9987 | 2.6681 | 7.402
2014-05-19 14:30 | 10.9954 | 2.6575 | 7.474
2014-05-19 14:45 | 10.9958 | 2.6575 | 7.54
2014-05-19 15:00 | 10.9955 | 2.6537 | 7.605
2014-05-19 15:15 | 10.9954 | 2.6608 | 7.672
2014-05-19 15:30 | 10.9872 | 2.6277 | 7.739
2014-05-19 15:45 | 10.9902 | 2.6465 | 7.784
2014-05-19 16:00 | 10.987 | 2.632 | 7.806
2014-05-19 16:15 | 10.9873 | 2.6315 | 7.825
2014-05-19 16:30 | 10.985 | 2.6229 | 7.84
2014-05-19 16:45 | 10.9789 | 2.5995 | 7.851
2014-05-19 17:00 | 10.9818 | 2.6057 | 7.914
2014-05-19 17:15 | 10.9779 | 2.5949 | 7.994
2014-05-19 17:30 | 10.9786 | 2.5952 | 8.039
2014-05-19 17:45 | 10.9732 | 2.5769 | 8.017
2014-05-19 18:00 | 10.9774 | 2.5911 | 7.994
2014-05-19 18:15 | 10.9738 | 2.5778 | 7.977
2014-05-19 18:30 | 10.9722 | 2.569 | 7.97
2014-05-19 18:45 | 10.9719 | 2.5691 | 7.968
2014-05-19 19:00 | 10.9749 | 2.5754 | 7.961
2014-05-19 19:15 | 10.96 | 2.5231 | 7.937
2014-05-19 19:30 | 10.9707 | 2.5506 | 7.902
2014-05-19 19:45 | 10.9736 | 2.5579 | 7.857
2014-05-19 20:00 | 10.97 | 2.5454 | 7.806
2014-05-19 20:15 | 10.9707 | 2.5487 | 7.755
2014-05-19 20:30 | 10.9686 | 2.5346 | 7.699
2014-05-19 20:45 | 10.9674 | 2.5271 | 7.635
2014-05-19 21:00 | 10.969 | 2.5351 | 7.563
2014-05-19 21:15 | 10.9679 | 2.5276 | 7.491
2014-05-19 21:30 | 10.9688 | 2.5296 | 7.426
2014-05-19 21:45 | 10.9684 | 2.5298 | 7.365
2014-05-19 22:00 | 10.9662 | 2.5183 | 7.302
2014-05-19 22:15 | 10.9614 | 2.4999 | 7.242
2014-05-19 22:30 | 10.9653 | 2.5118 | 7.182
2014-05-19 22:45 | 10.9658 | 2.5139 | 7.122
2014-05-19 23:00 | 10.9606 | 2.4917 | 7.06
2014-05-19 23:15 | 10.9604 | 2.4884 | 6.999
2014-05-19 23:30 | 10.9639 | 2.4982 | 6.938
2014-05-19 23:45 | 10.9595 | 2.4851 | 6.876
2014-05-20 | 10.957 | 2.4769 | 6.817
2014-05-20 00:15 | 10.9593 | 2.4823 | 6.759
2014-05-20 00:30 | 10.961 | 2.4885 | 6.7
2014-05-20 00:45 | 10.9571 | 2.4742 | 6.647
2014-05-20 01:00 | 10.9525 | 2.4594 | 6.594
2014-05-20 01:15 | 10.951 | 2.453 | 6.539
2014-05-20 01:30 | 10.9515 | 2.4536 | 6.489
2014-05-20 01:45 | 10.9474 | 2.4373 | 6.441
2014-05-20 02:00 | 10.9501 | 2.4438 | 6.396
2014-05-20 02:15 | 10.9483 | 2.4364 | 6.355
2014-05-20 02:30 | 10.9467 | 2.4336 | 6.317
2014-05-20 02:45 | 10.9437 | 2.4196 | 6.279
2014-05-20 03:00 | 10.9431 | 2.415 | 6.237
2014-05-20 03:15 | 10.9384 | 2.3991 | 6.194
2014-05-20 03:30 | 10.9379 | 2.3994 | 6.15
2014-05-20 03:45 | 10.9373 | 2.3946 | 6.102
2014-05-20 04:00 | 10.9374 | 2.3924 | 6.052
2014-05-20 04:15 | 10.9344 | 2.3828 | 6.002
2014-05-20 04:30 | 10.9329 | 2.3784 | 5.955
2014-05-20 04:45 | 10.9326 | 2.3765 | 5.907
2014-05-20 05:00 | 10.9322 | 2.3729 | 5.862
2014-05-20 05:15 | 10.9298 | 2.3624 | 5.817
2014-05-20 05:30 | 10.9292 | 2.3604 | 5.772
2014-05-20 05:45 | 10.9254 | 2.3527 | 5.73
2014-05-20 06:00 | 10.9243 | 2.3466 | 5.691
2014-05-20 06:15 | 10.9236 | 2.3356 | 5.656
2014-05-20 06:30 | 10.9238 | 2.3359 | 5.628
2014-05-20 06:45 | 10.9225 | 2.3293 | 5.611
2014-05-20 07:00 | 10.9189 | 2.316 | 5.599
2014-05-20 07:15 | 10.9189 | 2.3195 | 5.595
2014-05-20 07:30 | 10.9202 | 2.3238 | 5.599
2014-05-20 07:45 | 10.9165 | 2.3128 | 5.609
2014-05-20 08:00 | 10.917 | 2.311 | 5.624
2014-05-20 08:15 | 10.9145 | 2.3036 | 5.648
2014-05-20 08:30 | 10.9186 | 2.3182 | 5.678
2014-05-20 08:45 | 10.909 | 2.2847 | 5.714
2014-05-20 09:00 | 10.9068 | 2.2809 | 5.761
2014-05-20 09:15 | 10.9053 | 2.2779 | 5.815
2014-05-20 09:30 | 10.9024 | 2.265 | 5.875
2014-05-20 09:45 | 10.9022 | 2.266 | 5.941
2014-05-20 10:00 | 10.9014 | 2.2652 | 6.012
2014-05-20 10:15 | 10.8958 | 2.2433 | 6.084
2014-05-20 10:30 | 10.8978 | 2.2483 | 6.164
2014-05-20 10:45 | 10.9008 | 2.2623 | 6.247
2014-05-20 11:00 | 10.8975 | 2.2552 | 6.337
2014-05-20 11:15 | 10.8893 | 2.2257 | 6.432
2014-05-20 11:30 | 10.8915 | 2.2384 | 6.526
2014-05-20 11:45 | 10.8904 | 2.2375 | 6.627
2014-05-20 12:00 | 10.888 | 2.2315 | 6.73
2014-05-20 12:15 | 10.8836 | 2.2172 | 6.834
2014-05-20 12:30 | 10.8823 | 2.2136 | 6.938
2014-05-20 12:45 | 10.8777 | 2.2033 | 7.04
2014-05-20 13:00 | 10.8746 | 2.1901 | 7.134
2014-05-20 13:15 | 10.8759 | 2.1974 | 7.232
2014-05-20 13:30 | 10.8722 | 2.1923 | 7.333
2014-05-20 13:45 | 10.8723 | 2.1928 | 7.433
2014-05-20 14:00 | 10.8664 | 2.1767 | 7.537
2014-05-20 14:15 | 10.8666 | 2.1834 | 7.644
2014-05-20 14:30 | 10.8636 | 2.1755 | 7.74
2014-05-20 14:45 | 10.8599 | 2.1678 | 7.825
2014-05-20 15:00 | 10.8586 | 2.1646 | 7.917
2014-05-20 15:15 | 10.8512 | 2.1369 | 8
2014-05-20 15:30 | 10.8492 | 2.1348 | 8.085
2014-05-20 15:45 | 10.8483 | 2.1319 | 8.158
2014-05-20 16:00 | 10.8462 | 2.1298 | 8.222
2014-05-20 16:15 | 10.8441 | 2.1191 | 8.278
2014-05-20 16:30 | 10.8448 | 2.1258 | 8.342
2014-05-20 16:45 | 10.8371 | 2.1011 | 8.393
2014-05-20 17:00 | 10.85 | 2.1437 | 8.431
2014-05-20 17:15 | 10.8312 | 2.084 | 8.486
2014-05-20 17:30 | 10.8323 | 2.093 | 8.493
2014-05-20 17:45 | 10.8283 | 2.0798 | 8.495
2014-05-20 18:00 | 10.8268 | 2.0729 | 8.488
2014-05-20 18:15 | 10.8221 | 2.0584 | 8.478
2014-05-20 18:30 | 10.8229 | 2.0617 | 8.462
2014-05-20 18:45 | 10.8178 | 2.0459 | 8.44
2014-05-20 19:00 | 10.8162 | 2.0386 | 8.41
2014-05-20 19:15 | 10.8191 | 2.0528 | 8.372
2014-05-20 19:30 | 10.812 | 2.0248 | 8.331
2014-05-20 19:45 | 10.8144 | 2.0325 | 8.29
2014-05-20 20:00 | 10.8092 | 2.0131 | 8.241
2014-05-20 20:15 | 10.807 | 2.0083 | 8.189
2014-05-20 20:30 | 10.81 | 2.0157 | 8.133
2014-05-20 20:45 | 10.8071 | 2.0027 | 8.077
2014-05-20 21:00 | 10.8051 | 1.9969 | 8.02
2014-05-20 21:15 | 10.8036 | 1.9926 | 7.958
2014-05-20 21:30 | 10.8024 | 1.987 | 7.896
2014-05-20 21:45 | 10.7973 | 1.9685 | 7.831
2014-05-20 22:00 | 10.799 | 1.9691 | 7.768
2014-05-20 22:15 | 10.7991 | 1.9689 | 7.71
2014-05-20 22:30 | 10.7972 | 1.9653 | 7.657
2014-05-20 22:45 | 10.7935 | 1.9517 | 7.609
2014-05-20 23:00 | 10.7962 | 1.9621 | 7.562
2014-05-20 23:15 | 10.794 | 1.9559 | 7.515
2014-05-20 23:30 | 10.7931 | 1.9488 | 7.466
2014-05-20 23:45 | 10.7896 | 1.9371 | 7.413
2014-05-21 | 10.7889 | 1.9376 | 7.359
2014-05-21 00:15 | 10.7866 | 1.9279 | 7.304
2014-05-21 00:30 | 10.7868 | 1.927 | 7.248
2014-05-21 00:45 | 10.7844 | 1.9193 | 7.192
2014-05-21 01:00 | 10.7836 | 1.9214 | 7.137
2014-05-21 01:15 | 10.7834 | 1.9234 | 7.078
2014-05-21 01:30 | 10.7805 | 1.9176 | 7.02
2014-05-21 01:45 | 10.7786 | 1.9121 | 6.965
2014-05-21 02:00 | 10.7796 | 1.9183 | 6.91
2014-05-21 02:15 | 10.7743 | 1.9024 | 6.851
2014-05-21 02:30 | 10.774 | 1.9025 | 6.798
2014-05-21 02:45 | 10.7699 | 1.889 | 6.747
2014-05-21 03:00 | 10.768 | 1.8835 | 6.696
2014-05-21 03:15 | 10.768 | 1.8817 | 6.647
2014-05-21 03:30 | 10.7641 | 1.864 | 6.602
2014-05-21 03:45 | 10.7633 | 1.8593 | 6.556
2014-05-21 04:00 | 10.7606 | 1.8512 | 6.513
2014-05-21 04:15 | 10.7609 | 1.8518 | 6.471
2014-05-21 04:30 | 10.7584 | 1.842 | 6.431
2014-05-21 04:45 | 10.7588 | 1.8437 | 6.391
2014-05-21 05:00 | 10.7604 | 1.8496 | 6.351
2014-05-21 05:15 | 10.7563 | 1.841 | 6.31
2014-05-21 05:30 | 10.7555 | 1.8375 | 6.27
2014-05-21 05:45 | 10.7585 | 1.8505 | 6.232
2014-05-21 06:00 | 10.7551 | 1.8439 | 6.198
2014-05-21 06:15 | 10.7532 | 1.8333 | 6.17
2014-05-21 06:30 | 10.7535 | 1.8346 | 6.149
2014-05-21 06:45 | 10.7523 | 1.8288 | 6.133
2014-05-21 07:00 | 10.7541 | 1.8371 | 6.124
2014-05-21 07:15 | 10.7517 | 1.8292 | 6.127
2014-05-21 07:30 | 10.7504 | 1.8284 | 6.143
2014-05-21 07:45 | 10.7501 | 1.8292 | 6.164
2014-05-21 08:00 | 10.7467 | 1.8179 | 6.193
2014-05-21 08:15 | 10.7488 | 1.8299 | 6.234
2014-05-21 08:30 | 10.7445 | 1.818 | 6.286
2014-05-21 08:45 | 10.743 | 1.8169 | 6.345
2014-05-21 09:00 | 10.743 | 1.8206 | 6.415
2014-05-21 09:15 | 10.7405 | 1.8151 | 6.49
2014-05-21 09:30 | 10.7386 | 1.8068 | 6.567
2014-05-21 09:45 | 10.7357 | 1.7972 | 6.653
2014-05-21 10:00 | 10.7352 | 1.7969 | 6.743
2014-05-21 10:15 | 10.7331 | 1.7914 | 6.782
2014-05-21 10:30 | 10.7337 | 1.7999 | 6.852
2014-05-21 10:45 | 10.7301 | 1.788 | 6.959
2014-05-21 11:00 | 10.7298 | 1.7894 | 7.078
2014-05-21 11:15 | 10.7288 | 1.7899 | 7.208
2014-05-21 11:30 | 10.7296 | 1.794 | 7.327
2014-05-21 11:45 | 10.7255 | 1.7832 | 7.45
2014-05-21 12:00 | 10.7264 | 1.7892 | 7.585
2014-05-21 12:15 | 10.7224 | 1.7802 | 7.725
2014-05-21 12:30 | 10.7225 | 1.7817 | 7.881
2014-05-21 12:45 | 10.7209 | 1.7799 | 8.026
2014-05-21 13:00 | 10.7211 | 1.7848 | 8.181
2014-05-21 13:15 | 10.7195 | 1.7772 | 8.311
2014-05-21 13:30 | 10.7193 | 1.7759 | 8.423
2014-05-21 13:45 | 10.7153 | 1.7615 | 8.513
2014-05-21 14:00 | 10.7137 | 1.7602 | 8.623
2014-05-21 14:15 | 10.7135 | 1.7607 | 8.768
2014-05-21 14:30 | 10.7115 | 1.7548 | 8.899
2014-05-21 14:45 | 10.7083 | 1.7456 | 8.939
2014-05-21 15:00 | 10.7085 | 1.7523 | 8.923
2014-05-21 15:15 | 10.7088 | 1.7517 | 8.834
2014-05-21 15:30 | 10.7052 | 1.7372 | 8.703
2014-05-21 15:45 | 10.7039 | 1.7363 | 8.628
2014-05-21 16:00 | 10.7033 | 1.7362 | 8.683
2014-05-21 16:15 | 10.6997 | 1.7283 | 8.744
2014-05-21 16:30 | 10.6994 | 1.7304 | 8.791
2014-05-21 16:45 | 10.6978 | 1.7255 | 8.826
2014-05-21 17:00 | 10.6998 | 1.7333 | 8.827
2014-05-21 17:15 | 10.6962 | 1.7274 | 8.864
2014-05-21 17:30 | 10.6954 | 1.7232 | 8.935
2014-05-21 17:45 | 10.693 | 1.715 | 9.099
2014-05-21 18:00 | 10.6919 | 1.7114 | 9.258
2014-05-21 18:15 | 10.6928 | 1.7132 | 9.299
2014-05-21 18:30 | 10.688 | 1.7003 | 9.321
2014-05-21 18:45 | 10.6883 | 1.7016 | 9.37
2014-05-21 19:00 | 10.686 | 1.6936 | 9.365
2014-05-21 19:15 | 10.687 | 1.6957 | 9.302
2014-05-21 19:30 | 10.6849 | 1.6839 | 9.254
2014-05-21 19:45 | 10.6831 | 1.6782 | 9.214
2014-05-21 20:00 | 10.6822 | 1.6758 | 9.18
2014-05-21 20:15 | 10.6822 | 1.6746 | 9.155
2014-05-21 20:30 | 10.681 | 1.668 | 9.13
2014-05-21 20:45 | 10.6789 | 1.6584 | 9.108
2014-05-21 21:00 | 10.6788 | 1.6583 | 9.081
2014-05-21 21:15 | 10.68 | 1.6619 | 9.054
2014-05-21 21:30 | 10.6758 | 1.6482 | 9.025
2014-05-21 21:45 | 10.6777 | 1.6537 | 8.991
2014-05-21 22:00 | 10.6766 | 1.6484 | 8.955
2014-05-21 22:15 | 10.6753 | 1.6418 | 8.921
2014-05-21 22:30 | 10.6767 | 1.6494 | 8.888
2014-05-21 22:45 | 10.6727 | 1.6354 | 8.859
2014-05-21 23:00 | 10.6737 | 1.6382 | 8.827
2014-05-21 23:15 | 10.6757 | 1.6474 | 8.79
2014-05-21 23:30 | 10.6722 | 1.6343 | 8.751
2014-05-21 23:45 | 10.6692 | 1.6278 | 8.71
2014-05-22 | 10.6716 | 1.6372 | 8.668
2014-05-22 00:15 | 10.6689 | 1.6288 | 8.624
2014-05-22 00:30 | 10.6696 | 1.6342 | 8.578
2014-05-22 00:45 | 10.6685 | 1.6314 | 8.533
2014-05-22 01:00 | 10.6663 | 1.6271 | 8.492
2014-05-22 01:15 | 10.6665 | 1.6263 | 8.45
2014-05-22 01:30 | 10.6666 | 1.6284 | 8.407
2014-05-22 01:45 | 10.6617 | 1.6141 | 8.365
2014-05-22 02:00 | 10.6614 | 1.6143 | 8.321
2014-05-22 02:15 | 10.6609 | 1.6169 | 8.276
2014-05-22 02:30 | 10.6595 | 1.6113 | 8.23
2014-05-22 02:45 | 10.6594 | 1.6141 | 8.182
2014-05-22 03:00 | 10.6583 | 1.6142 | 8.138
2014-05-22 03:15 | 10.6569 | 1.6051 | 8.094
2014-05-22 03:30 | 10.6563 | 1.6056 | 8.049
2014-05-22 03:45 | 10.6527 | 1.5944 | 8
2014-05-22 04:00 | 10.6524 | 1.5912 | 7.953
2014-05-22 04:15 | 10.6518 | 1.5904 | 7.908
2014-05-22 04:30 | 10.6496 | 1.5813 | 7.86
2014-05-22 04:45 | 10.6499 | 1.5829 | 7.81
2014-05-22 05:00 | 10.65 | 1.5865 | 7.763
2014-05-22 05:15 | 10.6509 | 1.5912 | 7.721
2014-05-22 05:30 | 10.6477 | 1.5806 | 7.681
2014-05-22 05:45 | 10.6501 | 1.5879 | 7.644
2014-05-22 06:00 | 10.6486 | 1.5854 | 7.608
2014-05-22 06:15 | 10.647 | 1.5842 | 7.581
2014-05-22 06:30 | 10.6462 | 1.5886 | 7.56
2014-05-22 06:45 | 10.6456 | 1.5871 | 7.535
2014-05-22 07:00 | 10.6457 | 1.588 | 7.508
2014-05-22 07:15 | 10.6478 | 1.596 | 7.484
2014-05-22 07:30 | 10.6436 | 1.5841 | 7.472
2014-05-22 07:45 | 10.6416 | 1.5796 | 7.473
2014-05-22 08:00 | 10.6423 | 1.5841 | 7.47
2014-05-22 08:15 | 10.642 | 1.5852 | 7.47
2014-05-22 08:30 | 10.6347 | 1.5611 | 7.474
2014-05-22 08:45 | 10.6386 | 1.5716 | 7.472
2014-05-22 09:00 | 10.6377 | 1.5665 | 7.477
2014-05-22 09:15 | 10.6382 | 1.5693 | 7.515
2014-05-22 09:30 | 10.6389 | 1.572 | 7.557
2014-05-22 09:45 | 10.637 | 1.5662 | 7.608
2014-05-22 10:00 | 10.6377 | 1.5703 | 7.652
2014-05-22 10:15 | 10.6365 | 1.5622 | 7.673
2014-05-22 10:30 | 10.6388 | 1.5701 | 7.714
2014-05-22 10:45 | 10.6377 | 1.5702 | 7.811
2014-05-22 11:00 | 10.6369 | 1.5677 | 7.935
2014-05-22 11:15 | 10.6366 | 1.565 | 8.037
2014-05-22 11:30 | 10.6351 | 1.5576 | 8.104
2014-05-22 11:45 | 10.6431 | 1.5872 | 8.144
2014-05-22 12:00 | 10.6377 | 1.5699 | 8.219
2014-05-22 12:15 | 10.6413 | 1.5769 | 8.334
2014-05-22 12:30 | 10.6382 | 1.5729 | 8.459
2014-05-22 12:45 | 10.6339 | 1.5647 | 8.57
2014-05-22 13:00 | 10.6349 | 1.5591 | 8.669
2014-05-22 13:15 | 10.6404 | 1.5818 | 8.777
2014-05-22 13:30 | 10.6386 | 1.572 | 8.883
2014-05-22 13:45 | 10.6355 | 1.5646 | 9.006
2014-05-22 14:00 | 10.6325 | 1.5564 | 9.121
2014-05-22 14:15 | 10.6351 | 1.566 | 9.224
2014-05-22 14:30 | 10.6341 | 1.5718 | 9.341
2014-05-22 14:45 | 10.6327 | 1.562 | 9.47
2014-05-22 15:00 | 10.6335 | 1.5707 | 9.598
2014-05-22 15:15 | 10.631 | 1.561 | 9.679
2014-05-22 15:30 | 10.6312 | 1.5622 | 9.793
2014-05-22 15:45 | 10.6265 | 1.5436 | 9.876
2014-05-22 16:00 | 10.628 | 1.5519 | 9.925
2014-05-22 16:15 | 10.6267 | 1.5488 | 9.976
2014-05-22 16:30 | 10.6236 | 1.5429 | 10.017
2014-05-22 16:45 | 10.6253 | 1.5435 | 10.058
2014-05-22 17:00 | 10.6256 | 1.5467 | 10.048
2014-05-22 17:15 | 10.6228 | 1.5384 | 10.012
2014-05-22 17:30 | 10.6226 | 1.5378 | 10.023
2014-05-22 17:45 | 10.6235 | 1.5394 | 10.06
2014-05-22 18:00 | 10.6197 | 1.5275 | 10.07
2014-05-22 18:15 | 10.6187 | 1.5242 | 10.067
2014-05-22 18:30 | 10.6183 | 1.5253 | 10.024
2014-05-22 18:45 | 10.6173 | 1.5219 | 9.989
2014-05-22 19:00 | 10.6194 | 1.5292 | 9.955
2014-05-22 19:15 | 10.6165 | 1.5146 | 9.941
2014-05-22 19:30 | 10.6159 | 1.511 | 9.914
2014-05-22 19:45 | 10.6154 | 1.5041 | 9.886
2014-05-22 20:00 | 10.6141 | 1.5006 | 9.835
2014-05-22 20:15 | 10.6139 | 1.4949 | 9.775
2014-05-22 20:30 | 10.6171 | 1.5007 | 9.708
2014-05-22 20:45 | 10.6149 | 1.4847 | 9.633
2014-05-22 21:00 | 10.6152 | 1.4858 | 9.546
2014-05-22 21:15 | 10.6147 | 1.485 | 9.45
2014-05-22 21:30 | 10.6181 | 1.4916 | 9.347
2014-05-22 21:45 | 10.6187 | 1.494 | 9.245
2014-05-22 22:00 | 10.6181 | 1.4891 | 9.148
2014-05-22 22:15 | 10.619 | 1.487 | 9.057
2014-05-22 22:30 | 10.6179 | 1.4796 | 8.976
2014-05-22 22:45 | 10.6182 | 1.4787 | 8.906
2014-05-22 23:00 | 10.6193 | 1.4795 | 8.834
2014-05-22 23:15 | 10.6177 | 1.4711 | 8.763
2014-05-22 23:30 | 10.6207 | 1.4778 | 8.697
2014-05-22 23:45 | 10.6219 | 1.4782 | 8.637
2014-05-23 | 10.6195 | 1.4663 | 8.579
2014-05-23 00:15 | 10.6215 | 1.4725 | 8.529
2014-05-23 00:30 | 10.6229 | 1.4774 | 8.483
2014-05-23 00:45 | 10.6251 | 1.4831 | 8.442
2014-05-23 01:00 | 10.62 | 1.4652 | 8.402
2014-05-23 01:15 | 10.6242 | 1.4764 | 8.358
2014-05-23 01:30 | 10.6235 | 1.4769 | 8.32
2014-05-23 01:45 | 10.624 | 1.4771 | 8.283
2014-05-23 02:00 | 10.6227 | 1.4717 | 8.242
2014-05-23 02:15 | 10.6234 | 1.4718 | 8.198
2014-05-23 02:30 | 10.6225 | 1.4678 | 8.148
2014-05-23 02:45 | 10.6232 | 1.4702 | 8.096
2014-05-23 03:00 | 10.6264 | 1.4799 | 8.044
2014-05-23 03:15 | 10.6229 | 1.4672 | 7.999
2014-05-23 03:30 | 10.6243 | 1.4688 | 7.955
2014-05-23 03:45 | 10.6229 | 1.4598 | 7.917
2014-05-23 04:00 | 10.624 | 1.4606 | 7.879
2014-05-23 04:15 | 10.6231 | 1.4594 | 7.838
2014-05-23 04:30 | 10.6238 | 1.4612 | 7.8
2014-05-23 04:45 | 10.622 | 1.4551 | 7.765
2014-05-23 05:00 | 10.6243 | 1.4635 | 7.726
2014-05-23 05:15 | 10.6241 | 1.463 | 7.687
2014-05-23 05:30 | 10.6237 | 1.4676 | 7.645
2014-05-23 05:45 | 10.6258 | 1.4793 | 7.611
2014-05-23 06:00 | 10.6228 | 1.4757 | 7.59
2014-05-23 06:15 | 10.6233 | 1.4728 | 7.571
2014-05-23 06:30 | 10.6218 | 1.4712 | 7.558
2014-05-23 06:45 | 10.6203 | 1.4667 | 7.556
2014-05-23 07:00 | 10.6209 | 1.4708 | 7.558
2014-05-23 07:15 | 10.6196 | 1.4667 | 7.567
2014-05-23 07:30 | 10.618 | 1.4635 | 7.585
2014-05-23 07:45 | 10.6201 | 1.4705 | 7.609
2014-05-23 08:00 | 10.6173 | 1.4634 | 7.64
2014-05-23 08:15 | 10.6171 | 1.4639 | 7.678
2014-05-23 08:30 | 10.6158 | 1.4578 | 7.725
2014-05-23 08:45 | 10.6172 | 1.4626 | 7.781
2014-05-23 09:00 | 10.6159 | 1.4631 | 7.843
2014-05-23 09:15 | 10.6155 | 1.463 | 7.91
2014-05-23 09:30 | 10.6139 | 1.4568 | 7.984
2014-05-23 09:45 | 10.6141 | 1.46 | 8.06
2014-05-23 10:00 | 10.6128 | 1.4589 | 8.143
2014-05-23 10:15 | 10.612 | 1.4573 | 8.226
2014-05-23 10:30 | 10.6119 | 1.458 | 8.315
2014-05-23 10:45 | 10.6123 | 1.4563 | 8.398
2014-05-23 11:00 | 10.6113 | 1.4511 | 8.506
2014-05-23 11:15 | 10.6115 | 1.4555 | 8.596
2014-05-23 11:30 | 10.6094 | 1.452 | 8.692
2014-05-23 11:45 | 10.6108 | 1.4559 | 8.784
2014-05-23 12:00 | 10.6106 | 1.4552 | 8.893
2014-05-23 12:15 | 10.6075 | 1.4436 | 9.003
2014-05-23 12:30 | 10.606 | 1.4382 | 9.111
2014-05-23 12:45 | 10.6054 | 1.4382 | 9.234
2014-05-23 13:00 | 10.6049 | 1.4407 | 9.337
2014-05-23 13:15 | 10.6058 | 1.4439 | 9.431
2014-05-23 13:30 | 10.6059 | 1.4449 | 9.527
2014-05-23 13:45 | 10.6029 | 1.4383 | 9.626
2014-05-23 14:00 | 10.6005 | 1.4317 | 9.731
2014-05-23 14:15 | 10.6015 | 1.4391 | 9.867
2014-05-23 14:30 | 10.6014 | 1.4421 | 9.949
2014-05-23 14:45 | 10.6002 | 1.4431 | 10.032
2014-05-23 15:00 | 10.598 | 1.4382 | 10.121
2014-05-23 15:15 | 10.5972 | 1.4355 | 10.212
2014-05-23 15:30 | 10.5957 | 1.4317 | 10.281
2014-05-23 15:45 | 10.5933 | 1.4262 | 10.344
2014-05-23 16:00 | 10.5936 | 1.4263 | 10.414
2014-05-23 16:15 | 10.592 | 1.4225 | 10.461
2014-05-23 16:30 | 10.5901 | 1.4191 | 10.526
2014-05-23 16:45 | 10.589 | 1.416 | 10.607
2014-05-23 17:00 | 10.5884 | 1.414 | 10.636
2014-05-23 17:15 | 10.5884 | 1.4096 | 10.679
2014-05-23 17:30 | 10.5878 | 1.4086 | 10.72
2014-05-23 17:45 | 10.5868 | 1.4041 | 10.729
2014-05-23 18:00 | 10.5864 | 1.4026 | 10.712
2014-05-23 18:15 | 10.5837 | 1.392 | 10.699
2014-05-23 18:30 | 10.5854 | 1.3958 | 10.659
2014-05-23 18:45 | 10.5837 | 1.3907 | 10.624
2014-05-23 19:00 | 10.5834 | 1.3849 | 10.549
2014-05-23 19:15 | 10.5852 | 1.3906 | 10.498
2014-05-23 19:30 | 10.5819 | 1.3746 | 10.467
2014-05-23 19:45 | 10.5822 | 1.3686 | 10.433
2014-05-23 20:00 | 10.5835 | 1.3698 | 10.388
2014-05-23 20:15 | 10.5834 | 1.3657 | 10.334
2014-05-23 20:30 | 10.5823 | 1.358 | 10.297
2014-05-23 20:45 | 10.5837 | 1.3591 | 10.269
2014-05-23 21:00 | 10.586 | 1.36 | 10.23
2014-05-23 21:15 | 10.5869 | 1.3586 | 10.175
2014-05-23 21:30 | 10.5879 | 1.3568 | 10.102
2014-05-23 21:45 | 10.5881 | 1.3516 | 10.019
2014-05-23 22:00 | 10.5887 | 1.3479 | 9.929
2014-05-23 22:15 | 10.5908 | 1.3485 | 9.847
2014-05-23 22:30 | 10.5914 | 1.3434 | 9.774
2014-05-23 22:45 | 10.5906 | 1.3363 | 9.707
2014-05-23 23:00 | 10.5889 | 1.3231 | 9.646
2014-05-23 23:15 | 10.5969 | 1.3429 | 9.594
2014-05-23 23:30 | 10.5957 | 1.3337 | 9.54
2014-05-23 23:45 | 10.5994 | 1.3416 | 9.482
2014-05-24 | 10.6002 | 1.3386 | 9.416
2014-05-24 00:15 | 10.6013 | 1.3365 | 9.343
2014-05-24 00:30 | 10.6029 | 1.3399 | 9.266
2014-05-24 00:45 | 10.605 | 1.3395 | 9.19
2014-05-24 01:00 | 10.6059 | 1.34 | 9.115
2014-05-24 01:15 | 10.6078 | 1.3441 | 9.036
2014-05-24 01:30 | 10.6071 | 1.3384 | 8.955
2014-05-24 01:45 | 10.6111 | 1.3479 | 8.875
2014-05-24 02:00 | 10.6106 | 1.3411 | 8.793
2014-05-24 02:15 | 10.6105 | 1.3317 | 8.716
2014-05-24 02:30 | 10.6126 | 1.3344 | 8.643
2014-05-24 02:45 | 10.6116 | 1.3291 | 8.573
2014-05-24 03:00 | 10.6155 | 1.3386 | 8.502
2014-05-24 03:15 | 10.6147 | 1.3292 | 8.438
2014-05-24 03:30 | 10.6171 | 1.3334 | 8.378
2014-05-24 03:45 | 10.6196 | 1.3379 | 8.324
2014-05-24 04:00 | 10.6193 | 1.335 | 8.276
2014-05-24 04:15 | 10.6216 | 1.3381 | 8.229
2014-05-24 04:30 | 10.6236 | 1.3397 | 8.179
2014-05-24 04:45 | 10.6239 | 1.3347 | 8.131
2014-05-24 05:00 | 10.6251 | 1.3363 | 8.087
2014-05-24 05:15 | 10.6238 | 1.3293 | 8.054
2014-05-24 05:30 | 10.6247 | 1.3333 | 8.027
2014-05-24 05:45 | 10.6281 | 1.3434 | 8
2014-05-24 06:00 | 10.6303 | 1.3483 | 7.979
2014-05-24 06:15 | 10.6318 | 1.3499 | 7.958
2014-05-24 06:30 | 10.6315 | 1.3445 | 7.944
2014-05-24 06:45 | 10.6316 | 1.3435 | 7.936
2014-05-24 07:00 | 10.6319 | 1.3425 | 7.933
2014-05-24 07:15 | 10.6343 | 1.348 | 7.923
2014-05-24 07:30 | 10.6354 | 1.3536 | 7.909
2014-05-24 07:45 | 10.6363 | 1.3562 | 7.893
2014-05-24 08:00 | 10.6397 | 1.3664 | 7.903
2014-05-24 08:15 | 10.6395 | 1.361 | 7.941
2014-05-24 08:30 | 10.6403 | 1.3607 | 7.995
2014-05-24 08:45 | 10.6395 | 1.3577 | 8.024
2014-05-24 09:00 | 10.6418 | 1.3676 | 8.067
2014-05-24 09:15 | 10.6429 | 1.3702 | 8.144
2014-05-24 09:30 | 10.6419 | 1.3706 | 8.215
2014-05-24 09:45 | 10.6428 | 1.3725 | 8.236
2014-05-24 10:00 | 10.6439 | 1.3795 | 8.276
2014-05-24 10:15 | 10.6444 | 1.3825 | 8.355
2014-05-24 10:30 | 10.6447 | 1.3892 | 8.433
2014-05-24 10:45 | 10.644 | 1.3889 | 8.543
2014-05-24 11:00 | 10.6444 | 1.3915 | 8.68
2014-05-24 11:15 | 10.6437 | 1.3916 | 8.797
2014-05-24 11:30 | 10.6443 | 1.3939 | 8.945
2014-05-24 11:45 | 10.6422 | 1.3914 | 9.098
2014-05-24 12:00 | 10.6402 | 1.3865 | 9.237
2014-05-24 12:15 | 10.6432 | 1.3997 | 9.341
2014-05-24 12:30 | 10.6422 | 1.3947 | 9.463
2014-05-24 12:45 | 10.6412 | 1.3942 | 9.607
2014-05-24 13:00 | 10.643 | 1.3993 | 9.74
2014-05-24 13:15 | 10.6373 | 1.377 | 9.863
2014-05-24 13:30 | 10.6378 | 1.3809 | 9.929
2014-05-24 13:45 | 10.6399 | 1.3895 | 10.059
2014-05-24 14:00 | 10.64 | 1.3906 | 10.17
2014-05-24 14:15 | 10.641 | 1.3983 | 10.283
2014-05-24 14:30 | 10.6416 | 1.3995 | 10.418
2014-05-24 14:45 | 10.6412 | 1.4005 | 10.573
2014-05-24 15:00 | 10.6396 | 1.3965 | 10.692
2014-05-24 15:15 | 10.6382 | 1.3937 | 10.813
2014-05-24 15:30 | 10.6372 | 1.3909 | 10.893
2014-05-24 15:45 | 10.6381 | 1.3958 | 10.929
2014-05-24 16:00 | 10.6372 | 1.3989 | 11.023
2014-05-24 16:15 | 10.6358 | 1.3977 | 11.1
2014-05-24 16:30 | 10.6109 | 1.3173 | 11.164
2014-05-24 16:45 | 10.6382 | 1.405 | 11.206
2014-05-24 17:00 | 10.6359 | 1.3948 | 11.236
2014-05-24 17:15 | 10.6333 | 1.3841 | 11.251
2014-05-24 17:30 | 10.6319 | 1.3776 | 11.255
2014-05-24 17:45 | 10.6297 | 1.3709 | 11.235
2014-05-24 18:00 | 10.6309 | 1.372 | 11.214
2014-05-24 18:15 | 10.6325 | 1.3812 | 11.172
2014-05-24 18:30 | 10.6323 | 1.3753 | 11.107
2014-05-24 18:45 | 10.6322 | 1.3739 | 11.019
2014-05-24 19:00 | 10.6324 | 1.3718 | 10.946
2014-05-24 19:15 | 10.6319 | 1.3701 | 10.87
2014-05-24 19:30 | 10.6344 | 1.3759 | 10.819
2014-05-24 19:45 | 10.6331 | 1.3712 | 10.783
2014-05-24 20:00 | 10.6331 | 1.3687 | 10.742
2014-05-24 20:15 | 10.6334 | 1.3611 | 10.7
2014-05-24 20:30 | 10.6337 | 1.3551 | 10.659
2014-05-24 20:45 | 10.6353 | 1.357 | 10.612
2014-05-24 21:00 | 10.6351 | 1.3547 | 10.565
2014-05-24 21:15 | 10.6377 | 1.3585 | 10.511
2014-05-24 21:30 | 10.6384 | 1.3554 | 10.464
2014-05-24 21:45 | 10.6407 | 1.3576 | 10.42
2014-05-24 22:00 | 10.6397 | 1.3513 | 10.373
2014-05-24 22:15 | 10.6401 | 1.3516 | 10.322
2014-05-24 22:30 | 10.6384 | 1.3403 | 10.264
2014-05-24 22:45 | 10.6439 | 1.3537 | 10.202
2014-05-24 23:00 | 10.645 | 1.3566 | 10.132
2014-05-24 23:15 | 10.6451 | 1.3543 | 10.066
2014-05-24 23:30 | 10.6498 | 1.3677 | 10.002
2014-05-24 23:45 | 10.6505 | 1.3643 | 9.94
2014-05-25 | 10.652 | 1.3662 | 9.881
2014-05-25 00:15 | 10.6522 | 1.3699 | 9.823
2014-05-25 00:30 | 10.6531 | 1.3691 | 9.764
2014-05-25 00:45 | 10.6555 | 1.374 | 9.703
2014-05-25 01:00 | 10.6571 | 1.3796 | 9.645
2014-05-25 01:15 | 10.6607 | 1.3894 | 9.589
2014-05-25 01:30 | 10.6576 | 1.3779 | 9.535
2014-05-25 01:45 | 10.6605 | 1.385 | 9.484
2014-05-25 02:00 | 10.662 | 1.3923 | 9.437
2014-05-25 02:15 | 10.6627 | 1.3939 | 9.392
2014-05-25 02:30 | 10.6659 | 1.3974 | 9.344
2014-05-25 02:45 | 10.6658 | 1.3994 | 9.292
2014-05-25 03:00 | 10.6681 | 1.4106 | 9.241
2014-05-25 03:15 | 10.6677 | 1.4097 | 9.191
2014-05-25 03:30 | 10.6688 | 1.4126 | 9.135
2014-05-25 03:45 | 10.6714 | 1.4248 | 9.079
2014-05-25 04:00 | 10.6717 | 1.4191 | 9.021
2014-05-25 04:15 | 10.6719 | 1.4211 | 8.97
2014-05-25 04:30 | 10.6729 | 1.4277 | 8.914
2014-05-25 04:45 | 10.6736 | 1.4283 | 8.861
2014-05-25 05:00 | 10.6733 | 1.427 | 8.807
2014-05-25 05:15 | 10.6768 | 1.4348 | 8.753
2014-05-25 05:30 | 10.6772 | 1.4381 | 8.7
2014-05-25 05:45 | 10.6744 | 1.4333 | 8.652
2014-05-25 06:00 | 10.6781 | 1.4548 | 8.608
2014-05-25 06:15 | 10.6788 | 1.4548 | 8.568
2014-05-25 06:30 | 10.6815 | 1.4633 | 8.534
2014-05-25 06:45 | 10.6814 | 1.4623 | 8.505
2014-05-25 07:00 | 10.6798 | 1.4574 | 8.483
2014-05-25 07:15 | 10.6786 | 1.4555 | 8.472
2014-05-25 07:30 | 10.6802 | 1.4624 | 8.47
2014-05-25 07:45 | 10.6825 | 1.4706 | 8.464
2014-05-25 08:00 | 10.6813 | 1.4677 | 8.452
2014-05-25 08:15 | 10.6822 | 1.4767 | 8.446
2014-05-25 08:30 | 10.6834 | 1.482 | 8.451
2014-05-25 08:45 | 10.6819 | 1.4764 | 8.465
2014-05-25 09:00 | 10.6831 | 1.4823 | 8.489
2014-05-25 09:15 | 10.6824 | 1.4757 | 8.515
2014-05-25 09:30 | 10.6799 | 1.4651 | 8.549
2014-05-25 09:45 | 10.6836 | 1.4769 | 8.589
2014-05-25 10:00 | 10.6822 | 1.473 | 8.627
2014-05-25 10:15 | 10.6815 | 1.4747 | 8.669
2014-05-25 10:30 | 10.6836 | 1.4823 | 8.703
2014-05-25 10:45 | 10.6834 | 1.4863 | 8.728
2014-05-25 11:00 | 10.684 | 1.4906 | 8.76
2014-05-25 11:15 | 10.6833 | 1.487 | 8.791
2014-05-25 11:30 | 10.6836 | 1.4856 | 8.828
2014-05-25 11:45 | 10.6852 | 1.4919 | 8.878
2014-05-25 12:00 | 10.6824 | 1.4824 | 8.95
2014-05-25 12:15 | 10.6845 | 1.4916 | 9.023
2014-05-25 12:30 | 10.683 | 1.4884 | 9.061
2014-05-25 12:45 | 10.686 | 1.5046 | 9.111
2014-05-25 13:00 | 10.6885 | 1.5111 | 9.148
2014-05-25 13:15 | 10.6852 | 1.5003 | 9.162
2014-05-25 13:30 | 10.6836 | 1.497 | 9.188
2014-05-25 13:45 | 10.6847 | 1.505 | 9.247
2014-05-25 14:00 | 10.6751 | 1.4748 | 9.364
2014-05-25 14:15 | 10.6869 | 1.5166 | 9.486
2014-05-25 14:30 | 10.6841 | 1.5124 | 9.551
2014-05-25 14:45 | 10.6823 | 1.5132 | 9.57
2014-05-25 15:00 | 10.6848 | 1.5258 | 9.604
2014-05-25 15:15 | 10.6845 | 1.5248 | 9.661
2014-05-25 15:30 | 10.6823 | 1.5216 | 9.72
2014-05-25 15:45 | 10.6798 | 1.5154 | 9.788
2014-05-25 16:00 | 10.6779 | 1.5132 | 9.88
2014-05-25 16:15 | 10.6786 | 1.5182 | 9.974
2014-05-25 16:30 | 10.6771 | 1.5194 | 10.071
2014-05-25 16:45 | 10.6747 | 1.512 | 10.12
2014-05-25 17:00 | 10.6743 | 1.5125 | 10.137
2014-05-25 17:15 | 10.6747 | 1.5148 | 10.132
2014-05-25 17:30 | 10.6721 | 1.5107 | 10.139
2014-05-25 17:45 | 10.6714 | 1.5084 | 10.148
2014-05-25 18:00 | 10.6692 | 1.5034 | 10.163
2014-05-25 18:15 | 10.6705 | 1.5113 | 10.161
2014-05-25 18:30 | 10.6691 | 1.5055 | 10.154
2014-05-25 18:45 | 10.6681 | 1.501 | 10.123
2014-05-25 19:00 | 10.6651 | 1.4912 | 10.063
2014-05-25 19:15 | 10.6656 | 1.4943 | 9.995
2014-05-25 19:30 | 10.6672 | 1.4977 | 9.887
2014-05-25 19:45 | 10.6661 | 1.4916 | 9.79
2014-05-25 20:00 | 10.6675 | 1.4932 | 9.719
2014-05-25 20:15 | 10.6693 | 1.4924 | 9.656
2014-05-25 20:30 | 10.6684 | 1.4844 | 9.603
2014-05-25 20:45 | 10.6684 | 1.4823 | 9.564
2014-05-25 21:00 | 10.6678 | 1.477 | 9.527
2014-05-25 21:15 | 10.6698 | 1.4789 | 9.458
2014-05-25 21:30 | 10.6732 | 1.4817 | 9.391
2014-05-25 21:45 | 10.6745 | 1.4816 | 9.331
2014-05-25 22:00 | 10.6728 | 1.4713 | 9.283
2014-05-25 22:15 | 10.6739 | 1.4699 | 9.241
2014-05-25 22:30 | 10.6759 | 1.4698 | 9.193
2014-05-25 22:45 | 10.6785 | 1.4749 | 9.141
2014-05-25 23:00 | 10.6818 | 1.4824 | 9.081
2014-05-25 23:15 | 10.6789 | 1.4665 | 9.018
2014-05-25 23:30 | 10.6801 | 1.4641 | 8.954
2014-05-25 23:45 | 10.6841 | 1.4729 | 8.892
2014-05-26 | 10.6878 | 1.482 | 8.826
2014-05-26 00:15 | 10.6867 | 1.4774 | 8.763
2014-05-26 00:30 | 10.6892 | 1.4836 | 8.699
2014-05-26 00:45 | 10.6891 | 1.4816 | 8.633
2014-05-26 01:00 | 10.6912 | 1.4844 | 8.564
2014-05-26 01:15 | 10.6904 | 1.4805 | 8.498
2014-05-26 01:30 | 10.692 | 1.483 | 8.439
2014-05-26 01:45 | 10.6932 | 1.4839 | 8.388
2014-05-26 02:00 | 10.6946 | 1.4852 | 8.342
2014-05-26 02:15 | 10.6933 | 1.4789 | 8.297
2014-05-26 02:30 | 10.6951 | 1.4821 | 8.255
2014-05-26 02:45 | 10.6946 | 1.4781 | 8.213
2014-05-26 03:00 | 10.6952 | 1.4764 | 8.17
2014-05-26 03:15 | 10.6951 | 1.4744 | 8.126
2014-05-26 03:30 | 10.6948 | 1.4714 | 8.077
2014-05-26 03:45 | 10.6979 | 1.4792 | 8.027
2014-05-26 04:00 | 10.6968 | 1.4733 | 7.976
2014-05-26 04:15 | 10.7017 | 1.4867 | 7.928
2014-05-26 04:30 | 10.7003 | 1.4774 | 7.885
2014-05-26 04:45 | 10.7036 | 1.4852 | 7.852
2014-05-26 05:00 | 10.7039 | 1.4855 | 7.824
2014-05-26 05:15 | 10.7037 | 1.4855 | 7.796
2014-05-26 05:30 | 10.7076 | 1.4963 | 7.761
2014-05-26 05:45 | 10.7104 | 1.5048 | 7.729
2014-05-26 06:00 | 10.7089 | 1.4999 | 7.704
2014-05-26 06:15 | 10.7115 | 1.5068 | 7.683
2014-05-26 06:30 | 10.7118 | 1.5071 | 7.666
2014-05-26 06:45 | 10.7105 | 1.5045 | 7.664
2014-05-26 07:00 | 10.7148 | 1.5193 | 7.672
2014-05-26 07:15 | 10.7151 | 1.5233 | 7.684
2014-05-26 07:30 | 10.715 | 1.5209 | 7.689
2014-05-26 07:45 | 10.7155 | 1.5229 | 7.708
2014-05-26 08:00 | 10.7144 | 1.519 | 7.742
2014-05-26 08:15 | 10.7145 | 1.5203 | 7.777
2014-05-26 08:30 | 10.7137 | 1.5184 | 7.823
2014-05-26 08:45 | 10.7149 | 1.5223 | 7.884
2014-05-26 09:00 | 10.7166 | 1.5292 | 7.953
2014-05-26 09:15 | 10.7178 | 1.5345 | 8.034
2014-05-26 09:30 | 10.7156 | 1.5296 | 8.109
2014-05-26 09:45 | 10.7162 | 1.5323 | 8.178
2014-05-26 10:00 | 10.7165 | 1.5352 | 8.25
2014-05-26 10:15 | 10.7158 | 1.536 | 8.337
2014-05-26 10:30 | 10.717 | 1.5379 | 8.438
2014-05-26 10:45 | 10.7164 | 1.5369 | 8.549
2014-05-26 11:00 | 10.7142 | 1.5314 | 8.641
2014-05-26 11:15 | 10.7137 | 1.5331 | 8.73
2014-05-26 11:30 | 10.7133 | 1.5341 | 8.839
2014-05-26 11:45 | 10.7142 | 1.5431 | 8.946
2014-05-26 12:00 | 10.7123 | 1.5406 | 9.046
2014-05-26 12:15 | 10.7119 | 1.5456 | 9.165
2014-05-26 12:30 | 10.7109 | 1.5447 | 9.294
2014-05-26 12:45 | 10.7111 | 1.546 | 9.447
2014-05-26 13:00 | 10.709 | 1.5445 | 9.611
2014-05-26 13:15 | 10.7098 | 1.5498 | 9.72
2014-05-26 13:30 | 10.7047 | 1.5398 | 9.84
2014-05-26 13:45 | 10.7053 | 1.5434 | 9.953
2014-05-26 14:00 | 10.705 | 1.5451 | 10.093
2014-05-26 14:15 | 10.7018 | 1.5356 | 10.202
2014-05-26 14:30 | 10.7008 | 1.5384 | 10.274
2014-05-26 14:45 | 10.7009 | 1.5424 | 10.405
2014-05-26 15:00 | 10.6988 | 1.5392 | 10.497
2014-05-26 15:15 | 10.6986 | 1.5426 | 10.579
2014-05-26 15:30 | 10.6975 | 1.5406 | 10.611
2014-05-26 15:45 | 10.6983 | 1.5476 | 10.673
2014-05-26 16:00 | 10.6937 | 1.5322 | 10.743
2014-05-26 16:15 | 10.6909 | 1.5267 | 10.8
2014-05-26 16:30 | 10.6911 | 1.5283 | 10.881
2014-05-26 16:45 | 10.691 | 1.5293 | 10.984
2014-05-26 17:00 | 10.6906 | 1.5257 | 11.022
2014-05-26 17:15 | 10.6873 | 1.5159 | 11.06
2014-05-26 17:30 | 10.6877 | 1.5189 | 11.081
2014-05-26 17:45 | 10.6868 | 1.5146 | 11.101
2014-05-26 18:00 | 10.6871 | 1.5142 | 11.094
2014-05-26 18:15 | 10.6861 | 1.5096 | 11.072
2014-05-26 18:30 | 10.6873 | 1.5122 | 11.068
2014-05-26 18:45 | 10.6887 | 1.5117 | 11.033
2014-05-26 19:00 | 10.6884 | 1.5024 | 10.971
2014-05-26 19:15 | 10.6875 | 1.4961 | 10.909
2014-05-26 19:30 | 10.6874 | 1.4911 | 10.851
2014-05-26 19:45 | 10.6883 | 1.4907 | 10.817
2014-05-26 20:00 | 10.6889 | 1.4859 | 10.766
2014-05-26 20:15 | 10.689 | 1.4795 | 10.695
2014-05-26 20:30 | 10.6914 | 1.4854 | 10.609
2014-05-26 20:45 | 10.6935 | 1.4859 | 10.528
2014-05-26 21:00 | 10.6945 | 1.4845 | 10.455
2014-05-26 21:15 | 10.7004 | 1.4952 | 10.395
2014-05-26 21:30 | 10.6971 | 1.48 | 10.339
2014-05-26 21:45 | 10.6981 | 1.4769 | 10.282
2014-05-26 22:00 | 10.7022 | 1.48 | 10.231
2014-05-26 22:15 | 10.7028 | 1.4759 | 10.173
2014-05-26 22:30 | 10.7049 | 1.4751 | 10.114
2014-05-26 22:45 | 10.7062 | 1.4716 | 10.065
2014-05-26 23:00 | 10.7125 | 1.4873 | 10.023
2014-05-26 23:15 | 10.7145 | 1.4915 | 9.981
2014-05-26 23:30 | 10.7174 | 1.4956 | 9.934
2014-05-26 23:45 | 10.7203 | 1.5008 | 9.894
2014-05-27 | 10.7236 | 1.5103 | 9.858
2014-05-27 00:15 | 10.7252 | 1.5122 | 9.82
2014-05-27 00:30 | 10.7251 | 1.5095 | 9.785
2014-05-27 00:45 | 10.7292 | 1.5233 | 9.75
2014-05-27 01:00 | 10.7301 | 1.5279 | 9.709
2014-05-27 01:15 | 10.7308 | 1.5265 | 9.671
2014-05-27 01:30 | 10.7353 | 1.5403 | 9.641
2014-05-27 01:45 | 10.7362 | 1.5409 | 9.61
2014-05-27 02:00 | 10.7365 | 1.5405 | 9.584
2014-05-27 02:15 | 10.7367 | 1.5435 | 9.56
2014-05-27 02:30 | 10.7382 | 1.5458 | 9.528
2014-05-27 02:45 | 10.7412 | 1.5539 | 9.498
2014-05-27 03:00 | 10.7442 | 1.5634 | 9.471
2014-05-27 03:15 | 10.7426 | 1.5562 | 9.444
2014-05-27 03:30 | 10.7447 | 1.5607 | 9.409
2014-05-27 03:45 | 10.7485 | 1.5745 | 9.365
2014-05-27 04:00 | 10.7497 | 1.5808 | 9.322
2014-05-27 04:15 | 10.7501 | 1.5811 | 9.284
2014-05-27 04:30 | 10.7531 | 1.5906 | 9.251
2014-05-27 04:45 | 10.7541 | 1.5912 | 9.217
2014-05-27 05:00 | 10.7547 | 1.5909 | 9.183
2014-05-27 05:15 | 10.7542 | 1.5852 | 9.149
2014-05-27 05:30 | 10.7593 | 1.6003 | 9.114
2014-05-27 05:45 | 10.7596 | 1.5986 | 9.082
2014-05-27 06:00 | 10.7626 | 1.6064 | 9.054
2014-05-27 06:15 | 10.7625 | 1.5987 | 9.022
2014-05-27 06:30 | 10.7656 | 1.6092 | 8.989
2014-05-27 06:45 | 10.7685 | 1.6133 | 8.955
2014-05-27 07:00 | 10.7706 | 1.6165 | 8.922
2014-05-27 07:15 | 10.7716 | 1.6171 | 8.89
2014-05-27 07:30 | 10.7778 | 1.6382 | 8.86
2014-05-27 07:45 | 10.775 | 1.6273 | 8.829
2014-05-27 08:00 | 10.7798 | 1.6441 | 8.803
2014-05-27 08:15 | 10.783 | 1.6535 | 8.782
2014-05-27 08:30 | 10.7842 | 1.6558 | 8.764
2014-05-27 08:45 | 10.7856 | 1.6597 | 8.742
2014-05-27 09:00 | 10.7862 | 1.6614 | 8.725
2014-05-27 09:15 | 10.7856 | 1.6554 | 8.712
2014-05-27 09:30 | 10.7888 | 1.6652 | 8.699
2014-05-27 09:45 | 10.7901 | 1.6725 | 8.692
2014-05-27 10:00 | 10.7927 | 1.678 | 8.69
2014-05-27 10:15 | 10.7926 | 1.674 | 8.697
2014-05-27 10:30 | 10.7943 | 1.6775 | 8.705
2014-05-27 10:45 | 10.7957 | 1.6808 | 8.713
2014-05-27 11:00 | 10.795 | 1.6778 | 8.74
2014-05-27 11:15 | 10.7944 | 1.6725 | 8.786
2014-05-27 11:30 | 10.7976 | 1.6837 | 8.808
2014-05-27 11:45 | 10.7995 | 1.6903 | 8.815
2014-05-27 12:00 | 10.8017 | 1.6958 | 8.832
2014-05-27 12:15 | 10.8028 | 1.7007 | 8.868
2014-05-27 12:30 | 10.8022 | 1.6984 | 8.91
2014-05-27 12:45 | 10.8021 | 1.6981 | 8.948
2014-05-27 13:00 | 10.8019 | 1.6985 | 8.997
2014-05-27 13:15 | 10.8017 | 1.6985 | 9.026
2014-05-27 13:30 | 10.8035 | 1.7057 | 9.044
2014-05-27 13:45 | 10.8016 | 1.7022 | 9.087
2014-05-27 14:00 | 10.8015 | 1.7022 | 9.138
2014-05-27 14:15 | 10.8033 | 1.7091 | 9.18
2014-05-27 14:30 | 10.8023 | 1.7075 | 9.206
2014-05-27 14:45 | 10.8038 | 1.7158 | 9.198
2014-05-27 15:00 | 10.8036 | 1.7168 | 9.2
2014-05-27 15:15 | 10.8032 | 1.7161 | 9.203
2014-05-27 15:30 | 10.8028 | 1.7165 | 9.217
2014-05-27 15:45 | 10.8035 | 1.7211 | 9.23
2014-05-27 16:00 | 10.799 | 1.7064 | 9.261
2014-05-27 16:15 | 10.7983 | 1.7061 | 9.266
2014-05-27 16:30 | 10.8012 | 1.7169 | 9.266
2014-05-27 16:45 | 10.7983 | 1.7094 | 9.269
2014-05-27 17:00 | 10.7979 | 1.7071 | 9.283
2014-05-27 17:15 | 10.7965 | 1.7042 | 9.308
2014-05-27 17:30 | 10.7983 | 1.7101 | 9.336
2014-05-27 17:45 | 10.7979 | 1.7108 | 9.331
2014-05-27 18:00 | 10.7967 | 1.7082 | 9.315
2014-05-27 18:15 | 10.7951 | 1.704 | 9.308
2014-05-27 18:30 | 10.7958 | 1.7056 | 9.309
2014-05-27 18:45 | 10.7958 | 1.7039 | 9.306
2014-05-27 19:00 | 10.7966 | 1.7079 | 9.304
2014-05-27 19:15 | 10.7935 | 1.6974 | 9.309
2014-05-27 19:30 | 10.7947 | 1.701 | 9.308
2014-05-27 19:45 | 10.7951 | 1.705 | 9.311
2014-05-27 20:00 | 10.7947 | 1.7037 | 9.33
2014-05-27 20:15 | 10.7965 | 1.7092 | 9.354
2014-05-27 20:30 | 10.7954 | 1.7029 | 9.366
2014-05-27 20:45 | 10.7962 | 1.7049 | 9.38
2014-05-27 21:00 | 10.7955 | 1.7003 | 9.383
2014-05-27 21:15 | 10.794 | 1.6893 | 9.369
2014-05-27 21:30 | 10.7955 | 1.6929 | 9.356
2014-05-27 21:45 | 10.7963 | 1.6945 | 9.342
2014-05-27 22:00 | 10.7981 | 1.6987 | 9.325
2014-05-27 22:15 | 10.799 | 1.6973 | 9.308
2014-05-27 22:30 | 10.7981 | 1.695 | 9.29
2014-05-27 22:45 | 10.8023 | 1.7048 | 9.27
2014-05-27 23:00 | 10.801 | 1.6989 | 9.248
2014-05-27 23:15 | 10.8024 | 1.7028 | 9.223
2014-05-27 23:30 | 10.8041 | 1.709 | 9.199
2014-05-27 23:45 | 10.8026 | 1.7058 | 9.172
2014-05-28 | 10.8061 | 1.7169 | 9.145
2014-05-28 00:15 | 10.8057 | 1.7139 | 9.117
2014-05-28 00:30 | 10.8057 | 1.7136 | 9.089
2014-05-28 00:45 | 10.806 | 1.7133 | 9.06
2014-05-28 01:00 | 10.807 | 1.7155 | 9.031
2014-05-28 01:15 | 10.809 | 1.7234 | 9
2014-05-28 01:30 | 10.8076 | 1.7219 | 8.97
2014-05-28 01:45 | 10.8078 | 1.7239 | 8.939
2014-05-28 02:00 | 10.8121 | 1.7393 | 8.908
2014-05-28 02:15 | 10.8114 | 1.7367 | 8.875
2014-05-28 02:30 | 10.8129 | 1.7423 | 8.842
2014-05-28 02:45 | 10.8135 | 1.7462 | 8.808
2014-05-28 03:00 | 10.8137 | 1.7486 | 8.774
2014-05-28 03:15 | 10.8133 | 1.7483 | 8.738
2014-05-28 03:30 | 10.8162 | 1.7601 | 8.704
2014-05-28 03:45 | 10.8189 | 1.77 | 8.669
2014-05-28 04:00 | 10.8195 | 1.7736 | 8.635
2014-05-28 04:15 | 10.8166 | 1.7638 | 8.6
2014-05-28 04:30 | 10.8214 | 1.7829 | 8.568
2014-05-28 04:45 | 10.8222 | 1.7902 | 8.533
2014-05-28 05:00 | 10.824 | 1.7971 | 8.498
2014-05-28 05:15 | 10.8214 | 1.7916 | 8.467
2014-05-28 05:30 | 10.824 | 1.8008 | 8.442
2014-05-28 05:45 | 10.8202 | 1.79 | 8.418
2014-05-28 06:00 | 10.8223 | 1.7956 | 8.393
2014-05-28 06:15 | 10.8239 | 1.8015 | 8.371
2014-05-28 06:30 | 10.8225 | 1.7982 | 8.352
2014-05-28 06:45 | 10.8232 | 1.8019 | 8.339
2014-05-28 07:00 | 10.8237 | 1.8025 | 8.346
2014-05-28 07:15 | 10.8215 | 1.7966 | 8.337
2014-05-28 07:30 | 10.8228 | 1.8012 | 8.327
2014-05-28 07:45 | 10.822 | 1.7963 | 8.325
2014-05-28 08:00 | 10.8219 | 1.7953 | 8.328
2014-05-28 08:15 | 10.8217 | 1.7912 | 8.338
2014-05-28 08:30 | 10.8224 | 1.7959 | 8.343
2014-05-28 08:45 | 10.8218 | 1.7993 | 8.346
2014-05-28 09:00 | 10.8227 | 1.8029 | 8.347
2014-05-28 09:15 | 10.8253 | 1.8101 | 8.358
2014-05-28 09:30 | 10.8245 | 1.8071 | 8.362
2014-05-28 09:45 | 10.8246 | 1.8061 | 8.376
2014-05-28 10:00 | 10.8231 | 1.7985 | 8.418
2014-05-28 10:15 | 10.8244 | 1.8031 | 8.459
2014-05-28 10:30 | 10.8241 | 1.8025 | 8.497
2014-05-28 10:45 | 10.8242 | 1.8028 | 8.53
2014-05-28 11:00 | 10.8264 | 1.806 | 8.579
2014-05-28 11:15 | 10.8282 | 1.8122 | 8.617
2014-05-28 11:30 | 10.8269 | 1.8086 | 8.645
2014-05-28 11:45 | 10.8245 | 1.8024 | 8.708
2014-05-28 12:00 | 10.8273 | 1.8123 | 8.773
2014-05-28 12:15 | 10.8276 | 1.8143 | 8.813
2014-05-28 12:30 | 10.8296 | 1.8205 | 8.852
2014-05-28 12:45 | 10.8302 | 1.8258 | 8.894
2014-05-28 13:00 | 10.8284 | 1.8196 | 8.935
2014-05-28 13:15 | 10.8268 | 1.8167 | 8.98
2014-05-28 13:30 | 10.8293 | 1.8272 | 9.022
2014-05-28 13:45 | 10.8266 | 1.8177 | 9.086
2014-05-28 14:00 | 10.8268 | 1.819 | 9.122
2014-05-28 14:15 | 10.83 | 1.8292 | 9.168
2014-05-28 14:30 | 10.8277 | 1.8217 | 9.187
2014-05-28 14:45 | 10.8279 | 1.8243 | 9.213
2014-05-28 15:00 | 10.8262 | 1.8218 | 9.23
2014-05-28 15:15 | 10.8323 | 1.8411 | 9.262
2014-05-28 15:30 | 10.8279 | 1.8283 | 9.302
2014-05-28 15:45 | 10.8265 | 1.8258 | 9.29
2014-05-28 16:00 | 10.8256 | 1.8225 | 9.275
2014-05-28 16:15 | 10.8256 | 1.8221 | 9.297
2014-05-28 16:30 | 10.829 | 1.838 | 9.299
2014-05-28 16:45 | 10.792 | 1.7179 | 9.299
2014-05-28 17:00 | 10.8269 | 1.8334 | 9.327
2014-05-28 17:15 | 10.825 | 1.8289 | 9.324
2014-05-28 17:30 | 10.8281 | 1.8414 | 9.308
2014-05-28 17:45 | 10.8251 | 1.8332 | 9.287
2014-05-28 18:00 | 10.8243 | 1.8336 | 9.273
2014-05-28 18:15 | 10.8224 | 1.8264 | 9.272
2014-05-28 18:30 | 10.8222 | 1.8288 | 9.267
2014-05-28 18:45 | 10.8212 | 1.8282 | 9.256
2014-05-28 19:00 | 10.8256 | 1.8446 | 9.256
2014-05-28 19:15 | 10.8216 | 1.8305 | 9.269
2014-05-28 19:30 | 10.8224 | 1.8321 | 9.261
2014-05-28 19:45 | 10.8201 | 1.8209 | 9.261
2014-05-28 20:00 | 10.8185 | 1.8143 | 9.263
2014-05-28 20:15 | 10.8208 | 1.8198 | 9.259
2014-05-28 20:30 | 10.8213 | 1.8214 | 9.254
2014-05-28 20:45 | 10.8204 | 1.8171 | 9.242
2014-05-28 21:00 | 10.8235 | 1.827 | 9.216
2014-05-28 21:15 | 10.8222 | 1.8227 | 9.198
2014-05-28 21:30 | 10.8235 | 1.826 | 9.183
2014-05-28 21:45 | 10.8231 | 1.8247 | 9.164
2014-05-28 22:00 | 10.8229 | 1.8254 | 9.144
2014-05-28 22:15 | 10.8251 | 1.8306 | 9.124
2014-05-28 22:30 | 10.8234 | 1.826 | 9.104
2014-05-28 22:45 | 10.8262 | 1.8379 | 9.082
2014-05-28 23:00 | 10.8243 | 1.831 | 9.062
2014-05-28 23:15 | 10.8255 | 1.8319 | 9.041
2014-05-28 23:30 | 10.8283 | 1.8414 | 9.019
2014-05-28 23:45 | 10.8261 | 1.8332 | 8.999
2014-05-29 | 10.8282 | 1.8401 | 8.976
2014-05-29 00:15 | 10.8267 | 1.8328 | 8.955
2014-05-29 00:30 | 10.83 | 1.8456 | 8.936
2014-05-29 00:45 | 10.8314 | 1.8509 | 8.918
2014-05-29 01:00 | 10.831 | 1.8489 | 8.901
2014-05-29 01:15 | 10.8309 | 1.8533 | 8.884
2014-05-29 01:30 | 10.8333 | 1.8648 | 8.869
2014-05-29 01:45 | 10.8349 | 1.8704 | 8.853
2014-05-29 02:00 | 10.8351 | 1.8697 | 8.838
2014-05-29 02:15 | 10.8363 | 1.878 | 8.824
2014-05-29 02:30 | 10.8383 | 1.8873 | 8.811
2014-05-29 02:45 | 10.8373 | 1.888 | 8.795
2014-05-29 03:00 | 10.8363 | 1.8921 | 8.779
2014-05-29 03:15 | 10.8386 | 1.9043 | 8.766
2014-05-29 03:30 | 10.8391 | 1.9093 | 8.752
2014-05-29 03:45 | 10.8399 | 1.916 | 8.738
2014-05-29 04:00 | 10.8374 | 1.9125 | 8.725
2014-05-29 04:15 | 10.8372 | 1.9132 | 8.711
2014-05-29 04:30 | 10.8393 | 1.919 | 8.697
2014-05-29 04:45 | 10.8368 | 1.9139 | 8.683
2014-05-29 05:00 | 10.8362 | 1.9179 | 8.666
2014-05-29 05:15 | 10.8371 | 1.9216 | 8.65
2014-05-29 05:30 | 10.8388 | 1.9295 | 8.637
2014-05-29 05:45 | 10.8382 | 1.9285 | 8.623
2014-05-29 06:00 | 10.8386 | 1.9335 | 8.61
2014-05-29 06:15 | 10.8381 | 1.9325 | 8.599
2014-05-29 06:30 | 10.8355 | 1.929 | 8.591
2014-05-29 06:45 | 10.8361 | 1.9323 | 8.587
2014-05-29 07:00 | 10.8351 | 1.9321 | 8.579
2014-05-29 07:15 | 10.8339 | 1.9322 | 8.569
2014-05-29 07:30 | 10.8356 | 1.9388 | 8.561
2014-05-29 07:45 | 10.8332 | 1.9309 | 8.554
2014-05-29 08:00 | 10.8318 | 1.9286 | 8.549
2014-05-29 08:15 | 10.8319 | 1.9323 | 8.55
2014-05-29 08:30 | 10.8295 | 1.9268 | 8.554
2014-05-29 08:45 | 10.8305 | 1.9331 | 8.567
2014-05-29 09:00 | 10.8309 | 1.9377 | 8.582
2014-05-29 09:15 | 10.8308 | 1.9431 | 8.601
2014-05-29 09:30 | 10.8288 | 1.9426 | 8.625
2014-05-29 09:45 | 10.8264 | 1.9387 | 8.66
2014-05-29 10:00 | 10.8262 | 1.9398 | 8.71
2014-05-29 10:15 | 10.8273 | 1.9467 | 8.772
2014-05-29 10:30 | 10.8216 | 1.9297 | 8.842
2014-05-29 10:45 | 10.821 | 1.9364 | 8.908
2014-05-29 11:00 | 10.8203 | 1.9382 | 8.943
2014-05-29 11:15 | 10.8205 | 1.9405 | 8.971
2014-05-29 11:30 | 10.8177 | 1.938 | 9.005
2014-05-29 11:45 | 10.8165 | 1.9358 | 9.036
2014-05-29 12:00 | 10.8139 | 1.9346 | 9.07
2014-05-29 12:15 | 10.8143 | 1.9366 | 9.11
2014-05-29 12:30 | 10.8125 | 1.9367 | 9.135
2014-05-29 12:45 | 10.8097 | 1.9302 | 9.18
2014-05-29 13:00 | 10.8099 | 1.9335 | 9.201
2014-05-29 13:15 | 10.8079 | 1.9337 | 9.231
2014-05-29 13:30 | 10.8069 | 1.9247 | 9.255
2014-05-29 13:45 | 10.8073 | 1.93 | 9.273
2014-05-29 14:00 | 10.8025 | 1.9153 | 9.296
2014-05-29 14:15 | 10.8013 | 1.9164 | 9.311
2014-05-29 14:30 | 10.8009 | 1.9198 | 9.334
2014-05-29 14:45 | 10.8031 | 1.9266 | 9.385
2014-05-29 15:00 | 10.801 | 1.9249 | 9.443
2014-05-29 15:15 | 10.8009 | 1.9271 | 9.482
2014-05-29 15:30 | 10.8007 | 1.9346 | 9.502
2014-05-29 15:45 | 10.7988 | 1.9304 | 9.529
2014-05-29 16:00 | 10.7959 | 1.9225 | 9.55
2014-05-29 16:15 | 10.7949 | 1.9248 | 9.563
2014-05-29 16:30 | 10.7962 | 1.9353 | 9.595
2014-05-29 16:45 | 10.7932 | 1.9302 | 9.635
2014-05-29 17:00 | 10.7833 | 1.8998 | 9.623
2014-05-29 17:15 | 10.7906 | 1.9253 | 9.601
2014-05-29 17:30 | 10.7888 | 1.9227 | 9.587
2014-05-29 17:45 | 10.7867 | 1.9169 | 9.63
2014-05-29 18:00 | 10.7864 | 1.9172 | 9.607
2014-05-29 18:15 | 10.7843 | 1.916 | 9.59
2014-05-29 18:30 | 10.7838 | 1.9123 | 9.593
2014-05-29 18:45 | 10.7847 | 1.9129 | 9.601
2014-05-29 19:00 | 10.7848 | 1.916 | 9.608
2014-05-29 19:15 | 10.7834 | 1.9104 | 9.61
2014-05-29 19:30 | 10.7813 | 1.9034 | 9.606
2014-05-29 19:45 | 10.7812 | 1.9046 | 9.594
2014-05-29 20:00 | 10.7825 | 1.9086 | 9.583
2014-05-29 20:15 | 10.7844 | 1.9162 | 9.569
2014-05-29 20:30 | 10.7824 | 1.9112 | 9.551
2014-05-29 20:45 | 10.7844 | 1.9132 | 9.532
2014-05-29 21:00 | 10.7845 | 1.9129 | 9.509
2014-05-29 21:15 | 10.7822 | 1.9057 | 9.498
2014-05-29 21:30 | 10.7827 | 1.9076 | 9.478
2014-05-29 21:45 | 10.7821 | 1.9069 | 9.461
2014-05-29 22:00 | 10.7842 | 1.9126 | 9.44
2014-05-29 22:15 | 10.7851 | 1.9195 | 9.42
2014-05-29 22:30 | 10.787 | 1.9296 | 9.398
2014-05-29 22:45 | 10.7866 | 1.9229 | 9.377
2014-05-29 23:00 | 10.7849 | 1.917 | 9.355
2014-05-29 23:15 | 10.7883 | 1.9296 | 9.335
2014-05-29 23:30 | 10.7854 | 1.9192 | 9.314
2014-05-29 23:45 | 10.7857 | 1.9261 | 9.295
2014-05-30 | 10.7883 | 1.9321 | 9.28
2014-05-30 00:15 | 10.7904 | 1.9379 | 9.268
2014-05-30 00:30 | 10.794 | 1.95 | 9.256
2014-05-30 00:45 | 10.7918 | 1.9451 | 9.244
2014-05-30 01:00 | 10.7928 | 1.9547 | 9.233
2014-05-30 01:15 | 10.793 | 1.9532 | 9.223
2014-05-30 01:30 | 10.7953 | 1.9584 | 9.21
2014-05-30 01:45 | 10.7986 | 1.9662 | 9.199
2014-05-30 02:00 | 10.7963 | 1.961 | 9.19
2014-05-30 02:15 | 10.7967 | 1.9649 | 9.175
2014-05-30 02:30 | 10.7991 | 1.9751 | 9.158
2014-05-30 02:45 | 10.8047 | 1.9962 | 9.14
2014-05-30 03:00 | 10.8068 | 2.0031 | 9.125
2014-05-30 03:15 | 10.8094 | 2.0171 | 9.115
2014-05-30 03:30 | 10.8073 | 2.0166 | 9.103
2014-05-30 03:45 | 10.8099 | 2.0331 | 9.091
2014-05-30 04:00 | 10.8081 | 2.027 | 9.077
2014-05-30 04:15 | 10.8114 | 2.0365 | 9.06
2014-05-30 04:30 | 10.81 | 2.0307 | 9.039
2014-05-30 04:45 | 10.807 | 2.0223 | 9.018
2014-05-30 05:00 | 10.8091 | 2.03 | 8.997
2014-05-30 05:15 | 10.8113 | 2.0416 | 8.976
2014-05-30 05:30 | 10.8116 | 2.0492 | 8.955
2014-05-30 05:45 | 10.8119 | 2.0535 | 8.936
2014-05-30 06:00 | 10.8113 | 2.0578 | 8.917
2014-05-30 06:15 | 10.8121 | 2.0679 | 8.897
2014-05-30 06:30 | 10.8119 | 2.0724 | 8.879
2014-05-30 06:45 | 10.8074 | 2.058 | 8.862
2014-05-30 07:00 | 10.8087 | 2.0676 | 8.845
2014-05-30 07:15 | 10.8077 | 2.0701 | 8.832
2014-05-30 07:30 | 10.8043 | 2.0655 | 8.82
2014-05-30 07:45 | 10.8025 | 2.0658 | 8.809
2014-05-30 08:00 | 10.8018 | 2.0676 | 8.802
2014-05-30 08:15 | 10.8016 | 2.0708 | 8.797
2014-05-30 08:30 | 10.8027 | 2.0812 | 8.796
2014-05-30 08:45 | 10.7997 | 2.075 | 8.8
2014-05-30 09:00 | 10.7995 | 2.0803 | 8.805
2014-05-30 09:15 | 10.7957 | 2.07 | 8.822
2014-05-30 09:30 | 10.7949 | 2.0731 | 8.848
2014-05-30 09:45 | 10.7948 | 2.0836 | 8.897
2014-05-30 10:00 | 10.7948 | 2.0925 | 8.972
2014-05-30 10:15 | 10.7924 | 2.0957 | 9.023
2014-05-30 10:30 | 10.7936 | 2.1065 | 9.046
2014-05-30 10:45 | 10.7866 | 2.0886 | 9.048
2014-05-30 11:00 | 10.7885 | 2.1004 | 9.073
2014-05-30 11:15 | 10.7834 | 2.0907 | 9.086
2014-05-30 11:30 | 10.7815 | 2.0882 | 9.133
2014-05-30 11:45 | 10.7819 | 2.0972 | 9.189
2014-05-30 12:00 | 10.7816 | 2.0973 | 9.231
2014-05-30 12:15 | 10.777 | 2.0862 | 9.285
2014-05-30 12:30 | 10.7779 | 2.0937 | 9.365
2014-05-30 12:45 | 10.7718 | 2.0777 | 9.416
2014-05-30 13:00 | 10.7745 | 2.0913 | 9.474
2014-05-30 13:15 | 10.774 | 2.0964 | 9.489
2014-05-30 13:30 | 10.7752 | 2.1086 | 9.5
2014-05-30 13:45 | 10.773 | 2.1093 | 9.494
2014-05-30 14:00 | 10.7714 | 2.1086 | 9.495
2014-05-30 14:15 | 10.7679 | 2.1055 | 9.471
2014-05-30 14:30 | 10.7706 | 2.1169 | 9.45
2014-05-30 14:45 | 10.7645 | 2.1043 | 9.43
2014-05-30 15:00 | 10.7647 | 2.1181 | 9.406
2014-05-30 15:15 | 10.7627 | 2.1171 | 9.397
2014-05-30 15:30 | 10.7614 | 2.1271 | 9.395
2014-05-30 15:45 | 10.7598 | 2.1353 | 9.408
2014-05-30 16:00 | 10.748 | 2.1055 | 9.417
2014-05-30 16:15 | 10.7576 | 2.1466 | 9.42
2014-05-30 16:30 | 10.7547 | 2.1425 | 9.417
2014-05-30 16:45 | 10.7484 | 2.125 | 9.41
2014-05-30 17:00 | 10.7453 | 2.1233 | 9.412
2014-05-30 17:15 | 10.7431 | 2.1197 | 9.417
2014-05-30 17:30 | 10.7413 | 2.1195 | 9.428
2014-05-30 17:45 | 10.743 | 2.1232 | 9.42
2014-05-30 18:00 | 10.7392 | 2.1188 | 9.425
2014-05-30 18:15 | 10.738 | 2.12 | 9.434
2014-05-30 18:30 | 10.7359 | 2.1143 | 9.442
2014-05-30 18:45 | 10.7392 | 2.1274 | 9.459
2014-05-30 19:00 | 10.7364 | 2.1263 | 9.459
2014-05-30 19:15 | 10.7327 | 2.1252 | 9.445
2014-05-30 19:30 | 10.7334 | 2.1321 | 9.428
2014-05-30 19:45 | 10.7341 | 2.1334 | 9.426
2014-05-30 20:00 | 10.7337 | 2.1378 | 9.41
2014-05-30 20:15 | 10.7294 | 2.1258 | 9.395
2014-05-30 20:30 | 10.7274 | 2.1212 | 9.38
2014-05-30 20:45 | 10.7275 | 2.127 | 9.363
2014-05-30 21:00 | 10.7271 | 2.1216 | 9.351
2014-05-30 21:15 | 10.7282 | 2.1275 | 9.335
2014-05-30 21:30 | 10.7248 | 2.1164 | 9.317
2014-05-30 21:45 | 10.7283 | 2.1247 | 9.298
2014-05-30 22:00 | 10.7282 | 2.1252 | 9.28
2014-05-30 22:15 | 10.7281 | 2.1293 | 9.26
2014-05-30 22:30 | 10.7284 | 2.1283 | 9.237
2014-05-30 22:45 | 10.7308 | 2.1367 | 9.217
2014-05-30 23:00 | 10.7332 | 2.1488 | 9.197
2014-05-30 23:15 | 10.7346 | 2.1516 | 9.176
2014-05-30 23:30 | 10.7323 | 2.1463 | 9.156
2014-05-30 23:45 | 10.7364 | 2.1615 | 9.136
2014-05-31 | 10.737 | 2.1684 | 9.114
2014-05-31 00:15 | 10.7385 | 2.1702 | 9.085
2014-05-31 00:30 | 10.7381 | 2.1705 | 9.051
2014-05-31 00:45 | 10.7362 | 2.1609 | 9.018
2014-05-31 01:00 | 10.7365 | 2.1664 | 8.986
2014-05-31 01:15 | 10.7411 | 2.1847 | 8.961
2014-05-31 01:30 | 10.7399 | 2.1912 | 8.942
2014-05-31 01:45 | 10.7446 | 2.2029 | 8.92
2014-05-31 02:00 | 10.7452 | 2.2094 | 8.902
2014-05-31 02:15 | 10.7443 | 2.2084 | 8.877
2014-05-31 02:30 | 10.7444 | 2.2046 | 8.852
2014-05-31 02:45 | 10.7449 | 2.2122 | 8.83
2014-05-31 03:00 | 10.7454 | 2.2148 | 8.811
2014-05-31 03:15 | 10.7459 | 2.222 | 8.792
2014-05-31 03:30 | 10.7485 | 2.2282 | 8.768
2014-05-31 03:45 | 10.751 | 2.2418 | 8.751
2014-05-31 04:00 | 10.7477 | 2.2368 | 8.737
2014-05-31 04:15 | 10.7474 | 2.2325 | 8.721
2014-05-31 04:30 | 10.7485 | 2.2298 | 8.708
2014-05-31 04:45 | 10.7518 | 2.2296 | 8.692
2014-05-31 05:00 | 10.7505 | 2.217 | 8.677
2014-05-31 05:15 | 10.7493 | 2.1982 | 8.662
2014-05-31 05:30 | 10.751 | 2.1978 | 8.648
2014-05-31 05:45 | 10.7526 | 2.1833 | 8.631
2014-05-31 06:00 | 10.7567 | 2.1862 | 8.615
2014-05-31 06:15 | 10.7616 | 2.1855 | 8.6
2014-05-31 06:30 | 10.7661 | 2.1847 | 8.582
2014-05-31 06:45 | 10.768 | 2.1635 | 8.564
2014-05-31 07:00 | 10.7739 | 2.1594 | 8.546
2014-05-31 07:15 | 10.7802 | 2.1651 | 8.531
2014-05-31 07:30 | 10.7851 | 2.1663 | 8.517
2014-05-31 07:45 | 10.7963 | 2.1856 | 8.501
2014-05-31 08:00 | 10.8023 | 2.1868 | 8.466
2014-05-31 08:15 | 10.8145 | 2.2109 | 8.419
2014-05-31 08:30 | 10.8154 | 2.1983 | 8.359
2014-05-31 08:45 | 10.8194 | 2.1962 | 8.311
2014-05-31 09:00 | 10.8272 | 2.2035 | 8.265
2014-05-31 09:15 | 10.8343 | 2.2047 | 8.243
2014-05-31 09:30 | 10.8402 | 2.2124 | 8.242
2014-05-31 09:45 | 10.8414 | 2.2055 | 8.236
2014-05-31 10:00 | 10.8493 | 2.2209 | 8.217
2014-05-31 10:15 | 10.8561 | 2.2282 | 8.192
2014-05-31 10:30 | 10.86 | 2.2278 | 8.161
2014-05-31 10:45 | 10.8646 | 2.2322 | 8.131
2014-05-31 11:00 | 10.8705 | 2.2397 | 8.103
2014-05-31 11:15 | 10.8714 | 2.231 | 8.08
2014-05-31 11:30 | 10.878 | 2.2422 | 8.064
2014-05-31 11:45 | 10.8846 | 2.2538 | 8.065
2014-05-31 12:00 | 10.8851 | 2.2477 | 8.059
2014-05-31 12:15 | 10.8885 | 2.2516 | 8.053
2014-05-31 12:30 | 10.8937 | 2.2584 | 8.06
2014-05-31 12:45 | 10.8967 | 2.2596 | 8.052
2014-05-31 13:00 | 10.9016 | 2.2622 | 8.035
2014-05-31 13:15 | 10.9042 | 2.2648 | 8.022
2014-05-31 13:30 | 10.9054 | 2.2563 | 8.031
2014-05-31 13:45 | 10.9097 | 2.264 | 8.049
2014-05-31 14:00 | 10.9121 | 2.2648 | 8.051
2014-05-31 14:15 | 10.9186 | 2.2841 | 8.059
2014-05-31 14:30 | 10.9224 | 2.2943 | 8.056
2014-05-31 14:45 | 10.922 | 2.2873 | 8.046
2014-05-31 15:00 | 10.9273 | 2.3026 | 8.023
2014-05-31 15:15 | 10.9293 | 2.3055 | 7.993
2014-05-31 15:30 | 10.9323 | 2.3147 | 7.992
2014-05-31 15:45 | 10.9308 | 2.3037 | 7.996
2014-05-31 16:00 | 10.9346 | 2.3155 | 8.002
2014-05-31 16:15 | 10.9353 | 2.3168 | 7.989
2014-05-31 16:30 | 10.9359 | 2.3161 | 7.977
2014-05-31 16:45 | 10.938 | 2.3193 | 7.965
2014-05-31 17:00 | 10.939 | 2.3176 | 7.968
2014-05-31 17:15 | 10.9435 | 2.3323 | 7.977
2014-05-31 17:30 | 10.9413 | 2.3208 | 7.983
2014-05-31 17:45 | 10.9417 | 2.316 | 7.977
2014-05-31 18:00 | 10.9431 | 2.3176 | 7.97
2014-05-31 18:15 | 10.9461 | 2.3244 | 7.968
2014-05-31 18:30 | 10.9444 | 2.3122 | 7.957
2014-05-31 18:45 | 10.944 | 2.3045 | 7.936
2014-05-31 19:00 | 10.9484 | 2.3135 | 7.904
2014-05-31 19:15 | 10.9492 | 2.3115 | 7.871
2014-05-31 19:30 | 10.9518 | 2.3156 | 7.838
2014-05-31 19:45 | 10.9491 | 2.3041 | 7.811
2014-05-31 20:00 | 10.9542 | 2.3131 | 7.793
2014-05-31 20:15 | 10.9562 | 2.3127 | 7.776
2014-05-31 20:30 | 10.9857 | 2.4027 | 7.752
2014-05-31 20:45 | 10.9588 | 2.3068 | 7.727
2014-05-31 21:00 | 10.9591 | 2.3024 | 7.702
2014-05-31 21:15 | 10.9638 | 2.3091 | 7.68
2014-05-31 21:30 | 10.964 | 2.3017 | 7.658
2014-05-31 21:45 | 10.9661 | 2.2992 | 7.633
2014-05-31 22:00 | 10.9699 | 2.3013 | 7.593
2014-05-31 22:15 | 10.9669 | 2.2817 | 7.561
2014-05-31 22:30 | 10.9736 | 2.295 | 7.528
2014-05-31 22:45 | 10.9737 | 2.2849 | 7.503
2014-05-31 23:00 | 10.9766 | 2.2884 | 7.479
2014-05-31 23:15 | 10.9791 | 2.2859 | 7.458
2014-05-31 23:30 | 10.9814 | 2.2881 | 7.438
2014-05-31 23:45 | 10.9827 | 2.2876 | 7.418
2014-06-01 | 10.9837 | 2.2856 | 7.398
2014-06-01 00:15 | 10.9856 | 2.2841 | 7.38
2014-06-01 00:30 | 10.9878 | 2.2903 | 7.355
2014-06-01 00:45 | 10.9893 | 2.2895 | 7.328
2014-06-01 01:00 | 10.9914 | 2.2894 | 7.306
2014-06-01 01:15 | 10.9936 | 2.2939 | 7.282
2014-06-01 01:30 | 10.9961 | 2.2974 | 7.265
2014-06-01 01:45 | 10.9947 | 2.2918 | 7.244
2014-06-01 02:00 | 10.9958 | 2.2938 | 7.221
2014-06-01 02:15 | 10.9991 | 2.3029 | 7.198
2014-06-01 02:30 | 10.9983 | 2.2973 | 7.175
2014-06-01 02:45 | 11.0008 | 2.3031 | 7.154
2014-06-01 03:00 | 10.9955 | 2.2854 | 7.128
2014-06-01 03:15 | 10.9957 | 2.2891 | 7.1
2014-06-01 03:30 | 10.9977 | 2.295 | 7.071
2014-06-01 03:45 | 10.9946 | 2.2851 | 7.041
2014-06-01 04:00 | 10.9961 | 2.2884 | 7.008
2014-06-01 04:15 | 10.9944 | 2.2828 | 6.973
2014-06-01 04:30 | 10.9926 | 2.2782 | 6.935
2014-06-01 04:45 | 10.9929 | 2.2799 | 6.898
2014-06-01 05:00 | 10.9945 | 2.2892 | 6.862
2014-06-01 05:15 | 10.9938 | 2.2892 | 6.829
2014-06-01 05:30 | 10.9908 | 2.2763 | 6.796
2014-06-01 05:45 | 10.9906 | 2.2754 | 6.77
2014-06-01 06:00 | 10.9877 | 2.2635 | 6.747
2014-06-01 06:15 | 10.9895 | 2.2714 | 6.727
2014-06-01 06:30 | 10.989 | 2.2751 | 6.712
2014-06-01 06:45 | 10.9892 | 2.2805 | 6.702
2014-06-01 07:00 | 10.9882 | 2.2772 | 6.7
2014-06-01 07:15 | 10.9885 | 2.2772 | 6.702
2014-06-01 07:30 | 10.9885 | 2.2755 | 6.708
2014-06-01 07:45 | 10.9875 | 2.2726 | 6.752
2014-06-01 08:00 | 10.9838 | 2.2567 | 6.793
2014-06-01 08:15 | 10.9842 | 2.254 | 6.848
2014-06-01 08:30 | 10.9872 | 2.2645 | 6.866
2014-06-01 08:45 | 10.9855 | 2.262 | 6.899
2014-06-01 09:00 | 10.9854 | 2.266 | 6.95
2014-06-01 09:15 | 10.9843 | 2.2681 | 6.992
2014-06-01 09:30 | 10.9853 | 2.2741 | 7.01
2014-06-01 09:45 | 10.9854 | 2.2707 | 7
2014-06-01 10:00 | 10.9826 | 2.2639 | 7.039
2014-06-01 10:15 | 10.9818 | 2.2616 | 7.097
2014-06-01 10:30 | 10.978 | 2.2521 | 7.209
2014-06-01 10:45 | 10.9785 | 2.2507 | 7.347
2014-06-01 11:00 | 10.9808 | 2.26 | 7.439
2014-06-01 11:15 | 10.977 | 2.2461 | 7.475
2014-06-01 11:30 | 10.9768 | 2.2438 | 7.49
2014-06-01 11:45 | 10.9739 | 2.2336 | 7.529
2014-06-01 12:00 | 10.9745 | 2.2333 | 7.564
2014-06-01 12:15 | 10.9726 | 2.225 | 7.614
2014-06-01 12:30 | 10.9745 | 2.2289 | 7.636
2014-06-01 12:45 | 10.9727 | 2.2227 | 7.654
2014-06-01 13:00 | 10.9754 | 2.2325 | 7.634
2014-06-01 13:15 | 10.9734 | 2.2253 | 7.627
2014-06-01 13:30 | 10.9747 | 2.2292 | 7.641
2014-06-01 13:45 | 10.9722 | 2.2197 | 7.699
2014-06-01 14:00 | 10.9736 | 2.2243 | 7.749
2014-06-01 14:15 | 10.9745 | 2.2262 | 7.797
2014-06-01 14:30 | 10.9739 | 2.2242 | 7.822
2014-06-01 14:45 | 10.972 | 2.22 | 7.838
2014-06-01 15:00 | 10.9755 | 2.2342 | 7.853
2014-06-01 15:15 | 10.9736 | 2.2263 | 7.861
2014-06-01 15:30 | 10.9722 | 2.2193 | 7.879
2014-06-01 15:45 | 10.973 | 2.2169 | 7.908
2014-06-01 16:00 | 10.9715 | 2.2113 | 7.979
2014-06-01 16:15 | 10.9731 | 2.2149 | 8.013
2014-06-01 16:30 | 10.9764 | 2.2234 | 8.013
2014-06-01 16:45 | 10.9708 | 2.2064 | 8.04
2014-06-01 17:00 | 10.9718 | 2.2096 | 8.017
2014-06-01 17:15 | 10.9738 | 2.2155 | 8.016
2014-06-01 17:30 | 10.9748 | 2.2185 | 8.02
2014-06-01 17:45 | 10.975 | 2.2181 | 8.021
2014-06-01 18:00 | 10.973 | 2.2082 | 8.036
2014-06-01 18:15 | 10.9714 | 2.2057 | 8.033
2014-06-01 18:30 | 10.974 | 2.2152 | 8.046
2014-06-01 18:45 | 10.9717 | 2.2046 | 8.051
2014-06-01 19:00 | 10.9758 | 2.2184 | 8.06
2014-06-01 19:15 | 10.9769 | 2.2203 | 8.063
2014-06-01 19:30 | 10.9763 | 2.2177 | 8.074
2014-06-01 19:45 | 10.9747 | 2.2088 | 8.079
2014-06-01 20:00 | 10.9753 | 2.2067 | 8.064
2014-06-01 20:15 | 10.9755 | 2.2057 | 8.058
2014-06-01 20:30 | 10.9775 | 2.2119 | 8.056
2014-06-01 20:45 | 10.9749 | 2.2021 | 8.054
2014-06-01 21:00 | 10.9794 | 2.2145 | 8.055
2014-06-01 21:15 | 10.9794 | 2.2091 | 8.056
2014-06-01 21:30 | 10.9811 | 2.2093 | 8.054
2014-06-01 21:45 | 10.9794 | 2.2011 | 8.041
2014-06-01 22:00 | 10.9807 | 2.203 | 8.018
2014-06-01 22:15 | 10.9806 | 2.2037 | 7.989
2014-06-01 22:30 | 10.9833 | 2.2082 | 7.96
2014-06-01 22:45 | 10.9834 | 2.2058 | 7.929
2014-06-01 23:00 | 10.9855 | 2.2093 | 7.903
2014-06-01 23:15 | 10.9838 | 2.2054 | 7.873
2014-06-01 23:30 | 10.9851 | 2.2067 | 7.839
2014-06-01 23:45 | 10.9871 | 2.2076 | 7.807
2014-06-02 | 10.9878 | 2.2088 | 7.781
2014-06-02 00:15 | 10.9868 | 2.2019 | 7.76
2014-06-02 00:30 | 10.9891 | 2.2061 | 7.74
2014-06-02 00:45 | 10.9889 | 2.2034 | 7.722
2014-06-02 01:00 | 10.9888 | 2.2014 | 7.705
2014-06-02 01:15 | 10.9909 | 2.208 | 7.689
2014-06-02 01:30 | 10.989 | 2.2004 | 7.672
2014-06-02 01:45 | 10.9895 | 2.2024 | 7.655
2014-06-02 02:00 | 10.9897 | 2.1987 | 7.636
2014-06-02 02:15 | 10.9895 | 2.1967 | 7.617
2014-06-02 02:30 | 10.9907 | 2.1996 | 7.598
2014-06-02 02:45 | 10.9906 | 2.1969 | 7.578
2014-06-02 03:00 | 10.9889 | 2.1887 | 7.559
2014-06-02 03:15 | 10.9905 | 2.1922 | 7.541
2014-06-02 03:30 | 10.9896 | 2.1886 | 7.526
2014-06-02 03:45 | 10.9903 | 2.1909 | 7.512
2014-06-02 04:00 | 10.9919 | 2.1985 | 7.5
2014-06-02 04:15 | 10.9934 | 2.2027 | 7.49
2014-06-02 04:30 | 10.9931 | 2.1971 | 7.486
2014-06-02 04:45 | 10.9899 | 2.1866 | 7.481
2014-06-02 05:00 | 10.9907 | 2.1879 | 7.479
2014-06-02 05:15 | 10.9886 | 2.1793 | 7.474
2014-06-02 05:30 | 10.9883 | 2.1766 | 7.468
2014-06-02 05:45 | 10.9879 | 2.1746 | 7.46
2014-06-02 06:00 | 10.9884 | 2.1743 | 7.449
2014-06-02 06:15 | 10.9869 | 2.1663 | 7.435
2014-06-02 06:30 | 10.9896 | 2.1739 | 7.422
2014-06-02 06:45 | 10.9872 | 2.1667 | 7.409
2014-06-02 07:00 | 10.9901 | 2.1778 | 7.408
2014-06-02 07:15 | 10.9894 | 2.1776 | 7.418
2014-06-02 07:30 | 10.9899 | 2.1802 | 7.426
2014-06-02 07:45 | 10.9906 | 2.1815 | 7.444
2014-06-02 08:00 | 10.9901 | 2.1805 | 7.47
2014-06-02 08:15 | 10.9849 | 2.1641 | 7.51
2014-06-02 08:30 | 10.9871 | 2.173 | 7.565
2014-06-02 08:45 | 10.9854 | 2.1675 | 7.643
2014-06-02 09:00 | 10.9877 | 2.1783 | 7.669
2014-06-02 09:15 | 10.9863 | 2.1738 | 7.708
2014-06-02 09:30 | 10.9834 | 2.1649 | 7.747
2014-06-02 09:45 | 10.9833 | 2.1693 | 7.756
2014-06-02 10:00 | 10.9823 | 2.171 | 7.934
2014-06-02 10:15 | 10.9829 | 2.1747 | 7.963
2014-06-02 10:30 | 10.9824 | 2.1737 | 8.052
2014-06-02 10:45 | 10.9805 | 2.1648 | 8.122
2014-06-02 11:00 | 10.9745 | 2.1498 | 8.343
2014-06-02 11:15 | 10.9753 | 2.1564 | 8.451
2014-06-02 11:30 | 10.9773 | 2.165 | 8.535
2014-06-02 11:45 | 10.9756 | 2.1618 | 8.682
2014-06-02 12:00 | 10.9733 | 2.1542 | 8.843
2014-06-02 12:15 | 10.9697 | 2.1444 | 8.974
2014-06-02 12:30 | 10.9704 | 2.1504 | 9.08
2014-06-02 12:45 | 10.9679 | 2.1469 | 9.182
2014-06-02 13:00 | 10.9663 | 2.143 | 9.272
2014-06-02 13:15 | 10.9667 | 2.1477 | 9.286
2014-06-02 13:30 | 10.9623 | 2.1359 | 9.334
2014-06-02 13:45 | 10.9632 | 2.1436 | 9.374
2014-06-02 14:00 | 10.9607 | 2.1384 | 9.486
2014-06-02 14:15 | 10.9593 | 2.1358 | 9.58
2014-06-02 14:30 | 10.9571 | 2.1323 | 9.675
2014-06-02 14:45 | 10.956 | 2.1303 | 9.776
2014-06-02 15:00 | 10.9528 | 2.1188 | 9.88
2014-06-02 15:15 | 10.9255 | 2.0299 | 9.94
2014-06-02 15:30 | 10.9484 | 2.105 | 9.995
2014-06-02 15:45 | 10.9462 | 2.1008 | 10.036
2014-06-02 16:00 | 10.9454 | 2.1012 | 10.057
2014-06-02 16:15 | 10.944 | 2.0987 | 10.04
2014-06-02 16:30 | 10.9414 | 2.0901 | 10.009
2014-06-02 16:45 | 10.9405 | 2.0892 | 9.983
2014-06-02 17:00 | 10.9396 | 2.0852 | 9.963
2014-06-02 17:15 | 10.9373 | 2.078 | 9.968
2014-06-02 17:30 | 10.9355 | 2.0728 | 9.951
2014-06-02 17:45 | 10.9345 | 2.0695 | 9.945
2014-06-02 18:00 | 10.9338 | 2.0682 | 9.932
2014-06-02 18:15 | 10.9306 | 2.0554 | 9.914
2014-06-02 18:30 | 10.9301 | 2.0504 | 9.886
2014-06-02 18:45 | 10.9353 | 2.0661 | 9.847
2014-06-02 19:00 | 10.9266 | 2.0339 | 9.83
2014-06-02 19:15 | 10.9265 | 2.0312 | 9.802
2014-06-02 19:30 | 10.9259 | 2.0272 | 9.785
2014-06-02 19:45 | 10.927 | 2.0285 | 9.752
2014-06-02 20:00 | 10.9267 | 2.0241 | 9.704
2014-06-02 20:15 | 10.9266 | 2.0225 | 9.658
2014-06-02 20:30 | 10.9255 | 2.0168 | 9.599
2014-06-02 20:45 | 10.9269 | 2.0214 | 9.544
2014-06-02 21:00 | 10.9247 | 2.0105 | 9.489
2014-06-02 21:15 | 10.9218 | 1.999 | 9.425
2014-06-02 21:30 | 10.925 | 2.0072 | 9.365
2014-06-02 21:45 | 10.9234 | 2.0009 | 9.304
2014-06-02 22:00 | 10.9233 | 1.9989 | 9.253
2014-06-02 22:15 | 10.9204 | 1.9854 | 9.206
2014-06-02 22:30 | 10.9237 | 1.9975 | 9.151
2014-06-02 22:45 | 10.9217 | 1.9883 | 9.093
2014-06-02 23:00 | 10.9214 | 1.9893 | 9.035
2014-06-02 23:15 | 10.9208 | 1.987 | 8.978
2014-06-02 23:30 | 10.9186 | 1.9791 | 8.921
2014-06-02 23:45 | 10.9188 | 1.9771 | 8.861
2014-06-03 | 10.9179 | 1.9725 | 8.799
2014-06-03 00:15 | 10.9162 | 1.9649 | 8.736
2014-06-03 00:30 | 10.9154 | 1.9606 | 8.674
2014-06-03 00:45 | 10.9159 | 1.9605 | 8.612
2014-06-03 01:00 | 10.9129 | 1.947 | 8.552
2014-06-03 01:15 | 10.9138 | 1.95 | 8.49
2014-06-03 01:30 | 10.9145 | 1.9513 | 8.427
2014-06-03 01:45 | 10.9113 | 1.9408 | 8.363
2014-06-03 02:00 | 10.9108 | 1.9364 | 8.304
2014-06-03 02:15 | 10.91 | 1.9321 | 8.245
2014-06-03 02:30 | 10.9103 | 1.9348 | 8.185
2014-06-03 02:45 | 10.9091 | 1.9292 | 8.128
2014-06-03 03:00 | 10.9095 | 1.9305 | 8.066
2014-06-03 03:15 | 10.9076 | 1.9253 | 8.003
2014-06-03 03:30 | 10.9074 | 1.9246 | 7.942
2014-06-03 03:45 | 10.9029 | 1.9075 | 7.882
2014-06-03 04:00 | 10.9014 | 1.8999 | 7.825
2014-06-03 04:15 | 10.9029 | 1.9035 | 7.77
2014-06-03 04:30 | 10.9012 | 1.8982 | 7.715
2014-06-03 04:45 | 10.8963 | 1.8798 | 7.662
2014-06-03 05:00 | 10.8986 | 1.8877 | 7.617
2014-06-03 05:15 | 10.8965 | 1.8798 | 7.57
2014-06-03 05:30 | 10.8967 | 1.8804 | 7.527
2014-06-03 05:45 | 10.8954 | 1.8812 | 7.488
2014-06-03 06:00 | 10.8936 | 1.8837 | 7.452
2014-06-03 06:15 | 10.895 | 1.8893 | 7.428
2014-06-03 06:30 | 10.8943 | 1.884 | 7.42
2014-06-03 06:45 | 10.8913 | 1.8788 | 7.421
2014-06-03 07:00 | 10.8908 | 1.8778 | 7.432
2014-06-03 07:15 | 10.8875 | 1.8697 | 7.451
2014-06-03 07:30 | 10.8869 | 1.8701 | 7.479
2014-06-03 07:45 | 10.8878 | 1.8791 | 7.518
2014-06-03 08:00 | 10.8846 | 1.8706 | 7.567
2014-06-03 08:15 | 10.8812 | 1.8648 | 7.62
2014-06-03 08:30 | 10.8802 | 1.8679 | 7.685
2014-06-03 08:45 | 10.8797 | 1.8693 | 7.749
2014-06-03 09:00 | 10.8773 | 1.8681 | 7.828
2014-06-03 09:15 | 10.8756 | 1.8682 | 7.918
2014-06-03 09:30 | 10.8712 | 1.8548 | 8.024
2014-06-03 09:45 | 10.8705 | 1.8538 | 8.111
2014-06-03 10:00 | 10.832 | 1.7312 | 8.213
2014-06-03 10:15 | 10.8653 | 1.8458 | 8.347
2014-06-03 10:30 | 10.8641 | 1.8435 | 8.445
2014-06-03 10:45 | 10.862 | 1.8383 | 8.548
2014-06-03 11:00 | 10.8605 | 1.8344 | 8.688
2014-06-03 11:15 | 10.8566 | 1.8246 | 8.755
2014-06-03 11:30 | 10.857 | 1.828 | 8.87
2014-06-03 11:45 | 10.8549 | 1.8271 | 9.06
2014-06-03 12:00 | 10.8533 | 1.8262 | 9.239
2014-06-03 12:15 | 10.8494 | 1.8168 | 9.406
2014-06-03 12:30 | 10.8483 | 1.8158 | 9.56
2014-06-03 12:45 | 10.8482 | 1.8172 | 9.721
2014-06-03 13:00 | 10.8457 | 1.8113 | 9.832
2014-06-03 13:15 | 10.8405 | 1.7986 | 9.933 | Remove 17433

## 104-MC-50
Date-Time_AKDT | LEVEL-MC50_ft | LEVEL-MC50comp-calc_ft | WaterTemp_C | DataComments
2014-02-08 23:00 | 37.825 | 3.9695 | 0
2014-02-08 23:15 | 37.82 | 3.9688 | 0
2014-02-08 23:30 | 37.81 | 3.9571 | 0
2014-02-08 23:45 | 37.81 | 3.9605 | 0
2014-02-09 | 37.81 | 3.9652 | 0
2014-02-09 00:15 | 37.805 | 3.9662 | 0
2014-02-09 00:30 | 37.8 | 3.9626 | 0
2014-02-09 00:45 | 37.805 | 3.9666 | 0
2014-02-09 01:00 | 37.81 | 3.9719 | 0
2014-02-09 01:15 | 37.815 | 3.9772 | 0
2014-02-09 01:30 | 37.815 | 3.9839 | 0
2014-02-09 01:45 | 37.82 | 3.9953 | 0
2014-02-09 02:00 | 37.835 | 4.0147 | 0
2014-02-09 02:15 | 37.844 | 4.0277 | 0
2014-02-09 02:30 | 37.849 | 4.0323 | 0
2014-02-09 02:45 | 37.854 | 4.0377 | 0
2014-02-09 03:00 | 37.864 | 4.0494 | 0
2014-02-09 03:15 | 37.879 | 4.0724 | 0
2014-02-09 03:30 | 37.884 | 4.0871 | 0
2014-02-09 03:45 | 37.894 | 4.0998 | 0
2014-02-09 04:00 | 37.899 | 4.1118 | 0
2014-02-09 04:15 | 37.903 | 4.1185 | 0
2014-02-09 04:30 | 37.913 | 4.1295 | 0
2014-02-09 04:45 | 37.909 | 4.1319 | 0
2014-02-09 05:00 | 37.913 | 4.1419 | 0
2014-02-09 05:15 | 37.918 | 4.15 | 0
2014-02-09 05:30 | 37.918 | 4.1536 | 0
2014-02-09 05:45 | 37.923 | 4.167 | 0
2014-02-09 06:00 | 37.923 | 4.1684 | 0
2014-02-09 06:15 | 37.923 | 4.1731 | 0
2014-02-09 06:30 | 37.923 | 4.1791 | 0
2014-02-09 06:45 | 37.923 | 4.1861 | 0
2014-02-09 07:00 | 37.918 | 4.1791 | 0
2014-02-09 07:15 | 37.923 | 4.1885 | 0
2014-02-09 07:30 | 37.918 | 4.1862 | 0
2014-02-09 07:45 | 37.909 | 4.1805 | 0
2014-02-09 08:00 | 37.903 | 4.1762 | 0
2014-02-09 08:15 | 37.903 | 4.1745 | 0
2014-02-09 08:30 | 37.899 | 4.1755 | 0
2014-02-09 08:45 | 37.899 | 4.1799 | 0
2014-02-09 09:00 | 37.889 | 4.1726 | 0
2014-02-09 09:15 | 37.884 | 4.1689 | 0
2014-02-09 09:30 | 37.879 | 4.1639 | 0
2014-02-09 09:45 | 37.874 | 4.1609 | 0
2014-02-09 10:00 | 37.864 | 4.1499 | 0
2014-02-09 10:15 | 37.854 | 4.1386 | 0
2014-02-09 10:30 | 37.849 | 4.1376 | 0
2014-02-09 10:45 | 37.84 | 4.1323 | 0
2014-02-09 11:00 | 37.835 | 4.1394 | 0
2014-02-09 11:15 | 37.825 | 4.1307 | 0
2014-02-09 11:30 | 37.815 | 4.1187 | 0
2014-02-09 11:45 | 37.8 | 4.101 | 0
2014-02-09 12:00 | 37.785 | 4.0967 | 0
2014-02-09 12:15 | 37.771 | 4.0861 | 0
2014-02-09 12:30 | 37.766 | 4.0895 | 0
2014-02-09 12:45 | 37.761 | 4.0908 | 0
2014-02-09 13:00 | 37.756 | 4.0855 | 0
2014-02-09 13:15 | 37.741 | 4.0759 | 0
2014-02-09 13:30 | 37.731 | 4.0689 | 0
2014-02-09 13:45 | 37.722 | 4.0632 | 0
2014-02-09 14:00 | 37.702 | 4.0446 | 0
2014-02-09 14:15 | 37.697 | 4.0433 | 0
2014-02-09 14:30 | 37.682 | 4.034 | 0
2014-02-09 14:45 | 37.672 | 4.0276 | 0
2014-02-09 15:00 | 37.657 | 4.0153 | 0
2014-02-09 15:15 | 37.648 | 4.0107 | 0
2014-02-09 15:30 | 37.638 | 4.0084 | 0
2014-02-09 15:45 | 37.628 | 4.0038 | 0
2014-02-09 16:00 | 37.613 | 3.9921 | 0
2014-02-09 16:15 | 37.603 | 3.9915 | 0
2014-02-09 16:30 | 37.589 | 3.9859 | 0
2014-02-09 16:45 | 37.569 | 3.9729 | 0
2014-02-09 17:00 | 37.554 | 3.9576 | 0
2014-02-09 17:15 | 37.539 | 3.9429 | 0
2014-02-09 17:30 | 37.52 | 3.9242 | 0
2014-02-09 17:45 | 37.505 | 3.9099 | 0
2014-02-09 18:00 | 37.485 | 3.8916 | 0
2014-02-09 18:15 | 37.48 | 3.8893 | 0
2014-02-09 18:30 | 37.471 | 3.8853 | 0
2014-02-09 18:45 | 37.456 | 3.8743 | 0
2014-02-09 19:00 | 37.451 | 3.8693 | 0
2014-02-09 19:15 | 37.436 | 3.8573 | 0
2014-02-09 19:30 | 37.421 | 3.8373 | 0
2014-02-09 19:45 | 37.411 | 3.823 | 0
2014-02-09 20:00 | 37.397 | 3.8157 | 0
2014-02-09 20:15 | 37.387 | 3.8217 | 0
2014-02-09 20:30 | 37.377 | 3.8215 | 0
2014-02-09 20:45 | 37.372 | 3.8252 | 0
2014-02-09 21:00 | 37.367 | 3.8349 | 0
2014-02-09 21:15 | 37.352 | 3.8028 | 0
2014-02-09 21:30 | 37.323 | 3.7641 | 0
2014-02-09 21:45 | 37.313 | 3.7555 | 0
2014-02-09 22:00 | 37.288 | 3.7291 | 0
2014-02-09 22:15 | 37.284 | 3.7218 | 0
2014-02-09 22:30 | 37.293 | 3.7371 | 0
2014-02-09 22:45 | 37.293 | 3.7388 | 0
2014-02-09 23:00 | 37.293 | 3.7398 | 0
2014-02-09 23:15 | 37.318 | 3.7618 | 0
2014-02-09 23:30 | 37.328 | 3.7701 | 0
2014-02-09 23:45 | 37.333 | 3.7775 | 0
2014-02-10 | 37.338 | 3.7862 | 0
2014-02-10 00:15 | 37.342 | 3.7895 | 0
2014-02-10 00:30 | 37.367 | 3.8182 | 0
2014-02-10 00:45 | 37.382 | 3.8352 | 0
2014-02-10 01:00 | 37.397 | 3.8532 | 0
2014-02-10 01:15 | 37.416 | 3.8588 | 0
2014-02-10 01:30 | 37.431 | 3.8735 | 0
2014-02-10 01:45 | 37.456 | 3.8931 | 0
2014-02-10 02:00 | 37.471 | 3.9101 | 0
2014-02-10 02:15 | 37.495 | 3.9324 | 0
2014-02-10 02:30 | 37.515 | 3.9565 | 0
2014-02-10 02:45 | 37.539 | 3.9794 | 0
2014-02-10 03:00 | 37.554 | 3.9941 | 0
2014-02-10 03:15 | 37.569 | 4.0084 | 0
2014-02-10 03:30 | 37.584 | 4.0241 | 0
2014-02-10 03:45 | 37.598 | 4.0411 | 0
2014-02-10 04:00 | 37.613 | 4.0598 | 0
2014-02-10 04:15 | 37.623 | 4.0722 | 0
2014-02-10 04:30 | 37.628 | 4.0731 | 0
2014-02-10 04:45 | 37.628 | 4.0762 | 0
2014-02-10 05:00 | 37.633 | 4.0815 | 0
2014-02-10 05:15 | 37.628 | 4.0735 | 0
2014-02-10 05:30 | 37.628 | 4.0721 | 0
2014-02-10 05:45 | 37.638 | 4.0784 | 0
2014-02-10 06:00 | 37.628 | 4.0698 | 0
2014-02-10 06:15 | 37.633 | 4.0728 | 0
2014-02-10 06:30 | 37.628 | 4.0725 | 0
2014-02-10 06:45 | 37.618 | 4.0541 | 0
2014-02-10 07:00 | 37.618 | 4.0574 | 0
2014-02-10 07:15 | 37.608 | 4.0474 | 0
2014-02-10 07:30 | 37.608 | 4.0421 | 0
2014-02-10 07:45 | 37.598 | 4.0291 | 0
2014-02-10 08:00 | 37.589 | 4.0187 | 0
2014-02-10 08:15 | 37.579 | 4.0017 | 0
2014-02-10 08:30 | 37.569 | 3.9927 | 0
2014-02-10 08:45 | 37.574 | 3.9913 | 0
2014-02-10 09:00 | 37.569 | 3.9846 | 0
2014-02-10 09:15 | 37.559 | 3.9679 | 0
2014-02-10 09:30 | 37.554 | 3.9673 | 0
2014-02-10 09:45 | 37.549 | 3.9626 | 0
2014-02-10 10:00 | 37.549 | 3.9576 | 0
2014-02-10 10:15 | 37.539 | 3.9469 | 0
2014-02-10 10:30 | 37.535 | 3.9463 | 0
2014-02-10 10:45 | 37.529 | 3.9349 | 0
2014-02-10 11:00 | 37.525 | 3.9289 | 0
2014-02-10 11:15 | 37.515 | 3.9192 | 0
2014-02-10 11:30 | 37.505 | 3.9046 | 0
2014-02-10 11:45 | 37.495 | 3.8969 | 0
2014-02-10 12:00 | 37.495 | 3.8962 | 0
2014-02-10 12:15 | 37.495 | 3.9016 | 0
2014-02-10 12:30 | 37.49 | 3.8926 | 0
2014-02-10 12:45 | 37.485 | 3.8886 | 0
2014-02-10 13:00 | 37.475 | 3.8836 | 0
2014-02-10 13:15 | 37.466 | 3.8746 | 0
2014-02-10 13:30 | 37.456 | 3.8669 | 0
2014-02-10 13:45 | 37.451 | 3.8673 | 0
2014-02-10 14:00 | 37.441 | 3.8593 | 0
2014-02-10 14:15 | 37.431 | 3.8533 | 0
2014-02-10 14:30 | 37.416 | 3.8367 | 0
2014-02-10 14:45 | 37.406 | 3.831 | 0
2014-02-10 15:00 | 37.392 | 3.817 | 0
2014-02-10 15:15 | 37.382 | 3.8107 | 0
2014-02-10 15:30 | 37.367 | 3.8007 | 0
2014-02-10 15:45 | 37.362 | 3.7998 | 0
2014-02-10 16:00 | 37.347 | 3.7874 | 0
2014-02-10 16:15 | 37.338 | 3.7788 | 0
2014-02-10 16:30 | 37.328 | 3.7715 | 0
2014-02-10 16:45 | 37.303 | 3.7488 | 0
2014-02-10 17:00 | 37.293 | 3.7428 | 0
2014-02-10 17:15 | 37.284 | 3.7389 | 0
2014-02-10 17:30 | 37.269 | 3.7316 | 0
2014-02-10 17:45 | 37.259 | 3.7236 | 0
2014-02-10 18:00 | 37.249 | 3.7153 | 0
2014-02-10 18:15 | 37.234 | 3.7056 | 0
2014-02-10 18:30 | 37.224 | 3.701 | 0
2014-02-10 18:45 | 37.215 | 3.6937 | 0
2014-02-10 19:00 | 37.205 | 3.6864 | 0
2014-02-10 19:15 | 37.19 | 3.6778 | 0
2014-02-10 19:30 | 37.185 | 3.6741 | 0
2014-02-10 19:45 | 37.18 | 3.6718 | 0
2014-02-10 20:00 | 37.18 | 3.6759 | 0
2014-02-10 20:15 | 37.17 | 3.6723 | 0
2014-02-10 20:30 | 37.165 | 3.6686 | 0
2014-02-10 20:45 | 37.16 | 3.6631 | 0
2014-02-10 21:00 | 37.155 | 3.6643 | 0
2014-02-10 21:15 | 37.146 | 3.6569 | 0
2014-02-10 21:30 | 37.141 | 3.6564 | 0
2014-02-10 21:45 | 37.131 | 3.6517 | 0
2014-02-10 22:00 | 37.126 | 3.6514 | 0
2014-02-10 22:15 | 37.111 | 3.6385 | 0
2014-02-10 22:30 | 37.106 | 3.636 | 0
2014-02-10 22:45 | 37.101 | 3.634 | 0
2014-02-10 23:00 | 37.091 | 3.6281 | 0
2014-02-10 23:15 | 37.082 | 3.6222 | 0
2014-02-10 23:30 | 37.072 | 3.6173 | 0
2014-02-10 23:45 | 37.067 | 3.6154 | 0
2014-02-11 | 37.057 | 3.6127 | 0
2014-02-11 00:15 | 37.052 | 3.6099 | 0
2014-02-11 00:30 | 37.047 | 3.6109 | 0
2014-02-11 00:45 | 37.037 | 3.6086 | 0
2014-02-11 01:00 | 37.028 | 3.6012 | 0
2014-02-11 01:15 | 37.018 | 3.6 | 0
2014-02-11 01:30 | 37.008 | 3.5916 | 0
2014-02-11 01:45 | 36.998 | 3.5789 | 0
2014-02-11 02:00 | 36.988 | 3.5737 | 0
2014-02-11 02:15 | 36.978 | 3.5701 | 0
2014-02-11 02:30 | 36.964 | 3.5617 | 0
2014-02-11 02:45 | 36.954 | 3.5608 | 0
2014-02-11 03:00 | 36.949 | 3.5599 | 0
2014-02-11 03:15 | 36.944 | 3.5627 | 0
2014-02-11 03:30 | 36.939 | 3.5619 | 0
2014-02-11 03:45 | 36.934 | 3.5643 | 0
2014-02-11 04:00 | 36.914 | 3.5518 | 0
2014-02-11 04:15 | 36.89 | 3.5299 | 0
2014-02-11 04:30 | 36.865 | 3.5077 | 0
2014-02-11 04:45 | 36.85 | 3.4937 | 0
2014-02-11 05:00 | 36.855 | 3.5027 | 0
2014-02-11 05:15 | 36.87 | 3.5231 | 0
2014-02-11 05:30 | 36.885 | 3.5417 | 0
2014-02-11 05:45 | 36.904 | 3.5627 | 0
2014-02-11 06:00 | 36.919 | 3.582 | 0
2014-02-11 06:15 | 36.934 | 3.6023 | 0
2014-02-11 06:30 | 36.939 | 3.6128 | 0
2014-02-11 06:45 | 36.949 | 3.6238 | 0
2014-02-11 07:00 | 36.954 | 3.6332 | 0
2014-02-11 07:15 | 36.959 | 3.6419 | 0
2014-02-11 07:30 | 36.964 | 3.6504 | 0
2014-02-11 07:45 | 36.968 | 3.6562 | 0
2014-02-11 08:00 | 36.978 | 3.6658 | 0
2014-02-11 08:15 | 36.983 | 3.6749 | 0
2014-02-11 08:30 | 36.983 | 3.6759 | 0
2014-02-11 08:45 | 36.988 | 3.6826 | 0
2014-02-11 09:00 | 36.993 | 3.6954 | 0
2014-02-11 09:15 | 36.993 | 3.6966 | 0
2014-02-11 09:30 | 36.993 | 3.7025 | 0
2014-02-11 09:45 | 36.988 | 3.7014 | 0
2014-02-11 10:00 | 36.988 | 3.7038 | 0
2014-02-11 10:15 | 36.978 | 3.6904 | 0
2014-02-11 10:30 | 36.973 | 3.6851 | 0
2014-02-11 10:45 | 36.968 | 3.6771 | 0
2014-02-11 11:00 | 36.959 | 3.6729 | 0
2014-02-11 11:15 | 36.959 | 3.6783 | 0
2014-02-11 11:30 | 36.959 | 3.6801 | 0
2014-02-11 11:45 | 36.959 | 3.6866 | 0
2014-02-11 12:00 | 36.959 | 3.685 | 0
2014-02-11 12:15 | 36.954 | 3.6876 | 0
2014-02-11 12:30 | 36.949 | 3.688 | 0
2014-02-11 12:45 | 36.949 | 3.691 | 0
2014-02-11 13:00 | 36.944 | 3.6926 | 0
2014-02-11 13:15 | 36.934 | 3.6899 | 0
2014-02-11 13:30 | 36.924 | 3.6868 | 0
2014-02-11 13:45 | 36.914 | 3.6838 | 0
2014-02-11 14:00 | 36.904 | 3.6798 | 0
2014-02-11 14:15 | 36.9 | 3.6854 | 0
2014-02-11 14:30 | 36.89 | 3.6787 | 0
2014-02-11 14:45 | 36.885 | 3.6756 | 0
2014-02-11 15:00 | 36.88 | 3.6759 | 0
2014-02-11 15:15 | 36.87 | 3.6711 | 0
2014-02-11 15:30 | 36.865 | 3.6756 | 0
2014-02-11 15:45 | 36.865 | 3.6792 | 0
2014-02-11 16:00 | 36.86 | 3.681 | 0
2014-02-11 16:15 | 36.86 | 3.6859 | 0
2014-02-11 16:30 | 36.846 | 3.677 | 0
2014-02-11 16:45 | 36.831 | 3.6685 | 0
2014-02-11 17:00 | 36.821 | 3.6663 | 0
2014-02-11 17:15 | 36.811 | 3.6642 | 0
2014-02-11 17:30 | 36.806 | 3.6666 | 0
2014-02-11 17:45 | 36.796 | 3.6639 | 0
2014-02-11 18:00 | 36.786 | 3.6634 | 0
2014-02-11 18:15 | 36.772 | 3.657 | 0
2014-02-11 18:30 | 36.762 | 3.6541 | 0
2014-02-11 18:45 | 36.752 | 3.6486 | 0
2014-02-11 19:00 | 36.742 | 3.6457 | 0
2014-02-11 19:15 | 36.732 | 3.6378 | 0
2014-02-11 19:30 | 36.722 | 3.6327 | 0
2014-02-11 19:45 | 36.713 | 3.6287 | 0
2014-02-11 20:00 | 36.708 | 3.6278 | 0
2014-02-11 20:15 | 36.703 | 3.6332 | 0
2014-02-11 20:30 | 36.703 | 3.641 | 0
2014-02-11 20:45 | 36.693 | 3.6406 | 0
2014-02-11 21:00 | 36.693 | 3.6419 | 0
2014-02-11 21:15 | 36.688 | 3.6452 | 0
2014-02-11 21:30 | 36.683 | 3.6467 | 0
2014-02-11 21:45 | 36.683 | 3.6524 | 0
2014-02-11 22:00 | 36.683 | 3.6629 | 0
2014-02-11 22:15 | 36.688 | 3.6758 | 0
2014-02-11 22:30 | 36.693 | 3.6875 | 0
2014-02-11 22:45 | 36.693 | 3.6921 | 0
2014-02-11 23:00 | 36.698 | 3.7045 | 0
2014-02-11 23:15 | 36.698 | 3.7123 | 0
2014-02-11 23:30 | 36.703 | 3.7244 | 0
2014-02-11 23:45 | 36.708 | 3.7377 | 0
2014-02-12 | 36.708 | 3.7442 | 0
2014-02-12 00:15 | 36.713 | 3.7576 | 0
2014-02-12 00:30 | 36.717 | 3.7723 | 0
2014-02-12 00:45 | 36.717 | 3.7755 | 0
2014-02-12 01:00 | 36.722 | 3.787 | 0
2014-02-12 01:15 | 36.717 | 3.7886 | 0
2014-02-12 01:30 | 36.717 | 3.7914 | 0
2014-02-12 01:45 | 36.717 | 3.7962 | 0
2014-02-12 02:00 | 36.717 | 3.8013 | 0
2014-02-12 02:15 | 36.722 | 3.8143 | 0
2014-02-12 02:30 | 36.717 | 3.8144 | 0
2014-02-12 02:45 | 36.722 | 3.8217 | 0
2014-02-12 03:00 | 36.722 | 3.8249 | 0
2014-02-12 03:15 | 36.717 | 3.8243 | 0
2014-02-12 03:30 | 36.713 | 3.8246 | 0
2014-02-12 03:45 | 36.713 | 3.8277 | 0
2014-02-12 04:00 | 36.708 | 3.8254 | 0
2014-02-12 04:15 | 36.708 | 3.8304 | 0
2014-02-12 04:30 | 36.708 | 3.8352 | 0
2014-02-12 04:45 | 36.698 | 3.8359 | 0
2014-02-12 05:00 | 36.698 | 3.8445 | 0
2014-02-12 05:15 | 36.698 | 3.85 | 0
2014-02-12 05:30 | 36.693 | 3.8499 | 0
2014-02-12 05:45 | 36.688 | 3.8456 | 0
2014-02-12 06:00 | 36.683 | 3.8421 | 0
2014-02-12 06:15 | 36.683 | 3.846 | 0
2014-02-12 06:30 | 36.678 | 3.8443 | 0
2014-02-12 06:45 | 36.683 | 3.8573 | 0
2014-02-12 07:00 | 36.683 | 3.8558 | 0
2014-02-12 07:15 | 36.678 | 3.856 | 0
2014-02-12 07:30 | 36.678 | 3.8602 | 0
2014-02-12 07:45 | 36.673 | 3.8615 | 0
2014-02-12 08:00 | 36.668 | 3.8602 | 0
2014-02-12 08:15 | 36.663 | 3.8562 | 0
2014-02-12 08:30 | 36.659 | 3.8537 | 0
2014-02-12 08:45 | 36.649 | 3.8485 | 0
2014-02-12 09:00 | 36.644 | 3.842 | 0
2014-02-12 09:15 | 36.634 | 3.8276 | 0
2014-02-12 09:30 | 36.629 | 3.8217 | 0
2014-02-12 09:45 | 36.624 | 3.8198 | 0
2014-02-12 10:00 | 36.614 | 3.8126 | 0
2014-02-12 10:15 | 36.609 | 3.8121 | 0
2014-02-12 10:30 | 36.604 | 3.8065 | 0
2014-02-12 10:45 | 36.594 | 3.7974 | 0
2014-02-12 11:00 | 36.58 | 3.7844 | 0
2014-02-12 11:15 | 36.575 | 3.7809 | 0
2014-02-12 11:30 | 36.565 | 3.7743 | 0
2014-02-12 11:45 | 36.56 | 3.7699 | 0
2014-02-12 12:00 | 36.555 | 3.768 | 0
2014-02-12 12:15 | 36.545 | 3.7619 | 0
2014-02-12 12:30 | 36.54 | 3.7616 | 0
2014-02-12 12:45 | 36.53 | 3.7621 | 0
2014-02-12 13:00 | 36.521 | 3.766 | 0
2014-02-12 13:15 | 36.516 | 3.7708 | 0
2014-02-12 13:30 | 36.506 | 3.7674 | 0
2014-02-12 13:45 | 36.496 | 3.7688 | 0
2014-02-12 14:00 | 36.481 | 3.7598 | 0
2014-02-12 14:15 | 36.466 | 3.7597 | 0
2014-02-12 14:30 | 36.452 | 3.758 | 0
2014-02-12 14:45 | 36.437 | 3.7606 | 0
2014-02-12 15:00 | 36.422 | 3.7452 | 0
2014-02-12 15:15 | 36.403 | 3.7341 | 0
2014-02-12 15:30 | 36.383 | 3.7296 | 0
2014-02-12 15:45 | 36.363 | 3.7205 | 0
2014-02-12 16:00 | 36.348 | 3.7096 | 0
2014-02-12 16:15 | 36.339 | 3.7031 | 0
2014-02-12 16:30 | 36.319 | 3.6892 | 0
2014-02-12 16:45 | 36.299 | 3.6727 | 0
2014-02-12 17:00 | 36.284 | 3.6655 | 0
2014-02-12 17:15 | 36.275 | 3.6625 | 0
2014-02-12 17:30 | 36.27 | 3.6628 | 0
2014-02-12 17:45 | 36.255 | 3.6549 | 0
2014-02-12 18:00 | 36.25 | 3.6562 | 0
2014-02-12 18:15 | 36.24 | 3.6525 | 0
2014-02-12 18:30 | 36.23 | 3.6439 | 0
2014-02-12 18:45 | 36.225 | 3.6442 | 0
2014-02-12 19:00 | 36.211 | 3.6378 | 0
2014-02-12 19:15 | 36.201 | 3.6348 | 0
2014-02-12 19:30 | 36.201 | 3.6419 | 0
2014-02-12 19:45 | 36.191 | 3.6394 | 0
2014-02-12 20:00 | 36.186 | 3.6378 | 0
2014-02-12 20:15 | 36.176 | 3.6328 | 0
2014-02-12 20:30 | 36.176 | 3.6382 | 0
2014-02-12 20:45 | 36.166 | 3.6415 | 0
2014-02-12 21:00 | 36.166 | 3.647 | 0
2014-02-12 21:15 | 36.161 | 3.6429 | 0
2014-02-12 21:30 | 36.156 | 3.6379 | 0
2014-02-12 21:45 | 36.152 | 3.6396 | 0
2014-02-12 22:00 | 36.147 | 3.6413 | 0
2014-02-12 22:15 | 36.156 | 3.6526 | 0
2014-02-12 22:30 | 36.156 | 3.6545 | 0
2014-02-12 22:45 | 36.166 | 3.6639 | 0
2014-02-12 23:00 | 36.166 | 3.6651 | 0
2014-02-12 23:15 | 36.176 | 3.6777 | 0
2014-02-12 23:30 | 36.191 | 3.6956 | 0
2014-02-12 23:45 | 36.206 | 3.7109 | 0
2014-02-13 | 36.225 | 3.7342 | 0
2014-02-13 00:15 | 36.245 | 3.7532 | 0
2014-02-13 00:30 | 36.26 | 3.7671 | 0
2014-02-13 00:45 | 36.275 | 3.7853 | 0
2014-02-13 01:00 | 36.299 | 3.811 | 0
2014-02-13 01:15 | 36.309 | 3.826 | 0
2014-02-13 01:30 | 36.324 | 3.8451 | 0
2014-02-13 01:45 | 36.343 | 3.8684 | 0
2014-02-13 02:00 | 36.358 | 3.8836 | 0
2014-02-13 02:15 | 36.378 | 3.9077 | 0
2014-02-13 02:30 | 36.388 | 3.9182 | 0
2014-02-13 02:45 | 36.398 | 3.9326 | 0
2014-02-13 03:00 | 36.412 | 3.9481 | 0
2014-02-13 03:15 | 36.427 | 3.9617 | 0
2014-02-13 03:30 | 36.442 | 3.9817 | 0
2014-02-13 03:45 | 36.452 | 4 | 0
2014-02-13 04:00 | 36.457 | 4.0152 | 0
2014-02-13 04:15 | 36.476 | 4.0339 | 0
2014-02-13 04:30 | 36.486 | 4.0485 | 0
2014-02-13 04:45 | 36.496 | 4.0622 | 0
2014-02-13 05:00 | 36.491 | 4.0648 | 0
2014-02-13 05:15 | 36.501 | 4.0805 | 0
2014-02-13 05:30 | 36.501 | 4.0885 | 0
2014-02-13 05:45 | 36.511 | 4.1004 | 0
2014-02-13 06:00 | 36.511 | 4.1052 | 0
2014-02-13 06:15 | 36.516 | 4.1111 | 0
2014-02-13 06:30 | 36.506 | 4.1006 | 0
2014-02-13 06:45 | 36.501 | 4.1014 | 0
2014-02-13 07:00 | 36.501 | 4.1075 | 0
2014-02-13 07:15 | 36.496 | 4.1132 | 0
2014-02-13 07:30 | 36.496 | 4.1174 | 0
2014-02-13 07:45 | 36.491 | 4.1234 | 0
2014-02-13 08:00 | 36.476 | 4.1104 | 0
2014-02-13 08:15 | 36.472 | 4.1122 | 0
2014-02-13 08:30 | 36.457 | 4.1022 | 0
2014-02-13 08:45 | 36.442 | 4.0913 | 0
2014-02-13 09:00 | 36.427 | 4.0904 | 0
2014-02-13 09:15 | 36.412 | 4.0752 | 0
2014-02-13 09:30 | 36.403 | 4.0734 | 0
2014-02-13 09:45 | 36.393 | 4.069 | 0
2014-02-13 10:00 | 36.388 | 4.0627 | 0
2014-02-13 10:15 | 36.368 | 4.0453 | 0
2014-02-13 10:30 | 36.353 | 4.0366 | 0
2014-02-13 10:45 | 36.339 | 4.0246 | 0
2014-02-13 11:00 | 36.324 | 4.0062 | 0
2014-02-13 11:15 | 36.314 | 3.9788 | 0
2014-02-13 11:30 | 36.299 | 3.9592 | 0
2014-02-13 11:45 | 36.289 | 3.9489 | 0
2014-02-13 12:00 | 36.275 | 3.9293 | 0
2014-02-13 12:15 | 36.279 | 3.9269 | 0
2014-02-13 12:30 | 36.284 | 3.9229 | 0
2014-02-13 12:45 | 36.275 | 3.9067 | 0
2014-02-13 13:00 | 36.27 | 3.8901 | 0
2014-02-13 13:15 | 36.27 | 3.8844 | 0
2014-02-13 13:30 | 36.265 | 3.8835 | 0
2014-02-13 13:45 | 36.26 | 3.8694 | 0
2014-02-13 14:00 | 36.265 | 3.8655 | 0
2014-02-13 14:15 | 36.265 | 3.8629 | 0
2014-02-13 14:30 | 36.255 | 3.8352 | 0
2014-02-13 14:45 | 36.245 | 3.8135 | 0
2014-02-13 15:00 | 36.245 | 3.8009 | 0
2014-02-13 15:15 | 36.245 | 3.7785 | 0
2014-02-13 15:30 | 36.25 | 3.7712 | 0
2014-02-13 15:45 | 36.26 | 3.7725 | 0
2014-02-13 16:00 | 36.265 | 3.7581 | 0
2014-02-13 16:15 | 36.284 | 3.7744 | 0
2014-02-13 16:30 | 36.289 | 3.7708 | 0
2014-02-13 16:45 | 36.294 | 3.7629 | 0
2014-02-13 17:00 | 36.299 | 3.7564 | 0
2014-02-13 17:15 | 36.299 | 3.7518 | 0
2014-02-13 17:30 | 36.299 | 3.7481 | 0
2014-02-13 17:45 | 36.309 | 3.7475 | 0
2014-02-13 18:00 | 36.319 | 3.752 | 0
2014-02-13 18:15 | 36.324 | 3.7581 | 0
2014-02-13 18:30 | 36.324 | 3.7547 | 0
2014-02-13 18:45 | 36.339 | 3.7714 | 0
2014-02-13 19:00 | 36.343 | 3.7701 | 0
2014-02-13 19:15 | 36.334 | 3.76 | 0
2014-02-13 19:30 | 36.334 | 3.7603 | 0
2014-02-13 19:45 | 36.339 | 3.7687 | 0
2014-02-13 20:00 | 36.339 | 3.7727 | 0
2014-02-13 20:15 | 36.334 | 3.77 | 0
2014-02-13 20:30 | 36.329 | 3.7801 | 0
2014-02-13 20:45 | 36.319 | 3.7767 | 0
2014-02-13 21:00 | 36.309 | 3.7631 | 0
2014-02-13 21:15 | 36.309 | 3.7733 | 0
2014-02-13 21:30 | 36.289 | 3.7437 | 0
2014-02-13 21:45 | 36.294 | 3.7437 | 0
2014-02-13 22:00 | 36.294 | 3.7428 | 0
2014-02-13 22:15 | 36.27 | 3.7186 | 0
2014-02-13 22:30 | 36.25 | 3.7043 | 0
2014-02-13 22:45 | 36.25 | 3.7061 | 0
2014-02-13 23:00 | 36.235 | 3.6919 | 0
2014-02-13 23:15 | 36.235 | 3.6778 | 0
2014-02-13 23:30 | 36.225 | 3.6504 | 0
2014-02-13 23:45 | 36.221 | 3.6349 | 0
2014-02-14 | 36.216 | 3.6343 | 0
2014-02-14 00:15 | 36.24 | 3.6311 | 0
2014-02-14 00:30 | 36.245 | 3.643 | 0
2014-02-14 00:45 | 36.275 | 3.6715 | 0
2014-02-14 01:00 | 36.26 | 3.6625 | 0
2014-02-14 01:15 | 36.27 | 3.6645 | 0
2014-02-14 01:30 | 36.289 | 3.6975 | 0
2014-02-14 01:45 | 36.27 | 3.6855 | 0
2014-02-14 02:00 | 36.275 | 3.6781 | 0
2014-02-14 02:15 | 36.279 | 3.6751 | 0
2014-02-14 02:30 | 36.279 | 3.6833 | 0
2014-02-14 02:45 | 36.275 | 3.6802 | 0
2014-02-14 03:00 | 36.279 | 3.6822 | 0
2014-02-14 03:15 | 36.299 | 3.7084 | 0
2014-02-14 03:30 | 36.304 | 3.7149 | 0
2014-02-14 03:45 | 36.324 | 3.742 | 0
2014-02-14 04:00 | 36.339 | 3.7699 | 0
2014-02-14 04:15 | 36.339 | 3.7856 | 0
2014-02-14 04:30 | 36.339 | 3.7951 | 0
2014-02-14 04:45 | 36.348 | 3.8021 | 0
2014-02-14 05:00 | 36.348 | 3.8066 | 0
2014-02-14 05:15 | 36.343 | 3.8193 | 0
2014-02-14 05:30 | 36.329 | 3.8135 | 0
2014-02-14 05:45 | 36.329 | 3.8264 | 0
2014-02-14 06:00 | 36.339 | 3.8549 | 0
2014-02-14 06:15 | 36.339 | 3.8592 | 0
2014-02-14 06:30 | 36.334 | 3.8562 | 0
2014-02-14 06:45 | 36.334 | 3.8599 | 0
2014-02-14 07:00 | 36.329 | 3.8644 | 0
2014-02-14 07:15 | 36.324 | 3.8735 | 0
2014-02-14 07:30 | 36.324 | 3.8768 | 0
2014-02-14 07:45 | 36.329 | 3.887 | 0
2014-02-14 08:00 | 36.324 | 3.8841 | 0
2014-02-14 08:15 | 36.324 | 3.8957 | 0
2014-02-14 08:30 | 36.329 | 3.901 | 0
2014-02-14 08:45 | 36.343 | 3.9178 | 0
2014-02-14 09:00 | 36.343 | 3.9145 | 0
2014-02-14 09:15 | 36.343 | 3.9128 | 0
2014-02-14 09:30 | 36.343 | 3.9214 | 0
2014-02-14 09:45 | 36.339 | 3.9188 | 0
2014-02-14 10:00 | 36.353 | 3.9385 | 0
2014-02-14 10:15 | 36.368 | 3.9556 | 0
2014-02-14 10:30 | 36.378 | 3.9626 | 0
2014-02-14 10:45 | 36.378 | 3.9663 | 0
2014-02-14 11:00 | 36.373 | 3.9681 | 0
2014-02-14 11:15 | 36.378 | 3.9779 | 0
2014-02-14 11:30 | 36.383 | 3.9864 | 0
2014-02-14 11:45 | 36.383 | 3.9955 | 0
2014-02-14 12:00 | 36.383 | 4.0026 | 0
2014-02-14 12:15 | 36.373 | 3.9996 | 0
2014-02-14 12:30 | 36.368 | 4.0044 | 0
2014-02-14 12:45 | 36.368 | 4.0132 | 0
2014-02-14 13:00 | 36.358 | 4.0093 | 0
2014-02-14 13:15 | 36.348 | 4.0056 | 0
2014-02-14 13:30 | 36.348 | 4.0192 | 0
2014-02-14 13:45 | 36.343 | 4.0204 | 0
2014-02-14 14:00 | 36.324 | 4.0047 | 0
2014-02-14 14:15 | 36.314 | 4.002 | 0
2014-02-14 14:30 | 36.309 | 4.0105 | 0
2014-02-14 14:45 | 36.304 | 4.02 | 0
2014-02-14 15:00 | 36.299 | 4.0204 | 0
2014-02-14 15:15 | 36.289 | 4.0164 | 0
2014-02-14 15:30 | 36.265 | 4.0078 | 0
2014-02-14 15:45 | 36.245 | 3.9882 | 0
2014-02-14 16:00 | 36.221 | 3.9597 | 0
2014-02-14 16:15 | 36.23 | 3.9737 | 0
2014-02-14 16:30 | 36.221 | 3.9744 | 0
2014-02-14 16:45 | 36.216 | 3.9739 | 0
2014-02-14 17:00 | 36.221 | 3.9811 | 0
2014-02-14 17:15 | 36.206 | 3.964 | 0
2014-02-14 17:30 | 36.186 | 3.9453 | 0
2014-02-14 17:45 | 36.152 | 3.8897 | 0
2014-02-14 18:00 | 36.137 | 3.8727 | 0
2014-02-14 18:15 | 36.137 | 3.87 | 0
2014-02-14 18:30 | 36.132 | 3.8603 | 0
2014-02-14 18:45 | 36.127 | 3.8465 | 0
2014-02-14 19:00 | 36.122 | 3.8354 | 0
2014-02-14 19:15 | 36.107 | 3.8057 | 0
2014-02-14 19:30 | 36.102 | 3.7801 | 0
2014-02-14 19:45 | 36.102 | 3.7719 | 0
2014-02-14 20:00 | 36.088 | 3.7471 | 0
2014-02-14 20:15 | 36.063 | 3.7113 | 0
2014-02-14 20:30 | 36.048 | 3.687 | 0
2014-02-14 20:45 | 36.058 | 3.6924 | 0
2014-02-14 21:00 | 36.068 | 3.6915 | 0
2014-02-14 21:15 | 36.083 | 3.7039 | 0
2014-02-14 21:30 | 36.088 | 3.6919 | 0
2014-02-14 21:45 | 36.078 | 3.6775 | 0
2014-02-14 22:00 | 36.073 | 3.6607 | 0
2014-02-14 22:15 | 36.068 | 3.6523 | 0
2014-02-14 22:30 | 36.097 | 3.6753 | 0
2014-02-14 22:45 | 36.097 | 3.6817 | 0
2014-02-14 23:00 | 36.092 | 3.6667 | 0
2014-02-14 23:15 | 36.097 | 3.6769 | 0
2014-02-14 23:30 | 36.102 | 3.6685 | 0
2014-02-14 23:45 | 36.092 | 3.6538 | 0
2014-02-15 | 36.092 | 3.6517 | 0
2014-02-15 00:15 | 36.102 | 3.6649 | 0
2014-02-15 00:30 | 36.102 | 3.6681 | 0
2014-02-15 00:45 | 36.092 | 3.6599 | 0
2014-02-15 01:00 | 36.083 | 3.655 | 0
2014-02-15 01:15 | 36.083 | 3.6527 | 0
2014-02-15 01:30 | 36.083 | 3.652 | 0
2014-02-15 01:45 | 36.092 | 3.6573 | 0
2014-02-15 02:00 | 36.092 | 3.6652 | 0
2014-02-15 02:15 | 36.088 | 3.6662 | 0
2014-02-15 02:30 | 36.068 | 3.6525 | 0
2014-02-15 02:45 | 36.048 | 3.6389 | 0
2014-02-15 03:00 | 36.058 | 3.6504 | 0
2014-02-15 03:15 | 36.043 | 3.6386 | 0
2014-02-15 03:30 | 36.019 | 3.625 | 0
2014-02-15 03:45 | 35.994 | 3.6104 | 0
2014-02-15 04:00 | 35.994 | 3.6208 | 0
2014-02-15 04:15 | 36.009 | 3.6474 | 0
2014-02-15 04:30 | 35.984 | 3.6347 | 0
2014-02-15 04:45 | 35.979 | 3.6407 | 0
2014-02-15 05:00 | 35.984 | 3.6539 | 0
2014-02-15 05:15 | 35.979 | 3.6602 | 0
2014-02-15 05:30 | 35.95 | 3.6463 | 0
2014-02-15 05:45 | 35.935 | 3.6408 | 0
2014-02-15 06:00 | 35.92 | 3.6361 | 0
2014-02-15 06:15 | 35.915 | 3.6338 | 0
2014-02-15 06:30 | 35.901 | 3.6271 | 0
2014-02-15 06:45 | 35.876 | 3.6211 | 0
2014-02-15 07:00 | 35.851 | 3.6121 | 0
2014-02-15 07:15 | 35.841 | 3.6122 | 0
2014-02-15 07:30 | 35.837 | 3.6215 | 0
2014-02-15 07:45 | 35.812 | 3.6136 | 0
2014-02-15 08:00 | 35.797 | 3.6123 | 0
2014-02-15 08:15 | 35.782 | 3.6116 | 0
2014-02-15 08:30 | 35.768 | 3.61 | 0
2014-02-15 08:45 | 35.758 | 3.6131 | 0
2014-02-15 09:00 | 35.743 | 3.6047 | 0
2014-02-15 09:15 | 35.723 | 3.5977 | 0
2014-02-15 09:30 | 35.714 | 3.5987 | 0
2014-02-15 09:45 | 35.728 | 3.6184 | 0
2014-02-15 10:00 | 35.743 | 3.6496 | 0
2014-02-15 10:15 | 35.753 | 3.6693 | 0
2014-02-15 10:30 | 35.743 | 3.6795 | 0
2014-02-15 10:45 | 35.748 | 3.6971 | 0
2014-02-15 11:00 | 35.738 | 3.6951 | 0
2014-02-15 11:15 | 35.714 | 3.6838 | 0
2014-02-15 11:30 | 35.679 | 3.655 | 0
2014-02-15 11:45 | 35.664 | 3.6472 | 0
2014-02-15 12:00 | 35.679 | 3.6657 | 0
2014-02-15 12:15 | 35.679 | 3.6708 | 0
2014-02-15 12:30 | 35.684 | 3.6803 | 0
2014-02-15 12:45 | 35.674 | 3.6775 | 0
2014-02-15 13:00 | 35.654 | 3.6635 | 0
2014-02-15 13:15 | 35.65 | 3.6682 | 0
2014-02-15 13:30 | 35.65 | 3.6723 | 0
2014-02-15 13:45 | 35.654 | 3.6735 | 0
2014-02-15 14:00 | 35.645 | 3.6676 | 0
2014-02-15 14:15 | 35.645 | 3.6716 | 0
2014-02-15 14:30 | 35.645 | 3.6597 | 0
2014-02-15 14:45 | 35.654 | 3.6713 | 0
2014-02-15 15:00 | 35.669 | 3.687 | 0
2014-02-15 15:15 | 35.684 | 3.7057 | 0
2014-02-15 15:30 | 35.694 | 3.7099 | 0
2014-02-15 15:45 | 35.709 | 3.7125 | 0
2014-02-15 16:00 | 35.728 | 3.7333 | 0
2014-02-15 16:15 | 35.748 | 3.7455 | 0
2014-02-15 16:30 | 35.758 | 3.7576 | 0
2014-02-15 16:45 | 35.773 | 3.7639 | 0
2014-02-15 17:00 | 35.797 | 3.7905 | 0
2014-02-15 17:15 | 35.817 | 3.8132 | 0
2014-02-15 17:30 | 35.841 | 3.834 | 0
2014-02-15 17:45 | 35.851 | 3.837 | 0
2014-02-15 18:00 | 35.851 | 3.8397 | 0
2014-02-15 18:15 | 35.841 | 3.8293 | 0
2014-02-15 18:30 | 35.847 | 3.8311 | 0
2014-02-15 18:45 | 35.866 | 3.8477 | 0
2014-02-15 19:00 | 35.891 | 3.8681 | 0
2014-02-15 19:15 | 35.891 | 3.8659 | 0
2014-02-15 19:30 | 35.896 | 3.8676 | 0
2014-02-15 19:45 | 35.891 | 3.8641 | 0
2014-02-15 20:00 | 35.901 | 3.8693 | 0
2014-02-15 20:15 | 35.881 | 3.8416 | 0
2014-02-15 20:30 | 35.881 | 3.8341 | 0
2014-02-15 20:45 | 35.915 | 3.8585 | 0
2014-02-15 21:00 | 35.915 | 3.8594 | 0
2014-02-15 21:15 | 35.93 | 3.881 | 0
2014-02-15 21:30 | 35.94 | 3.8804 | 0
2014-02-15 21:45 | 35.979 | 3.9104 | 0
2014-02-15 22:00 | 35.974 | 3.8878 | 0
2014-02-15 22:15 | 35.96 | 3.8613 | 0
2014-02-15 22:30 | 35.955 | 3.846 | 0
2014-02-15 22:45 | 35.984 | 3.861 | 0
2014-02-15 23:00 | 35.994 | 3.865 | 0
2014-02-15 23:15 | 35.984 | 3.8425 | 0
2014-02-15 23:30 | 35.994 | 3.8499 | 0
2014-02-15 23:45 | 36.038 | 3.8844 | 0
2014-02-16 | 36.068 | 3.9009 | 0
2014-02-16 00:15 | 36.073 | 3.8956 | 0
2014-02-16 00:30 | 36.088 | 3.913 | 0
2014-02-16 00:45 | 36.117 | 3.9348 | 0
2014-02-16 01:00 | 36.161 | 3.9583 | 0
2014-02-16 01:15 | 36.171 | 3.9677 | 0
2014-02-16 01:30 | 36.171 | 3.9577 | 0
2014-02-16 01:45 | 36.181 | 3.9635 | 0
2014-02-16 02:00 | 36.221 | 3.9977 | 0
2014-02-16 02:15 | 36.265 | 4.0407 | 0
2014-02-16 02:30 | 36.284 | 4.0496 | 0
2014-02-16 02:45 | 36.294 | 4.0518 | 0
2014-02-16 03:00 | 36.309 | 4.0632 | 0
2014-02-16 03:15 | 36.334 | 4.0868 | 0
2014-02-16 03:30 | 36.343 | 4.089 | 0
2014-02-16 03:45 | 36.339 | 4.0785 | 0
2014-02-16 04:00 | 36.373 | 4.1115 | 0
2014-02-16 04:15 | 36.407 | 4.1419 | 0
2014-02-16 04:30 | 36.427 | 4.16 | 0
2014-02-16 04:45 | 36.417 | 4.1443 | 0
2014-02-16 05:00 | 36.432 | 4.1565 | 0
2014-02-16 05:15 | 36.427 | 4.1452 | 0
2014-02-16 05:30 | 36.442 | 4.1589 | 0
2014-02-16 05:45 | 36.462 | 4.1783 | 0
2014-02-16 06:00 | 36.472 | 4.1836 | 0
2014-02-16 06:15 | 36.501 | 4.209 | 0
2014-02-16 06:30 | 36.53 | 4.2303 | 0
2014-02-16 06:45 | 36.545 | 4.2393 | 0
2014-02-16 07:00 | 36.55 | 4.2392 | 0
2014-02-16 07:15 | 36.56 | 4.2405 | 0
2014-02-16 07:30 | 36.57 | 4.243 | 0
2014-02-16 07:45 | 36.594 | 4.2603 | 0
2014-02-16 08:00 | 36.604 | 4.2699 | 0
2014-02-16 08:15 | 36.639 | 4.2962 | 0
2014-02-16 08:30 | 36.659 | 4.3132 | 0
2014-02-16 08:45 | 36.644 | 4.292 | 0
2014-02-16 09:00 | 36.659 | 4.3034 | 0
2014-02-16 09:15 | 36.678 | 4.3229 | 0
2014-02-16 09:30 | 36.693 | 4.3358 | 0
2014-02-16 09:45 | 36.698 | 4.3311 | 0
2014-02-16 10:00 | 36.722 | 4.3503 | 0
2014-02-16 10:15 | 36.752 | 4.3751 | 0
2014-02-16 10:30 | 36.737 | 4.3581 | 0
2014-02-16 10:45 | 36.742 | 4.3559 | 0
2014-02-16 11:00 | 36.732 | 4.3411 | 0
2014-02-16 11:15 | 36.727 | 4.3305 | 0
2014-02-16 11:30 | 36.742 | 4.3405 | 0
2014-02-16 11:45 | 36.772 | 4.3593 | 0
2014-02-16 12:00 | 36.781 | 4.3628 | 0
2014-02-16 12:15 | 36.781 | 4.3581 | 0
2014-02-16 12:30 | 36.796 | 4.3744 | 0
2014-02-16 12:45 | 36.801 | 4.3722 | 0
2014-02-16 13:00 | 36.801 | 4.3614 | 0
2014-02-16 13:15 | 36.806 | 4.3585 | 0
2014-02-16 13:30 | 36.801 | 4.3443 | 0
2014-02-16 13:45 | 36.796 | 4.3344 | 0
2014-02-16 14:00 | 36.806 | 4.3398 | 0
2014-02-16 14:15 | 36.821 | 4.3468 | 0
2014-02-16 14:30 | 36.826 | 4.3452 | 0
2014-02-16 14:45 | 36.831 | 4.3442 | 0
2014-02-16 15:00 | 36.841 | 4.3481 | 0
2014-02-16 15:15 | 36.816 | 4.32 | 0
2014-02-16 15:30 | 36.821 | 4.3141 | 0
2014-02-16 15:45 | 36.836 | 4.3215 | 0
2014-02-16 16:00 | 36.816 | 4.2965 | 0
2014-02-16 16:15 | 36.816 | 4.2966 | 0
2014-02-16 16:30 | 36.831 | 4.3088 | 0
2014-02-16 16:45 | 36.816 | 4.2897 | 0
2014-02-16 17:00 | 36.811 | 4.2789 | 0
2014-02-16 17:15 | 36.811 | 4.2759 | 0
2014-02-16 17:30 | 36.831 | 4.2983 | 0
2014-02-16 17:45 | 36.841 | 4.304 | 0
2014-02-16 18:00 | 36.826 | 4.2858 | 0
2014-02-16 18:15 | 36.821 | 4.2773 | 0
2014-02-16 18:30 | 36.816 | 4.275 | 0
2014-02-16 18:45 | 36.821 | 4.2775 | 0
2014-02-16 19:00 | 36.816 | 4.2725 | 0
2014-02-16 19:15 | 36.801 | 4.2585 | 0
2014-02-16 19:30 | 36.806 | 4.2606 | 0
2014-02-16 19:45 | 36.796 | 4.2575 | 0
2014-02-16 20:00 | 36.791 | 4.2518 | 0
2014-02-16 20:15 | 36.786 | 4.2418 | 0
2014-02-16 20:30 | 36.772 | 4.2276 | 0
2014-02-16 20:45 | 36.772 | 4.2275 | 0
2014-02-16 21:00 | 36.757 | 4.2125 | 0
2014-02-16 21:15 | 36.752 | 4.2038 | 0
2014-02-16 21:30 | 36.757 | 4.2061 | 0
2014-02-16 21:45 | 36.752 | 4.2044 | 0
2014-02-16 22:00 | 36.757 | 4.204 | 0
2014-02-16 22:15 | 36.767 | 4.2079 | 0
2014-02-16 22:30 | 36.777 | 4.2179 | 0
2014-02-16 22:45 | 36.777 | 4.2152 | 0
2014-02-16 23:00 | 36.772 | 4.211 | 0
2014-02-16 23:15 | 36.786 | 4.2272 | 0
2014-02-16 23:30 | 36.786 | 4.2306 | 0
2014-02-16 23:45 | 36.772 | 4.2042 | 0
2014-02-17 | 36.762 | 4.1945 | 0
2014-02-17 00:15 | 36.772 | 4.1999 | 0
2014-02-17 00:30 | 36.801 | 4.2249 | 0
2014-02-17 00:45 | 36.791 | 4.2147 | 0
2014-02-17 01:00 | 36.786 | 4.2084 | 0
2014-02-17 01:15 | 36.786 | 4.2094 | 0
2014-02-17 01:30 | 36.806 | 4.2289 | 0
2014-02-17 01:45 | 36.816 | 4.2358 | 0
2014-02-17 02:00 | 36.811 | 4.2315 | 0
2014-02-17 02:15 | 36.821 | 4.2432 | 0
2014-02-17 02:30 | 36.796 | 4.2201 | 0
2014-02-17 02:45 | 36.816 | 4.2401 | 0
2014-02-17 03:00 | 36.831 | 4.2498 | 0
2014-02-17 03:15 | 36.841 | 4.2631 | 0
2014-02-17 03:30 | 36.85 | 4.2768 | 0
2014-02-17 03:45 | 36.855 | 4.2828 | 0
2014-02-17 04:00 | 36.86 | 4.2897 | 0
2014-02-17 04:15 | 36.885 | 4.3196 | 0
2014-02-17 04:30 | 36.9 | 4.3324 | 0
2014-02-17 04:45 | 36.904 | 4.3393 | 0
2014-02-17 05:00 | 36.9 | 4.3379 | 0
2014-02-17 05:15 | 36.9 | 4.3435 | 0
2014-02-17 05:30 | 36.904 | 4.3546 | 0
2014-02-17 05:45 | 36.914 | 4.3664 | 0
2014-02-17 06:00 | 36.914 | 4.3693 | 0
2014-02-17 06:15 | 36.9 | 4.3605 | 0
2014-02-17 06:30 | 36.895 | 4.3555 | 0
2014-02-17 06:45 | 36.9 | 4.3659 | 0
2014-02-17 07:00 | 36.9 | 4.3689 | 0
2014-02-17 07:15 | 36.885 | 4.359 | 0
2014-02-17 07:30 | 36.875 | 4.3478 | 0
2014-02-17 07:45 | 36.87 | 4.3464 | 0
2014-02-17 08:00 | 36.86 | 4.3383 | 0
2014-02-17 08:15 | 36.836 | 4.316 | 0
2014-02-17 08:30 | 36.831 | 4.3087 | 0
2014-02-17 08:45 | 36.836 | 4.3169 | 0
2014-02-17 09:00 | 36.836 | 4.3226 | 0
2014-02-17 09:15 | 36.816 | 4.3023 | 0
2014-02-17 09:30 | 36.821 | 4.3062 | 0
2014-02-17 09:45 | 36.816 | 4.3036 | 0
2014-02-17 10:00 | 36.786 | 4.2762 | 0
2014-02-17 10:15 | 36.796 | 4.2816 | 0
2014-02-17 10:30 | 36.796 | 4.2763 | 0
2014-02-17 10:45 | 36.811 | 4.291 | 0
2014-02-17 11:00 | 36.777 | 4.2574 | 0
2014-02-17 11:15 | 36.767 | 4.2451 | 0
2014-02-17 11:30 | 36.772 | 4.2503 | 0
2014-02-17 11:45 | 36.767 | 4.2427 | 0
2014-02-17 12:00 | 36.781 | 4.2521 | 0
2014-02-17 12:15 | 36.777 | 4.2471 | 0
2014-02-17 12:30 | 36.791 | 4.2618 | 0
2014-02-17 12:45 | 36.791 | 4.2624 | 0
2014-02-17 13:00 | 36.801 | 4.2707 | 0
2014-02-17 13:15 | 36.781 | 4.2495 | 0
2014-02-17 13:30 | 36.777 | 4.2444 | 0
2014-02-17 13:45 | 36.777 | 4.2401 | 0
2014-02-17 14:00 | 36.781 | 4.2369 | 0
2014-02-17 14:15 | 36.786 | 4.2334 | 0
2014-02-17 14:30 | 36.786 | 4.2262 | 0
2014-02-17 14:45 | 36.791 | 4.2303 | 0
2014-02-17 15:00 | 36.791 | 4.227 | 0
2014-02-17 15:15 | 36.786 | 4.2156 | 0
2014-02-17 15:30 | 36.796 | 4.2249 | 0
2014-02-17 15:45 | 36.786 | 4.21 | 0
2014-02-17 16:00 | 36.786 | 4.2039 | 0
2014-02-17 16:15 | 36.796 | 4.2071 | 0
2014-02-17 16:30 | 36.796 | 4.199 | 0
2014-02-17 16:45 | 36.796 | 4.1945 | 0
2014-02-17 17:00 | 36.811 | 4.201 | 0
2014-02-17 17:15 | 36.811 | 4.1923 | 0
2014-02-17 17:30 | 36.816 | 4.1902 | 0
2014-02-17 17:45 | 36.821 | 4.1906 | 0
2014-02-17 18:00 | 36.831 | 4.1959 | 0
2014-02-17 18:15 | 36.826 | 4.1833 | 0
2014-02-17 18:30 | 36.836 | 4.1892 | 0
2014-02-17 18:45 | 36.841 | 4.1902 | 0
2014-02-17 19:00 | 36.855 | 4.1986 | 0
2014-02-17 19:15 | 36.86 | 4.1916 | 0
2014-02-17 19:30 | 36.865 | 4.1853 | 0
2014-02-17 19:45 | 36.865 | 4.1832 | 0
2014-02-17 20:00 | 36.865 | 4.1739 | 0
2014-02-17 20:15 | 36.87 | 4.1702 | 0
2014-02-17 20:30 | 36.88 | 4.1763 | 0
2014-02-17 20:45 | 36.895 | 4.1833 | 0
2014-02-17 21:00 | 36.9 | 4.1722 | 0
2014-02-17 21:15 | 36.904 | 4.1724 | 0
2014-02-17 21:30 | 36.904 | 4.1635 | 0
2014-02-17 21:45 | 36.914 | 4.1652 | 0
2014-02-17 22:00 | 36.919 | 4.1618 | 0
2014-02-17 22:15 | 36.934 | 4.1686 | 0
2014-02-17 22:30 | 36.934 | 4.163 | 0
2014-02-17 22:45 | 36.959 | 4.1816 | 0
2014-02-17 23:00 | 36.968 | 4.1849 | 0
2014-02-17 23:15 | 36.978 | 4.1895 | 0
2014-02-17 23:30 | 36.978 | 4.1833 | 0
2014-02-17 23:45 | 36.983 | 4.1799 | 0
2014-02-18 | 36.978 | 4.169 | 0
2014-02-18 00:15 | 36.983 | 4.169 | 0
2014-02-18 00:30 | 36.988 | 4.1691 | 0
2014-02-18 00:45 | 36.998 | 4.1785 | 0
2014-02-18 01:00 | 36.993 | 4.1712 | 0
2014-02-18 01:15 | 37.008 | 4.1784 | 0
2014-02-18 01:30 | 37.023 | 4.1963 | 0
2014-02-18 01:45 | 37.028 | 4.1935 | 0
2014-02-18 02:00 | 37.028 | 4.1895 | 0
2014-02-18 02:15 | 37.028 | 4.1862 | 0
2014-02-18 02:30 | 37.028 | 4.1864 | 0
2014-02-18 02:45 | 37.032 | 4.1904 | 0
2014-02-18 03:00 | 37.037 | 4.1953 | 0
2014-02-18 03:15 | 37.042 | 4.2 | 0
2014-02-18 03:30 | 37.042 | 4.1967 | 0
2014-02-18 03:45 | 37.037 | 4.1962 | 0
2014-02-18 04:00 | 37.032 | 4.1954 | 0
2014-02-18 04:15 | 37.032 | 4.1987 | 0
2014-02-18 04:30 | 37.037 | 4.2086 | 0
2014-02-18 04:45 | 37.028 | 4.202 | 0
2014-02-18 05:00 | 37.028 | 4.2037 | 0
2014-02-18 05:15 | 37.032 | 4.2146 | 0
2014-02-18 05:30 | 37.023 | 4.2095 | 0
2014-02-18 05:45 | 37.023 | 4.2053 | 0
2014-02-18 06:00 | 37.023 | 4.2037 | 0
2014-02-18 06:15 | 37.023 | 4.2054 | 0
2014-02-18 06:30 | 37.013 | 4.1944 | 0
2014-02-18 06:45 | 37.013 | 4.2032 | 0
2014-02-18 07:00 | 37.008 | 4.1998 | 0
2014-02-18 07:15 | 36.998 | 4.1951 | 0
2014-02-18 07:30 | 36.998 | 4.197 | 0
2014-02-18 07:45 | 36.993 | 4.1986 | 0
2014-02-18 08:00 | 36.993 | 4.1976 | 0
2014-02-18 08:15 | 36.983 | 4.1871 | 0
2014-02-18 08:30 | 36.964 | 4.1646 | 0
2014-02-18 08:45 | 36.959 | 4.1574 | 0
2014-02-18 09:00 | 36.968 | 4.174 | 0
2014-02-18 09:15 | 36.959 | 4.1645 | 0
2014-02-18 09:30 | 36.954 | 4.1603 | 0
2014-02-18 09:45 | 36.944 | 4.1509 | 0
2014-02-18 10:00 | 36.939 | 4.1517 | 0
2014-02-18 10:15 | 36.954 | 4.17 | 0
2014-02-18 10:30 | 36.964 | 4.1835 | 0
2014-02-18 10:45 | 36.954 | 4.1774 | 0
2014-02-18 11:00 | 36.954 | 4.1746 | 0
2014-02-18 11:15 | 36.954 | 4.1721 | 0
2014-02-18 11:30 | 36.944 | 4.1619 | 0
2014-02-18 11:45 | 36.944 | 4.16 | 0
2014-02-18 12:00 | 36.949 | 4.1677 | 0
2014-02-18 12:15 | 36.954 | 4.1745 | 0
2014-02-18 12:30 | 36.949 | 4.165 | 0
2014-02-18 12:45 | 36.959 | 4.1743 | 0
2014-02-18 13:00 | 36.954 | 4.1702 | 0
2014-02-18 13:15 | 36.944 | 4.1592 | 0
2014-02-18 13:30 | 36.944 | 4.1586 | 0
2014-02-18 13:45 | 36.939 | 4.1523 | 0
2014-02-18 14:00 | 36.934 | 4.1484 | 0
2014-02-18 14:15 | 36.934 | 4.1491 | 0
2014-02-18 14:30 | 36.929 | 4.1477 | 0
2014-02-18 14:45 | 36.924 | 4.1449 | 0
2014-02-18 15:00 | 36.924 | 4.1383 | 0
2014-02-18 15:15 | 36.914 | 4.1363 | 0
2014-02-18 15:30 | 36.904 | 4.1134 | 0
2014-02-18 15:45 | 36.895 | 4.1073 | 0
2014-02-18 16:00 | 36.89 | 4.1036 | 0
2014-02-18 16:15 | 36.885 | 4.0994 | 0
2014-02-18 16:30 | 36.88 | 4.0915 | 0
2014-02-18 16:45 | 36.87 | 4.0779 | 0
2014-02-18 17:00 | 36.86 | 4.0648 | 0
2014-02-18 17:15 | 36.855 | 4.0567 | 0
2014-02-18 17:30 | 36.85 | 4.0491 | 0
2014-02-18 17:45 | 36.85 | 4.0526 | 0
2014-02-18 18:00 | 36.85 | 4.0494 | 0
2014-02-18 18:15 | 36.855 | 4.052 | 0
2014-02-18 18:30 | 36.855 | 4.0601 | 0
2014-02-18 18:45 | 36.85 | 4.0546 | 0
2014-02-18 19:00 | 36.855 | 4.062 | 0
2014-02-18 19:15 | 36.86 | 4.0679 | 0
2014-02-18 19:30 | 36.86 | 4.0694 | 0
2014-02-18 19:45 | 36.865 | 4.0722 | 0
2014-02-18 20:00 | 36.87 | 4.0836 | 0
2014-02-18 20:15 | 36.87 | 4.0798 | 0
2014-02-18 20:30 | 36.88 | 4.0877 | 0
2014-02-18 20:45 | 36.885 | 4.0882 | 0
2014-02-18 21:00 | 36.895 | 4.0878 | 0
2014-02-18 21:15 | 36.895 | 4.0752 | 0
2014-02-18 21:30 | 36.91 | 4.088 | 0
2014-02-18 21:45 | 36.91 | 4.0848 | 0
2014-02-18 22:00 | 36.934 | 4.1015 | 0
2014-02-18 22:15 | 36.939 | 4.1026 | 0
2014-02-18 22:30 | 36.944 | 4.1014 | 0
2014-02-18 22:45 | 36.944 | 4.0991 | 0
2014-02-18 23:00 | 36.949 | 4.1018 | 0
2014-02-18 23:15 | 36.949 | 4.1012 | 0
2014-02-18 23:30 | 36.954 | 4.0985 | 0
2014-02-18 23:45 | 36.949 | 4.0957 | 0
2014-02-19 | 36.944 | 4.0805 | 0
2014-02-19 00:15 | 36.939 | 4.0815 | 0
2014-02-19 00:30 | 36.944 | 4.0786 | 0
2014-02-19 00:45 | 36.939 | 4.0723 | 0
2014-02-19 01:00 | 36.939 | 4.0599 | 0
2014-02-19 01:15 | 36.939 | 4.0564 | 0
2014-02-19 01:30 | 36.944 | 4.0575 | 0
2014-02-19 01:45 | 36.939 | 4.0456 | 0
2014-02-19 02:00 | 36.939 | 4.0418 | 0
2014-02-19 02:15 | 36.934 | 4.0294 | 0
2014-02-19 02:30 | 36.934 | 4.0246 | 0
2014-02-19 02:45 | 36.934 | 4.0215 | 0
2014-02-19 03:00 | 36.929 | 4.014 | 0
2014-02-19 03:15 | 36.929 | 4.0057 | 0
2014-02-19 03:30 | 36.929 | 4.001 | 0
2014-02-19 03:45 | 36.924 | 3.9919 | 0
2014-02-19 04:00 | 36.924 | 3.9869 | 0
2014-02-19 04:15 | 36.934 | 3.9962 | 0
2014-02-19 04:30 | 36.929 | 3.9884 | 0
2014-02-19 04:45 | 36.939 | 3.9893 | 0
2014-02-19 05:00 | 36.944 | 3.9931 | 0
2014-02-19 05:15 | 36.949 | 3.9946 | 0
2014-02-19 05:30 | 36.954 | 3.9978 | 0
2014-02-19 05:45 | 36.973 | 4.0162 | 0
2014-02-19 06:00 | 36.973 | 4.0141 | 0
2014-02-19 06:15 | 36.988 | 4.0241 | 0
2014-02-19 06:30 | 36.993 | 4.0248 | 0
2014-02-19 06:45 | 37.003 | 4.0306 | 0
2014-02-19 07:00 | 37.008 | 4.033 | 0
2014-02-19 07:15 | 37.023 | 4.0474 | 0
2014-02-19 07:30 | 37.037 | 4.0522 | 0
2014-02-19 07:45 | 37.052 | 4.0637 | 0
2014-02-19 08:00 | 37.067 | 4.0764 | 0
2014-02-19 08:15 | 37.077 | 4.0776 | 0
2014-02-19 08:30 | 37.091 | 4.0861 | 0
2014-02-19 08:45 | 37.116 | 4.1067 | 0
2014-02-19 09:00 | 37.126 | 4.1131 | 0
2014-02-19 09:15 | 37.136 | 4.1192 | 0
2014-02-19 09:30 | 37.146 | 4.1215 | 0
2014-02-19 09:45 | 37.151 | 4.122 | 0
2014-02-19 10:00 | 37.155 | 4.1135 | 0
2014-02-19 10:15 | 37.165 | 4.1201 | 0
2014-02-19 10:30 | 37.175 | 4.128 | 0
2014-02-19 10:45 | 37.18 | 4.1269 | 0
2014-02-19 11:00 | 37.185 | 4.1256 | 0
2014-02-19 11:15 | 37.195 | 4.13 | 0
2014-02-19 11:30 | 37.2 | 4.1292 | 0
2014-02-19 11:45 | 37.205 | 4.1292 | 0
2014-02-19 12:00 | 37.21 | 4.134 | 0
2014-02-19 12:15 | 37.21 | 4.1308 | 0
2014-02-19 12:30 | 37.205 | 4.1211 | 0
2014-02-19 12:45 | 37.2 | 4.1121 | 0
2014-02-19 13:00 | 37.195 | 4.1048 | 0
2014-02-19 13:15 | 37.195 | 4.1045 | 0
2014-02-19 13:30 | 37.19 | 4.0967 | 0
2014-02-19 13:45 | 37.19 | 4.0947 | 0
2014-02-19 14:00 | 37.18 | 4.0802 | 0
2014-02-19 14:15 | 37.175 | 4.0739 | 0
2014-02-19 14:30 | 37.17 | 4.066 | 0
2014-02-19 14:45 | 37.165 | 4.06 | 0
2014-02-19 15:00 | 37.155 | 4.0481 | 0
2014-02-19 15:15 | 37.151 | 4.0381 | 0
2014-02-19 15:30 | 37.151 | 4.034 | 0
2014-02-19 15:45 | 37.151 | 4.0317 | 0
2014-02-19 16:00 | 37.141 | 4.0175 | 0
2014-02-19 16:15 | 37.141 | 4.0112 | 0
2014-02-19 16:30 | 37.136 | 4.0002 | 0
2014-02-19 16:45 | 37.136 | 3.9972 | 0
2014-02-19 17:00 | 37.136 | 3.9938 | 0
2014-02-19 17:15 | 37.131 | 3.985 | 0
2014-02-19 17:30 | 37.131 | 3.9838 | 0
2014-02-19 17:45 | 37.131 | 3.9797 | 0
2014-02-19 18:00 | 37.126 | 3.9682 | 0
2014-02-19 18:15 | 37.126 | 3.9646 | 0
2014-02-19 18:30 | 37.126 | 3.9573 | 0
2014-02-19 18:45 | 37.126 | 3.952 | 0
2014-02-19 19:00 | 37.131 | 3.9503 | 0
2014-02-19 19:15 | 37.131 | 3.9435 | 0
2014-02-19 19:30 | 37.136 | 3.942 | 0
2014-02-19 19:45 | 37.141 | 3.9434 | 0
2014-02-19 20:00 | 37.146 | 3.9418 | 0
2014-02-19 20:15 | 37.151 | 3.9446 | 0
2014-02-19 20:30 | 37.16 | 3.9495 | 0
2014-02-19 20:45 | 37.165 | 3.9448 | 0
2014-02-19 21:00 | 37.175 | 3.9518 | 0
2014-02-19 21:15 | 37.185 | 3.9546 | 0
2014-02-19 21:30 | 37.19 | 3.9528 | 0
2014-02-19 21:45 | 37.195 | 3.9524 | 0
2014-02-19 22:00 | 37.21 | 3.9623 | 0
2014-02-19 22:15 | 37.215 | 3.9633 | 0
2014-02-19 22:30 | 37.219 | 3.9611 | 0
2014-02-19 22:45 | 37.219 | 3.9559 | 0
2014-02-19 23:00 | 37.229 | 3.9572 | 0
2014-02-19 23:15 | 37.234 | 3.9532 | 0
2014-02-19 23:30 | 37.249 | 3.9631 | 0
2014-02-19 23:45 | 37.254 | 3.9595 | 0
2014-02-20 | 37.264 | 3.9626 | 0
2014-02-20 00:15 | 37.269 | 3.9583 | 0
2014-02-20 00:30 | 37.278 | 3.9605 | 0
2014-02-20 00:45 | 37.288 | 3.9665 | 0
2014-02-20 01:00 | 37.293 | 3.9643 | 0
2014-02-20 01:15 | 37.318 | 3.9792 | 0
2014-02-20 01:30 | 37.333 | 3.9881 | 0
2014-02-20 01:45 | 37.347 | 3.9955 | 0
2014-02-20 02:00 | 37.362 | 4.0028 | 0
2014-02-20 02:15 | 37.372 | 4.0077 | 0
2014-02-20 02:30 | 37.382 | 4.0134 | 0
2014-02-20 02:45 | 37.387 | 4.0121 | 0
2014-02-20 03:00 | 37.411 | 4.0318 | 0
2014-02-20 03:15 | 37.416 | 4.0305 | 0
2014-02-20 03:30 | 37.416 | 4.0259 | 0
2014-02-20 03:45 | 37.426 | 4.0304 | 0
2014-02-20 04:00 | 37.446 | 4.0442 | 0
2014-02-20 04:15 | 37.456 | 4.0506 | 0
2014-02-20 04:30 | 37.466 | 4.061 | 0
2014-02-20 04:45 | 37.485 | 4.0734 | 0
2014-02-20 05:00 | 37.505 | 4.0894 | 0
2014-02-20 05:15 | 37.525 | 4.1023 | 0
2014-02-20 05:30 | 37.539 | 4.1122 | 0
2014-02-20 05:45 | 37.559 | 4.1257 | 0
2014-02-20 06:00 | 37.574 | 4.1359 | 0
2014-02-20 06:15 | 37.593 | 4.1486 | 0
2014-02-20 06:30 | 37.608 | 4.1569 | 0
2014-02-20 06:45 | 37.623 | 4.1676 | 0
2014-02-20 07:00 | 37.648 | 4.187 | 0
2014-02-20 07:15 | 37.672 | 4.2021 | 0
2014-02-20 07:30 | 37.687 | 4.2114 | 0
2014-02-20 07:45 | 37.702 | 4.2188 | 0
2014-02-20 08:00 | 37.716 | 4.2247 | 0
2014-02-20 08:15 | 37.736 | 4.2381 | 0
2014-02-20 08:30 | 37.751 | 4.2471 | 0
2014-02-20 08:45 | 37.766 | 4.2523 | 0
2014-02-20 09:00 | 37.78 | 4.2607 | 0
2014-02-20 09:15 | 37.795 | 4.2706 | 0
2014-02-20 09:30 | 37.805 | 4.2739 | 0
2014-02-20 09:45 | 37.82 | 4.2806 | 0
2014-02-20 10:00 | 37.835 | 4.2899 | 0
2014-02-20 10:15 | 37.849 | 4.2975 | 0
2014-02-20 10:30 | 37.859 | 4.3045 | 0
2014-02-20 10:45 | 37.859 | 4.2974 | 0
2014-02-20 11:00 | 37.864 | 4.2951 | 0
2014-02-20 11:15 | 37.864 | 4.287 | 0
2014-02-20 11:30 | 37.859 | 4.277 | 0
2014-02-20 11:45 | 37.864 | 4.277 | 0
2014-02-20 12:00 | 37.864 | 4.2733 | 0
2014-02-20 12:15 | 37.864 | 4.2736 | 0
2014-02-20 12:30 | 37.864 | 4.2656 | 0
2014-02-20 12:45 | 37.859 | 4.2515 | 0
2014-02-20 13:00 | 37.854 | 4.2405 | 0
2014-02-20 13:15 | 37.849 | 4.2315 | 0
2014-02-20 13:30 | 37.844 | 4.2224 | 0
2014-02-20 13:45 | 37.844 | 4.2198 | 0
2014-02-20 14:00 | 37.835 | 4.2108 | 0
2014-02-20 14:15 | 37.825 | 4.1974 | 0
2014-02-20 14:30 | 37.825 | 4.1897 | 0
2014-02-20 14:45 | 37.82 | 4.1807 | 0
2014-02-20 15:00 | 37.815 | 4.178 | 0
2014-02-20 15:15 | 37.8 | 4.158 | 0
2014-02-20 15:30 | 37.79 | 4.1497 | 0
2014-02-20 15:45 | 37.79 | 4.144 | 0
2014-02-20 16:00 | 37.79 | 4.1416 | 0
2014-02-20 16:15 | 37.785 | 4.1336 | 0
2014-02-20 16:30 | 37.776 | 4.1192 | 0
2014-02-20 16:45 | 37.766 | 4.1062 | 0
2014-02-20 17:00 | 37.766 | 4.0995 | 0
2014-02-20 17:15 | 37.761 | 4.0912 | 0
2014-02-20 17:30 | 37.751 | 4.0795 | 0
2014-02-20 17:45 | 37.741 | 4.0638 | 0
2014-02-20 18:00 | 37.741 | 4.0608 | 0
2014-02-20 18:15 | 37.736 | 4.0558 | 0
2014-02-20 18:30 | 37.726 | 4.0421 | 0
2014-02-20 18:45 | 37.741 | 4.0507 | 0
2014-02-20 19:00 | 37.741 | 4.049 | 0
2014-02-20 19:15 | 37.741 | 4.047 | 0
2014-02-20 19:30 | 37.736 | 4.039 | 0
2014-02-20 19:45 | 37.736 | 4.0357 | 0
2014-02-20 20:00 | 37.741 | 4.038 | 0
2014-02-20 20:15 | 37.741 | 4.0316 | 0
2014-02-20 20:30 | 37.746 | 4.0326 | 0
2014-02-20 20:45 | 37.756 | 4.0409 | 0
2014-02-20 21:00 | 37.751 | 4.0306 | 0
2014-02-20 21:15 | 37.756 | 4.0342 | 0
2014-02-20 21:30 | 37.766 | 4.0355 | 0
2014-02-20 21:45 | 37.766 | 4.0328 | 0
2014-02-20 22:00 | 37.776 | 4.0374 | 0
2014-02-20 22:15 | 37.78 | 4.0381 | 0
2014-02-20 22:30 | 37.785 | 4.0434 | 0
2014-02-20 22:45 | 37.79 | 4.0447 | 0
2014-02-20 23:00 | 37.8 | 4.0517 | 0
2014-02-20 23:15 | 37.8 | 4.0454 | 0
2014-02-20 23:30 | 37.81 | 4.0503 | 0
2014-02-20 23:45 | 37.805 | 4.0427 | 0
2014-02-21 | 37.815 | 4.0473 | 0
2014-02-21 00:15 | 37.825 | 4.0533 | 0
2014-02-21 00:30 | 37.84 | 4.0642 | 0
2014-02-21 00:45 | 37.859 | 4.0779 | 0
2014-02-21 01:00 | 37.864 | 4.0772 | 0
2014-02-21 01:15 | 37.874 | 4.0832 | 0
2014-02-21 01:30 | 37.864 | 4.0728 | 0
2014-02-21 01:45 | 37.879 | 4.0825 | 0
2014-02-21 02:00 | 37.879 | 4.0811 | 0
2014-02-21 02:15 | 37.879 | 4.0768 | 0
2014-02-21 02:30 | 37.889 | 4.0881 | 0
2014-02-21 02:45 | 37.889 | 4.0817 | 0
2014-02-21 03:00 | 37.894 | 4.0857 | 0
2014-02-21 03:15 | 37.909 | 4.098 | 0
2014-02-21 03:30 | 37.928 | 4.1181 | 0
2014-02-21 03:45 | 37.948 | 4.1354 | 0
2014-02-21 04:00 | 37.963 | 4.1484 | 0
2014-02-21 04:15 | 37.963 | 4.145 | 0
2014-02-21 04:30 | 37.967 | 4.141 | 0
2014-02-21 04:45 | 37.972 | 4.1426 | 0
2014-02-21 05:00 | 37.987 | 4.1539 | 0
2014-02-21 05:15 | 37.987 | 4.1486 | 0
2014-02-21 05:30 | 38.002 | 4.1619 | 0
2014-02-21 05:45 | 38.017 | 4.1712 | 0
2014-02-21 06:00 | 38.022 | 4.1748 | 0
2014-02-21 06:15 | 38.031 | 4.1842 | 0
2014-02-21 06:30 | 38.041 | 4.1922 | 0
2014-02-21 06:45 | 38.046 | 4.1962 | 0
2014-02-21 07:00 | 38.041 | 4.1922 | 0
2014-02-21 07:15 | 38.041 | 4.1915 | 0
2014-02-21 07:30 | 38.041 | 4.1885 | 0
2014-02-21 07:45 | 38.051 | 4.1938 | 0
2014-02-21 08:00 | 38.051 | 4.1911 | 0
2014-02-21 08:15 | 38.046 | 4.1831 | 0
2014-02-21 08:30 | 38.041 | 4.1767 | 0
2014-02-21 08:45 | 38.046 | 4.1797 | 0
2014-02-21 09:00 | 38.041 | 4.163 | 0
2014-02-21 09:15 | 38.056 | 4.1696 | 0
2014-02-21 09:30 | 38.056 | 4.1629 | 0
2014-02-21 09:45 | 38.041 | 4.1409 | 0
2014-02-21 10:00 | 38.041 | 4.1382 | 0
2014-02-21 10:15 | 38.031 | 4.1212 | 0
2014-02-21 10:30 | 38.027 | 4.1162 | 0
2014-02-21 10:45 | 38.012 | 4.0971 | 0
2014-02-21 11:00 | 38.022 | 4.1034 | 0
2014-02-21 11:15 | 38.012 | 4.0918 | 0
2014-02-21 11:30 | 37.992 | 4.0691 | 0
2014-02-21 11:45 | 37.987 | 4.0584 | 0
2014-02-21 12:00 | 37.972 | 4.0387 | 0
2014-02-21 12:15 | 37.963 | 4.0297 | 0
2014-02-21 12:30 | 37.958 | 4.0197 | 0
2014-02-21 12:45 | 37.958 | 4.0183 | 0
2014-02-21 13:00 | 37.953 | 4.0127 | 0
2014-02-21 13:15 | 37.948 | 4.0077 | 0
2014-02-21 13:30 | 37.938 | 3.9963 | 0
2014-02-21 13:45 | 37.928 | 3.987 | 0
2014-02-21 14:00 | 37.918 | 3.9763 | 0
2014-02-21 14:15 | 37.903 | 3.9606 | 0
2014-02-21 14:30 | 37.899 | 3.9587 | 0
2014-02-21 14:45 | 37.889 | 3.946 | 0
2014-02-21 15:00 | 37.874 | 3.932 | 0
2014-02-21 15:15 | 37.864 | 3.9223 | 0
2014-02-21 15:30 | 37.859 | 3.9166 | 0
2014-02-21 15:45 | 37.849 | 3.9073 | 0
2014-02-21 16:00 | 37.84 | 3.8963 | 0
2014-02-21 16:15 | 37.825 | 3.8773 | 0
2014-02-21 16:30 | 37.81 | 3.8616 | 0
2014-02-21 16:45 | 37.785 | 3.8373 | 0
2014-02-21 17:00 | 37.761 | 3.8143 | 0
2014-02-21 17:15 | 37.756 | 3.8076 | 0
2014-02-21 17:30 | 37.766 | 3.82 | 0
2014-02-21 17:45 | 37.78 | 3.8313 | 0
2014-02-21 18:00 | 37.78 | 3.8296 | 0
2014-02-21 18:15 | 37.785 | 3.8343 | 0
2014-02-21 18:30 | 37.785 | 3.8346 | 0
2014-02-21 18:45 | 37.785 | 3.8333 | 0
2014-02-21 19:00 | 37.78 | 3.8266 | 0
2014-02-21 19:15 | 37.78 | 3.8226 | 0
2014-02-21 19:30 | 37.776 | 3.8132 | 0
2014-02-21 19:45 | 37.771 | 3.8048 | 0
2014-02-21 20:00 | 37.776 | 3.8065 | 0
2014-02-21 20:15 | 37.776 | 3.8072 | 0
2014-02-21 20:30 | 37.776 | 3.8045 | 0
2014-02-21 20:45 | 37.776 | 3.8008 | 0
2014-02-21 21:00 | 37.78 | 3.8038 | 0
2014-02-21 21:15 | 37.785 | 3.8064 | 0
2014-02-21 21:30 | 37.79 | 3.8114 | 0
2014-02-21 21:45 | 37.79 | 3.8108 | 0
2014-02-21 22:00 | 37.79 | 3.8071 | 0
2014-02-21 22:15 | 37.795 | 3.8097 | 0
2014-02-21 22:30 | 37.8 | 3.81 | 0
2014-02-21 22:45 | 37.79 | 3.796 | 0
2014-02-21 23:00 | 37.785 | 3.7863 | 0
2014-02-21 23:15 | 37.79 | 3.7913 | 0
2014-02-21 23:30 | 37.795 | 3.7977 | 0
2014-02-21 23:45 | 37.805 | 3.8047 | 0
2014-02-22 | 37.81 | 3.8053 | 0
2014-02-22 00:15 | 37.82 | 3.8103 | 0
2014-02-22 00:30 | 37.825 | 3.8126 | 0
2014-02-22 00:45 | 37.83 | 3.8152 | 0
2014-02-22 01:00 | 37.83 | 3.8129 | 0
2014-02-22 01:15 | 37.835 | 3.8152 | 0
2014-02-22 01:30 | 37.84 | 3.8185 | 0
2014-02-22 01:45 | 37.835 | 3.8088 | 0
2014-02-22 02:00 | 37.835 | 3.8099 | 0
2014-02-22 02:15 | 37.83 | 3.7992 | 0
2014-02-22 02:30 | 37.835 | 3.8011 | 0
2014-02-22 02:45 | 37.835 | 3.7975 | 0
2014-02-22 03:00 | 37.835 | 3.8008 | 0
2014-02-22 03:15 | 37.84 | 3.8068 | 0
2014-02-22 03:30 | 37.835 | 3.7995 | 0
2014-02-22 03:45 | 37.83 | 3.7948 | 0
2014-02-22 04:00 | 37.835 | 3.8031 | 0
2014-02-22 04:15 | 37.835 | 3.8042 | 0
2014-02-22 04:30 | 37.825 | 3.8009 | 0
2014-02-22 04:45 | 37.825 | 3.8005 | 0
2014-02-22 05:00 | 37.815 | 3.7939 | 0
2014-02-22 05:15 | 37.815 | 3.7989 | 0
2014-02-22 05:30 | 37.815 | 3.7979 | 0
2014-02-22 05:45 | 37.805 | 3.7876 | 0
2014-02-22 06:00 | 37.8 | 3.7819 | 0
2014-02-22 06:15 | 37.79 | 3.7709 | 0
2014-02-22 06:30 | 37.785 | 3.7662 | 0
2014-02-22 06:45 | 37.78 | 3.7585 | 0
2014-02-22 07:00 | 37.776 | 3.7569 | 0
2014-02-22 07:15 | 37.776 | 3.7586 | 0
2014-02-22 07:30 | 37.771 | 3.7579 | 0
2014-02-22 07:45 | 37.761 | 3.7506 | 0
2014-02-22 08:00 | 37.761 | 3.7503 | 0
2014-02-22 08:15 | 37.751 | 3.7413 | 0
2014-02-22 08:30 | 37.746 | 3.7353 | 0
2014-02-22 08:45 | 37.731 | 3.7203 | 0
2014-02-22 09:00 | 37.726 | 3.7166 | 0
2014-02-22 09:15 | 37.722 | 3.7139 | 0
2014-02-22 09:30 | 37.716 | 3.71 | 0
2014-02-22 09:45 | 37.707 | 3.6993 | 0
2014-02-22 10:00 | 37.687 | 3.68 | 0
2014-02-22 10:15 | 37.682 | 3.6746 | 0
2014-02-22 10:30 | 37.672 | 3.6653 | 0
2014-02-22 10:45 | 37.662 | 3.6573 | 0
2014-02-22 11:00 | 37.653 | 3.6476 | 0
2014-02-22 11:15 | 37.653 | 3.6496 | 0
2014-02-22 11:30 | 37.653 | 3.6517 | 0
2014-02-22 11:45 | 37.648 | 3.6487 | 0
2014-02-22 12:00 | 37.638 | 3.642 | 0
2014-02-22 12:15 | 37.628 | 3.635 | 0
2014-02-22 12:30 | 37.623 | 3.6294 | 0
2014-02-22 12:45 | 37.613 | 3.6214 | 0
2014-02-22 13:00 | 37.598 | 3.607 | 0
2014-02-22 13:15 | 37.589 | 3.5954 | 0
2014-02-22 13:30 | 37.584 | 3.592 | 0
2014-02-22 13:45 | 37.574 | 3.5837 | 0
2014-02-22 14:00 | 37.549 | 3.5621 | 0
2014-02-22 14:15 | 37.52 | 3.5391 | 0
2014-02-22 14:30 | 37.5 | 3.5214 | 0
2014-02-22 14:45 | 37.49 | 3.5155 | 0
2014-02-22 15:00 | 37.49 | 3.5178 | 0
2014-02-22 15:15 | 37.5 | 3.5342 | 0
2014-02-22 15:30 | 37.51 | 3.5459 | 0
2014-02-22 15:45 | 37.515 | 3.5542 | 0
2014-02-22 16:00 | 37.525 | 3.5656 | 0
2014-02-22 16:15 | 37.525 | 3.5682 | 0
2014-02-22 16:30 | 37.525 | 3.5729 | 0
2014-02-22 16:45 | 37.525 | 3.5786 | 0
2014-02-22 17:00 | 37.525 | 3.585 | 0
2014-02-22 17:15 | 37.525 | 3.5894 | 0
2014-02-22 17:30 | 37.52 | 3.5867 | 0
2014-02-22 17:45 | 37.515 | 3.5837 | 0
2014-02-22 18:00 | 37.505 | 3.5777 | 0
2014-02-22 18:15 | 37.5 | 3.5754 | 0
2014-02-22 18:30 | 37.5 | 3.5778 | 0
2014-02-22 18:45 | 37.495 | 3.5748 | 0
2014-02-22 19:00 | 37.485 | 3.5668 | 0
2014-02-22 19:15 | 37.475 | 3.5595 | 0
2014-02-22 19:30 | 37.466 | 3.5525 | 0
2014-02-22 19:45 | 37.461 | 3.5512 | 0
2014-02-22 20:00 | 37.456 | 3.5498 | 0
2014-02-22 20:15 | 37.456 | 3.5549 | 0
2014-02-22 20:30 | 37.456 | 3.5569 | 0
2014-02-22 20:45 | 37.461 | 3.5669 | 0
2014-02-22 21:00 | 37.456 | 3.5646 | 0
2014-02-22 21:15 | 37.456 | 3.5636 | 0
2014-02-22 21:30 | 37.451 | 3.5583 | 0
2014-02-22 21:45 | 37.451 | 3.5609 | 0
2014-02-22 22:00 | 37.456 | 3.5612 | 0
2014-02-22 22:15 | 37.456 | 3.5633 | 0
2014-02-22 22:30 | 37.461 | 3.5666 | 0
2014-02-22 22:45 | 37.466 | 3.5709 | 0
2014-02-22 23:00 | 37.466 | 3.5763 | 0
2014-02-22 23:15 | 37.471 | 3.5799 | 0
2014-02-22 23:30 | 37.475 | 3.5859 | 0
2014-02-22 23:45 | 37.475 | 3.5853 | 0
2014-02-23 | 37.48 | 3.5879 | 0
2014-02-23 00:15 | 37.48 | 3.5893 | 0
2014-02-23 00:30 | 37.48 | 3.5913 | 0
2014-02-23 00:45 | 37.475 | 3.5816 | 0
2014-02-23 01:00 | 37.485 | 3.5889 | 0
2014-02-23 01:15 | 37.5 | 3.6049 | 0
2014-02-23 01:30 | 37.505 | 3.6089 | 0
2014-02-23 01:45 | 37.51 | 3.6159 | 0
2014-02-23 02:00 | 37.52 | 3.6242 | 0
2014-02-23 02:15 | 37.529 | 3.6316 | 0
2014-02-23 02:30 | 37.539 | 3.6449 | 0
2014-02-23 02:45 | 37.554 | 3.6609 | 0
2014-02-23 03:00 | 37.559 | 3.6703 | 0
2014-02-23 03:15 | 37.579 | 3.695 | 0
2014-02-23 03:30 | 37.579 | 3.6973 | 0
2014-02-23 03:45 | 37.589 | 3.7083 | 0
2014-02-23 04:00 | 37.618 | 3.736 | 0
2014-02-23 04:15 | 37.638 | 3.7573 | 0
2014-02-23 04:30 | 37.653 | 3.777 | 0
2014-02-23 04:45 | 37.667 | 3.7887 | 0
2014-02-23 05:00 | 37.692 | 3.8096 | 0
2014-02-23 05:15 | 37.722 | 3.8366 | 0
2014-02-23 05:30 | 37.716 | 3.8306 | 0
2014-02-23 05:45 | 37.731 | 3.848 | 0
2014-02-23 06:00 | 37.736 | 3.8503 | 0
2014-02-23 06:15 | 37.746 | 3.8566 | 0
2014-02-23 06:30 | 37.751 | 3.8586 | 0
2014-02-23 06:45 | 37.746 | 3.858 | 0
2014-02-23 07:00 | 37.756 | 3.87 | 0
2014-02-23 07:15 | 37.761 | 3.8783 | 0
2014-02-23 07:30 | 37.751 | 3.877 | 0
2014-02-23 07:45 | 37.751 | 3.8727 | 0
2014-02-23 08:00 | 37.756 | 3.8767 | 0
2014-02-23 08:15 | 37.761 | 3.8877 | 0
2014-02-23 08:30 | 37.756 | 3.8847 | 0
2014-02-23 08:45 | 37.766 | 3.8997 | 0
2014-02-23 09:00 | 37.766 | 3.9007 | 0
2014-02-23 09:15 | 37.776 | 3.9037 | 0
2014-02-23 09:30 | 37.785 | 3.9144 | 0
2014-02-23 09:45 | 37.79 | 3.9207 | 0
2014-02-23 10:00 | 37.78 | 3.9111 | 0
2014-02-23 10:15 | 37.785 | 3.9104 | 0
2014-02-23 10:30 | 37.78 | 3.904 | 0
2014-02-23 10:45 | 37.771 | 3.892 | 0
2014-02-23 11:00 | 37.771 | 3.887 | 0
2014-02-23 11:15 | 37.785 | 3.9077 | 0
2014-02-23 11:30 | 37.776 | 3.9 | 0
2014-02-23 11:45 | 37.766 | 3.8893 | 0
2014-02-23 12:00 | 37.78 | 3.9064 | 0
2014-02-23 12:15 | 37.79 | 3.9231 | 0
2014-02-23 12:30 | 37.8 | 3.9388 | 0
2014-02-23 12:45 | 37.8 | 3.9371 | 0
2014-02-23 13:00 | 37.8 | 3.9398 | 0
2014-02-23 13:15 | 37.8 | 3.9401 | 0
2014-02-23 13:30 | 37.795 | 3.9364 | 0
2014-02-23 13:45 | 37.79 | 3.9365 | 0
2014-02-23 14:00 | 37.795 | 3.9458 | 0
2014-02-23 14:15 | 37.795 | 3.9499 | 0
2014-02-23 14:30 | 37.795 | 3.9566 | 0
2014-02-23 14:45 | 37.79 | 3.9516 | 0
2014-02-23 15:00 | 37.79 | 3.9552 | 0
2014-02-23 15:15 | 37.78 | 3.953 | 0
2014-02-23 15:30 | 37.785 | 3.962 | 0
2014-02-23 15:45 | 37.78 | 3.9593 | 0
2014-02-23 16:00 | 37.776 | 3.959 | 0
2014-02-23 16:15 | 37.776 | 3.962 | 0
2014-02-23 16:30 | 37.776 | 3.9647 | 0
2014-02-23 16:45 | 37.776 | 3.9661 | 0
2014-02-23 17:00 | 37.776 | 3.9687 | 0
2014-02-23 17:15 | 37.776 | 3.9741 | 0
2014-02-23 17:30 | 37.776 | 3.9754 | 0
2014-02-23 17:45 | 37.771 | 3.9714 | 0
2014-02-23 18:00 | 37.776 | 3.9768 | 0
2014-02-23 18:15 | 37.771 | 3.9755 | 0
2014-02-23 18:30 | 37.771 | 3.9785 | 0
2014-02-23 18:45 | 37.771 | 3.9798 | 0
2014-02-23 19:00 | 37.771 | 3.9792 | 0
2014-02-23 19:15 | 37.771 | 3.9818 | 0
2014-02-23 19:30 | 37.771 | 3.9849 | 0
2014-02-23 19:45 | 37.771 | 3.9825 | 0
2014-02-23 20:00 | 37.771 | 3.9842 | 0
2014-02-23 20:15 | 37.771 | 3.9849 | 0
2014-02-23 20:30 | 37.776 | 3.9892 | 0
2014-02-23 20:45 | 37.78 | 3.9975 | 0
2014-02-23 21:00 | 37.785 | 4.0066 | 0
2014-02-23 21:15 | 37.785 | 4.0056 | 0
2014-02-23 21:30 | 37.79 | 4.0126 | 0
2014-02-23 21:45 | 37.795 | 4.0186 | 0
2014-02-23 22:00 | 37.79 | 4.0189 | 0
2014-02-23 22:15 | 37.795 | 4.028 | 0
2014-02-23 22:30 | 37.795 | 4.028 | 0
2014-02-23 22:45 | 37.8 | 4.0393 | 0
2014-02-23 23:00 | 37.795 | 4.034 | 0
2014-02-23 23:15 | 37.8 | 4.0423 | 0
2014-02-23 23:30 | 37.795 | 4.0404 | 0
2014-02-23 23:45 | 37.795 | 4.04 | 0
2014-02-24 | 37.795 | 4.0417 | 0
2014-02-24 00:15 | 37.795 | 4.0447 | 0
2014-02-24 00:30 | 37.795 | 4.0447 | 0
2014-02-24 00:45 | 37.8 | 4.047 | 0
2014-02-24 01:00 | 37.805 | 4.053 | 0
2014-02-24 01:15 | 37.81 | 4.0597 | 0
2014-02-24 01:30 | 37.805 | 4.0594 | 0
2014-02-24 01:45 | 37.805 | 4.0611 | 0
2014-02-24 02:00 | 37.815 | 4.0687 | 0
2014-02-24 02:15 | 37.82 | 4.0737 | 0
2014-02-24 02:30 | 37.825 | 4.0801 | 0
2014-02-24 02:45 | 37.825 | 4.0818 | 0
2014-02-24 03:00 | 37.825 | 4.0824 | 0
2014-02-24 03:15 | 37.835 | 4.0954 | 0
2014-02-24 03:30 | 37.835 | 4.0951 | 0
2014-02-24 03:45 | 37.84 | 4.1031 | 0
2014-02-24 04:00 | 37.835 | 4.1008 | 0
2014-02-24 04:15 | 37.84 | 4.1035 | 0
2014-02-24 04:30 | 37.844 | 4.1101 | 0
2014-02-24 04:45 | 37.844 | 4.1091 | 0
2014-02-24 05:00 | 37.849 | 4.1195 | 0
2014-02-24 05:15 | 37.849 | 4.1235 | 0
2014-02-24 05:30 | 37.854 | 4.1282 | 0
2014-02-24 05:45 | 37.859 | 4.1329 | 0
2014-02-24 06:00 | 37.864 | 4.1409 | 0
2014-02-24 06:15 | 37.859 | 4.1382 | 0
2014-02-24 06:30 | 37.859 | 4.1392 | 0
2014-02-24 06:45 | 37.859 | 4.1422 | 0
2014-02-24 07:00 | 37.864 | 4.1456 | 0
2014-02-24 07:15 | 37.864 | 4.1439 | 0
2014-02-24 07:30 | 37.869 | 4.1489 | 0
2014-02-24 07:45 | 37.869 | 4.1522 | 0
2014-02-24 08:00 | 37.869 | 4.1546 | 0
2014-02-24 08:15 | 37.874 | 4.1596 | 0
2014-02-24 08:30 | 37.869 | 4.1502 | 0
2014-02-24 08:45 | 37.874 | 4.1515 | 0
2014-02-24 09:00 | 37.869 | 4.1425 | 0
2014-02-24 09:15 | 37.864 | 4.1358 | 0
2014-02-24 09:30 | 37.869 | 4.1395 | 0
2014-02-24 09:45 | 37.874 | 4.1442 | 0
2014-02-24 10:00 | 37.879 | 4.1455 | 0
2014-02-24 10:15 | 37.874 | 4.1294 | 0
2014-02-24 10:30 | 37.869 | 4.1294 | 0
2014-02-24 10:45 | 37.864 | 4.1201 | 0
2014-02-24 11:00 | 37.854 | 4.1098 | 0
2014-02-24 11:15 | 37.854 | 4.1077 | 0
2014-02-24 11:30 | 37.849 | 4.1024 | 0
2014-02-24 11:45 | 37.835 | 4.0891 | 0
2014-02-24 12:00 | 37.82 | 4.0771 | 0
2014-02-24 12:15 | 37.815 | 4.0751 | 0
2014-02-24 12:30 | 37.81 | 4.0711 | 0
2014-02-24 12:45 | 37.8 | 4.0594 | 0
2014-02-24 13:00 | 37.79 | 4.0504 | 0
2014-02-24 13:15 | 37.785 | 4.0448 | 0
2014-02-24 13:30 | 37.78 | 4.0431 | 0
2014-02-24 13:45 | 37.78 | 4.0441 | 0
2014-02-24 14:00 | 37.771 | 4.0388 | 0
2014-02-24 14:15 | 37.766 | 4.0385 | 0
2014-02-24 14:30 | 37.756 | 4.0242 | 0
2014-02-24 14:45 | 37.746 | 4.0155 | 0
2014-02-24 15:00 | 37.741 | 4.0142 | 0
2014-02-24 15:15 | 37.726 | 4.0049 | 0
2014-02-24 15:30 | 37.722 | 4.0022 | 0
2014-02-24 15:45 | 37.716 | 4.0023 | 0
2014-02-24 16:00 | 37.707 | 3.9979 | 0
2014-02-24 16:15 | 37.702 | 3.996 | 0
2014-02-24 16:30 | 37.692 | 3.9907 | 0
2014-02-24 16:45 | 37.682 | 3.9833 | 0
2014-02-24 17:00 | 37.672 | 3.974 | 0
2014-02-24 17:15 | 37.662 | 3.967 | 0
2014-02-24 17:30 | 37.657 | 3.9644 | 0
2014-02-24 17:45 | 37.648 | 3.9544 | 0
2014-02-24 18:00 | 37.648 | 3.9517 | 0
2014-02-24 18:15 | 37.638 | 3.9447 | 0
2014-02-24 18:30 | 37.633 | 3.937 | 0
2014-02-24 18:45 | 37.623 | 3.9223 | 0
2014-02-24 19:00 | 37.623 | 3.9163 | 0
2014-02-24 19:15 | 37.618 | 3.9019 | 0
2014-02-24 19:30 | 37.608 | 3.8862 | 0
2014-02-24 19:45 | 37.608 | 3.8862 | 0
2014-02-24 20:00 | 37.608 | 3.8852 | 0
2014-02-24 20:15 | 37.613 | 3.8815 | 0
2014-02-24 20:30 | 37.618 | 3.8855 | 0
2014-02-24 20:45 | 37.623 | 3.8771 | 0
2014-02-24 21:00 | 37.618 | 3.8684 | 0
2014-02-24 21:15 | 37.618 | 3.867 | 0
2014-02-24 21:30 | 37.623 | 3.8707 | 0
2014-02-24 21:45 | 37.623 | 3.8663 | 0
2014-02-24 22:00 | 37.628 | 3.861 | 0
2014-02-24 22:15 | 37.628 | 3.8516 | 0
2014-02-24 22:30 | 37.633 | 3.8582 | 0
2014-02-24 22:45 | 37.643 | 3.8659 | 0
2014-02-24 23:00 | 37.643 | 3.8632 | 0
2014-02-24 23:15 | 37.653 | 3.8772 | 0
2014-02-24 23:30 | 37.648 | 3.8665 | 0
2014-02-24 23:45 | 37.648 | 3.8578 | 0
2014-02-25 | 37.653 | 3.8571 | 0
2014-02-25 00:15 | 37.653 | 3.8504 | 0
2014-02-25 00:30 | 37.657 | 3.8534 | 0
2014-02-25 00:45 | 37.667 | 3.8621 | 0
2014-02-25 01:00 | 37.677 | 3.8637 | 0
2014-02-25 01:15 | 37.687 | 3.8734 | 0
2014-02-25 01:30 | 37.697 | 3.886 | 0
2014-02-25 01:45 | 37.702 | 3.889 | 0
2014-02-25 02:00 | 37.712 | 3.8984 | 0
2014-02-25 02:15 | 37.716 | 3.8977 | 0
2014-02-25 02:30 | 37.722 | 3.907 | 0
2014-02-25 02:45 | 37.726 | 3.9063 | 0
2014-02-25 03:00 | 37.736 | 3.9153 | 0
2014-02-25 03:15 | 37.741 | 3.921 | 0
2014-02-25 03:30 | 37.746 | 3.9257 | 0
2014-02-25 03:45 | 37.751 | 3.9293 | 0
2014-02-25 04:00 | 37.756 | 3.9397 | 0
2014-02-25 04:15 | 37.761 | 3.9427 | 0
2014-02-25 04:30 | 37.771 | 3.9554 | 0
2014-02-25 04:45 | 37.78 | 3.969 | 0
2014-02-25 05:00 | 37.79 | 3.9787 | 0
2014-02-25 05:15 | 37.795 | 3.9857 | 0
2014-02-25 05:30 | 37.805 | 3.9964 | 0
2014-02-25 05:45 | 37.81 | 4.0021 | 0
2014-02-25 06:00 | 37.815 | 4.0138 | 0
2014-02-25 06:15 | 37.82 | 4.0171 | 0
2014-02-25 06:30 | 37.825 | 4.0258 | 0
2014-02-25 06:45 | 37.82 | 4.0214 | 0
2014-02-25 07:00 | 37.825 | 4.0275 | 0
2014-02-25 07:15 | 37.825 | 4.0301 | 0
2014-02-25 07:30 | 37.835 | 4.0408 | 0
2014-02-25 07:45 | 37.84 | 4.0478 | 0
2014-02-25 08:00 | 37.84 | 4.0549 | 0
2014-02-25 08:15 | 37.844 | 4.0599 | 0
2014-02-25 08:30 | 37.849 | 4.0692 | 0
2014-02-25 08:45 | 37.849 | 4.0712 | 0
2014-02-25 09:00 | 37.849 | 4.0685 | 0
2014-02-25 09:15 | 37.844 | 4.0622 | 0
2014-02-25 09:30 | 37.844 | 4.0629 | 0
2014-02-25 09:45 | 37.844 | 4.0652 | 0
2014-02-25 10:00 | 37.849 | 4.0756 | 0
2014-02-25 10:15 | 37.854 | 4.0752 | 0
2014-02-25 10:30 | 37.854 | 4.0782 | 0
2014-02-25 10:45 | 37.859 | 4.0796 | 0
2014-02-25 11:00 | 37.859 | 4.0906 | 0
2014-02-25 11:15 | 37.854 | 4.0893 | 0
2014-02-25 11:30 | 37.854 | 4.089 | 0
2014-02-25 11:45 | 37.854 | 4.0913 | 0
2014-02-25 12:00 | 37.849 | 4.0927 | 0
2014-02-25 12:15 | 37.84 | 4.0844 | 0
2014-02-25 12:30 | 37.84 | 4.0917 | 0
2014-02-25 12:45 | 37.84 | 4.0974 | 0
2014-02-25 13:00 | 37.84 | 4.0981 | 0
2014-02-25 13:15 | 37.84 | 4.1082 | 0
2014-02-25 13:30 | 37.83 | 4.1008 | 0
2014-02-25 13:45 | 37.82 | 4.0918 | 0
2014-02-25 14:00 | 37.82 | 4.1052 | 0
2014-02-25 14:15 | 37.82 | 4.1109 | 0
2014-02-25 14:30 | 37.815 | 4.115 | 0
2014-02-25 14:45 | 37.81 | 4.1144 | 0
2014-02-25 15:00 | 37.805 | 4.1211 | 0
2014-02-25 15:15 | 37.79 | 4.1138 | 0
2014-02-25 15:30 | 37.776 | 4.1028 | 0
2014-02-25 15:45 | 37.766 | 4.0985 | 0
2014-02-25 16:00 | 37.756 | 4.0966 | 0
2014-02-25 16:15 | 37.746 | 4.0973 | 0
2014-02-25 16:30 | 37.736 | 4.0937 | 0
2014-02-25 16:45 | 37.731 | 4.0947 | 0
2014-02-25 17:00 | 37.722 | 4.0988 | 0
2014-02-25 17:15 | 37.712 | 4.0971 | 0
2014-02-25 17:30 | 37.702 | 4.0942 | 0
2014-02-25 17:45 | 37.697 | 4.0915 | 0
2014-02-25 18:00 | 37.687 | 4.0802 | 0
2014-02-25 18:15 | 37.677 | 4.0715 | 0
2014-02-25 18:30 | 37.662 | 4.0559 | 0
2014-02-25 18:45 | 37.653 | 4.0479 | 0
2014-02-25 19:00 | 37.648 | 4.0442 | 0
2014-02-25 19:15 | 37.648 | 4.0455 | 0
2014-02-25 19:30 | 37.643 | 4.0405 | 0
2014-02-25 19:45 | 37.633 | 4.0326 | 0
2014-02-25 20:00 | 37.628 | 4.0239 | 0
2014-02-25 20:15 | 37.618 | 4.0122 | 0
2014-02-25 20:30 | 37.618 | 4.0115 | 0
2014-02-25 20:45 | 37.613 | 4.0015 | 0
2014-02-25 21:00 | 37.608 | 3.9898 | 0
2014-02-25 21:15 | 37.608 | 3.9931 | 0
2014-02-25 21:30 | 37.613 | 3.9921 | 0
2014-02-25 21:45 | 37.613 | 3.9941 | 0
2014-02-25 22:00 | 37.618 | 3.9998 | 0
2014-02-25 22:15 | 37.623 | 4.0051 | 0
2014-02-25 22:30 | 37.623 | 3.9998 | 0
2014-02-25 22:45 | 37.628 | 4.0051 | 0
2014-02-25 23:00 | 37.633 | 4.0088 | 0
2014-02-25 23:15 | 37.628 | 4.0031 | 0
2014-02-25 23:30 | 37.628 | 4.0061 | 0
2014-02-25 23:45 | 37.638 | 4.0107 | 0
2014-02-26 | 37.638 | 4.0127 | 0
2014-02-26 00:15 | 37.643 | 4.0198 | 0
2014-02-26 00:30 | 37.643 | 4.0218 | 0
2014-02-26 00:45 | 37.648 | 4.0331 | 0
2014-02-26 01:00 | 37.653 | 4.0321 | 0
2014-02-26 01:15 | 37.648 | 4.0341 | 0
2014-02-26 01:30 | 37.653 | 4.0401 | 0
2014-02-26 01:45 | 37.648 | 4.0422 | 0
2014-02-26 02:00 | 37.657 | 4.0545 | 0
2014-02-26 02:15 | 37.657 | 4.0488 | 0
2014-02-26 02:30 | 37.653 | 4.0589 | 0
2014-02-26 02:45 | 37.662 | 4.0723 | 0
2014-02-26 03:00 | 37.662 | 4.075 | 0
2014-02-26 03:15 | 37.667 | 4.0853 | 0
2014-02-26 03:30 | 37.672 | 4.095 | 0
2014-02-26 03:45 | 37.667 | 4.0967 | 0
2014-02-26 04:00 | 37.672 | 4.1104 | 0
2014-02-26 04:15 | 37.672 | 4.1145 | 0
2014-02-26 04:30 | 37.682 | 4.1308 | 0
2014-02-26 04:45 | 37.677 | 4.1335 | 0
2014-02-26 05:00 | 37.667 | 4.1339 | 0
2014-02-26 05:15 | 37.667 | 4.1426 | 0
2014-02-26 05:30 | 37.672 | 4.1532 | 0
2014-02-26 05:45 | 37.672 | 4.1585 | 0
2014-02-26 06:00 | 37.672 | 4.1648 | 0
2014-02-26 06:15 | 37.662 | 4.1578 | 0
2014-02-26 06:30 | 37.657 | 4.1567 | 0
2014-02-26 06:45 | 37.653 | 4.1551 | 0
2014-02-26 07:00 | 37.653 | 4.154 | 0
2014-02-26 07:15 | 37.648 | 4.1503 | 0
2014-02-26 07:30 | 37.648 | 4.158 | 0
2014-02-26 07:45 | 37.643 | 4.1507 | 0
2014-02-26 08:00 | 37.643 | 4.161 | 0
2014-02-26 08:15 | 37.643 | 4.1613 | 0
2014-02-26 08:30 | 37.638 | 4.1597 | 0
2014-02-26 08:45 | 37.633 | 4.1506 | 0
2014-02-26 09:00 | 37.638 | 4.1588 | 0
2014-02-26 09:15 | 37.633 | 4.1527 | 0
2014-02-26 09:30 | 37.628 | 4.1506 | 0
2014-02-26 09:45 | 37.623 | 4.1509 | 0
2014-02-26 10:00 | 37.623 | 4.1475 | 0
2014-02-26 10:15 | 37.633 | 4.157 | 0
2014-02-26 10:30 | 37.638 | 4.1667 | 0
2014-02-26 10:45 | 37.638 | 4.1625 | 0
2014-02-26 11:00 | 37.643 | 4.1702 | 0
2014-02-26 11:15 | 37.643 | 4.1768 | 0
2014-02-26 11:30 | 37.648 | 4.1852 | 0
2014-02-26 11:45 | 37.643 | 4.1821 | 0
2014-02-26 12:00 | 37.648 | 4.1882 | 0
2014-02-26 12:15 | 37.643 | 4.1928 | 0
2014-02-26 12:30 | 37.643 | 4.1947 | 0
2014-02-26 12:45 | 37.638 | 4.1977 | 0
2014-02-26 13:00 | 37.633 | 4.1947 | 0
2014-02-26 13:15 | 37.633 | 4.2028 | 0
2014-02-26 13:30 | 37.633 | 4.2121 | 0
2014-02-26 13:45 | 37.628 | 4.2159 | 0
2014-02-26 14:00 | 37.628 | 4.224 | 0
2014-02-26 14:15 | 37.623 | 4.2231 | 0
2014-02-26 14:30 | 37.623 | 4.2305 | 0
2014-02-26 14:45 | 37.613 | 4.2253 | 0
2014-02-26 15:00 | 37.608 | 4.2258 | 0
2014-02-26 15:15 | 37.603 | 4.2263 | 0
2014-02-26 15:30 | 37.593 | 4.2211 | 0
2014-02-26 15:45 | 37.584 | 4.2209 | 0
2014-02-26 16:00 | 37.589 | 4.2341 | 0
2014-02-26 16:15 | 37.579 | 4.2271 | 0
2014-02-26 16:30 | 37.574 | 4.2256 | 0
2014-02-26 16:45 | 37.574 | 4.2249 | 0
2014-02-26 17:00 | 37.559 | 4.215 | 0
2014-02-26 17:15 | 37.559 | 4.2166 | 0
2014-02-26 17:30 | 37.554 | 4.2067 | 0
2014-02-26 17:45 | 37.549 | 4.2092 | 0
2014-02-26 18:00 | 37.544 | 4.2017 | 0
2014-02-26 18:15 | 37.535 | 4.1982 | 0
2014-02-26 18:30 | 37.529 | 4.1925 | 0
2014-02-26 18:45 | 37.525 | 4.1881 | 0
2014-02-26 19:00 | 37.52 | 4.1845 | 0
2014-02-26 19:15 | 37.51 | 4.1699 | 0
2014-02-26 19:30 | 37.51 | 4.1715 | 0
2014-02-26 19:45 | 37.505 | 4.1661 | 0
2014-02-26 20:00 | 37.5 | 4.1641 | 0
2014-02-26 20:15 | 37.505 | 4.1714 | 0
2014-02-26 20:30 | 37.5 | 4.1654 | 0
2014-02-26 20:45 | 37.485 | 4.1533 | 0
2014-02-26 21:00 | 37.48 | 4.1508 | 0
2014-02-26 21:15 | 37.471 | 4.132 | 0
2014-02-26 21:30 | 37.461 | 4.1257 | 0
2014-02-26 21:45 | 37.456 | 4.118 | 0
2014-02-26 22:00 | 37.446 | 4.1134 | 0
2014-02-26 22:15 | 37.441 | 4.1069 | 0
2014-02-26 22:30 | 37.441 | 4.1034 | 0
2014-02-26 22:45 | 37.436 | 4.1001 | 0
2014-02-26 23:00 | 37.431 | 4.0947 | 0
2014-02-26 23:15 | 37.426 | 4.092 | 0
2014-02-26 23:30 | 37.426 | 4.092 | 0
2014-02-26 23:45 | 37.421 | 4.0846 | 0
2014-02-27 | 37.406 | 4.0698 | 0
2014-02-27 00:15 | 37.406 | 4.0661 | 0
2014-02-27 00:30 | 37.402 | 4.0626 | 0
2014-02-27 00:45 | 37.392 | 4.0533 | 0
2014-02-27 01:00 | 37.397 | 4.0601 | 0
2014-02-27 01:15 | 37.392 | 4.0505 | 0
2014-02-27 01:30 | 37.387 | 4.0453 | 0
2014-02-27 01:45 | 37.387 | 4.0454 | 0
2014-02-27 02:00 | 37.382 | 4.0427 | 0
2014-02-27 02:15 | 37.387 | 4.0405 | 0
2014-02-27 02:30 | 37.387 | 4.0432 | 0
2014-02-27 02:45 | 37.387 | 4.0422 | 0
2014-02-27 03:00 | 37.382 | 4.0337 | 0
2014-02-27 03:15 | 37.387 | 4.0429 | 0
2014-02-27 03:30 | 37.392 | 4.0443 | 0
2014-02-27 03:45 | 37.382 | 4.0351 | 0
2014-02-27 04:00 | 37.392 | 4.051 | 0
2014-02-27 04:15 | 37.387 | 4.0485 | 0
2014-02-27 04:30 | 37.387 | 4.0489 | 0
2014-02-27 04:45 | 37.397 | 4.0639 | 0
2014-02-27 05:00 | 37.402 | 4.0728 | 0
2014-02-27 05:15 | 37.397 | 4.0674 | 0
2014-02-27 05:30 | 37.402 | 4.0738 | 0
2014-02-27 05:45 | 37.397 | 4.0717 | 0
2014-02-27 06:00 | 37.392 | 4.0651 | 0
2014-02-27 06:15 | 37.397 | 4.0698 | 0
2014-02-27 06:30 | 37.397 | 4.0726 | 0
2014-02-27 06:45 | 37.397 | 4.0808 | 0
2014-02-27 07:00 | 37.392 | 4.0802 | 0
2014-02-27 07:15 | 37.397 | 4.0825 | 0
2014-02-27 07:30 | 37.397 | 4.086 | 0
2014-02-27 07:45 | 37.402 | 4.0938 | 0
2014-02-27 08:00 | 37.397 | 4.0897 | 0
2014-02-27 08:15 | 37.392 | 4.0888 | 0
2014-02-27 08:30 | 37.392 | 4.0854 | 0
2014-02-27 08:45 | 37.387 | 4.0794 | 0
2014-02-27 09:00 | 37.382 | 4.0823 | 0
2014-02-27 09:15 | 37.382 | 4.0749 | 0
2014-02-27 09:30 | 37.387 | 4.0786 | 0
2014-02-27 09:45 | 37.387 | 4.0762 | 0
2014-02-27 10:00 | 37.392 | 4.0857 | 0
2014-02-27 10:15 | 37.392 | 4.079 | 0
2014-02-27 10:30 | 37.392 | 4.0824 | 0
2014-02-27 10:45 | 37.397 | 4.0853 | 0
2014-02-27 11:00 | 37.392 | 4.0864 | 0
2014-02-27 11:15 | 37.387 | 4.0843 | 0
2014-02-27 11:30 | 37.387 | 4.0867 | 0
2014-02-27 11:45 | 37.387 | 4.0895 | 0
2014-02-27 12:00 | 37.377 | 4.0795 | 0
2014-02-27 12:15 | 37.377 | 4.0766 | 0
2014-02-27 12:30 | 37.372 | 4.072 | 0
2014-02-27 12:45 | 37.372 | 4.0789 | 0
2014-02-27 13:00 | 37.372 | 4.0789 | 0
2014-02-27 13:15 | 37.372 | 4.0775 | 0
2014-02-27 13:30 | 37.382 | 4.0781 | 0
2014-02-27 13:45 | 37.377 | 4.0739 | 0
2014-02-27 14:00 | 37.372 | 4.0648 | 0
2014-02-27 14:15 | 37.377 | 4.0687 | 0
2014-02-27 14:30 | 37.382 | 4.072 | 0
2014-02-27 14:45 | 37.392 | 4.0821 | 0
2014-02-27 15:00 | 37.392 | 4.0802 | 0
2014-02-27 15:15 | 37.397 | 4.0822 | 0
2014-02-27 15:30 | 37.397 | 4.0803 | 0
2014-02-27 15:45 | 37.397 | 4.0736 | 0
2014-02-27 16:00 | 37.402 | 4.0732 | 0
2014-02-27 16:15 | 37.402 | 4.0638 | 0
2014-02-27 16:30 | 37.406 | 4.0615 | 0
2014-02-27 16:45 | 37.411 | 4.0565 | 0
2014-02-27 17:00 | 37.421 | 4.0604 | 0
2014-02-27 17:15 | 37.436 | 4.069 | 0
2014-02-27 17:30 | 37.446 | 4.0753 | 0
2014-02-27 17:45 | 37.456 | 4.08 | 0
2014-02-27 18:00 | 37.461 | 4.0783 | 0
2014-02-27 18:15 | 37.471 | 4.0813 | 0
2014-02-27 18:30 | 37.475 | 4.076 | 0
2014-02-27 18:45 | 37.48 | 4.0744 | 0
2014-02-27 19:00 | 37.49 | 4.0696 | 0
2014-02-27 19:15 | 37.495 | 4.0674 | 0
2014-02-27 19:30 | 37.505 | 4.0661 | 0
2014-02-27 19:45 | 37.51 | 4.0613 | 0
2014-02-27 20:00 | 37.52 | 4.0638 | 0
2014-02-27 20:15 | 37.544 | 4.0813 | 0
2014-02-27 20:30 | 37.559 | 4.0878 | 0
2014-02-27 20:45 | 37.579 | 4.0953 | 0
2014-02-27 21:00 | 37.598 | 4.1083 | 0
2014-02-27 21:15 | 37.608 | 4.1073 | 0
2014-02-27 21:30 | 37.623 | 4.1138 | 0
2014-02-27 21:45 | 37.648 | 4.1321 | 0
2014-02-27 22:00 | 37.662 | 4.1417 | 0
2014-02-27 22:15 | 37.677 | 4.1483 | 0
2014-02-27 22:30 | 37.692 | 4.1589 | 0
2014-02-27 22:45 | 37.707 | 4.1719 | 0
2014-02-27 23:00 | 37.722 | 4.1792 | 0
2014-02-27 23:15 | 37.736 | 4.1922 | 0
2014-02-27 23:30 | 37.746 | 4.1972 | 0
2014-02-27 23:45 | 37.761 | 4.2001 | 0
2014-02-28 | 37.771 | 4.2 | 0
2014-02-28 00:15 | 37.78 | 4.206 | 0
2014-02-28 00:30 | 37.79 | 4.208 | 0
2014-02-28 00:45 | 37.8 | 4.2136 | 0
2014-02-28 01:00 | 37.82 | 4.2293 | 0
2014-02-28 01:15 | 37.835 | 4.2433 | 0
2014-02-28 01:30 | 37.844 | 4.2459 | 0
2014-02-28 01:45 | 37.854 | 4.2475 | 0
2014-02-28 02:00 | 37.864 | 4.2522 | 0
2014-02-28 02:15 | 37.874 | 4.2595 | 0
2014-02-28 02:30 | 37.879 | 4.2561 | 0
2014-02-28 02:45 | 37.889 | 4.2601 | 0
2014-02-28 03:00 | 37.903 | 4.2667 | 0
2014-02-28 03:15 | 37.909 | 4.2717 | 0
2014-02-28 03:30 | 37.918 | 4.2763 | 0
2014-02-28 03:45 | 37.928 | 4.281 | 0
2014-02-28 04:00 | 37.938 | 4.2869 | 0
2014-02-28 04:15 | 37.943 | 4.2879 | 0
2014-02-28 04:30 | 37.943 | 4.2839 | 0
2014-02-28 04:45 | 37.948 | 4.2839 | 0
2014-02-28 05:00 | 37.953 | 4.2852 | 0
2014-02-28 05:15 | 37.958 | 4.2882 | 0
2014-02-28 05:30 | 37.963 | 4.2905 | 0
2014-02-28 05:45 | 37.963 | 4.2891 | 0
2014-02-28 06:00 | 37.963 | 4.2888 | 0
2014-02-28 06:15 | 37.967 | 4.2898 | 0
2014-02-28 06:30 | 37.967 | 4.2885 | 0
2014-02-28 06:45 | 37.967 | 4.2888 | 0
2014-02-28 07:00 | 37.963 | 4.2781 | 0
2014-02-28 07:15 | 37.967 | 4.2781 | 0
2014-02-28 07:30 | 37.963 | 4.2714 | 0
2014-02-28 07:45 | 37.967 | 4.2687 | 0
2014-02-28 08:00 | 37.967 | 4.2673 | 0
2014-02-28 08:15 | 37.972 | 4.27 | 0
2014-02-28 08:30 | 37.967 | 4.261 | 0
2014-02-28 08:45 | 37.972 | 4.2656 | 0
2014-02-28 09:00 | 37.967 | 4.2569 | 0
2014-02-28 09:15 | 37.958 | 4.2449 | 0
2014-02-28 09:30 | 37.953 | 4.2393 | 0
2014-02-28 09:45 | 37.948 | 4.2349 | 0
2014-02-28 10:00 | 37.943 | 4.2326 | 0
2014-02-28 10:15 | 37.938 | 4.2266 | 0
2014-02-28 10:30 | 37.928 | 4.2166 | 0
2014-02-28 10:45 | 37.918 | 4.2063 | 0
2014-02-28 11:00 | 37.909 | 4.1976 | 0
2014-02-28 11:15 | 37.894 | 4.1839 | 0
2014-02-28 11:30 | 37.884 | 4.1726 | 0
2014-02-28 11:45 | 37.869 | 4.1606 | 0
2014-02-28 12:00 | 37.859 | 4.154 | 0
2014-02-28 12:15 | 37.844 | 4.1427 | 0
2014-02-28 12:30 | 37.84 | 4.1387 | 0
2014-02-28 12:45 | 37.83 | 4.1297 | 0
2014-02-28 13:00 | 37.815 | 4.1153 | 0
2014-02-28 13:15 | 37.805 | 4.109 | 0
2014-02-28 13:30 | 37.79 | 4.0994 | 0
2014-02-28 13:45 | 37.78 | 4.0894 | 0
2014-02-28 14:00 | 37.78 | 4.0897 | 0
2014-02-28 14:15 | 37.776 | 4.0881 | 0
2014-02-28 14:30 | 37.761 | 4.0778 | 0
2014-02-28 14:45 | 37.746 | 4.0624 | 0
2014-02-28 15:00 | 37.736 | 4.0541 | 0
2014-02-28 15:15 | 37.731 | 4.0508 | 0
2014-02-28 15:30 | 37.726 | 4.0511 | 0
2014-02-28 15:45 | 37.712 | 4.0371 | 0
2014-02-28 16:00 | 37.707 | 4.0341 | 0
2014-02-28 16:15 | 37.702 | 4.0305 | 0
2014-02-28 16:30 | 37.692 | 4.0262 | 0
2014-02-28 16:45 | 37.677 | 4.0142 | 0
2014-02-28 17:00 | 37.662 | 3.9995 | 0
2014-02-28 17:15 | 37.657 | 3.9972 | 0
2014-02-28 17:30 | 37.623 | 3.9646 | 0
2014-02-28 17:45 | 37.589 | 3.9339 | 0
2014-02-28 18:00 | 37.569 | 3.9142 | 0
2014-02-28 18:15 | 37.564 | 3.9119 | 0
2014-02-28 18:30 | 37.579 | 3.9286 | 0
2014-02-28 18:45 | 37.598 | 3.9466 | 0
2014-02-28 19:00 | 37.613 | 3.9593 | 0
2014-02-28 19:15 | 37.623 | 3.9699 | 0
2014-02-28 19:30 | 37.628 | 3.9776 | 0
2014-02-28 19:45 | 37.633 | 3.9823 | 0
2014-02-28 20:00 | 37.648 | 3.9953 | 0
2014-02-28 20:15 | 37.653 | 4.0036 | 0
2014-02-28 20:30 | 37.662 | 4.0116 | 0
2014-02-28 20:45 | 37.672 | 4.0229 | 0
2014-02-28 21:00 | 37.682 | 4.037 | 0
2014-02-28 21:15 | 37.697 | 4.0557 | 0
2014-02-28 21:30 | 37.707 | 4.0623 | 0
2014-02-28 21:45 | 37.712 | 4.0717 | 0
2014-02-28 22:00 | 37.722 | 4.079 | 0
2014-02-28 22:15 | 37.726 | 4.0823 | 0
2014-02-28 22:30 | 37.741 | 4.099 | 0
2014-02-28 22:45 | 37.751 | 4.1073 | 0
2014-02-28 23:00 | 37.761 | 4.1247 | 0
2014-02-28 23:15 | 37.776 | 4.1407 | 0
2014-02-28 23:30 | 37.785 | 4.1494 | 0
2014-02-28 23:45 | 37.795 | 4.1624 | 0
2014-03-01 | 37.81 | 4.178 | 0
2014-03-01 00:15 | 37.815 | 4.1824 | 0
2014-03-01 00:30 | 37.83 | 4.1984 | 0
2014-03-01 00:45 | 37.835 | 4.2024 | 0
2014-03-01 01:00 | 37.84 | 4.2087 | 0
2014-03-01 01:15 | 37.849 | 4.2167 | 0
2014-03-01 01:30 | 37.864 | 4.2367 | 0
2014-03-01 01:45 | 37.869 | 4.2414 | 0
2014-03-01 02:00 | 37.874 | 4.2487 | 0
2014-03-01 02:15 | 37.879 | 4.2568 | 0
2014-03-01 02:30 | 37.884 | 4.2601 | 0
2014-03-01 02:45 | 37.889 | 4.2658 | 0
2014-03-01 03:00 | 37.879 | 4.2601 | 0
2014-03-01 03:15 | 37.844 | 4.2285 | 0
2014-03-01 03:30 | 37.815 | 4.2025 | 0
2014-03-01 03:45 | 37.805 | 4.1962 | 0
2014-03-01 04:00 | 37.81 | 4.2039 | 0
2014-03-01 04:15 | 37.83 | 4.2239 | 0
2014-03-01 04:30 | 37.849 | 4.2469 | 0
2014-03-01 04:45 | 37.859 | 4.2552 | 0
2014-03-01 05:00 | 37.864 | 4.2615 | 0
2014-03-01 05:15 | 37.879 | 4.2772 | 0
2014-03-01 05:30 | 37.884 | 4.2836 | 0
2014-03-01 05:45 | 37.894 | 4.2912 | 0
2014-03-01 06:00 | 37.903 | 4.2972 | 0
2014-03-01 06:15 | 37.899 | 4.2969 | 0
2014-03-01 06:30 | 37.899 | 4.3012 | 0
2014-03-01 06:45 | 37.894 | 4.2962 | 0
2014-03-01 07:00 | 37.899 | 4.2969 | 0
2014-03-01 07:15 | 37.894 | 4.2899 | 0
2014-03-01 07:30 | 37.889 | 4.2849 | 0
2014-03-01 07:45 | 37.889 | 4.2768 | 0
2014-03-01 08:00 | 37.889 | 4.2755 | 0
2014-03-01 08:15 | 37.889 | 4.2721 | 0
2014-03-01 08:30 | 37.889 | 4.2705 | 0
2014-03-01 08:45 | 37.889 | 4.2708 | 0
2014-03-01 09:00 | 37.899 | 4.2784 | 0
2014-03-01 09:15 | 37.903 | 4.2818 | 0
2014-03-01 09:30 | 37.899 | 4.2845 | 0
2014-03-01 09:45 | 37.903 | 4.2922 | 0
2014-03-01 10:00 | 37.903 | 4.2901 | 0
2014-03-01 10:15 | 37.903 | 4.2915 | 0
2014-03-01 10:30 | 37.899 | 4.2898 | 0
2014-03-01 10:45 | 37.884 | 4.2748 | 0
2014-03-01 11:00 | 37.884 | 4.2768 | 0
2014-03-01 11:15 | 37.884 | 4.2748 | 0
2014-03-01 11:30 | 37.874 | 4.2705 | 0
2014-03-01 11:45 | 37.869 | 4.2732 | 0
2014-03-01 12:00 | 37.869 | 4.2766 | 0
2014-03-01 12:15 | 37.869 | 4.2799 | 0
2014-03-01 12:30 | 37.869 | 4.2823 | 0
2014-03-01 12:45 | 37.864 | 4.287 | 0
2014-03-01 13:00 | 37.864 | 4.2917 | 0
2014-03-01 13:15 | 37.859 | 4.2894 | 0
2014-03-01 13:30 | 37.854 | 4.2847 | 0
2014-03-01 13:45 | 37.854 | 4.2851 | 0
2014-03-01 14:00 | 37.849 | 4.2817 | 0
2014-03-01 14:15 | 37.849 | 4.2831 | 0
2014-03-01 14:30 | 37.849 | 4.2854 | 0
2014-03-01 14:45 | 37.844 | 4.2841 | 0
2014-03-01 15:00 | 37.844 | 4.2858 | 0
2014-03-01 15:15 | 37.844 | 4.2861 | 0
2014-03-01 15:30 | 37.84 | 4.2835 | 0
2014-03-01 15:45 | 37.835 | 4.2795 | 0
2014-03-01 16:00 | 37.825 | 4.2718 | 0
2014-03-01 16:15 | 37.825 | 4.2745 | 0
2014-03-01 16:30 | 37.82 | 4.2712 | 0
2014-03-01 16:45 | 37.81 | 4.2622 | 0
2014-03-01 17:00 | 37.81 | 4.2632 | 0
2014-03-01 17:15 | 37.805 | 4.2568 | 0
2014-03-01 17:30 | 37.8 | 4.2515 | 0
2014-03-01 17:45 | 37.8 | 4.2495 | 0
2014-03-01 18:00 | 37.8 | 4.2498 | 0
2014-03-01 18:15 | 37.8 | 4.2485 | 0
2014-03-01 18:30 | 37.8 | 4.2482 | 0
2014-03-01 18:45 | 37.805 | 4.2491 | 0
2014-03-01 19:00 | 37.8 | 4.2438 | 0
2014-03-01 19:15 | 37.805 | 4.2491 | 0
2014-03-01 19:30 | 37.805 | 4.2488 | 0
2014-03-01 19:45 | 37.81 | 4.2605 | 0
2014-03-01 20:00 | 37.815 | 4.2658 | 0
2014-03-01 20:15 | 37.81 | 4.2582 | 0
2014-03-01 20:30 | 37.81 | 4.2565 | 0
2014-03-01 20:45 | 37.81 | 4.2548 | 0
2014-03-01 21:00 | 37.805 | 4.2481 | 0
2014-03-01 21:15 | 37.8 | 4.2468 | 0
2014-03-01 21:30 | 37.795 | 4.2385 | 0
2014-03-01 21:45 | 37.8 | 4.2455 | 0
2014-03-01 22:00 | 37.8 | 4.2482 | 0
2014-03-01 22:15 | 37.795 | 4.2408 | 0
2014-03-01 22:30 | 37.795 | 4.2418 | 0
2014-03-01 22:45 | 37.795 | 4.2462 | 0
2014-03-01 23:00 | 37.795 | 4.2472 | 0
2014-03-01 23:15 | 37.8 | 4.2525 | 0
2014-03-01 23:30 | 37.805 | 4.2565 | 0
2014-03-01 23:45 | 37.805 | 4.2532 | 0
2014-03-02 | 37.805 | 4.2528 | 0
2014-03-02 00:15 | 37.805 | 4.2505 | 0
2014-03-02 00:30 | 37.81 | 4.2568 | 0
2014-03-02 00:45 | 37.81 | 4.2615 | 0
2014-03-02 01:00 | 37.815 | 4.2675 | 0
2014-03-02 01:15 | 37.82 | 4.2739 | 0
2014-03-02 01:30 | 37.82 | 4.2755 | 0
2014-03-02 01:45 | 37.815 | 4.2692 | 0
2014-03-02 02:00 | 37.815 | 4.2742 | 0
2014-03-02 02:15 | 37.81 | 4.2716 | 0
2014-03-02 02:30 | 37.81 | 4.2739 | 0
2014-03-02 02:45 | 37.81 | 4.2799 | 0
2014-03-02 03:00 | 37.805 | 4.2759 | 0
2014-03-02 03:15 | 37.8 | 4.2797 | 0
2014-03-02 03:30 | 37.8 | 4.2805 | 0
2014-03-02 03:45 | 37.79 | 4.272 | 0
2014-03-02 04:00 | 37.78 | 4.2639 | 0
2014-03-02 04:15 | 37.771 | 4.2583 | 0
2014-03-02 04:30 | 37.756 | 4.2461 | 0
2014-03-02 04:45 | 37.746 | 4.2376 | 0
2014-03-02 05:00 | 37.741 | 4.2348 | 0
2014-03-02 05:15 | 37.726 | 4.2224 | 0
2014-03-02 05:30 | 37.716 | 4.2127 | 0
2014-03-02 05:45 | 37.702 | 4.2037 | 0
2014-03-02 06:00 | 37.687 | 4.1922 | 0
2014-03-02 06:15 | 37.677 | 4.186 | 0
2014-03-02 06:30 | 37.657 | 4.1697 | 0
2014-03-02 06:45 | 37.643 | 4.157 | 0
2014-03-02 07:00 | 37.623 | 4.1342 | 0
2014-03-02 07:15 | 37.598 | 4.1136 | 0
2014-03-02 07:30 | 37.579 | 4.099 | 0
2014-03-02 07:45 | 37.564 | 4.0864 | 0
2014-03-02 08:00 | 37.544 | 4.0711 | 0
2014-03-02 08:15 | 37.52 | 4.0499 | 0
2014-03-02 08:30 | 37.505 | 4.0416 | 0
2014-03-02 08:45 | 37.485 | 4.0229 | 0
2014-03-02 09:00 | 37.466 | 4.0071 | 0
2014-03-02 09:15 | 37.446 | 3.984 | 0
2014-03-02 09:30 | 37.421 | 3.958 | 0
2014-03-02 09:45 | 37.406 | 3.9511 | 0
2014-03-02 10:00 | 37.392 | 3.94 | 0
2014-03-02 10:15 | 37.377 | 3.9281 | 0
2014-03-02 10:30 | 37.367 | 3.9141 | 0
2014-03-02 10:45 | 37.352 | 3.8961 | 0
2014-03-02 11:00 | 37.333 | 3.8797 | 0
2014-03-02 11:15 | 37.318 | 3.87 | 0
2014-03-02 11:30 | 37.303 | 3.8609 | 0
2014-03-02 11:45 | 37.293 | 3.8547 | 0
2014-03-02 12:00 | 37.288 | 3.8547 | 0
2014-03-02 12:15 | 37.269 | 3.8415 | 0
2014-03-02 12:30 | 37.259 | 3.8338 | 0
2014-03-02 12:45 | 37.244 | 3.8215 | 0
2014-03-02 13:00 | 37.229 | 3.8099 | 0
2014-03-02 13:15 | 37.21 | 3.7937 | 0
2014-03-02 13:30 | 37.205 | 3.7925 | 0
2014-03-02 13:45 | 37.2 | 3.7913 | 0
2014-03-02 14:00 | 37.2 | 3.7942 | 0
2014-03-02 14:15 | 37.195 | 3.7915 | 0
2014-03-02 14:30 | 37.19 | 3.7903 | 0
2014-03-02 14:45 | 37.18 | 3.7857 | 0
2014-03-02 15:00 | 37.175 | 3.7831 | 0
2014-03-02 15:15 | 37.17 | 3.7788 | 0
2014-03-02 15:30 | 37.165 | 3.7769 | 0
2014-03-02 15:45 | 37.155 | 3.7703 | 0
2014-03-02 16:00 | 37.146 | 3.7643 | 0
2014-03-02 16:15 | 37.136 | 3.7578 | 0
2014-03-02 16:30 | 37.136 | 3.7625 | 0
2014-03-02 16:45 | 37.131 | 3.7564 | 0
2014-03-02 17:00 | 37.121 | 3.7467 | 0
2014-03-02 17:15 | 37.116 | 3.745 | 0
2014-03-02 17:30 | 37.224 | 3.8537 | 0
2014-03-02 17:45 | 37.308 | 3.9363 | 0
2014-03-02 18:00 | 37.342 | 3.9707 | 0
2014-03-02 18:15 | 37.357 | 3.9851 | 0
2014-03-02 18:30 | 37.367 | 3.9947 | 0
2014-03-02 18:45 | 37.372 | 3.9979 | 0
2014-03-02 19:00 | 37.377 | 4.0016 | 0
2014-03-02 19:15 | 37.387 | 4.0123 | 0
2014-03-02 19:30 | 37.392 | 4.0152 | 0
2014-03-02 19:45 | 37.397 | 4.0193 | 0
2014-03-02 20:00 | 37.406 | 4.0286 | 0
2014-03-02 20:15 | 37.416 | 4.0365 | 0
2014-03-02 20:30 | 37.421 | 4.0378 | 0
2014-03-02 20:45 | 37.431 | 4.0472 | 0
2014-03-02 21:00 | 37.441 | 4.0548 | 0
2014-03-02 21:15 | 37.451 | 4.061 | 0
2014-03-02 21:30 | 37.461 | 4.0691 | 0
2014-03-02 21:45 | 37.475 | 4.0793 | 0
2014-03-02 22:00 | 37.495 | 4.0991 | 0
2014-03-02 22:15 | 37.51 | 4.1129 | 0
2014-03-02 22:30 | 37.529 | 4.1297 | 0
2014-03-02 22:45 | 37.549 | 4.1497 | 0
2014-03-02 23:00 | 37.564 | 4.163 | 0
2014-03-02 23:15 | 37.574 | 4.1751 | 0
2014-03-02 23:30 | 37.584 | 4.1883 | 0
2014-03-02 23:45 | 37.598 | 4.2031 | 0
2014-03-03 | 37.608 | 4.2141 | 0
2014-03-03 00:15 | 37.623 | 4.2296 | 0
2014-03-03 00:30 | 37.628 | 4.2324 | 0
2014-03-03 00:45 | 37.628 | 4.2319 | 0
2014-03-03 01:00 | 37.638 | 4.2461 | 0
2014-03-03 01:15 | 37.643 | 4.2522 | 0
2014-03-03 01:30 | 37.653 | 4.2639 | 0
2014-03-03 01:45 | 37.657 | 4.2674 | 0
2014-03-03 02:00 | 37.662 | 4.2718 | 0
2014-03-03 02:15 | 37.662 | 4.2715 | 0
2014-03-03 02:30 | 37.662 | 4.2703 | 0
2014-03-03 02:45 | 37.667 | 4.2751 | 0
2014-03-03 03:00 | 37.667 | 4.2738 | 0
2014-03-03 03:15 | 37.667 | 4.273 | 0
2014-03-03 03:30 | 37.662 | 4.2712 | 0
2014-03-03 03:45 | 37.667 | 4.2785 | 0
2014-03-03 04:00 | 37.662 | 4.2734 | 0
2014-03-03 04:15 | 37.657 | 4.2688 | 0
2014-03-03 04:30 | 37.657 | 4.2668 | 0
2014-03-03 04:45 | 37.648 | 4.259 | 0
2014-03-03 05:00 | 37.633 | 4.2448 | 0
2014-03-03 05:15 | 37.628 | 4.2424 | 0
2014-03-03 05:30 | 37.613 | 4.2288 | 0
2014-03-03 05:45 | 37.598 | 4.2133 | 0
2014-03-03 06:00 | 37.589 | 4.2059 | 0
2014-03-03 06:15 | 37.574 | 4.1888 | 0
2014-03-03 06:30 | 37.559 | 4.1723 | 0
2014-03-03 06:45 | 37.539 | 4.1545 | 0
2014-03-03 07:00 | 37.525 | 4.1389 | 0
2014-03-03 07:15 | 37.51 | 4.1207 | 0
2014-03-03 07:30 | 37.495 | 4.1031 | 0
2014-03-03 07:45 | 37.48 | 4.0878 | 0
2014-03-03 08:00 | 37.466 | 4.074 | 0
2014-03-03 08:15 | 37.456 | 4.0614 | 0
2014-03-03 08:30 | 37.441 | 4.0459 | 0
2014-03-03 08:45 | 37.431 | 4.0366 | 0
2014-03-03 09:00 | 37.416 | 4.0217 | 0
2014-03-03 09:15 | 37.402 | 4.0086 | 0
2014-03-03 09:30 | 37.392 | 3.9969 | 0
2014-03-03 09:45 | 37.377 | 3.9831 | 0
2014-03-03 10:00 | 37.362 | 3.9673 | 0
2014-03-03 10:15 | 37.352 | 3.959 | 0
2014-03-03 10:30 | 37.342 | 3.9484 | 0
2014-03-03 10:45 | 37.333 | 3.9389 | 0
2014-03-03 11:00 | 37.323 | 3.9317 | 0
2014-03-03 11:15 | 37.313 | 3.9237 | 0
2014-03-03 11:30 | 37.303 | 3.9156 | 0
2014-03-03 11:45 | 37.293 | 3.9058 | 0
2014-03-03 12:00 | 37.284 | 3.901 | 0
2014-03-03 12:15 | 37.274 | 3.8921 | 0
2014-03-03 12:30 | 37.264 | 3.8825 | 0
2014-03-03 12:45 | 37.254 | 3.8743 | 0
2014-03-03 13:00 | 37.244 | 3.8642 | 0
2014-03-03 13:15 | 37.234 | 3.8563 | 0
2014-03-03 13:30 | 37.224 | 3.8488 | 0
2014-03-03 13:45 | 37.219 | 3.8469 | 0
2014-03-03 14:00 | 37.21 | 3.8389 | 0
2014-03-03 14:15 | 37.2 | 3.8338 | 0
2014-03-03 14:30 | 37.195 | 3.8289 | 0
2014-03-03 14:45 | 37.185 | 3.822 | 0
2014-03-03 15:00 | 37.175 | 3.8128 | 0
2014-03-03 15:15 | 37.165 | 3.8044 | 0
2014-03-03 15:30 | 37.151 | 3.7926 | 0
2014-03-03 15:45 | 37.146 | 3.7921 | 0
2014-03-03 16:00 | 37.136 | 3.7847 | 0
2014-03-03 16:15 | 37.126 | 3.7746 | 0
2014-03-03 16:30 | 37.116 | 3.7634 | 0
2014-03-03 16:45 | 37.111 | 3.7572 | 0
2014-03-03 17:00 | 37.101 | 3.7489 | 0
2014-03-03 17:15 | 37.091 | 3.736 | 0
2014-03-03 17:30 | 37.087 | 3.7276 | 0
2014-03-03 17:45 | 37.082 | 3.7201 | 0
2014-03-03 18:00 | 37.077 | 3.7115 | 0
2014-03-03 18:15 | 37.072 | 3.7071 | 0
2014-03-03 18:30 | 37.072 | 3.7029 | 0
2014-03-03 18:45 | 37.077 | 3.7021 | 0
2014-03-03 19:00 | 37.077 | 3.7007 | 0
2014-03-03 19:15 | 37.072 | 3.6931 | 0
2014-03-03 19:30 | 37.072 | 3.6899 | 0
2014-03-03 19:45 | 37.077 | 3.6897 | 0
2014-03-03 20:00 | 37.082 | 3.6931 | 0
2014-03-03 20:15 | 37.082 | 3.6881 | 0
2014-03-03 20:30 | 37.082 | 3.6849 | 0
2014-03-03 20:45 | 37.087 | 3.6817 | 0
2014-03-03 21:00 | 37.091 | 3.6844 | 0
2014-03-03 21:15 | 37.097 | 3.6854 | 0
2014-03-03 21:30 | 37.097 | 3.6835 | 0
2014-03-03 21:45 | 37.106 | 3.6917 | 0
2014-03-03 22:00 | 37.111 | 3.6934 | 0
2014-03-03 22:15 | 37.121 | 3.6981 | 0
2014-03-03 22:30 | 37.126 | 3.6988 | 0
2014-03-03 22:45 | 37.136 | 3.7007 | 0
2014-03-03 23:00 | 37.141 | 3.702 | 0
2014-03-03 23:15 | 37.151 | 3.7055 | 0
2014-03-03 23:30 | 37.155 | 3.7048 | 0
2014-03-03 23:45 | 37.17 | 3.7239 | 0
2014-03-04 | 37.185 | 3.7371 | 0
2014-03-04 00:15 | 37.195 | 3.7435 | 0
2014-03-04 00:30 | 37.21 | 3.7586 | 0
2014-03-04 00:45 | 37.215 | 3.7662 | 0
2014-03-04 01:00 | 37.224 | 3.7756 | 0
2014-03-04 01:15 | 37.239 | 3.7897 | 0
2014-03-04 01:30 | 37.249 | 3.7997 | 0
2014-03-04 01:45 | 37.259 | 3.8105 | 0
2014-03-04 02:00 | 37.269 | 3.819 | 0
2014-03-04 02:15 | 37.278 | 3.825 | 0
2014-03-04 02:30 | 37.288 | 3.836 | 0
2014-03-04 02:45 | 37.298 | 3.8477 | 0
2014-03-04 03:00 | 37.308 | 3.8543 | 0
2014-03-04 03:15 | 37.318 | 3.8693 | 0
2014-03-04 03:30 | 37.323 | 3.8747 | 0
2014-03-04 03:45 | 37.333 | 3.8819 | 0
2014-03-04 04:00 | 37.338 | 3.8916 | 0
2014-03-04 04:15 | 37.338 | 3.8912 | 0
2014-03-04 04:30 | 37.338 | 3.8948 | 0
2014-03-04 04:45 | 37.342 | 3.8987 | 0
2014-03-04 05:00 | 37.342 | 3.8984 | 0
2014-03-04 05:15 | 37.338 | 3.8968 | 0
2014-03-04 05:30 | 37.338 | 3.897 | 0
2014-03-04 05:45 | 37.338 | 3.8973 | 0
2014-03-04 06:00 | 37.338 | 3.8989 | 0
2014-03-04 06:15 | 37.338 | 3.901 | 0
2014-03-04 06:30 | 37.338 | 3.9023 | 0
2014-03-04 06:45 | 37.333 | 3.901 | 0
2014-03-04 07:00 | 37.328 | 3.8932 | 0
2014-03-04 07:15 | 37.323 | 3.8894 | 0
2014-03-04 07:30 | 37.323 | 3.893 | 0
2014-03-04 07:45 | 37.318 | 3.8877 | 0
2014-03-04 08:00 | 37.313 | 3.8876 | 0
2014-03-04 08:15 | 37.308 | 3.8803 | 0
2014-03-04 08:30 | 37.298 | 3.8717 | 0
2014-03-04 08:45 | 37.298 | 3.8721 | 0
2014-03-04 09:00 | 37.288 | 3.8624 | 0
2014-03-04 09:15 | 37.278 | 3.8517 | 0
2014-03-04 09:30 | 37.274 | 3.8504 | 0
2014-03-04 09:45 | 37.269 | 3.8456 | 0
2014-03-04 10:00 | 37.264 | 3.8391 | 0
2014-03-04 10:15 | 37.259 | 3.8373 | 0
2014-03-04 10:30 | 37.254 | 3.8344 | 0
2014-03-04 10:45 | 37.249 | 3.8307 | 0
2014-03-04 11:00 | 37.244 | 3.8253 | 0
2014-03-04 11:15 | 37.234 | 3.8157 | 0
2014-03-04 11:30 | 37.224 | 3.806 | 0
2014-03-04 11:45 | 37.219 | 3.8063 | 0
2014-03-04 12:00 | 37.215 | 3.8029 | 0
2014-03-04 12:15 | 37.205 | 3.7966 | 0
2014-03-04 12:30 | 37.2 | 3.795 | 0
2014-03-04 12:45 | 37.19 | 3.7836 | 0
2014-03-04 13:00 | 37.18 | 3.7795 | 0
2014-03-04 13:15 | 37.17 | 3.7721 | 0
2014-03-04 13:30 | 37.16 | 3.767 | 0
2014-03-04 13:45 | 37.155 | 3.7644 | 0
2014-03-04 14:00 | 37.146 | 3.7599 | 0
2014-03-04 14:15 | 37.136 | 3.7516 | 0
2014-03-04 14:30 | 37.131 | 3.7516 | 0
2014-03-04 14:45 | 37.121 | 3.7456 | 0
2014-03-04 15:00 | 37.111 | 3.7403 | 0
2014-03-04 15:15 | 37.111 | 3.743 | 0
2014-03-04 15:30 | 37.101 | 3.7403 | 0
2014-03-04 15:45 | 37.087 | 3.7241 | 0
2014-03-04 16:00 | 37.087 | 3.7306 | 0
2014-03-04 16:15 | 37.077 | 3.7262 | 0
2014-03-04 16:30 | 37.072 | 3.7254 | 0
2014-03-04 16:45 | 37.067 | 3.7231 | 0
2014-03-04 17:00 | 37.057 | 3.716 | 0
2014-03-04 17:15 | 37.047 | 3.7108 | 0
2014-03-04 17:30 | 37.032 | 3.7011 | 0
2014-03-04 17:45 | 37.028 | 3.6943 | 0
2014-03-04 18:00 | 37.023 | 3.6959 | 0
2014-03-04 18:15 | 37.018 | 3.6964 | 0
2014-03-04 18:30 | 37.013 | 3.6895 | 0
2014-03-04 18:45 | 37.003 | 3.6802 | 0
2014-03-04 19:00 | 36.998 | 3.6793 | 0
2014-03-04 19:15 | 37.003 | 3.6859 | 0
2014-03-04 19:30 | 36.998 | 3.6833 | 0
2014-03-04 19:45 | 36.998 | 3.6869 | 0
2014-03-04 20:00 | 36.998 | 3.6897 | 0
2014-03-04 20:15 | 36.993 | 3.6873 | 0
2014-03-04 20:30 | 36.993 | 3.688 | 0
2014-03-04 20:45 | 36.998 | 3.6947 | 0
2014-03-04 21:00 | 36.988 | 3.6872 | 0
2014-03-04 21:15 | 36.988 | 3.6895 | 0
2014-03-04 21:30 | 36.983 | 3.6837 | 0
2014-03-04 21:45 | 36.983 | 3.6853 | 0
2014-03-04 22:00 | 36.978 | 3.6779 | 0
2014-03-04 22:15 | 36.973 | 3.6759 | 0
2014-03-04 22:30 | 36.968 | 3.668 | 0
2014-03-04 22:45 | 36.973 | 3.6755 | 0
2014-03-04 23:00 | 36.978 | 3.6799 | 0
2014-03-04 23:15 | 36.978 | 3.6785 | 0
2014-03-04 23:30 | 36.983 | 3.6855 | 0
2014-03-04 23:45 | 36.988 | 3.6948 | 0
2014-03-05 | 36.988 | 3.6939 | 0
2014-03-05 00:15 | 36.993 | 3.6991 | 0
2014-03-05 00:30 | 36.998 | 3.7065 | 0
2014-03-05 00:45 | 37.003 | 3.7101 | 0
2014-03-05 01:00 | 37.003 | 3.7107 | 0
2014-03-05 01:15 | 37.008 | 3.7149 | 0
2014-03-05 01:30 | 37.008 | 3.7166 | 0
2014-03-05 01:45 | 37.008 | 3.7173 | 0
2014-03-05 02:00 | 37.018 | 3.73 | 0
2014-03-05 02:15 | 37.018 | 3.7305 | 0
2014-03-05 02:30 | 37.023 | 3.7366 | 0
2014-03-05 02:45 | 37.023 | 3.7347 | 0
2014-03-05 03:00 | 37.028 | 3.7478 | 0
2014-03-05 03:15 | 37.032 | 3.7495 | 0
2014-03-05 03:30 | 37.042 | 3.7659 | 0
2014-03-05 03:45 | 37.047 | 3.7677 | 0
2014-03-05 04:00 | 37.052 | 3.7788 | 0
2014-03-05 04:15 | 37.047 | 3.7776 | 0
2014-03-05 04:30 | 37.052 | 3.7862 | 0
2014-03-05 04:45 | 37.057 | 3.7918 | 0
2014-03-05 05:00 | 37.062 | 3.7987 | 0
2014-03-05 05:15 | 37.057 | 3.795 | 0
2014-03-05 05:30 | 37.057 | 3.795 | 0
2014-03-05 05:45 | 37.062 | 3.7994 | 0
2014-03-05 06:00 | 37.062 | 3.8025 | 0
2014-03-05 06:15 | 37.067 | 3.8036 | 0
2014-03-05 06:30 | 37.067 | 3.8082 | 0
2014-03-05 06:45 | 37.077 | 3.818 | 0
2014-03-05 07:00 | 37.072 | 3.8186 | 0
2014-03-05 07:15 | 37.072 | 3.818 | 0
2014-03-05 07:30 | 37.072 | 3.82 | 0
2014-03-05 07:45 | 37.072 | 3.8203 | 0
2014-03-05 08:00 | 37.067 | 3.8167 | 0
2014-03-05 08:15 | 37.072 | 3.8174 | 0
2014-03-05 08:30 | 37.062 | 3.8068 | 0
2014-03-05 08:45 | 37.057 | 3.7989 | 0
2014-03-05 09:00 | 37.047 | 3.7912 | 0
2014-03-05 09:15 | 37.047 | 3.7905 | 0
2014-03-05 09:30 | 37.047 | 3.7932 | 0
2014-03-05 09:45 | 37.047 | 3.7924 | 0
2014-03-05 10:00 | 37.047 | 3.7936 | 0
2014-03-05 10:15 | 37.037 | 3.7842 | 0
2014-03-05 10:30 | 37.037 | 3.7827 | 0
2014-03-05 10:45 | 37.032 | 3.7776 | 0
2014-03-05 11:00 | 37.032 | 3.7783 | 0
2014-03-05 11:15 | 37.028 | 3.7762 | 0
2014-03-05 11:30 | 37.028 | 3.7778 | 0
2014-03-05 11:45 | 37.023 | 3.772 | 0
2014-03-05 12:00 | 37.023 | 3.7695 | 0
2014-03-05 12:15 | 37.018 | 3.7673 | 0
2014-03-05 12:30 | 37.013 | 3.7604 | 0
2014-03-05 12:45 | 37.008 | 3.7559 | 0
2014-03-05 13:00 | 37.008 | 3.7611 | 0
2014-03-05 13:15 | 37.013 | 3.7654 | 0
2014-03-05 13:30 | 37.003 | 3.758 | 0
2014-03-05 13:45 | 37.008 | 3.7638 | 0
2014-03-05 14:00 | 37.003 | 3.7618 | 0
2014-03-05 14:15 | 36.998 | 3.7561 | 0
2014-03-05 14:30 | 36.998 | 3.7582 | 0
2014-03-05 14:45 | 36.993 | 3.7555 | 0
2014-03-05 15:00 | 36.988 | 3.7507 | 0
2014-03-05 15:15 | 36.983 | 3.7486 | 0
2014-03-05 15:30 | 36.983 | 3.7492 | 0
2014-03-05 15:45 | 36.983 | 3.7495 | 0
2014-03-05 16:00 | 36.978 | 3.7489 | 0
2014-03-05 16:15 | 36.978 | 3.7537 | 0
2014-03-05 16:30 | 36.973 | 3.7494 | 0
2014-03-05 16:45 | 36.968 | 3.7464 | 0
2014-03-05 17:00 | 36.968 | 3.7481 | 0
2014-03-05 17:15 | 36.964 | 3.7416 | 0
2014-03-05 17:30 | 36.959 | 3.7386 | 0
2014-03-05 17:45 | 36.954 | 3.7341 | 0
2014-03-05 18:00 | 36.954 | 3.7327 | 0
2014-03-05 18:15 | 36.954 | 3.7301 | 0
2014-03-05 18:30 | 36.954 | 3.7273 | 0
2014-03-05 18:45 | 36.949 | 3.7209 | 0
2014-03-05 19:00 | 36.949 | 3.7185 | 0
2014-03-05 19:15 | 36.954 | 3.7226 | 0
2014-03-05 19:30 | 36.949 | 3.7153 | 0
2014-03-05 19:45 | 36.954 | 3.7193 | 0
2014-03-05 20:00 | 36.954 | 3.7189 | 0
2014-03-05 20:15 | 36.959 | 3.7232 | 0
2014-03-05 20:30 | 36.959 | 3.7207 | 0
2014-03-05 20:45 | 36.959 | 3.7206 | 0
2014-03-05 21:00 | 36.959 | 3.7194 | 0
2014-03-05 21:15 | 36.964 | 3.7218 | 0
2014-03-05 21:30 | 36.964 | 3.7186 | 0
2014-03-05 21:45 | 36.968 | 3.7175 | 0
2014-03-05 22:00 | 36.968 | 3.7177 | 0
2014-03-05 22:15 | 36.968 | 3.7166 | 0
2014-03-05 22:30 | 36.973 | 3.7217 | 0
2014-03-05 22:45 | 36.983 | 3.7326 | 0
2014-03-05 23:00 | 36.988 | 3.7394 | 0
2014-03-05 23:15 | 36.993 | 3.7427 | 0
2014-03-05 23:30 | 36.993 | 3.7413 | 0
2014-03-05 23:45 | 37.003 | 3.7447 | 0
2014-03-06 | 37.003 | 3.7419 | 0
2014-03-06 00:15 | 37.008 | 3.7479 | 0
2014-03-06 00:30 | 37.008 | 3.7465 | 0
2014-03-06 00:45 | 37.018 | 3.7567 | 0
2014-03-06 01:00 | 37.028 | 3.7635 | 0
2014-03-06 01:15 | 37.032 | 3.7668 | 0
2014-03-06 01:30 | 37.042 | 3.7765 | 0
2014-03-06 01:45 | 37.047 | 3.7827 | 0
2014-03-06 02:00 | 37.052 | 3.7864 | 0
2014-03-06 02:15 | 37.057 | 3.7943 | 0
2014-03-06 02:30 | 37.057 | 3.7941 | 0
2014-03-06 02:45 | 37.062 | 3.797 | 0
2014-03-06 03:00 | 37.067 | 3.803 | 0
2014-03-06 03:15 | 37.072 | 3.8101 | 0
2014-03-06 03:30 | 37.077 | 3.8159 | 0
2014-03-06 03:45 | 37.082 | 3.8207 | 0
2014-03-06 04:00 | 37.091 | 3.8296 | 0
2014-03-06 04:15 | 37.101 | 3.8417 | 0
2014-03-06 04:30 | 37.106 | 3.846 | 0
2014-03-06 04:45 | 37.111 | 3.848 | 0
2014-03-06 05:00 | 37.111 | 3.8488 | 0
2014-03-06 05:15 | 37.116 | 3.8519 | 0
2014-03-06 05:30 | 37.116 | 3.8518 | 0
2014-03-06 05:45 | 37.121 | 3.8551 | 0
2014-03-06 06:00 | 37.121 | 3.8565 | 0
2014-03-06 06:15 | 37.116 | 3.852 | 0
2014-03-06 06:30 | 37.121 | 3.8545 | 0
2014-03-06 06:45 | 37.116 | 3.8493 | 0
2014-03-06 07:00 | 37.116 | 3.845 | 0
2014-03-06 07:15 | 37.111 | 3.8373 | 0
2014-03-06 07:30 | 37.111 | 3.8356 | 0
2014-03-06 07:45 | 37.111 | 3.8336 | 0
2014-03-06 08:00 | 37.116 | 3.8385 | 0
2014-03-06 08:15 | 37.116 | 3.8395 | 0
2014-03-06 08:30 | 37.121 | 3.8418 | 0
2014-03-06 08:45 | 37.121 | 3.8422 | 0
2014-03-06 09:00 | 37.126 | 3.845 | 0
2014-03-06 09:15 | 37.126 | 3.8416 | 0
2014-03-06 09:30 | 37.126 | 3.8462 | 0
2014-03-06 09:45 | 37.131 | 3.8484 | 0
2014-03-06 10:00 | 37.131 | 3.8466 | 0
2014-03-06 10:15 | 37.141 | 3.8561 | 0
2014-03-06 10:30 | 37.141 | 3.8577 | 0
2014-03-06 10:45 | 37.141 | 3.8581 | 0
2014-03-06 11:00 | 37.146 | 3.8668 | 0
2014-03-06 11:15 | 37.151 | 3.8727 | 0
2014-03-06 11:30 | 37.146 | 3.868 | 0
2014-03-06 11:45 | 37.146 | 3.8663 | 0
2014-03-06 12:00 | 37.141 | 3.8586 | 0
2014-03-06 12:15 |  | 3.85 |  | Logger 2022412 removed;
2014-03-06 12:30 |  | 3.83 |  | Values interpolated
2014-03-06 12:45 |  | 3.81 |  | Values interpolated
2014-03-06 13:00 |  | 3.79 |  | Values interpolated
2014-03-06 13:15 | 37.047 | 3.7692 | 0 | Deply logger 2023495
2014-03-06 13:30 | 37.052 | 3.7777 | 0
2014-03-06 13:45 | 37.047 | 3.7732 | 0
2014-03-06 14:00 | 37.047 | 3.7749 | 0
2014-03-06 14:15 | 37.042 | 3.7708 | 0
2014-03-06 14:30 | 37.037 | 3.7687 | 0
2014-03-06 14:45 | 37.028 | 3.7602 | 0
2014-03-06 15:00 | 37.028 | 3.7624 | 0
2014-03-06 15:15 | 37.028 | 3.7605 | 0
2014-03-06 15:30 | 37.023 | 3.7558 | 0
2014-03-06 15:45 | 37.013 | 3.7508 | 0
2014-03-06 16:00 | 37.008 | 3.7492 | 0
2014-03-06 16:15 | 36.998 | 3.7423 | 0
2014-03-06 16:30 | 36.993 | 3.7375 | 0
2014-03-06 16:45 | 36.983 | 3.7313 | 0
2014-03-06 17:00 | 36.973 | 3.7229 | 0
2014-03-06 17:15 | 36.964 | 3.716 | 0
2014-03-06 17:30 | 36.954 | 3.7091 | 0
2014-03-06 17:45 | 36.949 | 3.7027 | 0
2014-03-06 18:00 | 36.944 | 3.6956 | 0
2014-03-06 18:15 | 36.934 | 3.6864 | 0
2014-03-06 18:30 | 36.934 | 3.6826 | 0
2014-03-06 18:45 | 36.929 | 3.6721 | 0
2014-03-06 19:00 | 36.929 | 3.6701 | 0
2014-03-06 19:15 | 36.924 | 3.664 | 0
2014-03-06 19:30 | 36.919 | 3.6567 | 0
2014-03-06 19:45 | 36.919 | 3.6519 | 0
2014-03-06 20:00 | 36.919 | 3.6522 | 0
2014-03-06 20:15 | 36.914 | 3.6425 | 0
2014-03-06 20:30 | 36.914 | 3.6408 | 0
2014-03-06 20:45 | 36.91 | 3.639 | 0
2014-03-06 21:00 | 36.91 | 3.639 | 0
2014-03-06 21:15 | 36.904 | 3.6294 | 0
2014-03-06 21:30 | 36.914 | 3.6346 | 0
2014-03-06 21:45 | 36.91 | 3.6314 | 0
2014-03-06 22:00 | 36.904 | 3.619 | 0
2014-03-06 22:15 | 36.91 | 3.6263 | 0
2014-03-06 22:30 | 36.91 | 3.6252 | 0
2014-03-06 22:45 | 36.914 | 3.6289 | 0
2014-03-06 23:00 | 36.91 | 3.626 | 0
2014-03-06 23:15 | 36.914 | 3.6289 | 0
2014-03-06 23:30 | 36.919 | 3.6328 | 0
2014-03-06 23:45 | 36.919 | 3.6298 | 0
2014-03-07 | 36.919 | 3.6305 | 0
2014-03-07 00:15 | 36.919 | 3.6272 | 0
2014-03-07 00:30 | 36.934 | 3.6405 | 0
2014-03-07 00:45 | 36.934 | 3.6388 | 0
2014-03-07 01:00 | 36.944 | 3.6509 | 0
2014-03-07 01:15 | 36.944 | 3.6463 | 0
2014-03-07 01:30 | 36.944 | 3.6447 | 0
2014-03-07 01:45 | 36.949 | 3.6508 | 0
2014-03-07 02:00 | 36.949 | 3.6497 | 0
2014-03-07 02:15 | 36.949 | 3.6544 | 0
2014-03-07 02:30 | 36.949 | 3.6555 | 0
2014-03-07 02:45 | 36.944 | 3.65 | 0
2014-03-07 03:00 | 36.949 | 3.6554 | 0
2014-03-07 03:15 | 36.949 | 3.6581 | 0
2014-03-07 03:30 | 36.949 | 3.6615 | 0
2014-03-07 03:45 | 36.949 | 3.6639 | 0
2014-03-07 04:00 | 36.949 | 3.6678 | 0
2014-03-07 04:15 | 36.949 | 3.6723 | 0
2014-03-07 04:30 | 36.944 | 3.6715 | 0
2014-03-07 04:45 | 36.944 | 3.6735 | 0
2014-03-07 05:00 | 36.944 | 3.6768 | 0
2014-03-07 05:15 | 36.944 | 3.6779 | 0
2014-03-07 05:30 | 36.939 | 3.6769 | 0
2014-03-07 05:45 | 36.934 | 3.6753 | 0
2014-03-07 06:00 | 36.929 | 3.6762 | 0
2014-03-07 06:15 | 36.929 | 3.6773 | 0
2014-03-07 06:30 | 36.929 | 3.6755 | 0
2014-03-07 06:45 | 36.924 | 3.6758 | 0
2014-03-07 07:00 | 36.919 | 3.6718 | 0
2014-03-07 07:15 | 36.914 | 3.6687 | 0
2014-03-07 07:30 | 36.91 | 3.6678 | 0
2014-03-07 07:45 | 36.904 | 3.6638 | 0
2014-03-07 08:00 | 36.9 | 3.6622 | 0
2014-03-07 08:15 | 36.89 | 3.6582 | 0
2014-03-07 08:30 | 36.88 | 3.6529 | 0
2014-03-07 08:45 | 36.87 | 3.646 | 0
2014-03-07 09:00 | 36.865 | 3.646 | 0
2014-03-07 09:15 | 36.855 | 3.6403 | 0
2014-03-07 09:30 | 36.85 | 3.6396 | 0
2014-03-07 09:45 | 36.841 | 3.6319 | 0
2014-03-07 10:00 | 36.831 | 3.6235 | 0
2014-03-07 10:15 | 36.826 | 3.6234 | 0
2014-03-07 10:30 | 36.821 | 3.6176 | 0
2014-03-07 10:45 | 36.811 | 3.6109 | 0
2014-03-07 11:00 | 36.806 | 3.6093 | 0
2014-03-07 11:15 | 36.801 | 3.6086 | 0
2014-03-07 11:30 | 36.801 | 3.6139 | 0
2014-03-07 11:45 | 36.791 | 3.6098 | 0
2014-03-07 12:00 | 36.781 | 3.6176 | 0
2014-03-07 12:15 | 36.777 | 3.6104 | 0
2014-03-07 12:30 | 36.772 | 3.6115 | 0
2014-03-07 12:45 | 36.762 | 3.6071 | 0
2014-03-07 13:00 | 36.762 | 3.6114 | 0
2014-03-07 13:15 | 36.762 | 3.6208 | 0
2014-03-07 13:30 | 36.762 | 3.6337 | 0
2014-03-07 13:45 | 36.747 | 3.6271 | 0
2014-03-07 14:00 | 36.737 | 3.6312 | 0
2014-03-07 14:15 | 36.727 | 3.6314 | 0
2014-03-07 14:30 | 36.713 | 3.6276 | 0
2014-03-07 14:45 | 36.703 | 3.6243 | 0
2014-03-07 15:00 | 36.698 | 3.6308 | 0
2014-03-07 15:15 | 36.683 | 3.6275 | 0
2014-03-07 15:30 | 36.673 | 3.6259 | 0
2014-03-07 15:45 | 36.659 | 3.6264 | 0
2014-03-07 16:00 | 36.644 | 3.6204 | 0
2014-03-07 16:15 | 36.634 | 3.6243 | 0
2014-03-07 16:30 | 36.619 | 3.6137 | 0
2014-03-07 16:45 | 36.604 | 3.6081 | 0
2014-03-07 17:00 | 36.594 | 3.6067 | 0
2014-03-07 17:15 | 36.585 | 3.6033 | 0
2014-03-07 17:30 | 36.575 | 3.6028 | 0
2014-03-07 17:45 | 36.565 | 3.6031 | 0
2014-03-07 18:00 | 36.555 | 3.6 | 0
2014-03-07 18:15 | 36.545 | 3.5991 | 0
2014-03-07 18:30 | 36.53 | 3.5949 | 0
2014-03-07 18:45 | 36.516 | 3.5849 | 0
2014-03-07 19:00 | 36.501 | 3.5825 | 0
2014-03-07 19:15 | 36.491 | 3.5757 | 0
2014-03-07 19:30 | 36.486 | 3.5789 | 0
2014-03-07 19:45 | 36.472 | 3.5735 | 0
2014-03-07 20:00 | 36.462 | 3.5708 | 0
2014-03-07 20:15 | 36.447 | 3.5638 | 0
2014-03-07 20:30 | 36.437 | 3.5653 | 0
2014-03-07 20:45 | 36.422 | 3.5632 | 0
2014-03-07 21:00 | 36.407 | 3.5497 | 0
2014-03-07 21:15 | 36.398 | 3.5461 | 0
2014-03-07 21:30 | 36.388 | 3.5515 | 0
2014-03-07 21:45 | 36.373 | 3.5414 | 0
2014-03-07 22:00 | 36.358 | 3.5297 | 0
2014-03-07 22:15 | 36.353 | 3.5313 | 0
2014-03-07 22:30 | 36.348 | 3.5362 | 0
2014-03-07 22:45 | 36.334 | 3.526 | 0
2014-03-07 23:00 | 36.329 | 3.5273 | 0
2014-03-07 23:15 | 36.324 | 3.5244 | 0
2014-03-07 23:30 | 36.324 | 3.5286 | 0
2014-03-07 23:45 | 36.314 | 3.5201 | 0
2014-03-08 | 36.314 | 3.5294 | 0
2014-03-08 00:15 | 36.309 | 3.5245 | 0
2014-03-08 00:30 | 36.309 | 3.5312 | 0
2014-03-08 00:45 | 36.309 | 3.5361 | 0
2014-03-08 01:00 | 36.304 | 3.5278 | 0
2014-03-08 01:15 | 36.309 | 3.5399 | 0
2014-03-08 01:30 | 36.304 | 3.5378 | 0
2014-03-08 01:45 | 36.304 | 3.5461 | 0
2014-03-08 02:00 | 36.299 | 3.5456 | 0
2014-03-08 02:15 | 36.299 | 3.5461 | 0
2014-03-08 02:30 | 36.299 | 3.5527 | 0
2014-03-08 02:45 | 36.299 | 3.5581 | 0
2014-03-08 03:00 | 36.294 | 3.5592 | 0
2014-03-08 03:15 | 36.279 | 3.5516 | 0
2014-03-08 03:30 | 36.279 | 3.5538 | 0
2014-03-08 03:45 | 36.275 | 3.5506 | 0
2014-03-08 04:00 | 36.27 | 3.5535 | 0
2014-03-08 04:15 | 36.265 | 3.5569 | 0
2014-03-08 04:30 | 36.25 | 3.5379 | 0
2014-03-08 04:45 | 36.245 | 3.5426 | 0
2014-03-08 05:00 | 36.23 | 3.5304 | 0
2014-03-08 05:15 | 36.225 | 3.5274 | 0
2014-03-08 05:30 | 36.216 | 3.5233 | 0
2014-03-08 05:45 | 36.201 | 3.5109 | 0
2014-03-08 06:00 | 36.186 | 3.4953 | 0
2014-03-08 06:15 | 36.171 | 3.4798 | 0
2014-03-08 06:30 | 36.161 | 3.4737 | 0
2014-03-08 06:45 | 36.147 | 3.4634 | 0
2014-03-08 07:00 | 36.132 | 3.45 | 0
2014-03-08 07:15 | 36.122 | 3.4442 | 0
2014-03-08 07:30 | 36.107 | 3.4265 | 0
2014-03-08 07:45 | 36.097 | 3.4156 | 0
2014-03-08 08:00 | 36.083 | 3.4047 | 0
2014-03-08 08:15 | 36.068 | 3.3947 | 0
2014-03-08 08:30 | 36.058 | 3.3867 | 0
2014-03-08 08:45 | 36.048 | 3.3823 | 0
2014-03-08 09:00 | 36.038 | 3.3696 | 0
2014-03-08 09:15 | 36.028 | 3.3609 | 0
2014-03-08 09:30 | 36.024 | 3.3629 | 0
2014-03-08 09:45 | 36.019 | 3.3601 | 0
2014-03-08 10:00 | 36.014 | 3.3538 | 0
2014-03-08 10:15 | 36.009 | 3.3529 | 0
2014-03-08 10:30 | 36.009 | 3.3556 | 0
2014-03-08 10:45 | 36.004 | 3.3526 | 0
2014-03-08 11:00 | 35.999 | 3.3519 | 0
2014-03-08 11:15 | 35.999 | 3.3628 | 0
2014-03-08 11:30 | 35.999 | 3.3682 | 0
2014-03-08 11:45 | 35.999 | 3.3758 | 0
2014-03-08 12:00 | 35.994 | 3.3735 | 0
2014-03-08 12:15 | 35.994 | 3.379 | 0
2014-03-08 12:30 | 35.994 | 3.3839 | 0
2014-03-08 12:45 | 35.989 | 3.3833 | 0
2014-03-08 13:00 | 35.984 | 3.3778 | 0
2014-03-08 13:15 | 35.994 | 3.3922 | 0
2014-03-08 13:30 | 35.999 | 3.3972 | 0
2014-03-08 13:45 | 35.999 | 3.4005 | 0
2014-03-08 14:00 | 35.999 | 3.4056 | 0
2014-03-08 14:15 | 35.994 | 3.4075 | 0
2014-03-08 14:30 | 35.989 | 3.4054 | 0
2014-03-08 14:45 | 35.989 | 3.4039 | 0
2014-03-08 15:00 | 35.979 | 3.4068 | 0
2014-03-08 15:15 | 35.974 | 3.4021 | 0
2014-03-08 15:30 | 35.969 | 3.4016 | 0
2014-03-08 15:45 | 35.965 | 3.3999 | 0
2014-03-08 16:00 | 35.96 | 3.3969 | 0
2014-03-08 16:15 | 35.96 | 3.4012 | 0
2014-03-08 16:30 | 35.955 | 3.3983 | 0
2014-03-08 16:45 | 35.955 | 3.4066 | 0
2014-03-08 17:00 | 35.95 | 3.4029 | 0
2014-03-08 17:15 | 35.945 | 3.3997 | 0
2014-03-08 17:30 | 35.94 | 3.395 | 0
2014-03-08 17:45 | 35.94 | 3.3957 | 0
2014-03-08 18:00 | 35.94 | 3.3966 | 0
2014-03-08 18:15 | 35.94 | 3.3937 | 0
2014-03-08 18:30 | 35.94 | 3.3953 | 0
2014-03-08 18:45 | 35.945 | 3.4018 | 0
2014-03-08 19:00 | 35.945 | 3.3988 | 0
2014-03-08 19:15 | 35.94 | 3.3901 | 0
2014-03-08 19:30 | 35.95 | 3.4002 | 0
2014-03-08 19:45 | 35.95 | 3.3987 | 0
2014-03-08 20:00 | 35.955 | 3.4016 | 0
2014-03-08 20:15 | 35.955 | 3.3983 | 0
2014-03-08 20:30 | 35.96 | 3.3985 | 0
2014-03-08 20:45 | 35.969 | 3.4088 | 0
2014-03-08 21:00 | 35.974 | 3.4115 | 0
2014-03-08 21:15 | 35.974 | 3.4125 | 0
2014-03-08 21:30 | 35.979 | 3.4164 | 0
2014-03-08 21:45 | 35.979 | 3.4082 | 0
2014-03-08 22:00 | 35.989 | 3.4165 | 0
2014-03-08 22:15 | 35.994 | 3.4153 | 0
2014-03-08 22:30 | 36.004 | 3.4197 | 0
2014-03-08 22:45 | 36.009 | 3.4214 | 0
2014-03-08 23:00 | 36.014 | 3.4251 | 0
2014-03-08 23:15 | 36.019 | 3.4271 | 0
2014-03-08 23:30 | 36.024 | 3.4298 | 0
2014-03-08 23:45 | 36.028 | 3.4309 | 0
2014-03-09 | 36.038 | 3.4336 | 0
2014-03-09 00:15 | 36.048 | 3.4401 | 0
2014-03-09 00:30 | 36.058 | 3.4458 | 0
2014-03-09 00:45 | 36.068 | 3.4551 | 0
2014-03-09 01:00 | 36.073 | 3.4554 | 0
2014-03-09 01:15 | 36.083 | 3.4581 | 0
2014-03-09 01:30 | 36.097 | 3.4723 | 0
2014-03-09 01:45 | 36.097 | 3.47 | 0
2014-03-09 02:00 | 36.102 | 3.4745 | 0
2014-03-09 02:15 | 36.107 | 3.4772 | 0
2014-03-09 02:30 | 36.112 | 3.4787 | 0
2014-03-09 02:45 | 36.122 | 3.4876 | 0
2014-03-09 03:00 | 36.127 | 3.4915 | 0
2014-03-09 03:15 | 36.127 | 3.4903 | 0
2014-03-09 03:30 | 36.132 | 3.4929 | 0
2014-03-09 03:45 | 36.132 | 3.4906 | 0
2014-03-09 04:00 | 36.137 | 3.4899 | 0
2014-03-09 04:15 | 36.147 | 3.5006 | 0
2014-03-09 04:30 | 36.147 | 3.4945 | 0
2014-03-09 04:45 | 36.152 | 3.4977 | 0
2014-03-09 05:00 | 36.156 | 3.4994 | 0
2014-03-09 05:15 | 36.156 | 3.4994 | 0
2014-03-09 05:30 | 36.156 | 3.493 | 0
2014-03-09 05:45 | 36.166 | 3.4988 | 0
2014-03-09 06:00 | 36.171 | 3.5 | 0
2014-03-09 06:15 | 36.171 | 3.4989 | 0
2014-03-09 06:30 | 36.171 | 3.4921 | 0
2014-03-09 06:45 | 36.176 | 3.4977 | 0
2014-03-09 07:00 | 36.171 | 3.4895 | 0
2014-03-09 07:15 | 36.176 | 3.4841 | 0
2014-03-09 07:30 | 36.181 | 3.4837 | 0
2014-03-09 07:45 | 36.186 | 3.4847 | 0
2014-03-09 08:00 | 36.186 | 3.4741 | 0
2014-03-09 08:15 | 36.191 | 3.4733 | 0
2014-03-09 08:30 | 36.196 | 3.4743 | 0
2014-03-09 08:45 | 36.196 | 3.4665 | 0
2014-03-09 09:00 | 36.196 | 3.4609 | 0
2014-03-09 09:15 | 36.201 | 3.4599 | 0
2014-03-09 09:30 | 36.201 | 3.4533 | 0
2014-03-09 09:45 | 36.201 | 3.4426 | 0
2014-03-09 10:00 | 36.201 | 3.4322 | 0
2014-03-09 10:15 | 36.206 | 3.4268 | 0
2014-03-09 10:30 | 36.216 | 3.4283 | 0
2014-03-09 10:45 | 36.221 | 3.4286 | 0
2014-03-09 11:00 | 36.221 | 3.4259 | 0
2014-03-09 11:15 | 36.221 | 3.4247 | 0
2014-03-09 11:30 | 36.225 | 3.4257 | 0
2014-03-09 11:45 | 36.225 | 3.4229 | 0
2014-03-09 12:00 | 36.225 | 3.4167 | 0
2014-03-09 12:15 | 36.235 | 3.4185 | 0
2014-03-09 12:30 | 36.24 | 3.4165 | 0
2014-03-09 12:45 | 36.255 | 3.4252 | 0
2014-03-09 13:00 | 36.26 | 3.4277 | 0
2014-03-09 13:15 | 36.27 | 3.4303 | 0
2014-03-09 13:30 | 36.275 | 3.4346 | 0
2014-03-09 13:45 | 36.284 | 3.4372 | 0
2014-03-09 14:00 | 36.289 | 3.4462 | 0
2014-03-09 14:15 | 36.289 | 3.4403 | 0
2014-03-09 14:30 | 36.299 | 3.452 | 0
2014-03-09 14:45 | 36.299 | 3.4487 | 0
2014-03-09 15:00 | 36.304 | 3.4491 | 0
2014-03-09 15:15 | 36.309 | 3.4453 | 0
2014-03-09 15:30 | 36.319 | 3.4538 | 0
2014-03-09 15:45 | 36.324 | 3.4538 | 0
2014-03-09 16:00 | 36.329 | 3.4582 | 0
2014-03-09 16:15 | 36.334 | 3.4615 | 0
2014-03-09 16:30 | 36.329 | 3.4496 | 0
2014-03-09 16:45 | 36.339 | 3.4551 | 0
2014-03-09 17:00 | 36.339 | 3.4466 | 0
2014-03-09 17:15 | 36.348 | 3.4546 | 0
2014-03-09 17:30 | 36.348 | 3.4475 | 0
2014-03-09 17:45 | 36.353 | 3.4507 | 0
2014-03-09 18:00 | 36.353 | 3.4429 | 0
2014-03-09 18:15 | 36.358 | 3.4436 | 0
2014-03-09 18:30 | 36.358 | 3.4352 | 0
2014-03-09 18:45 | 36.363 | 3.4312 | 0
2014-03-09 19:00 | 36.373 | 3.4348 | 0
2014-03-09 19:15 | 36.373 | 3.4268 | 0
2014-03-09 19:30 | 36.383 | 3.4281 | 0
2014-03-09 19:45 | 36.388 | 3.4253 | 0
2014-03-09 20:00 | 36.393 | 3.4248 | 0
2014-03-09 20:15 | 36.393 | 3.424 | 0
2014-03-09 20:30 | 36.393 | 3.4258 | 0
2014-03-09 20:45 | 36.388 | 3.4116 | 0
2014-03-09 21:00 | 36.393 | 3.409 | 0
2014-03-09 21:15 | 36.398 | 3.4099 | 0
2014-03-09 21:30 | 36.398 | 3.4074 | 0
2014-03-09 21:45 | 36.403 | 3.4026 | 0
2014-03-09 22:00 | 36.407 | 3.4048 | 0
2014-03-09 22:15 | 36.407 | 3.4042 | 0
2014-03-09 22:30 | 36.407 | 3.3973 | 0
2014-03-09 22:45 | 36.417 | 3.4005 | 0
2014-03-09 23:00 | 36.422 | 3.4005 | 0
2014-03-09 23:15 | 36.427 | 3.4082 | 0
2014-03-09 23:30 | 36.422 | 3.3966 | 0
2014-03-09 23:45 | 36.427 | 3.3977 | 0
2014-03-10 | 36.432 | 3.3967 | 0
2014-03-10 00:15 | 36.442 | 3.4 | 0
2014-03-10 00:30 | 36.447 | 3.4039 | 0
2014-03-10 00:45 | 36.452 | 3.4055 | 0
2014-03-10 01:00 | 36.452 | 3.4087 | 0
2014-03-10 01:15 | 36.452 | 3.4081 | 0
2014-03-10 01:30 | 36.457 | 3.4123 | 0
2014-03-10 01:45 | 36.452 | 3.4083 | 0
2014-03-10 02:00 | 36.457 | 3.4107 | 0
2014-03-10 02:15 | 36.457 | 3.4014 | 0
2014-03-10 02:30 | 36.466 | 3.4053 | 0
2014-03-10 02:45 | 36.476 | 3.4167 | 0
2014-03-10 03:00 | 36.476 | 3.4151 | 0
2014-03-10 03:15 | 36.476 | 3.4156 | 0
2014-03-10 03:30 | 36.476 | 3.4179 | 0
2014-03-10 03:45 | 36.486 | 3.4242 | 0
2014-03-10 04:00 | 36.486 | 3.419 | 0
2014-03-10 04:15 | 36.486 | 3.426 | 0
2014-03-10 04:30 | 36.481 | 3.4271 | 0
2014-03-10 04:45 | 36.476 | 3.4231 | 0
2014-03-10 05:00 | 36.472 | 3.4257 | 0
2014-03-10 05:15 | 36.466 | 3.4223 | 0
2014-03-10 05:30 | 36.462 | 3.4246 | 0
2014-03-10 05:45 | 36.452 | 3.4171 | 0
2014-03-10 06:00 | 36.447 | 3.4152 | 0
2014-03-10 06:15 | 36.442 | 3.4139 | 0
2014-03-10 06:30 | 36.437 | 3.4052 | 0
2014-03-10 06:45 | 36.432 | 3.4056 | 0
2014-03-10 07:00 | 36.422 | 3.399 | 0
2014-03-10 07:15 | 36.417 | 3.3959 | 0
2014-03-10 07:30 | 36.412 | 3.3948 | 0
2014-03-10 07:45 | 36.403 | 3.3919 | 0
2014-03-10 08:00 | 36.393 | 3.3865 | 0
2014-03-10 08:15 | 36.388 | 3.3883 | 0
2014-03-10 08:30 | 36.373 | 3.3834 | 0
2014-03-10 08:45 | 36.358 | 3.3783 | 0
2014-03-10 09:00 | 36.343 | 3.3696 | 0
2014-03-10 09:15 | 36.334 | 3.3677 | 0
2014-03-10 09:30 | 36.324 | 3.3646 | 0
2014-03-10 09:45 | 36.309 | 3.3535 | 0
2014-03-10 10:00 | 36.299 | 3.3512 | 0
2014-03-10 10:15 | 36.284 | 3.344 | 0
2014-03-10 10:30 | 36.27 | 3.3379 | 0
2014-03-10 10:45 | 36.26 | 3.3404 | 0
2014-03-10 11:00 | 36.235 | 3.3223 | 0
2014-03-10 11:15 | 36.225 | 3.3135 | 0
2014-03-10 11:30 | 36.216 | 3.3148 | 0
2014-03-10 11:45 | 36.206 | 3.3151 | 0
2014-03-10 12:00 | 36.186 | 3.3037 | 0
2014-03-10 12:15 | 36.176 | 3.3005 | 0
2014-03-10 12:30 | 36.161 | 3.3051 | 0
2014-03-10 12:45 | 36.142 | 3.3051 | 0
2014-03-10 13:00 | 36.122 | 3.2953 | 0
2014-03-10 13:15 | 36.112 | 3.2922 | 0
2014-03-10 13:30 | 36.102 | 3.293 | 0
2014-03-10 13:45 | 36.088 | 3.2895 | 0
2014-03-10 14:00 | 36.078 | 3.2909 | 0
2014-03-10 14:15 | 36.068 | 3.2909 | 0
2014-03-10 14:30 | 36.058 | 3.292 | 0
2014-03-10 14:45 | 36.043 | 3.2976 | 0
2014-03-10 15:00 | 36.028 | 3.2969 | 0
2014-03-10 15:15 | 36.009 | 3.2916 | 0
2014-03-10 15:30 | 35.999 | 3.2948 | 0
2014-03-10 15:45 | 35.989 | 3.296 | 0
2014-03-10 16:00 | 35.979 | 3.3019 | 0
2014-03-10 16:15 | 35.965 | 3.3053 | 0
2014-03-10 16:30 | 35.945 | 3.2914 | 0
2014-03-10 16:45 | 35.94 | 3.2939 | 0
2014-03-10 17:00 | 35.935 | 3.3197 | 0
2014-03-10 17:15 | 35.915 | 3.3 | 0
2014-03-10 17:30 | 35.91 | 3.3142 | 0
2014-03-10 17:45 | 35.896 | 3.3126 | 0
2014-03-10 18:00 | 35.881 | 3.307 | 0
2014-03-10 18:15 | 35.871 | 3.3109 | 0
2014-03-10 18:30 | 35.861 | 3.3113 | 0
2014-03-10 18:45 | 35.851 | 3.3158 | 0
2014-03-10 19:00 | 35.841 | 3.3146 | 0
2014-03-10 19:15 | 35.837 | 3.3215 | 0
2014-03-10 19:30 | 35.827 | 3.3209 | 0
2014-03-10 19:45 | 35.822 | 3.327 | 0
2014-03-10 20:00 | 35.817 | 3.337 | 0
2014-03-10 20:15 | 35.807 | 3.3405 | 0
2014-03-10 20:30 | 35.797 | 3.3272 | 0
2014-03-10 20:45 | 35.802 | 3.334 | 0
2014-03-10 21:00 | 35.807 | 3.3325 | 0
2014-03-10 21:15 | 35.817 | 3.3429 | 0
2014-03-10 21:30 | 35.822 | 3.3516 | 0
2014-03-10 21:45 | 35.827 | 3.3515 | 0
2014-03-10 22:00 | 35.841 | 3.3585 | 0
2014-03-10 22:15 | 35.856 | 3.3546 | 0
2014-03-10 22:30 | 35.881 | 3.3714 | 0
2014-03-10 22:45 | 35.901 | 3.3755 | 0
2014-03-10 23:00 | 35.925 | 3.3942 | 0
2014-03-10 23:15 | 35.94 | 3.4018 | 0
2014-03-10 23:30 | 35.955 | 3.4122 | 0
2014-03-10 23:45 | 35.969 | 3.4241 | 0
2014-03-11 | 35.984 | 3.4277 | 0
2014-03-11 00:15 | 36.004 | 3.444 | 0
2014-03-11 00:30 | 36.014 | 3.4504 | 0
2014-03-11 00:45 | 36.028 | 3.4696 | 0
2014-03-11 01:00 | 36.038 | 3.4783 | 0
2014-03-11 01:15 | 36.043 | 3.4851 | 0
2014-03-11 01:30 | 36.053 | 3.4917 | 0
2014-03-11 01:45 | 36.063 | 3.5052 | 0
2014-03-11 02:00 | 36.058 | 3.5242 | 0
2014-03-11 02:15 | 36.043 | 3.4999 | 0
2014-03-11 02:30 | 36.058 | 3.5169 | 0
2014-03-11 02:45 | 36.063 | 3.5229 | 0
2014-03-11 03:00 | 36.063 | 3.5321 | 0
2014-03-11 03:15 | 36.058 | 3.5272 | 0
2014-03-11 03:30 | 36.058 | 3.532 | 0
2014-03-11 03:45 | 36.058 | 3.534 | 0
2014-03-11 04:00 | 36.058 | 3.5349 | 0
2014-03-11 04:15 | 36.058 | 3.5435 | 0
2014-03-11 04:30 | 36.053 | 3.5367 | 0
2014-03-11 04:45 | 36.053 | 3.5333 | 0
2014-03-11 05:00 | 36.053 | 3.5434 | 0
2014-03-11 05:15 | 36.048 | 3.5433 | 0
2014-03-11 05:30 | 36.043 | 3.5319 | 0
2014-03-11 05:45 | 36.048 | 3.5397 | 0
2014-03-11 06:00 | 36.043 | 3.5487 | 0
2014-03-11 06:15 | 36.034 | 3.5388 | 0
2014-03-11 06:30 | 36.034 | 3.5287 | 0
2014-03-11 06:45 | 36.043 | 3.5288 | 0
2014-03-11 07:00 | 36.048 | 3.5286 | 0
2014-03-11 07:15 | 36.053 | 3.5307 | 0
2014-03-11 07:30 | 36.053 | 3.5292 | 0
2014-03-11 07:45 | 36.053 | 3.5303 | 0
2014-03-11 08:00 | 36.048 | 3.5336 | 0
2014-03-11 08:15 | 36.043 | 3.5282 | 0
2014-03-11 08:30 | 36.038 | 3.5217 | 0
2014-03-11 08:45 | 36.038 | 3.532 | 0
2014-03-11 09:00 | 36.028 | 3.5226 | 0
2014-03-11 09:15 | 36.024 | 3.5173 | 0
2014-03-11 09:30 | 36.019 | 3.5151 | 0
2014-03-11 09:45 | 36.014 | 3.5186 | 0
2014-03-11 10:00 | 36.009 | 3.5061 | 0
2014-03-11 10:15 | 36.009 | 3.5077 | 0
2014-03-11 10:30 | 36.004 | 3.5093 | 0
2014-03-11 10:45 | 35.994 | 3.4924 | 0
2014-03-11 11:00 | 36.004 | 3.5138 | 0
2014-03-11 11:15 | 35.989 | 3.4961 | 0
2014-03-11 11:30 | 35.989 | 3.4999 | 0
2014-03-11 11:45 | 35.984 | 3.4895 | 0
2014-03-11 12:00 | 35.984 | 3.4849 | 0
2014-03-11 12:15 | 35.984 | 3.4897 | 0
2014-03-11 12:30 | 35.979 | 3.4826 | 0
2014-03-11 12:45 | 35.979 | 3.4839 | 0
2014-03-11 13:00 | 35.974 | 3.4832 | 0
2014-03-11 13:15 | 35.969 | 3.476 | 0
2014-03-11 13:30 | 35.969 | 3.4816 | 0
2014-03-11 13:45 | 35.96 | 3.4742 | 0
2014-03-11 14:00 | 35.955 | 3.4678 | 0
2014-03-11 14:15 | 35.955 | 3.4753 | 0
2014-03-11 14:30 | 35.945 | 3.4665 | 0
2014-03-11 14:45 | 35.94 | 3.4606 | 0
2014-03-11 15:00 | 35.94 | 3.4573 | 0
2014-03-11 15:15 | 35.94 | 3.4488 | 0
2014-03-11 15:30 | 35.95 | 3.455 | 0
2014-03-11 15:45 | 35.955 | 3.454 | 0
2014-03-11 16:00 | 35.955 | 3.4614 | 0
2014-03-11 16:15 | 35.95 | 3.4527 | 0
2014-03-11 16:30 | 35.955 | 3.4581 | 0
2014-03-11 16:45 | 35.95 | 3.4466 | 0
2014-03-11 17:00 | 35.955 | 3.4493 | 0
2014-03-11 17:15 | 35.95 | 3.4388 | 0
2014-03-11 17:30 | 35.96 | 3.4497 | 0
2014-03-11 17:45 | 35.96 | 3.4402 | 0
2014-03-11 18:00 | 35.969 | 3.4516 | 0
2014-03-11 18:15 | 35.965 | 3.4428 | 0
2014-03-11 18:30 | 35.969 | 3.4472 | 0
2014-03-11 18:45 | 35.969 | 3.4242 | 0
2014-03-11 19:00 | 35.989 | 3.4359 | 0
2014-03-11 19:15 | 36.004 | 3.4396 | 0
2014-03-11 19:30 | 36.019 | 3.4474 | 0
2014-03-11 19:45 | 36.028 | 3.4416 | 0
2014-03-11 20:00 | 36.048 | 3.4553 | 0
2014-03-11 20:15 | 36.058 | 3.4594 | 0
2014-03-11 20:30 | 36.068 | 3.4674 | 0
2014-03-11 20:45 | 36.078 | 3.4758 | 0
2014-03-11 21:00 | 36.088 | 3.473 | 0
2014-03-11 21:15 | 36.107 | 3.4806 | 0
2014-03-11 21:30 | 36.127 | 3.4946 | 0
2014-03-11 21:45 | 36.142 | 3.5032 | 0
2014-03-11 22:00 | 36.156 | 3.5086 | 0
2014-03-11 22:15 | 36.176 | 3.5258 | 0
2014-03-11 22:30 | 36.191 | 3.5336 | 0
2014-03-11 22:45 | 36.206 | 3.5435 | 0
2014-03-11 23:00 | 36.221 | 3.5534 | 0
2014-03-11 23:15 | 36.235 | 3.5647 | 0
2014-03-11 23:30 | 36.25 | 3.5749 | 0
2014-03-11 23:45 | 36.265 | 3.5858 | 0
2014-03-12 | 36.275 | 3.591 | 0
2014-03-12 00:15 | 36.289 | 3.6016 | 0
2014-03-12 00:30 | 36.299 | 3.6109 | 0
2014-03-12 00:45 | 36.309 | 3.6182 | 0
2014-03-12 01:00 | 36.314 | 3.6184 | 0
2014-03-12 01:15 | 36.324 | 3.6257 | 0
2014-03-12 01:30 | 36.339 | 3.6389 | 0
2014-03-12 01:45 | 36.343 | 3.642 | 0
2014-03-12 02:00 | 36.353 | 3.6495 | 0
2014-03-12 02:15 | 36.358 | 3.6489 | 0
2014-03-12 02:30 | 36.368 | 3.6576 | 0
2014-03-12 02:45 | 36.373 | 3.6618 | 0
2014-03-12 03:00 | 36.383 | 3.6685 | 0
2014-03-12 03:15 | 36.388 | 3.6715 | 0
2014-03-12 03:30 | 36.393 | 3.6745 | 0
2014-03-12 03:45 | 36.403 | 3.6834 | 0
2014-03-12 04:00 | 36.403 | 3.6818 | 0
2014-03-12 04:15 | 36.412 | 3.6888 | 0
2014-03-12 04:30 | 36.412 | 3.6875 | 0
2014-03-12 04:45 | 36.417 | 3.6902 | 0
2014-03-12 05:00 | 36.422 | 3.6889 | 0
2014-03-12 05:15 | 36.427 | 3.6724 | 0
2014-03-12 05:30 | 36.457 | 3.7191 | 0
2014-03-12 05:45 | 36.437 | 3.6903 | 0
2014-03-12 06:00 | 36.452 | 3.6986 | 0
2014-03-12 06:15 | 36.457 | 3.6924 | 0
2014-03-12 06:30 | 36.472 | 3.7019 | 0
2014-03-12 06:45 | 36.476 | 3.6891 | 0
2014-03-12 07:00 | 36.496 | 3.6984 | 0
2014-03-12 07:15 | 36.506 | 3.7018 | 0
2014-03-12 07:30 | 36.511 | 3.6834 | 0
2014-03-12 07:45 | 36.535 | 3.6917 | 0
2014-03-12 08:00 | 36.55 | 3.6884 | 0
2014-03-12 08:15 | 36.565 | 3.6797 | 0
2014-03-12 08:30 | 36.59 | 3.6871 | 0
2014-03-12 08:45 | 36.604 | 3.6845 | 0
2014-03-12 09:00 | 36.614 | 3.6773 | 0
2014-03-12 09:15 | 36.624 | 3.6794 | 0
2014-03-12 09:30 | 36.629 | 3.6702 | 0
2014-03-12 09:45 | 36.644 | 3.6703 | 0
2014-03-12 10:00 | 36.653 | 3.6629 | 0
2014-03-12 10:15 | 36.668 | 3.6666 | 0
2014-03-12 10:30 | 36.673 | 3.6593 | 0
2014-03-12 10:45 | 36.683 | 3.6576 | 0
2014-03-12 11:00 | 36.693 | 3.6539 | 0
2014-03-12 11:15 | 36.703 | 3.65 | 0
2014-03-12 11:30 | 36.717 | 3.6503 | 0
2014-03-12 11:45 | 36.727 | 3.6501 | 0
2014-03-12 12:00 | 36.737 | 3.6462 | 0
2014-03-12 12:15 | 36.747 | 3.6482 | 0
2014-03-12 12:30 | 36.752 | 3.6492 | 0
2014-03-12 12:45 | 36.757 | 3.6486 | 0
2014-03-12 13:00 | 36.762 | 3.6506 | 0
2014-03-12 13:15 | 36.762 | 3.6449 | 0
2014-03-12 13:30 | 36.767 | 3.6452 | 0
2014-03-12 13:45 | 36.777 | 3.6491 | 0
2014-03-12 14:00 | 36.781 | 3.6502 | 0
2014-03-12 14:15 | 36.786 | 3.6528 | 0
2014-03-12 14:30 | 36.786 | 3.6505 | 0
2014-03-12 14:45 | 36.796 | 3.6553 | 0
2014-03-12 15:00 | 36.801 | 3.6559 | 0
2014-03-12 15:15 | 36.806 | 3.6618 | 0
2014-03-12 15:30 | 36.811 | 3.6643 | 0
2014-03-12 15:45 | 36.821 | 3.6736 | 0
2014-03-12 16:00 | 36.821 | 3.6732 | 0
2014-03-12 16:15 | 36.826 | 3.6802 | 0
2014-03-12 16:30 | 36.831 | 3.6812 | 0
2014-03-12 16:45 | 36.841 | 3.6924 | 0
2014-03-12 17:00 | 36.841 | 3.6929 | 0
2014-03-12 17:15 | 36.846 | 3.7047 | 0
2014-03-12 17:30 | 36.846 | 3.7085 | 0
2014-03-12 17:45 | 36.846 | 3.7135 | 0
2014-03-12 18:00 | 36.846 | 3.7169 | 0
2014-03-12 18:15 | 36.85 | 3.7246 | 0
2014-03-12 18:30 | 36.85 | 3.722 | 0
2014-03-12 18:45 | 36.86 | 3.7302 | 0
2014-03-12 19:00 | 36.87 | 3.7404 | 0
2014-03-12 19:15 | 36.88 | 3.7485 | 0
2014-03-12 19:30 | 36.89 | 3.7619 | 0
2014-03-12 19:45 | 36.89 | 3.7638 | 0
2014-03-12 20:00 | 36.9 | 3.7773 | 0
2014-03-12 20:15 | 36.904 | 3.7832 | 0
2014-03-12 20:30 | 36.91 | 3.7955 | 0
2014-03-12 20:45 | 36.914 | 3.8035 | 0
2014-03-12 21:00 | 36.914 | 3.8062 | 0
2014-03-12 21:15 | 36.919 | 3.8157 | 0
2014-03-12 21:30 | 36.919 | 3.8178 | 0
2014-03-12 21:45 | 36.924 | 3.8327 | 0
2014-03-12 22:00 | 36.924 | 3.8377 | 0
2014-03-12 22:15 | 36.919 | 3.8389 | 0
2014-03-12 22:30 | 36.924 | 3.8522 | 0
2014-03-12 22:45 | 36.914 | 3.8435 | 0
2014-03-12 23:00 | 36.919 | 3.8565 | 0
2014-03-12 23:15 | 36.919 | 3.8636 | 0
2014-03-12 23:30 | 36.914 | 3.8667 | 0
2014-03-12 23:45 | 36.91 | 3.8741 | 0
2014-03-13 | 36.904 | 3.8709 | 0
2014-03-13 00:15 | 36.904 | 3.8787 | 0
2014-03-13 00:30 | 36.9 | 3.8886 | 0
2014-03-13 00:45 | 36.89 | 3.8867 | 0
2014-03-13 01:00 | 36.885 | 3.8882 | 0
2014-03-13 01:15 | 36.88 | 3.8908 | 0
2014-03-13 01:30 | 36.875 | 3.8918 | 0
2014-03-13 01:45 | 36.875 | 3.9016 | 0
2014-03-13 02:00 | 36.865 | 3.8978 | 0
2014-03-13 02:15 | 36.855 | 3.9007 | 0
2014-03-13 02:30 | 36.846 | 3.9014 | 0
2014-03-13 02:45 | 36.836 | 3.9017 | 0
2014-03-13 03:00 | 36.821 | 3.8974 | 0
2014-03-13 03:15 | 36.811 | 3.895 | 0
2014-03-13 03:30 | 36.801 | 3.8949 | 0
2014-03-13 03:45 | 36.786 | 3.8869 | 0
2014-03-13 04:00 | 36.777 | 3.8889 | 0
2014-03-13 04:15 | 36.762 | 3.8818 | 0
2014-03-13 04:30 | 36.752 | 3.8757 | 0
2014-03-13 04:45 | 36.742 | 3.872 | 0
2014-03-13 05:00 | 36.732 | 3.8675 | 0
2014-03-13 05:15 | 36.727 | 3.8667 | 0
2014-03-13 05:30 | 36.717 | 3.8703 | 0
2014-03-13 05:45 | 36.698 | 3.8536 | 0
2014-03-13 06:00 | 36.693 | 3.8575 | 0
2014-03-13 06:15 | 36.678 | 3.8476 | 0
2014-03-13 06:30 | 36.668 | 3.8445 | 0
2014-03-13 06:45 | 36.659 | 3.832 | 0
2014-03-13 07:00 | 36.653 | 3.8276 | 0
2014-03-13 07:15 | 36.649 | 3.8278 | 0
2014-03-13 07:30 | 36.634 | 3.8149 | 0
2014-03-13 07:45 | 36.624 | 3.8111 | 0
2014-03-13 08:00 | 36.609 | 3.7982 | 0
2014-03-13 08:15 | 36.599 | 3.7909 | 0
2014-03-13 08:30 | 36.59 | 3.7763 | 0
2014-03-13 08:45 | 36.585 | 3.7787 | 0
2014-03-13 09:00 | 36.57 | 3.7514 | 0
2014-03-13 09:15 | 36.575 | 3.7608 | 0
2014-03-13 09:30 | 36.56 | 3.7469 | 0
2014-03-13 09:45 | 36.55 | 3.7385 | 0
2014-03-13 10:00 | 36.54 | 3.7346 | 0
2014-03-13 10:15 | 36.53 | 3.7208 | 0
2014-03-13 10:30 | 36.526 | 3.7229 | 0
2014-03-13 10:45 | 36.511 | 3.7117 | 0
2014-03-13 11:00 | 36.506 | 3.7096 | 0
2014-03-13 11:15 | 36.496 | 3.6995 | 0
2014-03-13 11:30 | 36.491 | 3.6965 | 0
2014-03-13 11:45 | 36.486 | 3.6948 | 0
2014-03-13 12:00 | 36.481 | 3.6954 | 0
2014-03-13 12:15 | 36.466 | 3.6837 | 0
2014-03-13 12:30 | 36.466 | 3.6854 | 0
2014-03-13 12:45 | 36.462 | 3.6855 | 0
2014-03-13 13:00 | 36.452 | 3.6831 | 0
2014-03-13 13:15 | 36.447 | 3.6782 | 0
2014-03-13 13:30 | 36.442 | 3.6828 | 0
2014-03-13 13:45 | 36.432 | 3.6795 | 0
2014-03-13 14:00 | 36.422 | 3.6716 | 0
2014-03-13 14:15 | 36.417 | 3.6811 | 0
2014-03-13 14:30 | 36.403 | 3.6671 | 0
2014-03-13 14:45 | 36.403 | 3.6762 | 0
2014-03-13 15:00 | 36.388 | 3.6634 | 0
2014-03-13 15:15 | 36.388 | 3.6701 | 0
2014-03-13 15:30 | 36.378 | 3.6668 | 0
2014-03-13 15:45 | 36.368 | 3.6718 | 0
2014-03-13 16:00 | 36.353 | 3.669 | 0
2014-03-13 16:15 | 36.343 | 3.6662 | 0
2014-03-13 16:30 | 36.334 | 3.6636 | 0
2014-03-13 16:45 | 36.329 | 3.6705 | 0
2014-03-13 17:00 | 36.314 | 3.6607 | 0
2014-03-13 17:15 | 36.309 | 3.6616 | 0
2014-03-13 17:30 | 36.304 | 3.6637 | 0
2014-03-13 17:45 | 36.304 | 3.6643 | 0
2014-03-13 18:00 | 36.299 | 3.6678 | 0
2014-03-13 18:15 | 36.289 | 3.6647 | 0
2014-03-13 18:30 | 36.284 | 3.6633 | 0
2014-03-13 18:45 | 36.279 | 3.6609 | 0
2014-03-13 19:00 | 36.275 | 3.6683 | 0
2014-03-13 19:15 | 36.265 | 3.6637 | 0
2014-03-13 19:30 | 36.265 | 3.6648 | 0
2014-03-13 19:45 | 36.26 | 3.6624 | 0
2014-03-13 20:00 | 36.26 | 3.6677 | 0
2014-03-13 20:15 | 36.26 | 3.668 | 0
2014-03-13 20:30 | 36.26 | 3.6687 | 0
2014-03-13 20:45 | 36.26 | 3.6757 | 0
2014-03-13 21:00 | 36.255 | 3.6733 | 0
2014-03-13 21:15 | 36.255 | 3.6709 | 0
2014-03-13 21:30 | 36.255 | 3.6764 | 0
2014-03-13 21:45 | 36.255 | 3.6743 | 0
2014-03-13 22:00 | 36.255 | 3.6764 | 0
2014-03-13 22:15 | 36.255 | 3.6774 | 0
2014-03-13 22:30 | 36.255 | 3.6763 | 0
2014-03-13 22:45 | 36.26 | 3.6839 | 0
2014-03-13 23:00 | 36.255 | 3.6822 | 0
2014-03-13 23:15 | 36.25 | 3.6849 | 0
2014-03-13 23:30 | 36.245 | 3.6795 | 0
2014-03-13 23:45 | 36.25 | 3.6875 | 0
2014-03-14 | 36.24 | 3.6806 | 0
2014-03-14 00:15 | 36.24 | 3.6819 | 0
2014-03-14 00:30 | 36.24 | 3.6937 | 0
2014-03-14 00:45 | 36.23 | 3.6883 | 0
2014-03-14 01:00 | 36.225 | 3.683 | 0
2014-03-14 01:15 | 36.225 | 3.6829 | 0
2014-03-14 01:30 | 36.221 | 3.6793 | 0
2014-03-14 01:45 | 36.221 | 3.6807 | 0
2014-03-14 02:00 | 36.216 | 3.6777 | 0
2014-03-14 02:15 | 36.216 | 3.6791 | 0
2014-03-14 02:30 | 36.211 | 3.6748 | 0
2014-03-14 02:45 | 36.206 | 3.6756 | 0
2014-03-14 03:00 | 36.201 | 3.6736 | 0
2014-03-14 03:15 | 36.196 | 3.6733 | 0
2014-03-14 03:30 | 36.191 | 3.6674 | 0
2014-03-14 03:45 | 36.186 | 3.667 | 0
2014-03-14 04:00 | 36.181 | 3.6623 | 0
2014-03-14 04:15 | 36.176 | 3.6621 | 0
2014-03-14 04:30 | 36.166 | 3.6603 | 0
2014-03-14 04:45 | 36.156 | 3.6477 | 0
2014-03-14 05:00 | 36.156 | 3.6462 | 0
2014-03-14 05:15 | 36.152 | 3.6472 | 0
2014-03-14 05:30 | 36.142 | 3.64 | 0
2014-03-14 05:45 | 36.137 | 3.6416 | 0
2014-03-14 06:00 | 36.122 | 3.624 | 0
2014-03-14 06:15 | 36.122 | 3.6332 | 0
2014-03-14 06:30 | 36.107 | 3.6185 | 0
2014-03-14 06:45 | 36.102 | 3.616 | 0
2014-03-14 07:00 | 36.092 | 3.61 | 0
2014-03-14 07:15 | 36.088 | 3.6021 | 0
2014-03-14 07:30 | 36.088 | 3.6031 | 0
2014-03-14 07:45 | 36.078 | 3.594 | 0
2014-03-14 08:00 | 36.073 | 3.5938 | 0
2014-03-14 08:15 | 36.068 | 3.5894 | 0
2014-03-14 08:30 | 36.063 | 3.5913 | 0
2014-03-14 08:45 | 36.053 | 3.582 | 0
2014-03-14 09:00 | 36.048 | 3.5726 | 0
2014-03-14 09:15 | 36.053 | 3.5756 | 0
2014-03-14 09:30 | 36.053 | 3.5799 | 0
2014-03-14 09:45 | 36.043 | 3.5681 | 0
2014-03-14 10:00 | 36.048 | 3.5746 | 0
2014-03-14 10:15 | 36.043 | 3.5659 | 0
2014-03-14 10:30 | 36.043 | 3.5663 | 0
2014-03-14 10:45 | 36.043 | 3.572 | 0
2014-03-14 11:00 | 36.034 | 3.5619 | 0
2014-03-14 11:15 | 36.034 | 3.5631 | 0
2014-03-14 11:30 | 36.034 | 3.5577 | 0
2014-03-14 11:45 | 36.034 | 3.5553 | 0
2014-03-14 12:00 | 36.038 | 3.5596 | 0
2014-03-14 12:15 | 36.038 | 3.566 | 0
2014-03-14 12:30 | 36.034 | 3.558 | 0
2014-03-14 12:45 | 36.034 | 3.558 | 0
2014-03-14 13:00 | 36.034 | 3.5526 | 0
2014-03-14 13:15 | 36.034 | 3.5515 | 0
2014-03-14 13:30 | 36.038 | 3.5492 | 0
2014-03-14 13:45 | 36.043 | 3.5494 | 0
2014-03-14 14:00 | 36.043 | 3.5454 | 0
2014-03-14 14:15 | 36.048 | 3.5455 | 0
2014-03-14 14:30 | 36.053 | 3.549 | 0
2014-03-14 14:45 | 36.053 | 3.541 | 0
2014-03-14 15:00 | 36.058 | 3.5366 | 0
2014-03-14 15:15 | 36.068 | 3.5397 | 0
2014-03-14 15:30 | 36.073 | 3.5384 | 0
2014-03-14 15:45 | 36.083 | 3.5403 | 0
2014-03-14 16:00 | 36.088 | 3.5376 | 0
2014-03-14 16:15 | 36.092 | 3.5415 | 0
2014-03-14 16:30 | 36.097 | 3.5405 | 0
2014-03-14 16:45 | 36.102 | 3.5374 | 0
2014-03-14 17:00 | 36.107 | 3.5379 | 0
2014-03-14 17:15 | 36.107 | 3.534 | 0
2014-03-14 17:30 | 36.112 | 3.5308 | 0
2014-03-14 17:45 | 36.127 | 3.5286 | 0
2014-03-14 18:00 | 36.147 | 3.5375 | 0
2014-03-14 18:15 | 36.156 | 3.5293 | 0
2014-03-14 18:30 | 36.176 | 3.5314 | 0
2014-03-14 18:45 | 36.196 | 3.5316 | 0
2014-03-14 19:00 | 36.221 | 3.5431 | 0
2014-03-14 19:15 | 36.23 | 3.5326 | 0
2014-03-14 19:30 | 36.255 | 3.5403 | 0
2014-03-14 19:45 | 36.279 | 3.5407 | 0
2014-03-14 20:00 | 36.299 | 3.5451 | 0
2014-03-14 20:15 | 36.324 | 3.5599 | 0
2014-03-14 20:30 | 36.334 | 3.5494 | 0
2014-03-14 20:45 | 36.358 | 3.561 | 0
2014-03-14 21:00 | 36.378 | 3.564 | 0
2014-03-14 21:15 | 36.398 | 3.5717 | 0
2014-03-14 21:30 | 36.412 | 3.5657 | 0
2014-03-14 21:45 | 36.437 | 3.5721 | 0
2014-03-14 22:00 | 36.462 | 3.5746 | 0
2014-03-14 22:15 | 36.491 | 3.5826 | 0
2014-03-14 22:30 | 36.516 | 3.5897 | 0
2014-03-14 22:45 | 36.54 | 3.5922 | 0
2014-03-14 23:00 | 36.565 | 3.5967 | 0
2014-03-14 23:15 | 36.59 | 3.5986 | 0
2014-03-14 23:30 | 36.619 | 3.6026 | 0
2014-03-14 23:45 | 36.644 | 3.6182 | 0
2014-03-15 | 36.659 | 3.6179 | 0
2014-03-15 00:15 | 36.678 | 3.6169 | 0
2014-03-15 00:30 | 36.703 | 3.6251 | 0
2014-03-15 00:45 | 36.717 | 3.6233 | 0
2014-03-15 01:00 | 36.737 | 3.6292 | 0
2014-03-15 01:15 | 36.752 | 3.6283 | 0
2014-03-15 01:30 | 36.772 | 3.6321 | 0
2014-03-15 01:45 | 36.791 | 3.6385 | 0
2014-03-15 02:00 | 36.801 | 3.6235 | 0
2014-03-15 02:15 | 36.821 | 3.6288 | 0
2014-03-15 02:30 | 36.836 | 3.6298 | 0
2014-03-15 02:45 | 36.855 | 3.6335 | 0
2014-03-15 03:00 | 36.87 | 3.637 | 0
2014-03-15 03:15 | 36.88 | 3.6346 | 0
2014-03-15 03:30 | 36.885 | 3.6322 | 0
2014-03-15 03:45 | 36.895 | 3.6349 | 0
2014-03-15 04:00 | 36.9 | 3.6235 | 0
2014-03-15 04:15 | 36.91 | 3.6273 | 0
2014-03-15 04:30 | 36.914 | 3.6243 | 0
2014-03-15 04:45 | 36.914 | 3.6161 | 0
2014-03-15 05:00 | 36.919 | 3.6124 | 0
2014-03-15 05:15 | 36.929 | 3.6199 | 0
2014-03-15 05:30 | 36.929 | 3.6145 | 0
2014-03-15 05:45 | 36.934 | 3.6188 | 0
2014-03-15 06:00 | 36.929 | 3.609 | 0
2014-03-15 06:15 | 36.934 | 3.6058 | 0
2014-03-15 06:30 | 36.939 | 3.6055 | 0
2014-03-15 06:45 | 36.939 | 3.6016 | 0
2014-03-15 07:00 | 36.944 | 3.6056 | 0
2014-03-15 07:15 | 36.944 | 3.6021 | 0
2014-03-15 07:30 | 36.944 | 3.6002 | 0
2014-03-15 07:45 | 36.944 | 3.6009 | 0
2014-03-15 08:00 | 36.944 | 3.599 | 0
2014-03-15 08:15 | 36.944 | 3.5993 | 0
2014-03-15 08:30 | 36.939 | 3.5926 | 0
2014-03-15 08:45 | 36.934 | 3.5868 | 0
2014-03-15 09:00 | 36.934 | 3.5838 | 0
2014-03-15 09:15 | 36.929 | 3.5719 | 0
2014-03-15 09:30 | 36.934 | 3.5774 | 0
2014-03-15 09:45 | 36.929 | 3.5688 | 0
2014-03-15 10:00 | 36.924 | 3.5668 | 0
2014-03-15 10:15 | 36.914 | 3.5535 | 0
2014-03-15 10:30 | 36.914 | 3.549 | 0
2014-03-15 10:45 | 36.914 | 3.5511 | 0
2014-03-15 11:00 | 36.91 | 3.5477 | 0
2014-03-15 11:15 | 36.9 | 3.5346 | 0
2014-03-15 11:30 | 36.9 | 3.5322 | 0
2014-03-15 11:45 | 36.895 | 3.5288 | 0
2014-03-15 12:00 | 36.885 | 3.5221 | 0
2014-03-15 12:15 | 36.88 | 3.5184 | 0
2014-03-15 12:30 | 36.87 | 3.5105 | 0
2014-03-15 12:45 | 36.865 | 3.511 | 0
2014-03-15 13:00 | 36.855 | 3.5048 | 0
2014-03-15 13:15 | 36.846 | 3.5015 | 0
2014-03-15 13:30 | 36.841 | 3.5026 | 0
2014-03-15 13:45 | 36.831 | 3.4975 | 0
2014-03-15 14:00 | 36.826 | 3.4993 | 0
2014-03-15 14:15 | 36.821 | 3.5053 | 0
2014-03-15 14:30 | 36.811 | 3.5026 | 0
2014-03-15 14:45 | 36.801 | 3.4988 | 0
2014-03-15 15:00 | 36.801 | 3.5004 | 0
2014-03-15 15:15 | 36.796 | 3.5007 | 0
2014-03-15 15:30 | 36.796 | 3.507 | 0
2014-03-15 15:45 | 36.791 | 3.5095 | 0
2014-03-15 16:00 | 36.786 | 3.5116 | 0
2014-03-15 16:15 | 36.777 | 3.5052 | 0
2014-03-15 16:30 | 36.777 | 3.5065 | 0
2014-03-15 16:45 | 36.777 | 3.5092 | 0
2014-03-15 17:00 | 36.777 | 3.5133 | 0
2014-03-15 17:15 | 36.777 | 3.5216 | 0
2014-03-15 17:30 | 36.767 | 3.5166 | 0
2014-03-15 17:45 | 36.767 | 3.5149 | 0
2014-03-15 18:00 | 36.767 | 3.5162 | 0
2014-03-15 18:15 | 36.772 | 3.5251 | 0
2014-03-15 18:30 | 36.767 | 3.5242 | 0
2014-03-15 18:45 | 36.767 | 3.5275 | 0
2014-03-15 19:00 | 36.767 | 3.5322 | 0
2014-03-15 19:15 | 36.762 | 3.5273 | 0
2014-03-15 19:30 | 36.767 | 3.5323 | 0
2014-03-15 19:45 | 36.767 | 3.5306 | 0
2014-03-15 20:00 | 36.772 | 3.5392 | 0
2014-03-15 20:15 | 36.767 | 3.5363 | 0
2014-03-15 20:30 | 36.767 | 3.5338 | 0
2014-03-15 20:45 | 36.772 | 3.5425 | 0
2014-03-15 21:00 | 36.772 | 3.5439 | 0
2014-03-15 21:15 | 36.772 | 3.5459 | 0
2014-03-15 21:30 | 36.772 | 3.5406 | 0
2014-03-15 21:45 | 36.781 | 3.5574 | 0
2014-03-15 22:00 | 36.777 | 3.5551 | 0
2014-03-15 22:15 | 36.777 | 3.5542 | 0
2014-03-15 22:30 | 36.777 | 3.5566 | 0
2014-03-15 22:45 | 36.777 | 3.5523 | 0
2014-03-15 23:00 | 36.781 | 3.5624 | 0
2014-03-15 23:15 | 36.777 | 3.5558 | 0
2014-03-15 23:30 | 36.777 | 3.5558 | 0
2014-03-15 23:45 | 36.777 | 3.5541 | 0
2014-03-16 | 36.777 | 3.5576 | 0
2014-03-16 00:15 | 36.767 | 3.5427 | 0
2014-03-16 00:30 | 36.772 | 3.5452 | 0
2014-03-16 00:45 | 36.767 | 3.5431 | 0
2014-03-16 01:00 | 36.762 | 3.5407 | 0
2014-03-16 01:15 | 36.757 | 3.5451 | 0
2014-03-16 01:30 | 36.737 | 3.5179 | 0
2014-03-16 01:45 | 36.737 | 3.5159 | 0
2014-03-16 02:00 | 36.727 | 3.5066 | 0
2014-03-16 02:15 | 36.717 | 3.5001 | 0
2014-03-16 02:30 | 36.703 | 3.4843 | 0
2014-03-16 02:45 | 36.688 | 3.4569 | 0
2014-03-16 03:00 | 36.688 | 3.4581 | 0
2014-03-16 03:15 | 36.673 | 3.4401 | 0
2014-03-16 03:30 | 36.663 | 3.4269 | 0
2014-03-16 03:45 | 36.653 | 3.4164 | 0
2014-03-16 04:00 | 36.649 | 3.4097 | 0
2014-03-16 04:15 | 36.634 | 3.388 | 0
2014-03-16 04:30 | 36.634 | 3.3904 | 0
2014-03-16 04:45 | 36.624 | 3.3799 | 0
2014-03-16 05:00 | 36.614 | 3.3696 | 0
2014-03-16 05:15 | 36.604 | 3.3544 | 0
2014-03-16 05:30 | 36.604 | 3.3554 | 0
2014-03-16 05:45 | 36.59 | 3.3438 | 0
2014-03-16 06:00 | 36.585 | 3.3383 | 0
2014-03-16 06:15 | 36.575 | 3.3267 | 0
2014-03-16 06:30 | 36.575 | 3.3263 | 0
2014-03-16 06:45 | 36.57 | 3.3209 | 0
2014-03-16 07:00 | 36.565 | 3.313 | 0
2014-03-16 07:15 | 36.565 | 3.3075 | 0
2014-03-16 07:30 | 36.565 | 3.3097 | 0
2014-03-16 07:45 | 36.56 | 3.3028 | 0
2014-03-16 08:00 | 36.555 | 3.2911 | 0
2014-03-16 08:15 | 36.565 | 3.3021 | 0
2014-03-16 08:30 | 36.56 | 3.2968 | 0
2014-03-16 08:45 | 36.56 | 3.2933 | 0
2014-03-16 09:00 | 36.56 | 3.2901 | 0
2014-03-16 09:15 | 36.565 | 3.2881 | 0
2014-03-16 09:30 | 36.565 | 3.2883 | 0
2014-03-16 09:45 | 36.575 | 3.2966 | 0
2014-03-16 10:00 | 36.575 | 3.2935 | 0
2014-03-16 10:15 | 36.58 | 3.2921 | 0
2014-03-16 10:30 | 36.59 | 3.2997 | 0
2014-03-16 10:45 | 36.59 | 3.2983 | 0
2014-03-16 11:00 | 36.594 | 3.3023 | 0
2014-03-16 11:15 | 36.594 | 3.3057 | 0
2014-03-16 11:30 | 36.599 | 3.3083 | 0
2014-03-16 11:45 | 36.599 | 3.3096 | 0
2014-03-16 12:00 | 36.604 | 3.317 | 0
2014-03-16 12:15 | 36.604 | 3.3239 | 0
2014-03-16 12:30 | 36.599 | 3.3219 | 0
2014-03-16 12:45 | 36.604 | 3.3288 | 0
2014-03-16 13:00 | 36.604 | 3.3276 | 0
2014-03-16 13:15 | 36.609 | 3.3311 | 0
2014-03-16 13:30 | 36.614 | 3.3372 | 0
2014-03-16 13:45 | 36.619 | 3.3406 | 0
2014-03-16 14:00 | 36.624 | 3.3414 | 0
2014-03-16 14:15 | 36.629 | 3.3415 | 0
2014-03-16 14:30 | 36.639 | 3.3543 | 0
2014-03-16 14:45 | 36.639 | 3.3584 | 0
2014-03-16 15:00 | 36.639 | 3.3608 | 0
2014-03-16 15:15 | 36.639 | 3.36 | 0
2014-03-16 15:30 | 36.644 | 3.3648 | 0
2014-03-16 15:45 | 36.649 | 3.3727 | 0
2014-03-16 16:00 | 36.649 | 3.3719 | 0
2014-03-16 16:15 | 36.653 | 3.3773 | 0
2014-03-16 16:30 | 36.653 | 3.3796 | 0
2014-03-16 16:45 | 36.659 | 3.3882 | 0
2014-03-16 17:00 | 36.653 | 3.383 | 0
2014-03-16 17:15 | 36.659 | 3.3899 | 0
2014-03-16 17:30 | 36.663 | 3.3958 | 0
2014-03-16 17:45 | 36.663 | 3.3954 | 0
2014-03-16 18:00 | 36.663 | 3.3963 | 0
2014-03-16 18:15 | 36.668 | 3.4008 | 0
2014-03-16 18:30 | 36.673 | 3.4031 | 0
2014-03-16 18:45 | 36.678 | 3.4116 | 0
2014-03-16 19:00 | 36.678 | 3.4083 | 0
2014-03-16 19:15 | 36.678 | 3.4095 | 0
2014-03-16 19:30 | 36.683 | 3.4147 | 0
2014-03-16 19:45 | 36.683 | 3.414 | 0
2014-03-16 20:00 | 36.688 | 3.4222 | 0
2014-03-16 20:15 | 36.688 | 3.4212 | 0
2014-03-16 20:30 | 36.688 | 3.42 | 0
2014-03-16 20:45 | 36.693 | 3.4261 | 0
2014-03-16 21:00 | 36.693 | 3.4253 | 0
2014-03-16 21:15 | 36.693 | 3.4271 | 0
2014-03-16 21:30 | 36.693 | 3.4273 | 0
2014-03-16 21:45 | 36.693 | 3.4259 | 0
2014-03-16 22:00 | 36.698 | 3.4301 | 0
2014-03-16 22:15 | 36.703 | 3.4315 | 0
2014-03-16 22:30 | 36.703 | 3.4306 | 0
2014-03-16 22:45 | 36.698 | 3.4237 | 0
2014-03-16 23:00 | 36.698 | 3.4209 | 0
2014-03-16 23:15 | 36.703 | 3.4287 | 0
2014-03-16 23:30 | 36.698 | 3.4265 | 0
2014-03-16 23:45 | 36.698 | 3.4282 | 0
2014-03-17 | 36.698 | 3.4279 | 0
2014-03-17 00:15 | 36.703 | 3.4305 | 0
2014-03-17 00:30 | 36.708 | 3.4393 | 0
2014-03-17 00:45 | 36.703 | 3.4357 | 0
2014-03-17 01:00 | 36.703 | 3.4342 | 0
2014-03-17 01:15 | 36.708 | 3.4412 | 0
2014-03-17 01:30 | 36.703 | 3.437 | 0
2014-03-17 01:45 | 36.703 | 3.437 | 0
2014-03-17 02:00 | 36.703 | 3.442 | 0
2014-03-17 02:15 | 36.703 | 3.4442 | 0
2014-03-17 02:30 | 36.698 | 3.442 | 0
2014-03-17 02:45 | 36.698 | 3.4417 | 0
2014-03-17 03:00 | 36.698 | 3.4429 | 0
2014-03-17 03:15 | 36.698 | 3.4479 | 0
2014-03-17 03:30 | 36.693 | 3.4436 | 0
2014-03-17 03:45 | 36.693 | 3.4451 | 0
2014-03-17 04:00 | 36.688 | 3.4424 | 0
2014-03-17 04:15 | 36.688 | 3.4388 | 0
2014-03-17 04:30 | 36.688 | 3.4388 | 0
2014-03-17 04:45 | 36.688 | 3.4388 | 0
2014-03-17 05:00 | 36.688 | 3.4353 | 0
2014-03-17 05:15 | 36.693 | 3.4431 | 0
2014-03-17 05:30 | 36.693 | 3.4435 | 0
2014-03-17 05:45 | 36.688 | 3.4393 | 0
2014-03-17 06:00 | 36.688 | 3.4391 | 0
2014-03-17 06:15 | 36.688 | 3.4358 | 0
2014-03-17 06:30 | 36.688 | 3.4366 | 0
2014-03-17 06:45 | 36.688 | 3.4338 | 0
2014-03-17 07:00 | 36.688 | 3.4323 | 0
2014-03-17 07:15 | 36.693 | 3.4358 | 0
2014-03-17 07:30 | 36.693 | 3.4375 | 0
2014-03-17 07:45 | 36.688 | 3.4294 | 0
2014-03-17 08:00 | 36.693 | 3.436 | 0
2014-03-17 08:15 | 36.688 | 3.4344 | 0
2014-03-17 08:30 | 36.683 | 3.4295 | 0
2014-03-17 08:45 | 36.683 | 3.4296 | 0
2014-03-17 09:00 | 36.683 | 3.4312 | 0
2014-03-17 09:15 | 36.683 | 3.4319 | 0
2014-03-17 09:30 | 36.678 | 3.4304 | 0
2014-03-17 09:45 | 36.678 | 3.4331 | 0
2014-03-17 10:00 | 36.673 | 3.4298 | 0
2014-03-17 10:15 | 36.668 | 3.4285 | 0
2014-03-17 10:30 | 36.668 | 3.4292 | 0
2014-03-17 10:45 | 36.668 | 3.4312 | 0
2014-03-17 11:00 | 36.668 | 3.4329 | 0
2014-03-17 11:15 | 36.663 | 3.429 | 0
2014-03-17 11:30 | 36.663 | 3.4307 | 0
2014-03-17 11:45 | 36.663 | 3.4342 | 0
2014-03-17 12:00 | 36.663 | 3.4334 | 0
2014-03-17 12:15 | 36.668 | 3.4401 | 0
2014-03-17 12:30 | 36.663 | 3.4408 | 0
2014-03-17 12:45 | 36.663 | 3.4423 | 0
2014-03-17 13:00 | 36.663 | 3.4413 | 0
2014-03-17 13:15 | 36.663 | 3.4427 | 0
2014-03-17 13:30 | 36.663 | 3.4475 | 0
2014-03-17 13:45 | 36.663 | 3.4491 | 0
2014-03-17 14:00 | 36.659 | 3.4476 | 0
2014-03-17 14:15 | 36.659 | 3.4501 | 0
2014-03-17 14:30 | 36.653 | 3.4504 | 0
2014-03-17 14:45 | 36.649 | 3.4466 | 0
2014-03-17 15:00 | 36.649 | 3.4464 | 0
2014-03-17 15:15 | 36.653 | 3.4494 | 0
2014-03-17 15:30 | 36.653 | 3.4474 | 0
2014-03-17 15:45 | 36.653 | 3.447 | 0
2014-03-17 16:00 | 36.659 | 3.4533 | 0
2014-03-17 16:15 | 36.659 | 3.4505 | 0
2014-03-17 16:30 | 36.663 | 3.4568 | 0
2014-03-17 16:45 | 36.663 | 3.4532 | 0
2014-03-17 17:00 | 36.668 | 3.4515 | 0
2014-03-17 17:15 | 36.678 | 3.4614 | 0
2014-03-17 17:30 | 36.683 | 3.4636 | 0
2014-03-17 17:45 | 36.683 | 3.463 | 0
2014-03-17 18:00 | 36.688 | 3.4636 | 0
2014-03-17 18:15 | 36.693 | 3.4653 | 0
2014-03-17 18:30 | 36.698 | 3.4675 | 0
2014-03-17 18:45 | 36.703 | 3.467 | 0
2014-03-17 19:00 | 36.708 | 3.4713 | 0
2014-03-17 19:15 | 36.713 | 3.4736 | 0
2014-03-17 19:30 | 36.722 | 3.4774 | 0
2014-03-17 19:45 | 36.727 | 3.4798 | 0
2014-03-17 20:00 | 36.732 | 3.4797 | 0
2014-03-17 20:15 | 36.737 | 3.4825 | 0
2014-03-17 20:30 | 36.747 | 3.4877 | 0
2014-03-17 20:45 | 36.752 | 3.4902 | 0
2014-03-17 21:00 | 36.757 | 3.4914 | 0
2014-03-17 21:15 | 36.762 | 3.4963 | 0
2014-03-17 21:30 | 36.767 | 3.4974 | 0
2014-03-17 21:45 | 36.772 | 3.4982 | 0
2014-03-17 22:00 | 36.777 | 3.5037 | 0
2014-03-17 22:15 | 36.781 | 3.5009 | 0
2014-03-17 22:30 | 36.786 | 3.5008 | 0
2014-03-17 22:45 | 36.796 | 3.5077 | 0
2014-03-17 23:00 | 36.801 | 3.5117 | 0
2014-03-17 23:15 | 36.801 | 3.5096 | 0
2014-03-17 23:30 | 36.806 | 3.5084 | 0
2014-03-17 23:45 | 36.811 | 3.5119 | 0
2014-03-18 | 36.816 | 3.5118 | 0
2014-03-18 00:15 | 36.821 | 3.5151 | 0
2014-03-18 00:30 | 36.826 | 3.5185 | 0
2014-03-18 00:45 | 36.826 | 3.518 | 0
2014-03-18 01:00 | 36.826 | 3.514 | 0
2014-03-18 01:15 | 36.831 | 3.5134 | 0
2014-03-18 01:30 | 36.831 | 3.509 | 0
2014-03-18 01:45 | 36.831 | 3.5062 | 0
2014-03-18 02:00 | 36.836 | 3.5067 | 0
2014-03-18 02:15 | 36.836 | 3.5025 | 0
2014-03-18 02:30 | 36.836 | 3.4981 | 0
2014-03-18 02:45 | 36.841 | 3.5007 | 0
2014-03-18 03:00 | 36.836 | 3.495 | 0
2014-03-18 03:15 | 36.836 | 3.4924 | 0
2014-03-18 03:30 | 36.836 | 3.4914 | 0
2014-03-18 03:45 | 36.831 | 3.4818 | 0
2014-03-18 04:00 | 36.831 | 3.4779 | 0
2014-03-18 04:15 | 36.826 | 3.4699 | 0
2014-03-18 04:30 | 36.826 | 3.4644 | 0
2014-03-18 04:45 | 36.826 | 3.4623 | 0
2014-03-18 05:00 | 36.826 | 3.4595 | 0
2014-03-18 05:15 | 36.821 | 3.4528 | 0
2014-03-18 05:30 | 36.816 | 3.4452 | 0
2014-03-18 05:45 | 36.816 | 3.4397 | 0
2014-03-18 06:00 | 36.816 | 3.4388 | 0
2014-03-18 06:15 | 36.816 | 3.4341 | 0
2014-03-18 06:30 | 36.816 | 3.4319 | 0
2014-03-18 06:45 | 36.811 | 3.4216 | 0
2014-03-18 07:00 | 36.811 | 3.4172 | 0
2014-03-18 07:15 | 36.791 | 3.396 | 0
2014-03-18 07:30 | 36.777 | 3.3764 | 0
2014-03-18 07:45 | 36.772 | 3.3689 | 0
2014-03-18 08:00 | 36.772 | 3.3639 | 0
2014-03-18 08:15 | 36.772 | 3.3611 | 0
2014-03-18 08:30 | 36.791 | 3.3764 | 0
2014-03-18 08:45 | 36.796 | 3.3767 | 0
2014-03-18 09:00 | 36.796 | 3.3751 | 0
2014-03-18 09:15 | 36.801 | 3.3753 | 0
2014-03-18 09:30 | 36.801 | 3.3721 | 0
2014-03-18 09:45 | 36.806 | 3.3744 | 0
2014-03-18 10:00 | 36.806 | 3.3727 | 0
2014-03-18 10:15 | 36.811 | 3.3773 | 0
2014-03-18 10:30 | 36.811 | 3.3752 | 0
2014-03-18 10:45 | 36.811 | 3.372 | 0
2014-03-18 11:00 | 36.811 | 3.368 | 0
2014-03-18 11:15 | 36.816 | 3.3692 | 0
2014-03-18 11:30 | 36.826 | 3.3772 | 0
2014-03-18 11:45 | 36.826 | 3.3761 | 0
2014-03-18 12:00 | 36.831 | 3.3814 | 0
2014-03-18 12:15 | 36.831 | 3.3803 | 0
2014-03-18 12:30 | 36.831 | 3.3819 | 0
2014-03-18 12:45 | 36.831 | 3.3822 | 0
2014-03-18 13:00 | 36.836 | 3.3844 | 0
2014-03-18 13:15 | 36.836 | 3.3817 | 0
2014-03-18 13:30 | 36.836 | 3.3847 | 0
2014-03-18 13:45 | 36.836 | 3.384 | 0
2014-03-18 14:00 | 36.836 | 3.3812 | 0
2014-03-18 14:15 | 36.841 | 3.3814 | 0
2014-03-18 14:30 | 36.846 | 3.3846 | 0
2014-03-18 14:45 | 36.846 | 3.3867 | 0
2014-03-18 15:00 | 36.841 | 3.3803 | 0
2014-03-18 15:15 | 36.841 | 3.3817 | 0
2014-03-18 15:30 | 36.841 | 3.3809 | 0
2014-03-18 15:45 | 36.841 | 3.3761 | 0
2014-03-18 16:00 | 36.841 | 3.3737 | 0
2014-03-18 16:15 | 36.846 | 3.3741 | 0
2014-03-18 16:30 | 36.846 | 3.3705 | 0
2014-03-18 16:45 | 36.846 | 3.3692 | 0
2014-03-18 17:00 | 36.85 | 3.3694 | 0
2014-03-18 17:15 | 36.85 | 3.3638 | 0
2014-03-18 17:30 | 36.855 | 3.3667 | 0
2014-03-18 17:45 | 36.86 | 3.3701 | 0
2014-03-18 18:00 | 36.86 | 3.3653 | 0
2014-03-18 18:15 | 36.865 | 3.3643 | 0
2014-03-18 18:30 | 36.87 | 3.3634 | 0
2014-03-18 18:45 | 36.875 | 3.3619 | 0
2014-03-18 19:00 | 36.88 | 3.3614 | 0
2014-03-18 19:15 | 36.89 | 3.369 | 0
2014-03-18 19:30 | 36.89 | 3.3616 | 0
2014-03-18 19:45 | 36.9 | 3.3646 | 0
2014-03-18 20:00 | 36.91 | 3.3692 | 0
2014-03-18 20:15 | 36.919 | 3.3688 | 0
2014-03-18 20:30 | 36.929 | 3.3715 | 0
2014-03-18 20:45 | 36.934 | 3.3708 | 0
2014-03-18 21:00 | 36.939 | 3.3724 | 0
2014-03-18 21:15 | 36.949 | 3.378 | 0
2014-03-18 21:30 | 36.954 | 3.3784 | 0
2014-03-18 21:45 | 36.959 | 3.377 | 0
2014-03-18 22:00 | 36.968 | 3.386 | 0
2014-03-18 22:15 | 36.973 | 3.3873 | 0
2014-03-18 22:30 | 36.983 | 3.3919 | 0
2014-03-18 22:45 | 36.988 | 3.3899 | 0
2014-03-18 23:00 | 36.998 | 3.3949 | 0
2014-03-18 23:15 | 37.008 | 3.3951 | 0
2014-03-18 23:30 | 37.018 | 3.4025 | 0
2014-03-18 23:45 | 37.023 | 3.4038 | 0
2014-03-19 | 37.032 | 3.4081 | 0
2014-03-19 00:15 | 37.037 | 3.4114 | 0
2014-03-19 00:30 | 37.042 | 3.4104 | 0
2014-03-19 00:45 | 37.052 | 3.4154 | 0
2014-03-19 01:00 | 37.062 | 3.4247 | 0
2014-03-19 01:15 | 37.062 | 3.4183 | 0
2014-03-19 01:30 | 37.072 | 3.424 | 0
2014-03-19 01:45 | 37.077 | 3.4222 | 0
2014-03-19 02:00 | 37.087 | 3.4252 | 0
2014-03-19 02:15 | 37.097 | 3.4325 | 0
2014-03-19 02:30 | 37.097 | 3.4322 | 0
2014-03-19 02:45 | 37.101 | 3.4335 | 0
2014-03-19 03:00 | 37.101 | 3.4292 | 0
2014-03-19 03:15 | 37.106 | 3.4331 | 0
2014-03-19 03:30 | 37.111 | 3.4355 | 0
2014-03-19 03:45 | 37.111 | 3.4318 | 0
2014-03-19 04:00 | 37.116 | 3.4361 | 0
2014-03-19 04:15 | 37.121 | 3.4354 | 0
2014-03-19 04:30 | 37.126 | 3.4384 | 0
2014-03-19 04:45 | 37.126 | 3.4314 | 0
2014-03-19 05:00 | 37.131 | 3.4343 | 0
2014-03-19 05:15 | 37.136 | 3.4357 | 0
2014-03-19 05:30 | 37.146 | 3.4433 | 0
2014-03-19 05:45 | 37.146 | 3.4413 | 0
2014-03-19 06:00 | 37.146 | 3.4393 | 0
2014-03-19 06:15 | 37.151 | 3.4443 | 0
2014-03-19 06:30 | 37.151 | 3.4379 | 0
2014-03-19 06:45 | 37.151 | 3.4379 | 0
2014-03-19 07:00 | 37.155 | 3.4382 | 0
2014-03-19 07:15 | 37.16 | 3.4426 | 0
2014-03-19 07:30 | 37.16 | 3.4439 | 0
2014-03-19 07:45 | 37.16 | 3.4392 | 0
2014-03-19 08:00 | 37.165 | 3.4432 | 0
2014-03-19 08:15 | 37.17 | 3.4509 | 0
2014-03-19 08:30 | 37.165 | 3.4456 | 0
2014-03-19 08:45 | 37.165 | 3.4402 | 0
2014-03-19 09:00 | 37.17 | 3.4435 | 0
2014-03-19 09:15 | 37.17 | 3.4418 | 0
2014-03-19 09:30 | 37.175 | 3.4435 | 0
2014-03-19 09:45 | 37.18 | 3.4438 | 0
2014-03-19 10:00 | 37.19 | 3.4508 | 0
2014-03-19 10:15 | 37.195 | 3.4521 | 0
2014-03-19 10:30 | 37.2 | 3.4507 | 0
2014-03-19 10:45 | 37.205 | 3.4537 | 0
2014-03-19 11:00 | 37.215 | 3.4604 | 0
2014-03-19 11:15 | 37.219 | 3.4627 | 0
2014-03-19 11:30 | 37.229 | 3.472 | 0
2014-03-19 11:45 | 37.234 | 3.477 | 0
2014-03-19 12:00 | 37.239 | 3.4813 | 0
2014-03-19 12:15 | 37.244 | 3.4853 | 0
2014-03-19 12:30 | 37.249 | 3.4863 | 0
2014-03-19 12:45 | 37.254 | 3.492 | 0
2014-03-19 13:00 | 37.264 | 3.4973 | 0
2014-03-19 13:15 | 37.269 | 3.4986 | 0
2014-03-19 13:30 | 37.269 | 3.4989 | 0
2014-03-19 13:45 | 37.278 | 3.5096 | 0
2014-03-19 14:00 | 37.278 | 3.5089 | 0
2014-03-19 14:15 | 37.284 | 3.5119 | 0
2014-03-19 14:30 | 37.284 | 3.5092 | 0
2014-03-19 14:45 | 37.288 | 3.5079 | 0
2014-03-19 15:00 | 37.293 | 3.5146 | 0
2014-03-19 15:15 | 37.293 | 3.5115 | 0
2014-03-19 15:30 | 37.298 | 3.5132 | 0
2014-03-19 15:45 | 37.293 | 3.5092 | 0
2014-03-19 16:00 | 37.298 | 3.5129 | 0
2014-03-19 16:15 | 37.303 | 3.5108 | 0
2014-03-19 16:30 | 37.298 | 3.5062 | 0
2014-03-19 16:45 | 37.303 | 3.5071 | 0
2014-03-19 17:00 | 37.308 | 3.5105 | 0
2014-03-19 17:15 | 37.308 | 3.5068 | 0
2014-03-19 17:30 | 37.313 | 3.5091 | 0
2014-03-19 17:45 | 37.318 | 3.5144 | 0
2014-03-19 18:00 | 37.318 | 3.5111 | 0
2014-03-19 18:15 | 37.323 | 3.5131 | 0
2014-03-19 18:30 | 37.323 | 3.511 | 0
2014-03-19 18:45 | 37.328 | 3.5113 | 0
2014-03-19 19:00 | 37.333 | 3.5103 | 0
2014-03-19 19:15 | 37.342 | 3.5166 | 0
2014-03-19 19:30 | 37.342 | 3.515 | 0
2014-03-19 19:45 | 37.347 | 3.5116 | 0
2014-03-19 20:00 | 37.352 | 3.5112 | 0
2014-03-19 20:15 | 37.357 | 3.5162 | 0
2014-03-19 20:30 | 37.362 | 3.5202 | 0
2014-03-19 20:45 | 37.367 | 3.5198 | 0
2014-03-19 21:00 | 37.372 | 3.5198 | 0
2014-03-19 21:15 | 37.377 | 3.5181 | 0
2014-03-19 21:30 | 37.382 | 3.5234 | 0
2014-03-19 21:45 | 37.382 | 3.5194 | 0
2014-03-19 22:00 | 37.387 | 3.5217 | 0
2014-03-19 22:15 | 37.392 | 3.5257 | 0
2014-03-19 22:30 | 37.392 | 3.5244 | 0
2014-03-19 22:45 | 37.397 | 3.5311 | 0
2014-03-19 23:00 | 37.397 | 3.5274 | 0
2014-03-19 23:15 | 37.406 | 3.532 | 0
2014-03-19 23:30 | 37.406 | 3.5304 | 0
2014-03-19 23:45 | 37.406 | 3.5293 | 0
2014-03-20 | 37.411 | 3.5313 | 0
2014-03-20 00:15 | 37.411 | 3.53 | 0
2014-03-20 00:30 | 37.416 | 3.5316 | 0
2014-03-20 00:45 | 37.416 | 3.532 | 0
2014-03-20 01:00 | 37.416 | 3.531 | 0
2014-03-20 01:15 | 37.416 | 3.5306 | 0
2014-03-20 01:30 | 37.416 | 3.531 | 0
2014-03-20 01:45 | 37.416 | 3.5296 | 0
2014-03-20 02:00 | 37.416 | 3.5283 | 0
2014-03-20 02:15 | 37.411 | 3.5203 | 0
2014-03-20 02:30 | 37.411 | 3.5213 | 0
2014-03-20 02:45 | 37.411 | 3.5243 | 0
2014-03-20 03:00 | 37.406 | 3.519 | 0
2014-03-20 03:15 | 37.402 | 3.5163 | 0
2014-03-20 03:30 | 37.402 | 3.517 | 0
2014-03-20 03:45 | 37.397 | 3.5083 | 0
2014-03-20 04:00 | 37.397 | 3.509 | 0
2014-03-20 04:15 | 37.392 | 3.5029 | 0
2014-03-20 04:30 | 37.387 | 3.4966 | 0
2014-03-20 04:45 | 37.382 | 3.4919 | 0
2014-03-20 05:00 | 37.382 | 3.4869 | 0
2014-03-20 05:15 | 37.377 | 3.4765 | 0
2014-03-20 05:30 | 37.377 | 3.4752 | 0
2014-03-20 05:45 | 37.377 | 3.4742 | 0
2014-03-20 06:00 | 37.372 | 3.4675 | 0
2014-03-20 06:15 | 37.367 | 3.4585 | 0
2014-03-20 06:30 | 37.367 | 3.4608 | 0
2014-03-20 06:45 | 37.357 | 3.4508 | 0
2014-03-20 07:00 | 37.362 | 3.4538 | 0
2014-03-20 07:15 | 37.357 | 3.4475 | 0
2014-03-20 07:30 | 37.357 | 3.4452 | 0
2014-03-20 07:45 | 37.357 | 3.4405 | 0
2014-03-20 08:00 | 37.357 | 3.4361 | 0
2014-03-20 08:15 | 37.357 | 3.4351 | 0
2014-03-20 08:30 | 37.357 | 3.4374 | 0
2014-03-20 08:45 | 37.357 | 3.4351 | 0
2014-03-20 09:00 | 37.352 | 3.4298 | 0
2014-03-20 09:15 | 37.357 | 3.4351 | 0
2014-03-20 09:30 | 37.347 | 3.4284 | 0
2014-03-20 09:45 | 37.347 | 3.4291 | 0
2014-03-20 10:00 | 37.347 | 3.4258 | 0
2014-03-20 10:15 | 37.347 | 3.4241 | 0
2014-03-20 10:30 | 37.347 | 3.4221 | 0
2014-03-20 10:45 | 37.347 | 3.4207 | 0
2014-03-20 11:00 | 37.347 | 3.4211 | 0
2014-03-20 11:15 | 37.352 | 3.4244 | 0
2014-03-20 11:30 | 37.352 | 3.4264 | 0
2014-03-20 11:45 | 37.352 | 3.4261 | 0
2014-03-20 12:00 | 37.347 | 3.4224 | 0
2014-03-20 12:15 | 37.352 | 3.4264 | 0
2014-03-20 12:30 | 37.347 | 3.4191 | 0
2014-03-20 12:45 | 37.347 | 3.4184 | 0
2014-03-20 13:00 | 37.352 | 3.4244 | 0
2014-03-20 13:15 | 37.347 | 3.4214 | 0
2014-03-20 13:30 | 37.347 | 3.4227 | 0
2014-03-20 13:45 | 37.347 | 3.4214 | 0
2014-03-20 14:00 | 37.342 | 3.4121 | 0
2014-03-20 14:15 | 37.347 | 3.4147 | 0
2014-03-20 14:30 | 37.347 | 3.416 | 0
2014-03-20 14:45 | 37.342 | 3.4107 | 0
2014-03-20 15:00 | 37.342 | 3.4137 | 0
2014-03-20 15:15 | 37.338 | 3.4091 | 0
2014-03-20 15:30 | 37.338 | 3.4097 | 0
2014-03-20 15:45 | 37.333 | 3.4057 | 0
2014-03-20 16:00 | 37.333 | 3.4057 | 0
2014-03-20 16:15 | 37.333 | 3.4067 | 0
2014-03-20 16:30 | 37.333 | 3.4054 | 0
2014-03-20 16:45 | 37.333 | 3.4027 | 0
2014-03-20 17:00 | 37.333 | 3.401 | 0
2014-03-20 17:15 | 37.333 | 3.3984 | 0
2014-03-20 17:30 | 37.333 | 3.3963 | 0
2014-03-20 17:45 | 37.338 | 3.4 | 0
2014-03-20 18:00 | 37.333 | 3.393 | 0
2014-03-20 18:15 | 37.338 | 3.3963 | 0
2014-03-20 18:30 | 37.338 | 3.3936 | 0
2014-03-20 18:45 | 37.342 | 3.3953 | 0
2014-03-20 19:00 | 37.342 | 3.3939 | 0
2014-03-20 19:15 | 37.347 | 3.3943 | 0
2014-03-20 19:30 | 37.352 | 3.3969 | 0
2014-03-20 19:45 | 37.357 | 3.3976 | 0
2014-03-20 20:00 | 37.362 | 3.4005 | 0
2014-03-20 20:15 | 37.367 | 3.4022 | 0
2014-03-20 20:30 | 37.367 | 3.4042 | 0
2014-03-20 20:45 | 37.367 | 3.4025 | 0
2014-03-20 21:00 | 37.372 | 3.4045 | 0
2014-03-20 21:15 | 37.377 | 3.4072 | 0
2014-03-20 21:30 | 37.382 | 3.4078 | 0
2014-03-20 21:45 | 37.387 | 3.4111 | 0
2014-03-20 22:00 | 37.387 | 3.4095 | 0
2014-03-20 22:15 | 37.392 | 3.4134 | 0
2014-03-20 22:30 | 37.397 | 3.4168 | 0
2014-03-20 22:45 | 37.402 | 3.4198 | 0
2014-03-20 23:00 | 37.402 | 3.4157 | 0
2014-03-20 23:15 | 37.406 | 3.4184 | 0
2014-03-20 23:30 | 37.411 | 3.4221 | 0
2014-03-20 23:45 | 37.411 | 3.42 | 0
2014-03-21 | 37.411 | 3.416 | 0
2014-03-21 00:15 | 37.416 | 3.421 | 0
2014-03-21 00:30 | 37.416 | 3.4187 | 0
2014-03-21 00:45 | 37.416 | 3.4193 | 0
2014-03-21 01:00 | 37.416 | 3.417 | 0
2014-03-21 01:15 | 37.416 | 3.4143 | 0
2014-03-21 01:30 | 37.421 | 3.421 | 0
2014-03-21 01:45 | 37.416 | 3.416 | 0
2014-03-21 02:00 | 37.411 | 3.411 | 0
2014-03-21 02:15 | 37.411 | 3.412 | 0
2014-03-21 02:30 | 37.406 | 3.405 | 0
2014-03-21 02:45 | 37.406 | 3.4047 | 0
2014-03-21 03:00 | 37.397 | 3.396 | 0
2014-03-21 03:15 | 37.397 | 3.3916 | 0
2014-03-21 03:30 | 37.397 | 3.3933 | 0
2014-03-21 03:45 | 37.392 | 3.3913 | 0
2014-03-21 04:00 | 37.387 | 3.3863 | 0
2014-03-21 04:15 | 37.382 | 3.383 | 0
2014-03-21 04:30 | 37.377 | 3.3787 | 0
2014-03-21 04:45 | 37.372 | 3.3757 | 0
2014-03-21 05:00 | 37.362 | 3.3643 | 0
2014-03-21 05:15 | 37.362 | 3.3607 | 0
2014-03-21 05:30 | 37.362 | 3.363 | 0
2014-03-21 05:45 | 37.357 | 3.3546 | 0
2014-03-21 06:00 | 37.357 | 3.355 | 0
2014-03-21 06:15 | 37.357 | 3.3543 | 0
2014-03-21 06:30 | 37.352 | 3.35 | 0
2014-03-21 06:45 | 37.352 | 3.3486 | 0
2014-03-21 07:00 | 37.352 | 3.3486 | 0
2014-03-21 07:15 | 37.347 | 3.3376 | 0
2014-03-21 07:30 | 37.352 | 3.3406 | 0
2014-03-21 07:45 | 37.352 | 3.3413 | 0
2014-03-21 08:00 | 37.352 | 3.3332 | 0
2014-03-21 08:15 | 37.357 | 3.3355 | 0
2014-03-21 08:30 | 37.362 | 3.3345 | 0
2014-03-21 08:45 | 37.362 | 3.3342 | 0
2014-03-21 09:00 | 37.362 | 3.3352 | 0
2014-03-21 09:15 | 37.362 | 3.3318 | 0
2014-03-21 09:30 | 37.367 | 3.3382 | 0
2014-03-21 09:45 | 37.367 | 3.3385 | 0
2014-03-21 10:00 | 37.367 | 3.3362 | 0
2014-03-21 10:15 | 37.377 | 3.3495 | 0
2014-03-21 10:30 | 37.377 | 3.3485 | 0
2014-03-21 10:45 | 37.382 | 3.3528 | 0
2014-03-21 11:00 | 37.382 | 3.3528 | 0
2014-03-21 11:15 | 37.387 | 3.3588 | 0
2014-03-21 11:30 | 37.387 | 3.3605 | 0
2014-03-21 11:45 | 37.392 | 3.3628 | 0
2014-03-21 12:00 | 37.392 | 3.3662 | 0
2014-03-21 12:15 | 37.397 | 3.3735 | 0
2014-03-21 12:30 | 37.397 | 3.3712 | 0
2014-03-21 12:45 | 37.406 | 3.3802 | 0
2014-03-21 13:00 | 37.406 | 3.3835 | 0
2014-03-21 13:15 | 37.411 | 3.3882 | 0
2014-03-21 13:30 | 37.416 | 3.3919 | 0
2014-03-21 13:45 | 37.421 | 3.3979 | 0
2014-03-21 14:00 | 37.421 | 3.3995 | 0
2014-03-21 14:15 | 37.426 | 3.4066 | 0
2014-03-21 14:30 | 37.431 | 3.4092 | 0
2014-03-21 14:45 | 37.431 | 3.4122 | 0
2014-03-21 15:00 | 37.431 | 3.4156 | 0
2014-03-21 15:15 | 37.426 | 3.4126 | 0
2014-03-21 15:30 | 37.426 | 3.4133 | 0
2014-03-21 15:45 | 37.421 | 3.4069 | 0
2014-03-21 16:00 | 37.416 | 3.4036 | 0
2014-03-21 16:15 | 37.416 | 3.4053 | 0
2014-03-21 16:30 | 37.411 | 3.4006 | 0
2014-03-21 16:45 | 37.411 | 3.4033 | 0
2014-03-21 17:00 | 37.402 | 3.3936 | 0
2014-03-21 17:15 | 37.402 | 3.395 | 0
2014-03-21 17:30 | 37.397 | 3.3886 | 0
2014-03-21 17:45 | 37.397 | 3.3886 | 0
2014-03-21 18:00 | 37.392 | 3.3813 | 0
2014-03-21 18:15 | 37.392 | 3.3799 | 0
2014-03-21 18:30 | 37.392 | 3.3793 | 0
2014-03-21 18:45 | 37.392 | 3.3766 | 0
2014-03-21 19:00 | 37.397 | 3.3796 | 0
2014-03-21 19:15 | 37.402 | 3.3836 | 0
2014-03-21 19:30 | 37.402 | 3.3836 | 0
2014-03-21 19:45 | 37.406 | 3.3882 | 0
2014-03-21 20:00 | 37.411 | 3.3942 | 0
2014-03-21 20:15 | 37.411 | 3.3962 | 0
2014-03-21 20:30 | 37.411 | 3.3952 | 0
2014-03-21 20:45 | 37.416 | 3.3976 | 0
2014-03-21 21:00 | 37.426 | 3.4069 | 0
2014-03-21 21:15 | 37.431 | 3.4102 | 0
2014-03-21 21:30 | 37.436 | 3.4135 | 0
2014-03-21 21:45 | 37.446 | 3.4229 | 0
2014-03-21 22:00 | 37.451 | 3.4265 | 0
2014-03-21 22:15 | 37.456 | 3.4285 | 0
2014-03-21 22:30 | 37.461 | 3.4312 | 0
2014-03-21 22:45 | 37.471 | 3.4388 | 0
2014-03-21 23:00 | 37.475 | 3.4435 | 0
2014-03-21 23:15 | 37.475 | 3.4421 | 0
2014-03-21 23:30 | 37.48 | 3.4445 | 0
2014-03-21 23:45 | 37.485 | 3.4464 | 0
2014-03-22 | 37.49 | 3.4521 | 0
2014-03-22 00:15 | 37.49 | 3.4561 | 0
2014-03-22 00:30 | 37.49 | 3.4571 | 0
2014-03-22 00:45 | 37.485 | 3.4488 | 0
2014-03-22 01:00 | 37.485 | 3.4508 | 0
2014-03-22 01:15 | 37.485 | 3.4505 | 0
2014-03-22 01:30 | 37.485 | 3.4485 | 0
2014-03-22 01:45 | 37.485 | 3.4451 | 0
2014-03-22 02:00 | 37.485 | 3.4458 | 0
2014-03-22 02:15 | 37.485 | 3.4434 | 0
2014-03-22 02:30 | 37.48 | 3.4334 | 0
2014-03-22 02:45 | 37.48 | 3.4334 | 0
2014-03-22 03:00 | 37.48 | 3.4327 | 0
2014-03-22 03:15 | 37.48 | 3.4327 | 0
2014-03-22 03:30 | 37.475 | 3.4267 | 0
2014-03-22 03:45 | 37.475 | 3.4294 | 0
2014-03-22 04:00 | 37.471 | 3.4254 | 0
2014-03-22 04:15 | 37.466 | 3.4238 | 0
2014-03-22 04:30 | 37.461 | 3.4178 | 0
2014-03-22 04:45 | 37.456 | 3.4114 | 0
2014-03-22 05:00 | 37.456 | 3.4091 | 0
2014-03-22 05:15 | 37.456 | 3.4037 | 0
2014-03-22 05:30 | 37.451 | 3.3987 | 0
2014-03-22 05:45 | 37.451 | 3.3957 | 0
2014-03-22 06:00 | 37.446 | 3.393 | 0
2014-03-22 06:15 | 37.446 | 3.393 | 0
2014-03-22 06:30 | 37.441 | 3.3867 | 0
2014-03-22 06:45 | 37.436 | 3.3757 | 0
2014-03-22 07:00 | 37.441 | 3.3807 | 0
2014-03-22 07:15 | 37.436 | 3.3736 | 0
2014-03-22 07:30 | 37.431 | 3.3656 | 0
2014-03-22 07:45 | 37.436 | 3.3679 | 0
2014-03-22 08:00 | 37.431 | 3.3556 | 0
2014-03-22 08:15 | 37.436 | 3.3599 | 0
2014-03-22 08:30 | 37.431 | 3.3516 | 0
2014-03-22 08:45 | 37.426 | 3.3445 | 0
2014-03-22 09:00 | 37.426 | 3.3415 | 0
2014-03-22 09:15 | 37.426 | 3.3365 | 0
2014-03-22 09:30 | 37.426 | 3.3368 | 0
2014-03-22 09:45 | 37.421 | 3.3348 | 0
2014-03-22 10:00 | 37.421 | 3.3362 | 0
2014-03-22 10:15 | 37.421 | 3.3325 | 0
2014-03-22 10:30 | 37.416 | 3.3265 | 0
2014-03-22 10:45 | 37.416 | 3.3292 | 0
2014-03-22 11:00 | 37.411 | 3.3215 | 0
2014-03-22 11:15 | 37.411 | 3.3222 | 0
2014-03-22 11:30 | 37.411 | 3.3208 | 0
2014-03-22 11:45 | 37.411 | 3.3242 | 0
2014-03-22 12:00 | 37.406 | 3.3172 | 0
2014-03-22 12:15 | 37.406 | 3.3185 | 0
2014-03-22 12:30 | 37.402 | 3.3182 | 0
2014-03-22 12:45 | 37.397 | 3.3155 | 0
2014-03-22 13:00 | 37.392 | 3.3102 | 0
2014-03-22 13:15 | 37.392 | 3.3102 | 0
2014-03-22 13:30 | 37.387 | 3.3076 | 0
2014-03-22 13:45 | 37.382 | 3.3012 | 0
2014-03-22 14:00 | 37.382 | 3.3012 | 0
2014-03-22 14:15 | 37.377 | 3.2982 | 0
2014-03-22 14:30 | 37.367 | 3.2886 | 0
2014-03-22 14:45 | 37.362 | 3.2856 | 0
2014-03-22 15:00 | 37.357 | 3.2806 | 0
2014-03-22 15:15 | 37.352 | 3.2796 | 0
2014-03-22 15:30 | 37.347 | 3.2743 | 0
2014-03-22 15:45 | 37.342 | 3.2666 | 0
2014-03-22 16:00 | 37.342 | 3.2649 | 0
2014-03-22 16:15 | 37.338 | 3.2616 | 0
2014-03-22 16:30 | 37.338 | 3.2562 | 0
2014-03-22 16:45 | 37.333 | 3.2492 | 0
2014-03-22 17:00 | 37.333 | 3.2512 | 0
2014-03-22 17:15 | 37.328 | 3.2425 | 0
2014-03-22 17:30 | 37.333 | 3.2465 | 0
2014-03-22 17:45 | 37.333 | 3.2462 | 0
2014-03-22 18:00 | 37.333 | 3.2432 | 0
2014-03-22 18:15 | 37.338 | 3.2405 | 0
2014-03-22 18:30 | 37.342 | 3.2414 | 0
2014-03-22 18:45 | 37.352 | 3.2461 | 0
2014-03-22 19:00 | 37.362 | 3.2537 | 0
2014-03-22 19:15 | 37.372 | 3.2563 | 0
2014-03-22 19:30 | 37.382 | 3.2627 | 0
2014-03-22 19:45 | 37.392 | 3.2683 | 0
2014-03-22 20:00 | 37.402 | 3.2783 | 0
2014-03-22 20:15 | 37.411 | 3.2836 | 0
2014-03-22 20:30 | 37.421 | 3.2909 | 0
2014-03-22 20:45 | 37.436 | 3.3016 | 0
2014-03-22 21:00 | 37.446 | 3.3072 | 0
2014-03-22 21:15 | 37.456 | 3.3125 | 0
2014-03-22 21:30 | 37.471 | 3.3228 | 0
2014-03-22 21:45 | 37.485 | 3.3311 | 0
2014-03-22 22:00 | 37.495 | 3.3388 | 0
2014-03-22 22:15 | 37.505 | 3.3448 | 0
2014-03-22 22:30 | 37.515 | 3.3544 | 0
2014-03-22 22:45 | 37.525 | 3.3604 | 0
2014-03-22 23:00 | 37.529 | 3.3621 | 0
2014-03-22 23:15 | 37.535 | 3.363 | 0
2014-03-22 23:30 | 37.544 | 3.371 | 0
2014-03-22 23:45 | 37.544 | 3.3724 | 0
2014-03-23 | 37.549 | 3.3713 | 0
2014-03-23 00:15 | 37.554 | 3.375 | 0
2014-03-23 00:30 | 37.554 | 3.3747 | 0
2014-03-23 00:45 | 37.559 | 3.38 | 0
2014-03-23 01:00 | 37.559 | 3.3793 | 0
2014-03-23 01:15 | 37.559 | 3.377 | 0
2014-03-23 01:30 | 37.559 | 3.378 | 0
2014-03-23 01:45 | 37.559 | 3.3746 | 0
2014-03-23 02:00 | 37.564 | 3.378 | 0
2014-03-23 02:15 | 37.564 | 3.3776 | 0
2014-03-23 02:30 | 37.564 | 3.3763 | 0
2014-03-23 02:45 | 37.564 | 3.3833 | 0
2014-03-23 03:00 | 37.559 | 3.3756 | 0
2014-03-23 03:15 | 37.559 | 3.3793 | 0
2014-03-23 03:30 | 37.554 | 3.3723 | 0
2014-03-23 03:45 | 37.554 | 3.3767 | 0
2014-03-23 04:00 | 37.549 | 3.373 | 0
2014-03-23 04:15 | 37.549 | 3.3774 | 0
2014-03-23 04:30 | 37.544 | 3.3757 | 0
2014-03-23 04:45 | 37.539 | 3.3778 | 0
2014-03-23 05:00 | 37.535 | 3.3718 | 0
2014-03-23 05:15 | 37.535 | 3.3741 | 0
2014-03-23 05:30 | 37.529 | 3.3691 | 0
2014-03-23 05:45 | 37.525 | 3.3661 | 0
2014-03-23 06:00 | 37.52 | 3.3598 | 0
2014-03-23 06:15 | 37.52 | 3.3601 | 0
2014-03-23 06:30 | 37.515 | 3.3578 | 0
2014-03-23 06:45 | 37.515 | 3.3585 | 0
2014-03-23 07:00 | 37.51 | 3.3535 | 0
2014-03-23 07:15 | 37.515 | 3.3591 | 0
2014-03-23 07:30 | 37.51 | 3.3501 | 0
2014-03-23 07:45 | 37.515 | 3.3588 | 0
2014-03-23 08:00 | 37.51 | 3.3518 | 0
2014-03-23 08:15 | 37.51 | 3.3548 | 0
2014-03-23 08:30 | 37.505 | 3.3485 | 0
2014-03-23 08:45 | 37.5 | 3.3451 | 0
2014-03-23 09:00 | 37.495 | 3.3452 | 0
2014-03-23 09:15 | 37.485 | 3.3348 | 0
2014-03-23 09:30 | 37.48 | 3.3345 | 0
2014-03-23 09:45 | 37.475 | 3.3396 | 0
2014-03-23 10:00 | 37.466 | 3.3369 | 0
2014-03-23 10:15 | 37.461 | 3.3363 | 0
2014-03-23 10:30 | 37.451 | 3.329 | 0
2014-03-23 10:45 | 37.456 | 3.338 | 0
2014-03-23 11:00 | 37.451 | 3.336 | 0
2014-03-23 11:15 | 37.451 | 3.34 | 0
2014-03-23 11:30 | 37.451 | 3.3451 | 0
2014-03-23 11:45 | 37.451 | 3.3504 | 0
2014-03-23 12:00 | 37.451 | 3.3535 | 0
2014-03-23 12:15 | 37.456 | 3.3645 | 0
2014-03-23 12:30 | 37.456 | 3.3678 | 0
2014-03-23 12:45 | 37.456 | 3.3755 | 0
2014-03-23 13:00 | 37.461 | 3.3846 | 0
2014-03-23 13:15 | 37.461 | 3.3913 | 0
2014-03-23 13:30 | 37.461 | 3.3993 | 0
2014-03-23 13:45 | 37.461 | 3.4057 | 0
2014-03-23 14:00 | 37.461 | 3.4107 | 0
2014-03-23 14:15 | 37.461 | 3.4164 | 0
2014-03-23 14:30 | 37.466 | 3.4301 | 0
2014-03-23 14:45 | 37.466 | 3.4341 | 0
2014-03-23 15:00 | 37.466 | 3.4368 | 0
2014-03-23 15:15 | 37.471 | 3.4452 | 0
2014-03-23 15:30 | 37.475 | 3.4542 | 0
2014-03-23 15:45 | 37.471 | 3.4546 | 0
2014-03-23 16:00 | 37.471 | 3.4599 | 0
2014-03-23 16:15 | 37.466 | 3.4543 | 0
2014-03-23 16:30 | 37.466 | 3.4566 | 0
2014-03-23 16:45 | 37.466 | 3.463 | 0
2014-03-23 17:00 | 37.461 | 3.4623 | 0
2014-03-23 17:15 | 37.456 | 3.46 | 0
2014-03-23 17:30 | 37.451 | 3.4584 | 0
2014-03-23 17:45 | 37.451 | 3.4587 | 0
2014-03-23 18:00 | 37.451 | 3.4604 | 0
2014-03-23 18:15 | 37.451 | 3.461 | 0
2014-03-23 18:30 | 37.451 | 3.4621 | 0
2014-03-23 18:45 | 37.451 | 3.46 | 0
2014-03-23 19:00 | 37.456 | 3.4624 | 0
2014-03-23 19:15 | 37.456 | 3.4644 | 0
2014-03-23 19:30 | 37.456 | 3.4671 | 0
2014-03-23 19:45 | 37.456 | 3.465 | 0
2014-03-23 20:00 | 37.456 | 3.4674 | 0
2014-03-23 20:15 | 37.456 | 3.465 | 0
2014-03-23 20:30 | 37.461 | 3.4727 | 0
2014-03-23 20:45 | 37.461 | 3.4724 | 0
2014-03-23 21:00 | 37.461 | 3.4734 | 0
2014-03-23 21:15 | 37.461 | 3.4757 | 0
2014-03-23 21:30 | 37.456 | 3.4714 | 0
2014-03-23 21:45 | 37.456 | 3.4734 | 0
2014-03-23 22:00 | 37.461 | 3.4741 | 0
2014-03-23 22:15 | 37.466 | 3.4814 | 0
2014-03-23 22:30 | 37.461 | 3.4737 | 0
2014-03-23 22:45 | 37.461 | 3.4747 | 0
2014-03-23 23:00 | 37.461 | 3.4791 | 0
2014-03-23 23:15 | 37.456 | 3.4768 | 0
2014-03-23 23:30 | 37.451 | 3.4718 | 0
2014-03-23 23:45 | 37.451 | 3.4738 | 0
2014-03-24 | 37.446 | 3.4685 | 0
2014-03-24 00:15 | 37.446 | 3.4725 | 0
2014-03-24 00:30 | 37.436 | 3.4645 | 0
2014-03-24 00:45 | 37.431 | 3.4581 | 0
2014-03-24 01:00 | 37.431 | 3.4598 | 0
2014-03-24 01:15 | 37.431 | 3.4602 | 0
2014-03-24 01:30 | 37.431 | 3.4595 | 0
2014-03-24 01:45 | 37.426 | 3.4602 | 0
2014-03-24 02:00 | 37.416 | 3.4535 | 0
2014-03-24 02:15 | 37.411 | 3.4519 | 0
2014-03-24 02:30 | 37.406 | 3.4502 | 0
2014-03-24 02:45 | 37.406 | 3.4526 | 0
2014-03-24 03:00 | 37.397 | 3.4493 | 0
2014-03-24 03:15 | 37.387 | 3.448 | 0
2014-03-24 03:30 | 37.377 | 3.44 | 0
2014-03-24 03:45 | 37.377 | 3.4481 | 0
2014-03-24 04:00 | 37.367 | 3.4391 | 0
2014-03-24 04:15 | 37.362 | 3.4384 | 0
2014-03-24 04:30 | 37.357 | 3.4384 | 0
2014-03-24 04:45 | 37.347 | 3.4308 | 0
2014-03-24 05:00 | 37.342 | 3.4291 | 0
2014-03-24 05:15 | 37.338 | 3.4241 | 0
2014-03-24 05:30 | 37.333 | 3.4225 | 0
2014-03-24 05:45 | 37.328 | 3.4222 | 0
2014-03-24 06:00 | 37.323 | 3.4199 | 0
2014-03-24 06:15 | 37.313 | 3.4146 | 0
2014-03-24 06:30 | 37.308 | 3.4173 | 0
2014-03-24 06:45 | 37.298 | 3.4103 | 0
2014-03-24 07:00 | 37.293 | 3.4076 | 0
2014-03-24 07:15 | 37.288 | 3.4077 | 0
2014-03-24 07:30 | 37.278 | 3.3983 | 0
2014-03-24 07:45 | 37.274 | 3.396 | 0
2014-03-24 08:00 | 37.269 | 3.3944 | 0
2014-03-24 08:15 | 37.259 | 3.3917 | 0
2014-03-24 08:30 | 37.249 | 3.3884 | 0
2014-03-24 08:45 | 37.239 | 3.3858 | 0
2014-03-24 09:00 | 37.234 | 3.3909 | 0
2014-03-24 09:15 | 37.224 | 3.3812 | 0
2014-03-24 09:30 | 37.219 | 3.3809 | 0
2014-03-24 09:45 | 37.219 | 3.3869 | 0
2014-03-24 10:00 | 37.224 | 3.3903 | 0
2014-03-24 10:15 | 37.224 | 3.3946 | 0
2014-03-24 10:30 | 37.219 | 3.3913 | 0
2014-03-24 10:45 | 37.224 | 3.3993 | 0
2014-03-24 11:00 | 37.219 | 3.4044 | 0
2014-03-24 11:15 | 37.219 | 3.4097 | 0
2014-03-24 11:30 | 37.21 | 3.4098 | 0
2014-03-24 11:45 | 37.21 | 3.4185 | 0
2014-03-24 12:00 | 37.205 | 3.4212 | 0
2014-03-24 12:15 | 37.195 | 3.4099 | 0
2014-03-24 12:30 | 37.195 | 3.4115 | 0
2014-03-24 12:45 | 37.19 | 3.4169 | 0
2014-03-24 13:00 | 37.19 | 3.4263 | 0
2014-03-24 13:15 | 37.185 | 3.4227 | 0
2014-03-24 13:30 | 37.18 | 3.4207 | 0
2014-03-24 13:45 | 37.175 | 3.4371 | 0
2014-03-24 14:00 | 37.165 | 3.4375 | 0
2014-03-24 14:15 | 37.151 | 3.4202 | 0
2014-03-24 14:30 | 37.146 | 3.4142 | 0
2014-03-24 14:45 | 37.146 | 3.4289 | 0
2014-03-24 15:00 | 37.136 | 3.4303 | 0
2014-03-24 15:15 | 37.121 | 3.4163 | 0
2014-03-24 15:30 | 37.121 | 3.426 | 0
2014-03-24 15:45 | 37.111 | 3.4254 | 0
2014-03-24 16:00 | 37.101 | 3.4188 | 0
2014-03-24 16:15 | 37.097 | 3.4188 | 0
2014-03-24 16:30 | 37.091 | 3.4175 | 0
2014-03-24 16:45 | 37.087 | 3.4215 | 0
2014-03-24 17:00 | 37.077 | 3.4162 | 0
2014-03-24 17:15 | 37.077 | 3.4236 | 0
2014-03-24 17:30 | 37.072 | 3.4233 | 0
2014-03-24 17:45 | 37.072 | 3.4286 | 0
2014-03-24 18:00 | 37.062 | 3.4267 | 0
2014-03-24 18:15 | 37.057 | 3.4284 | 0
2014-03-24 18:30 | 37.057 | 3.4344 | 0
2014-03-24 18:45 | 37.052 | 3.4308 | 0
2014-03-24 19:00 | 37.057 | 3.4415 | 0
2014-03-24 19:15 | 37.052 | 3.4522 | 0
2014-03-24 19:30 | 37.042 | 3.4486 | 0
2014-03-24 19:45 | 37.047 | 3.4596 | 0
2014-03-24 20:00 | 37.032 | 3.4429 | 0
2014-03-24 20:15 | 37.037 | 3.45 | 0
2014-03-24 20:30 | 37.037 | 3.463 | 0
2014-03-24 20:45 | 37.032 | 3.4641 | 0
2014-03-24 21:00 | 37.032 | 3.4698 | 0
2014-03-24 21:15 | 37.028 | 3.4812 | 0
2014-03-24 21:30 | 37.013 | 3.4793 | 0
2014-03-24 21:45 | 37.008 | 3.4786 | 0
2014-03-24 22:00 | 37.008 | 3.4568 | 0
2014-03-24 22:15 | 37.018 | 3.4708 | 0
2014-03-24 22:30 | 37.013 | 3.4772 | 0
2014-03-24 22:45 | 36.998 | 3.4666 | 0
2014-03-24 23:00 | 36.993 | 3.4767 | 0
2014-03-24 23:15 | 36.978 | 3.4536 | 0
2014-03-24 23:30 | 36.973 | 3.4443 | 0
2014-03-24 23:45 | 36.978 | 3.4577 | 0
2014-03-25 | 36.968 | 3.447 | 0
2014-03-25 00:15 | 36.964 | 3.442 | 0
2014-03-25 00:30 | 36.964 | 3.441 | 0
2014-03-25 00:45 | 36.954 | 3.435 | 0
2014-03-25 01:00 | 36.949 | 3.426 | 0
2014-03-25 01:15 | 36.944 | 3.422 | 0
2014-03-25 01:30 | 36.939 | 3.4198 | 0
2014-03-25 01:45 | 36.924 | 3.4101 | 0
2014-03-25 02:00 | 36.914 | 3.4051 | 0
2014-03-25 02:15 | 36.904 | 3.3874 | 0
2014-03-25 02:30 | 36.9 | 3.3903 | 0
2014-03-25 02:45 | 36.89 | 3.3852 | 0
2014-03-25 03:00 | 36.88 | 3.3814 | 0
2014-03-25 03:15 | 36.87 | 3.3747 | 0
2014-03-25 03:30 | 36.86 | 3.3663 | 0
2014-03-25 03:45 | 36.855 | 3.3632 | 0
2014-03-25 04:00 | 36.846 | 3.3546 | 0
2014-03-25 04:15 | 36.841 | 3.3529 | 0
2014-03-25 04:30 | 36.831 | 3.3504 | 0
2014-03-25 04:45 | 36.821 | 3.3432 | 0
2014-03-25 05:00 | 36.816 | 3.3418 | 0
2014-03-25 05:15 | 36.806 | 3.3329 | 0
2014-03-25 05:30 | 36.801 | 3.3301 | 0
2014-03-25 05:45 | 36.796 | 3.3264 | 0
2014-03-25 06:00 | 36.791 | 3.3271 | 0
2014-03-25 06:15 | 36.781 | 3.3172 | 0
2014-03-25 06:30 | 36.781 | 3.3193 | 0
2014-03-25 06:45 | 36.777 | 3.316 | 0
2014-03-25 07:00 | 36.772 | 3.3143 | 0
2014-03-25 07:15 | 36.772 | 3.3143 | 0
2014-03-25 07:30 | 36.762 | 3.3111 | 0
2014-03-25 07:45 | 36.762 | 3.3145 | 0
2014-03-25 08:00 | 36.752 | 3.3069 | 0
2014-03-25 08:15 | 36.747 | 3.3127 | 0
2014-03-25 08:30 | 36.742 | 3.312 | 0
2014-03-25 08:45 | 36.737 | 3.3082 | 0
2014-03-25 09:00 | 36.737 | 3.3131 | 0
2014-03-25 09:15 | 36.732 | 3.3138 | 0
2014-03-25 09:30 | 36.727 | 3.3145 | 0
2014-03-25 09:45 | 36.727 | 3.3187 | 0
2014-03-25 10:00 | 36.727 | 3.3213 | 0
2014-03-25 10:15 | 36.727 | 3.3255 | 0
2014-03-25 10:30 | 36.727 | 3.3276 | 0
2014-03-25 10:45 | 36.732 | 3.3358 | 0
2014-03-25 11:00 | 36.732 | 3.3362 | 0
2014-03-25 11:15 | 36.732 | 3.3394 | 0
2014-03-25 11:30 | 36.732 | 3.3466 | 0
2014-03-25 11:45 | 36.727 | 3.344 | 0
2014-03-25 12:00 | 36.727 | 3.348 | 0
2014-03-25 12:15 | 36.727 | 3.3493 | 0
2014-03-25 12:30 | 36.727 | 3.3573 | 0
2014-03-25 12:45 | 36.722 | 3.3602 | 0
2014-03-25 13:00 | 36.722 | 3.3622 | 0
2014-03-25 13:15 | 36.717 | 3.3625 | 0
2014-03-25 13:30 | 36.713 | 3.3621 | 0
2014-03-25 13:45 | 36.708 | 3.3649 | 0
2014-03-25 14:00 | 36.708 | 3.37 | 0
2014-03-25 14:15 | 36.703 | 3.3651 | 0
2014-03-25 14:30 | 36.703 | 3.3735 | 0
2014-03-25 14:45 | 36.698 | 3.3726 | 0
2014-03-25 15:00 | 36.698 | 3.3797 | 0
2014-03-25 15:15 | 36.688 | 3.3736 | 0
2014-03-25 15:30 | 36.683 | 3.3725 | 0
2014-03-25 15:45 | 36.683 | 3.3784 | 0
2014-03-25 16:00 | 36.683 | 3.3785 | 0
2014-03-25 16:15 | 36.678 | 3.376 | 0
2014-03-25 16:30 | 36.673 | 3.3759 | 0
2014-03-25 16:45 | 36.673 | 3.3809 | 0
2014-03-25 17:00 | 36.668 | 3.3779 | 0
2014-03-25 17:15 | 36.668 | 3.3815 | 0
2014-03-25 17:30 | 36.668 | 3.3829 | 0
2014-03-25 17:45 | 36.663 | 3.3828 | 0
2014-03-25 18:00 | 36.659 | 3.3772 | 0
2014-03-25 18:15 | 36.663 | 3.3828 | 0
2014-03-25 18:30 | 36.663 | 3.3824 | 0
2014-03-25 18:45 | 36.668 | 3.387 | 0
2014-03-25 19:00 | 36.663 | 3.3813 | 0
2014-03-25 19:15 | 36.668 | 3.3836 | 0
2014-03-25 19:30 | 36.673 | 3.3914 | 0
2014-03-25 19:45 | 36.673 | 3.3915 | 0
2014-03-25 20:00 | 36.673 | 3.39 | 0
2014-03-25 20:15 | 36.673 | 3.3872 | 0
2014-03-25 20:30 | 36.678 | 3.3899 | 0
2014-03-25 20:45 | 36.683 | 3.3937 | 0
2014-03-25 21:00 | 36.683 | 3.3922 | 0
2014-03-25 21:15 | 36.683 | 3.3932 | 0
2014-03-25 21:30 | 36.678 | 3.3864 | 0
2014-03-25 21:45 | 36.678 | 3.3871 | 0
2014-03-25 22:00 | 36.678 | 3.3867 | 0
2014-03-25 22:15 | 36.678 | 3.3873 | 0
2014-03-25 22:30 | 36.673 | 3.3837 | 0
2014-03-25 22:45 | 36.668 | 3.3799 | 0
2014-03-25 23:00 | 36.663 | 3.3761 | 0
2014-03-25 23:15 | 36.659 | 3.3718 | 0
2014-03-25 23:30 | 36.659 | 3.3721 | 0
2014-03-25 23:45 | 36.653 | 3.3639 | 0
2014-03-26 | 36.653 | 3.3654 | 0
2014-03-26 00:15 | 36.649 | 3.36 | 0
2014-03-26 00:30 | 36.644 | 3.3525 | 0
2014-03-26 00:45 | 36.644 | 3.3513 | 0
2014-03-26 01:00 | 36.639 | 3.342 | 0
2014-03-26 01:15 | 36.639 | 3.3442 | 0
2014-03-26 01:30 | 36.634 | 3.3397 | 0
2014-03-26 01:45 | 36.629 | 3.3334 | 0
2014-03-26 02:00 | 36.624 | 3.3262 | 0
2014-03-26 02:15 | 36.624 | 3.3243 | 0
2014-03-26 02:30 | 36.619 | 3.3192 | 0
2014-03-26 02:45 | 36.614 | 3.3115 | 0
2014-03-26 03:00 | 36.614 | 3.3103 | 0
2014-03-26 03:15 | 36.609 | 3.3007 | 0
2014-03-26 03:30 | 36.609 | 3.3016 | 0
2014-03-26 03:45 | 36.599 | 3.2913 | 0
2014-03-26 04:00 | 36.594 | 3.286 | 0
2014-03-26 04:15 | 36.59 | 3.2828 | 0
2014-03-26 04:30 | 36.58 | 3.2694 | 0
2014-03-26 04:45 | 36.575 | 3.2609 | 0
2014-03-26 05:00 | 36.57 | 3.255 | 0
2014-03-26 05:15 | 36.57 | 3.2502 | 0
2014-03-26 05:30 | 36.57 | 3.2508 | 0
2014-03-26 05:45 | 36.57 | 3.2513 | 0
2014-03-26 06:00 | 36.57 | 3.2501 | 0
2014-03-26 06:15 | 36.57 | 3.2491 | 0
2014-03-26 06:30 | 36.57 | 3.2508 | 0
2014-03-26 06:45 | 36.57 | 3.2518 | 0
2014-03-26 07:00 | 36.565 | 3.2445 | 0
2014-03-26 07:15 | 36.57 | 3.2496 | 0
2014-03-26 07:30 | 36.57 | 3.2488 | 0
2014-03-26 07:45 | 36.57 | 3.2503 | 0
2014-03-26 08:00 | 36.57 | 3.2506 | 0
2014-03-26 08:15 | 36.57 | 3.2506 | 0
2014-03-26 08:30 | 36.575 | 3.2572 | 0
2014-03-26 08:45 | 36.575 | 3.2571 | 0
2014-03-26 09:00 | 36.575 | 3.2599 | 0
2014-03-26 09:15 | 36.58 | 3.2644 | 0
2014-03-26 09:30 | 36.58 | 3.2674 | 0
2014-03-26 09:45 | 36.585 | 3.2764 | 0
2014-03-26 10:00 | 36.585 | 3.2784 | 0
2014-03-26 10:15 | 36.59 | 3.2837 | 0
2014-03-26 10:30 | 36.594 | 3.2881 | 0
2014-03-26 10:45 | 36.599 | 3.2933 | 0
2014-03-26 11:00 | 36.609 | 3.3022 | 0
2014-03-26 11:15 | 36.614 | 3.3055 | 0
2014-03-26 11:30 | 36.624 | 3.3191 | 0
2014-03-26 11:45 | 36.629 | 3.3236 | 0
2014-03-26 12:00 | 36.639 | 3.3305 | 0
2014-03-26 12:15 | 36.644 | 3.339 | 0
2014-03-26 12:30 | 36.649 | 3.3453 | 0
2014-03-26 12:45 | 36.653 | 3.3489 | 0
2014-03-26 13:00 | 36.653 | 3.3488 | 0
2014-03-26 13:15 | 36.659 | 3.3582 | 0
2014-03-26 13:30 | 36.649 | 3.3497 | 0
2014-03-26 13:45 | 36.649 | 3.3502 | 0
2014-03-26 14:00 | 36.649 | 3.3512 | 0
2014-03-26 14:15 | 36.653 | 3.3573 | 0
2014-03-26 14:30 | 36.659 | 3.3623 | 0
2014-03-26 14:45 | 36.663 | 3.3673 | 0
2014-03-26 15:00 | 36.673 | 3.3779 | 0
2014-03-26 15:15 | 36.673 | 3.381 | 0
2014-03-26 15:30 | 36.678 | 3.3845 | 0
2014-03-26 15:45 | 36.683 | 3.3899 | 0
2014-03-26 16:00 | 36.688 | 3.3967 | 0
2014-03-26 16:15 | 36.688 | 3.3988 | 0
2014-03-26 16:30 | 36.693 | 3.403 | 0
2014-03-26 16:45 | 36.693 | 3.4041 | 0
2014-03-26 17:00 | 36.698 | 3.408 | 0
2014-03-26 17:15 | 36.698 | 3.4076 | 0
2014-03-26 17:30 | 36.698 | 3.4106 | 0
2014-03-26 17:45 | 36.703 | 3.4122 | 0
2014-03-26 18:00 | 36.703 | 3.409 | 0
2014-03-26 18:15 | 36.708 | 3.4123 | 0
2014-03-26 18:30 | 36.713 | 3.4136 | 0
2014-03-26 18:45 | 36.717 | 3.4124 | 0
2014-03-26 19:00 | 36.722 | 3.4133 | 0
2014-03-26 19:15 | 36.727 | 3.415 | 0
2014-03-26 19:30 | 36.732 | 3.4145 | 0
2014-03-26 19:45 | 36.732 | 3.4095 | 0
2014-03-26 20:00 | 36.737 | 3.4108 | 0
2014-03-26 20:15 | 36.742 | 3.4148 | 0
2014-03-26 20:30 | 36.747 | 3.417 | 0
2014-03-26 20:45 | 36.747 | 3.4131 | 0
2014-03-26 21:00 | 36.747 | 3.4081 | 0
2014-03-26 21:15 | 36.752 | 3.4099 | 0
2014-03-26 21:30 | 36.757 | 3.4102 | 0
2014-03-26 21:45 | 36.757 | 3.4064 | 0
2014-03-26 22:00 | 36.757 | 3.4061 | 0
2014-03-26 22:15 | 36.752 | 3.3999 | 0
2014-03-26 22:30 | 36.752 | 3.3996 | 0
2014-03-26 22:45 | 36.747 | 3.3903 | 0
2014-03-26 23:00 | 36.752 | 3.3917 | 0
2014-03-26 23:15 | 36.752 | 3.3868 | 0
2014-03-26 23:30 | 36.752 | 3.3869 | 0
2014-03-26 23:45 | 36.747 | 3.377 | 0
2014-03-27 | 36.747 | 3.3734 | 0
2014-03-27 00:15 | 36.747 | 3.3707 | 0
2014-03-27 00:30 | 36.747 | 3.3672 | 0
2014-03-27 00:45 | 36.747 | 3.3656 | 0
2014-03-27 01:00 | 36.742 | 3.3554 | 0
2014-03-27 01:15 | 36.742 | 3.3557 | 0
2014-03-27 01:30 | 36.737 | 3.351 | 0
2014-03-27 01:45 | 36.732 | 3.3435 | 0
2014-03-27 02:00 | 36.727 | 3.3368 | 0
2014-03-27 02:15 | 36.722 | 3.3319 | 0
2014-03-27 02:30 | 36.717 | 3.3233 | 0
2014-03-27 02:45 | 36.717 | 3.3192 | 0
2014-03-27 03:00 | 36.713 | 3.3174 | 0
2014-03-27 03:15 | 36.703 | 3.308 | 0
2014-03-27 03:30 | 36.698 | 3.304 | 0
2014-03-27 03:45 | 36.693 | 3.2975 | 0
2014-03-27 04:00 | 36.688 | 3.2933 | 0
2014-03-27 04:15 | 36.683 | 3.2859 | 0
2014-03-27 04:30 | 36.678 | 3.2825 | 0
2014-03-27 04:45 | 36.653 | 3.2566 | 0
2014-03-27 05:00 | 36.639 | 3.2423 | 0
2014-03-27 05:15 | 36.629 | 3.2319 | 0
2014-03-27 05:30 | 36.634 | 3.2379 | 0
2014-03-27 05:45 | 36.634 | 3.2376 | 0
2014-03-27 06:00 | 36.639 | 3.2403 | 0
2014-03-27 06:15 | 36.644 | 3.2454 | 0
2014-03-27 06:30 | 36.649 | 3.2476 | 0
2014-03-27 06:45 | 36.653 | 3.2504 | 0
2014-03-27 07:00 | 36.659 | 3.2547 | 0
2014-03-27 07:15 | 36.663 | 3.2591 | 0
2014-03-27 07:30 | 36.668 | 3.2616 | 0
2014-03-27 07:45 | 36.668 | 3.2589 | 0
2014-03-27 08:00 | 36.673 | 3.2643 | 0
2014-03-27 08:15 | 36.678 | 3.2681 | 0
2014-03-27 08:30 | 36.678 | 3.2675 | 0
2014-03-27 08:45 | 36.678 | 3.2678 | 0
2014-03-27 09:00 | 36.678 | 3.2658 | 0
2014-03-27 09:15 | 36.683 | 3.2697 | 0
2014-03-27 09:30 | 36.688 | 3.2746 | 0
2014-03-27 09:45 | 36.693 | 3.2796 | 0
2014-03-27 10:00 | 36.698 | 3.2876 | 0
2014-03-27 10:15 | 36.698 | 3.2895 | 0
2014-03-27 10:30 | 36.703 | 3.298 | 0
2014-03-27 10:45 | 36.713 | 3.3099 | 0
2014-03-27 11:00 | 36.717 | 3.3157 | 0
2014-03-27 11:15 | 36.722 | 3.3177 | 0
2014-03-27 11:30 | 36.732 | 3.3286 | 0
2014-03-27 11:45 | 36.742 | 3.3427 | 0
2014-03-27 12:00 | 36.747 | 3.3494 | 0
2014-03-27 12:15 | 36.752 | 3.3548 | 0
2014-03-27 12:30 | 36.757 | 3.3628 | 0
2014-03-27 12:45 | 36.767 | 3.3718 | 0
2014-03-27 13:00 | 36.767 | 3.3715 | 0
2014-03-27 13:15 | 36.772 | 3.3801 | 0
2014-03-27 13:30 | 36.772 | 3.3808 | 0
2014-03-27 13:45 | 36.777 | 3.388 | 0
2014-03-27 14:00 | 36.777 | 3.3885 | 0
2014-03-27 14:15 | 36.777 | 3.3904 | 0
2014-03-27 14:30 | 36.777 | 3.3943 | 0
2014-03-27 14:45 | 36.777 | 3.3966 | 0
2014-03-27 15:00 | 36.772 | 3.3933 | 0
2014-03-27 15:15 | 36.772 | 3.3969 | 0
2014-03-27 15:30 | 36.772 | 3.398 | 0
2014-03-27 15:45 | 36.767 | 3.3935 | 0
2014-03-27 16:00 | 36.767 | 3.3968 | 0
2014-03-27 16:15 | 36.757 | 3.3894 | 0
2014-03-27 16:30 | 36.757 | 3.3907 | 0
2014-03-27 16:45 | 36.752 | 3.3875 | 0
2014-03-27 17:00 | 36.742 | 3.3805 | 0
2014-03-27 17:15 | 36.737 | 3.3768 | 0
2014-03-27 17:30 | 36.732 | 3.3697 | 0
2014-03-27 17:45 | 36.727 | 3.3623 | 0
2014-03-27 18:00 | 36.713 | 3.3458 | 0
2014-03-27 18:15 | 36.703 | 3.3348 | 0
2014-03-27 18:30 | 36.688 | 3.317 | 0
2014-03-27 18:45 | 36.668 | 3.2916 | 0
2014-03-27 19:00 | 36.653 | 3.2738 | 0
2014-03-27 19:15 | 36.634 | 3.2526 | 0
2014-03-27 19:30 | 36.614 | 3.2298 | 0
2014-03-27 19:45 | 36.599 | 3.2124 | 0
2014-03-27 20:00 | 36.575 | 3.1865 | 0
2014-03-27 20:15 | 36.545 | 3.1534 | 0
2014-03-27 20:30 | 36.521 | 3.1263 | 0
2014-03-27 20:45 | 36.565 | 3.1669 | 0
2014-03-27 21:00 | 36.624 | 3.2226 | 0
2014-03-27 21:15 | 36.629 | 3.2249 | 0
2014-03-27 21:30 | 36.609 | 3.2029 | 0
2014-03-27 21:45 | 36.58 | 3.1695 | 0
2014-03-27 22:00 | 36.535 | 3.1226 | 0
2014-03-27 22:15 | 36.491 | 3.0795 | 0
2014-03-27 22:30 | 36.457 | 3.046 | 0
2014-03-27 22:45 | 36.437 | 3.0268 | 0
2014-03-27 23:00 | 36.427 | 3.016 | 0
2014-03-27 23:15 | 36.427 | 3.0138 | 0
2014-03-27 23:30 | 36.437 | 3.0229 | 0
2014-03-27 23:45 | 36.447 | 3.0297 | 0
2014-03-28 | 36.457 | 3.0387 | 0
2014-03-28 00:15 | 36.466 | 3.045 | 0
2014-03-28 00:30 | 36.472 | 3.0492 | 0
2014-03-28 00:45 | 36.476 | 3.0517 | 0
2014-03-28 01:00 | 36.481 | 3.0529 | 0
2014-03-28 01:15 | 36.481 | 3.0514 | 0
2014-03-28 01:30 | 36.481 | 3.0478 | 0
2014-03-28 01:45 | 36.481 | 3.0482 | 0
2014-03-28 02:00 | 36.481 | 3.0468 | 0
2014-03-28 02:15 | 36.481 | 3.0463 | 0
2014-03-28 02:30 | 36.481 | 3.0469 | 0
2014-03-28 02:45 | 36.481 | 3.0472 | 0
2014-03-28 03:00 | 36.486 | 3.0512 | 0
2014-03-28 03:15 | 36.491 | 3.0547 | 0
2014-03-28 03:30 | 36.496 | 3.0603 | 0
2014-03-28 03:45 | 36.506 | 3.0684 | 0
2014-03-28 04:00 | 36.516 | 3.0762 | 0
2014-03-28 04:15 | 36.53 | 3.0885 | 0
2014-03-28 04:30 | 36.54 | 3.0934 | 0
2014-03-28 04:45 | 36.55 | 3.1028 | 0
2014-03-28 05:00 | 36.55 | 3.1037 | 0
2014-03-28 05:15 | 36.555 | 3.1098 | 0
2014-03-28 05:30 | 36.56 | 3.114 | 0
2014-03-28 05:45 | 36.575 | 3.1333 | 0
2014-03-28 06:00 | 36.585 | 3.1456 | 0
2014-03-28 06:15 | 36.599 | 3.1626 | 0
2014-03-28 06:30 | 36.619 | 3.1846 | 0
2014-03-28 06:45 | 36.634 | 3.1997 | 0
2014-03-28 07:00 | 36.653 | 3.2182 | 0
2014-03-28 07:15 | 36.673 | 3.2368 | 0
2014-03-28 07:30 | 36.693 | 3.2575 | 0
2014-03-28 07:45 | 36.717 | 3.279 | 0
2014-03-28 08:00 | 36.737 | 3.2999 | 0
2014-03-28 08:15 | 36.757 | 3.3239 | 0
2014-03-28 08:30 | 36.781 | 3.3457 | 0
2014-03-28 08:45 | 36.801 | 3.3685 | 0
2014-03-28 09:00 | 36.821 | 3.3918 | 0
2014-03-28 09:15 | 36.836 | 3.4101 | 0
2014-03-28 09:30 | 36.846 | 3.4225 | 0
2014-03-28 09:45 | 36.865 | 3.4439 | 0
2014-03-28 10:00 | 36.88 | 3.4651 | 0
2014-03-28 10:15 | 36.846 | 3.4315 | 0
2014-03-28 10:30 | 36.85 | 3.4362 | 0
2014-03-28 10:45 | 36.86 | 3.449 | 0
2014-03-28 11:00 | 36.875 | 3.4701 | 0
2014-03-28 11:15 | 36.88 | 3.4742 | 0
2014-03-28 11:30 | 36.89 | 3.4869 | 0
2014-03-28 11:45 | 36.9 | 3.5033 | 0
2014-03-28 12:00 | 36.9 | 3.5058 | 0
2014-03-28 12:15 | 36.904 | 3.5115 | 0
2014-03-28 12:30 | 36.919 | 3.5303 | 0
2014-03-28 12:45 | 36.934 | 3.5497 | 0
2014-03-28 13:00 | 36.939 | 3.5574 | 0
2014-03-28 13:15 | 36.949 | 3.5722 | 0
2014-03-28 13:30 | 36.949 | 3.578 | 0
2014-03-28 13:45 | 36.949 | 3.5822 | 0
2014-03-28 14:00 | 36.944 | 3.5825 | 0
2014-03-28 14:15 | 36.939 | 3.5803 | 0
2014-03-28 14:30 | 36.934 | 3.5785 | 0
2014-03-28 14:45 | 36.924 | 3.5725 | 0
2014-03-28 15:00 | 36.91 | 3.5617 | 0
2014-03-28 15:15 | 36.87 | 3.5243 | 0
2014-03-28 15:30 | 36.841 | 3.4997 | 0
2014-03-28 15:45 | 36.777 | 3.4404 | 0
2014-03-28 16:00 | 36.732 | 3.3995 | 0
2014-03-28 16:15 | 36.747 | 3.4167 | 0
2014-03-28 16:30 | 36.806 | 3.4813 | 0
2014-03-28 16:45 | 36.841 | 3.5219 | 0
2014-03-28 17:00 | 36.86 | 3.543 | 0
2014-03-28 17:15 | 36.87 | 3.5564 | 0
2014-03-28 17:30 | 36.875 | 3.5653 | 0
2014-03-28 17:45 | 36.87 | 3.563 | 0
2014-03-28 18:00 | 36.86 | 3.5552 | 0
2014-03-28 18:15 | 36.85 | 3.5453 | 0
2014-03-28 18:30 | 36.846 | 3.5413 | 0
2014-03-28 18:45 | 36.836 | 3.5321 | 0
2014-03-28 19:00 | 36.831 | 3.5309 | 0
2014-03-28 19:15 | 36.821 | 3.5192 | 0
2014-03-28 19:30 | 36.811 | 3.5073 | 0
2014-03-28 19:45 | 36.806 | 3.5024 | 0
2014-03-28 20:00 | 36.806 | 3.5025 | 0
2014-03-28 20:15 | 36.801 | 3.4985 | 0
2014-03-28 20:30 | 36.791 | 3.4842 | 0
2014-03-28 20:45 | 36.791 | 3.482 | 0
2014-03-28 21:00 | 36.786 | 3.4782 | 0
2014-03-28 21:15 | 36.781 | 3.4721 | 0
2014-03-28 21:30 | 36.777 | 3.4676 | 0
2014-03-28 21:45 | 36.772 | 3.4603 | 0
2014-03-28 22:00 | 36.772 | 3.4604 | 0
2014-03-28 22:15 | 36.767 | 3.4512 | 0
2014-03-28 22:30 | 36.767 | 3.4495 | 0
2014-03-28 22:45 | 36.767 | 3.4482 | 0
2014-03-28 23:00 | 36.762 | 3.4425 | 0
2014-03-28 23:15 | 36.762 | 3.443 | 0
2014-03-28 23:30 | 36.757 | 3.4359 | 0
2014-03-28 23:45 | 36.752 | 3.4282 | 0
2014-03-29 | 36.752 | 3.4243 | 0
2014-03-29 00:15 | 36.752 | 3.4232 | 0
2014-03-29 00:30 | 36.752 | 3.4255 | 0
2014-03-29 00:45 | 36.747 | 3.4201 | 0
2014-03-29 01:00 | 36.742 | 3.4142 | 0
2014-03-29 01:15 | 36.742 | 3.4125 | 0
2014-03-29 01:30 | 36.737 | 3.4065 | 0
2014-03-29 01:45 | 36.737 | 3.4029 | 0
2014-03-29 02:00 | 36.737 | 3.4053 | 0
2014-03-29 02:15 | 36.732 | 3.4012 | 0
2014-03-29 02:30 | 36.727 | 3.3945 | 0
2014-03-29 02:45 | 36.722 | 3.3899 | 0
2014-03-29 03:00 | 36.722 | 3.3919 | 0
2014-03-29 03:15 | 36.717 | 3.3848 | 0
2014-03-29 03:30 | 36.717 | 3.3819 | 0
2014-03-29 03:45 | 36.722 | 3.3883 | 0
2014-03-29 04:00 | 36.722 | 3.3886 | 0
2014-03-29 04:15 | 36.722 | 3.3875 | 0
2014-03-29 04:30 | 36.722 | 3.3889 | 0
2014-03-29 04:45 | 36.717 | 3.3836 | 0
2014-03-29 05:00 | 36.713 | 3.381 | 0
2014-03-29 05:15 | 36.713 | 3.3837 | 0
2014-03-29 05:30 | 36.713 | 3.3827 | 0
2014-03-29 05:45 | 36.713 | 3.3821 | 0
2014-03-29 06:00 | 36.713 | 3.385 | 0
2014-03-29 06:15 | 36.708 | 3.3825 | 0
2014-03-29 06:30 | 36.708 | 3.3818 | 0
2014-03-29 06:45 | 36.708 | 3.3817 | 0
2014-03-29 07:00 | 36.703 | 3.375 | 0
2014-03-29 07:15 | 36.708 | 3.379 | 0
2014-03-29 07:30 | 36.708 | 3.3768 | 0
2014-03-29 07:45 | 36.713 | 3.3785 | 0
2014-03-29 08:00 | 36.713 | 3.3785 | 0
2014-03-29 08:15 | 36.713 | 3.3774 | 0
2014-03-29 08:30 | 36.717 | 3.3826 | 0
2014-03-29 08:45 | 36.713 | 3.3777 | 0
2014-03-29 09:00 | 36.717 | 3.3847 | 0
2014-03-29 09:15 | 36.717 | 3.3816 | 0
2014-03-29 09:30 | 36.722 | 3.3891 | 0
2014-03-29 09:45 | 36.727 | 3.3884 | 0
2014-03-29 10:00 | 36.737 | 3.398 | 0
2014-03-29 10:15 | 36.747 | 3.4066 | 0
2014-03-29 10:30 | 36.752 | 3.4135 | 0
2014-03-29 10:45 | 36.757 | 3.4195 | 0
2014-03-29 11:00 | 36.767 | 3.4249 | 0
2014-03-29 11:15 | 36.777 | 3.4364 | 0
2014-03-29 11:30 | 36.781 | 3.4415 | 0
2014-03-29 11:45 | 36.786 | 3.4485 | 0
2014-03-29 12:00 | 36.791 | 3.4527 | 0
2014-03-29 12:15 | 36.796 | 3.4558 | 0
2014-03-29 12:30 | 36.801 | 3.4619 | 0
2014-03-29 12:45 | 36.806 | 3.4684 | 0
2014-03-29 13:00 | 36.806 | 3.4703 | 0
2014-03-29 13:15 | 36.806 | 3.4711 | 0
2014-03-29 13:30 | 36.806 | 3.4708 | 0
2014-03-29 13:45 | 36.811 | 3.4786 | 0
2014-03-29 14:00 | 36.811 | 3.48 | 0
2014-03-29 14:15 | 36.811 | 3.4804 | 0
2014-03-29 14:30 | 36.811 | 3.4823 | 0
2014-03-29 14:45 | 36.811 | 3.4802 | 0
2014-03-29 15:00 | 36.811 | 3.4781 | 0
2014-03-29 15:15 | 36.806 | 3.4722 | 0
2014-03-29 15:30 | 36.801 | 3.4672 | 0
2014-03-29 15:45 | 36.796 | 3.4637 | 0
2014-03-29 16:00 | 36.786 | 3.4563 | 0
2014-03-29 16:15 | 36.777 | 3.4485 | 0
2014-03-29 16:30 | 36.772 | 3.4424 | 0
2014-03-29 16:45 | 36.767 | 3.4365 | 0
2014-03-29 17:00 | 36.762 | 3.4267 | 0
2014-03-29 17:15 | 36.762 | 3.4235 | 0
2014-03-29 17:30 | 36.757 | 3.4178 | 0
2014-03-29 17:45 | 36.752 | 3.4104 | 0
2014-03-29 18:00 | 36.747 | 3.3993 | 0
2014-03-29 18:15 | 36.742 | 3.3904 | 0
2014-03-29 18:30 | 36.742 | 3.3837 | 0
2014-03-29 18:45 | 36.742 | 3.3792 | 0
2014-03-29 19:00 | 36.742 | 3.3726 | 0
2014-03-29 19:15 | 36.742 | 3.3673 | 0
2014-03-29 19:30 | 36.747 | 3.3674 | 0
2014-03-29 19:45 | 36.747 | 3.3611 | 0
2014-03-29 20:00 | 36.747 | 3.3578 | 0
2014-03-29 20:15 | 36.752 | 3.355 | 0
2014-03-29 20:30 | 36.757 | 3.3552 | 0
2014-03-29 20:45 | 36.757 | 3.3504 | 0
2014-03-29 21:00 | 36.762 | 3.3497 | 0
2014-03-29 21:15 | 36.767 | 3.3507 | 0
2014-03-29 21:30 | 36.767 | 3.3448 | 0
2014-03-29 21:45 | 36.777 | 3.3483 | 0
2014-03-29 22:00 | 36.777 | 3.3447 | 0
2014-03-29 22:15 | 36.781 | 3.3419 | 0
2014-03-29 22:30 | 36.786 | 3.3411 | 0
2014-03-29 22:45 | 36.786 | 3.3335 | 0
2014-03-29 23:00 | 36.791 | 3.3357 | 0
2014-03-29 23:15 | 36.791 | 3.332 | 0
2014-03-29 23:30 | 36.791 | 3.329 | 0
2014-03-29 23:45 | 36.791 | 3.3205 | 0
2014-03-30 | 36.796 | 3.3214 | 0
2014-03-30 00:15 | 36.801 | 3.32 | 0
2014-03-30 00:30 | 36.801 | 3.3125 | 0
2014-03-30 00:45 | 36.806 | 3.3109 | 0
2014-03-30 01:00 | 36.811 | 3.3127 | 0
2014-03-30 01:15 | 36.811 | 3.3065 | 0
2014-03-30 01:30 | 36.811 | 3.3033 | 0
2014-03-30 01:45 | 36.811 | 3.2985 | 0
2014-03-30 02:00 | 36.816 | 3.3029 | 0
2014-03-30 02:15 | 36.811 | 3.2929 | 0
2014-03-30 02:30 | 36.816 | 3.295 | 0
2014-03-30 02:45 | 36.816 | 3.2903 | 0
2014-03-30 03:00 | 36.816 | 3.2869 | 0
2014-03-30 03:15 | 36.821 | 3.2842 | 0
2014-03-30 03:30 | 36.826 | 3.2842 | 0
2014-03-30 03:45 | 36.826 | 3.2829 | 0
2014-03-30 04:00 | 36.826 | 3.2809 | 0
2014-03-30 04:15 | 36.826 | 3.2755 | 0
2014-03-30 04:30 | 36.831 | 3.2795 | 0
2014-03-30 04:45 | 36.831 | 3.2735 | 0
2014-03-30 05:00 | 36.836 | 3.2758 | 0
2014-03-30 05:15 | 36.841 | 3.2764 | 0
2014-03-30 05:30 | 36.841 | 3.2741 | 0
2014-03-30 05:45 | 36.846 | 3.2781 | 0
2014-03-30 06:00 | 36.846 | 3.274 | 0
2014-03-30 06:15 | 36.846 | 3.2737 | 0
2014-03-30 06:30 | 36.85 | 3.274 | 0
2014-03-30 06:45 | 36.85 | 3.2687 | 0
2014-03-30 07:00 | 36.855 | 3.2716 | 0
2014-03-30 07:15 | 36.86 | 3.2736 | 0
2014-03-30 07:30 | 36.86 | 3.2669 | 0
2014-03-30 07:45 | 36.87 | 3.2742 | 0
2014-03-30 08:00 | 36.87 | 3.2736 | 0
2014-03-30 08:15 | 36.87 | 3.2702 | 0
2014-03-30 08:30 | 36.875 | 3.2729 | 0
2014-03-30 08:45 | 36.88 | 3.2735 | 0
2014-03-30 09:00 | 36.885 | 3.2755 | 0
2014-03-30 09:15 | 36.895 | 3.2801 | 0
2014-03-30 09:30 | 36.9 | 3.2811 | 0
2014-03-30 09:45 | 36.91 | 3.2918 | 0
2014-03-30 10:00 | 36.914 | 3.2944 | 0
2014-03-30 10:15 | 36.924 | 3.3024 | 0
2014-03-30 10:30 | 36.934 | 3.3118 | 0
2014-03-30 10:45 | 36.939 | 3.3191 | 0
2014-03-30 11:00 | 36.949 | 3.3268 | 0
2014-03-30 11:15 | 36.959 | 3.3401 | 0
2014-03-30 11:30 | 36.964 | 3.3468 | 0
2014-03-30 11:45 | 36.973 | 3.3575 | 0
2014-03-30 12:00 | 36.973 | 3.3598 | 0
2014-03-30 12:15 | 36.983 | 3.3695 | 0
2014-03-30 12:30 | 36.993 | 3.3788 | 0
2014-03-30 12:45 | 36.998 | 3.3851 | 0
2014-03-30 13:00 | 37.003 | 3.3918 | 0
2014-03-30 13:15 | 37.008 | 3.3972 | 0
2014-03-30 13:30 | 37.013 | 3.4045 | 0
2014-03-30 13:45 | 37.013 | 3.4048 | 0
2014-03-30 14:00 | 37.018 | 3.4119 | 0
2014-03-30 14:15 | 37.018 | 3.4142 | 0
2014-03-30 14:30 | 37.018 | 3.4145 | 0
2014-03-30 14:45 | 37.013 | 3.4132 | 0
2014-03-30 15:00 | 37.013 | 3.4149 | 0
2014-03-30 15:15 | 37.008 | 3.4153 | 0
2014-03-30 15:30 | 37.003 | 3.4099 | 0
2014-03-30 15:45 | 37.003 | 3.4103 | 0
2014-03-30 16:00 | 36.998 | 3.4036 | 0
2014-03-30 16:15 | 36.993 | 3.3966 | 0
2014-03-30 16:30 | 36.993 | 3.3986 | 0
2014-03-30 16:45 | 36.988 | 3.3916 | 0
2014-03-30 17:00 | 36.988 | 3.3892 | 0
2014-03-30 17:15 | 36.983 | 3.3832 | 0
2014-03-30 17:30 | 36.978 | 3.3749 | 0
2014-03-30 17:45 | 36.978 | 3.3712 | 0
2014-03-30 18:00 | 36.978 | 3.3685 | 0
2014-03-30 18:15 | 36.978 | 3.3658 | 0
2014-03-30 18:30 | 36.978 | 3.3658 | 0
2014-03-30 18:45 | 36.978 | 3.3631 | 0
2014-03-30 19:00 | 36.978 | 3.3588 | 0
2014-03-30 19:15 | 36.978 | 3.3531 | 0
2014-03-30 19:30 | 36.983 | 3.3547 | 0
2014-03-30 19:45 | 36.988 | 3.357 | 0
2014-03-30 20:00 | 36.988 | 3.352 | 0
2014-03-30 20:15 | 36.993 | 3.3503 | 0
2014-03-30 20:30 | 36.998 | 3.3526 | 0
2014-03-30 20:45 | 37.003 | 3.356 | 0
2014-03-30 21:00 | 37.003 | 3.3519 | 0
2014-03-30 21:15 | 37.003 | 3.3476 | 0
2014-03-30 21:30 | 37.008 | 3.3519 | 0
2014-03-30 21:45 | 37.008 | 3.3452 | 0
2014-03-30 22:00 | 37.013 | 3.3455 | 0
2014-03-30 22:15 | 37.018 | 3.3472 | 0
2014-03-30 22:30 | 37.018 | 3.3421 | 0
2014-03-30 22:45 | 37.023 | 3.3465 | 0
2014-03-30 23:00 | 37.018 | 3.3391 | 0
2014-03-30 23:15 | 37.018 | 3.3361 | 0
2014-03-30 23:30 | 37.018 | 3.3297 | 0
2014-03-30 23:45 | 37.023 | 3.332 | 0
2014-03-31 | 37.023 | 3.3304 | 0
2014-03-31 00:15 | 37.023 | 3.326 | 0
2014-03-31 00:30 | 37.023 | 3.3233 | 0
2014-03-31 00:45 | 37.018 | 3.316 | 0
2014-03-31 01:00 | 37.013 | 3.3113 | 0
2014-03-31 01:15 | 37.013 | 3.308 | 0
2014-03-31 01:30 | 37.013 | 3.3073 | 0
2014-03-31 01:45 | 37.008 | 3.3 | 0
2014-03-31 02:00 | 37.008 | 3.2959 | 0
2014-03-31 02:15 | 37.008 | 3.2939 | 0
2014-03-31 02:30 | 37.003 | 3.2893 | 0
2014-03-31 02:45 | 37.003 | 3.2862 | 0
2014-03-31 03:00 | 36.998 | 3.2782 | 0
2014-03-31 03:15 | 36.998 | 3.2782 | 0
2014-03-31 03:30 | 36.998 | 3.2762 | 0
2014-03-31 03:45 | 36.993 | 3.2695 | 0
2014-03-31 04:00 | 36.993 | 3.2705 | 0
2014-03-31 04:15 | 36.988 | 3.2689 | 0
2014-03-31 04:30 | 36.988 | 3.2676 | 0
2014-03-31 04:45 | 36.983 | 3.2605 | 0
2014-03-31 05:00 | 36.983 | 3.2595 | 0
2014-03-31 05:15 | 36.983 | 3.2599 | 0
2014-03-31 05:30 | 36.983 | 3.2602 | 0
2014-03-31 05:45 | 36.983 | 3.2592 | 0
2014-03-31 06:00 | 36.978 | 3.2552 | 0
2014-03-31 06:15 | 36.978 | 3.2559 | 0
2014-03-31 06:30 | 36.973 | 3.2489 | 0
2014-03-31 06:45 | 36.973 | 3.2422 | 0
2014-03-31 07:00 | 36.978 | 3.2472 | 0
2014-03-31 07:15 | 36.978 | 3.2482 | 0
2014-03-31 07:30 | 36.978 | 3.2472 | 0
2014-03-31 07:45 | 36.978 | 3.2475 | 0
2014-03-31 08:00 | 36.978 | 3.2488 | 0
2014-03-31 08:15 | 36.973 | 3.2458 | 0
2014-03-31 08:30 | 36.973 | 3.2465 | 0
2014-03-31 08:45 | 36.973 | 3.2452 | 0
2014-03-31 09:00 | 36.973 | 3.2445 | 0
2014-03-31 09:15 | 36.978 | 3.2485 | 0
2014-03-31 09:30 | 36.978 | 3.2525 | 0
2014-03-31 09:45 | 36.978 | 3.2565 | 0
2014-03-31 10:00 | 36.978 | 3.2606 | 0
2014-03-31 10:15 | 36.978 | 3.2626 | 0
2014-03-31 10:30 | 36.978 | 3.2656 | 0
2014-03-31 10:45 | 36.983 | 3.2719 | 0
2014-03-31 11:00 | 36.988 | 3.2779 | 0
2014-03-31 11:15 | 36.993 | 3.2886 | 0
2014-03-31 11:30 | 36.993 | 3.2917 | 0
2014-03-31 11:45 | 36.993 | 3.2947 | 0
2014-03-31 12:00 | 36.998 | 3.304 | 0
2014-03-31 12:15 | 37.003 | 3.3131 | 0
2014-03-31 12:30 | 37.003 | 3.3157 | 0
2014-03-31 12:45 | 37.003 | 3.3201 | 0
2014-03-31 13:00 | 36.998 | 3.3171 | 0
2014-03-31 13:15 | 36.998 | 3.3235 | 0
2014-03-31 13:30 | 36.998 | 3.3272 | 0
2014-03-31 13:45 | 36.993 | 3.3265 | 0
2014-03-31 14:00 | 36.988 | 3.3252 | 0
2014-03-31 14:15 | 36.988 | 3.3282 | 0
2014-03-31 14:30 | 36.983 | 3.3282 | 0
2014-03-31 14:45 | 36.973 | 3.3219 | 0
2014-03-31 15:00 | 36.968 | 3.3216 | 0
2014-03-31 15:15 | 36.959 | 3.3146 | 0
2014-03-31 15:30 | 36.949 | 3.3127 | 0
2014-03-31 15:45 | 36.939 | 3.303 | 0
2014-03-31 16:00 | 36.934 | 3.302 | 0
2014-03-31 16:15 | 36.929 | 3.2984 | 0
2014-03-31 16:30 | 36.924 | 3.2971 | 0
2014-03-31 16:45 | 36.919 | 3.2958 | 0
2014-03-31 17:00 | 36.914 | 3.2894 | 0
2014-03-31 17:15 | 36.91 | 3.2884 | 0
2014-03-31 17:30 | 36.91 | 3.2928 | 0
2014-03-31 17:45 | 36.904 | 3.2895 | 0
2014-03-31 18:00 | 36.9 | 3.2888 | 0
2014-03-31 18:15 | 36.9 | 3.2898 | 0
2014-03-31 18:30 | 36.895 | 3.2878 | 0
2014-03-31 18:45 | 36.89 | 3.2835 | 0
2014-03-31 19:00 | 36.89 | 3.2822 | 0
2014-03-31 19:15 | 36.895 | 3.2868 | 0
2014-03-31 19:30 | 36.895 | 3.2845 | 0
2014-03-31 19:45 | 36.9 | 3.2908 | 0
2014-03-31 20:00 | 36.9 | 3.2915 | 0
2014-03-31 20:15 | 36.9 | 3.2892 | 0
2014-03-31 20:30 | 36.904 | 3.2908 | 0
2014-03-31 20:45 | 36.904 | 3.2905 | 0
2014-03-31 21:00 | 36.91 | 3.2985 | 0
2014-03-31 21:15 | 36.91 | 3.2971 | 0
2014-03-31 21:30 | 36.91 | 3.2975 | 0
2014-03-31 21:45 | 36.91 | 3.3002 | 0
2014-03-31 22:00 | 36.904 | 3.2948 | 0
2014-03-31 22:15 | 36.904 | 3.2948 | 0
2014-03-31 22:30 | 36.904 | 3.2999 | 0
2014-03-31 22:45 | 36.9 | 3.2965 | 0
2014-03-31 23:00 | 36.9 | 3.2949 | 0
2014-03-31 23:15 | 36.895 | 3.2932 | 0
2014-03-31 23:30 | 36.89 | 3.2896 | 0
2014-03-31 23:45 | 36.885 | 3.2879 | 0
2014-04-01 | 36.88 | 3.2822 | 0
2014-04-01 00:15 | 36.875 | 3.2796 | 0
2014-04-01 00:30 | 36.875 | 3.2782 | 0
2014-04-01 00:45 | 36.87 | 3.2766 | 0
2014-04-01 01:00 | 36.865 | 3.2729 | 0
2014-04-01 01:15 | 36.86 | 3.2699 | 0
2014-04-01 01:30 | 36.85 | 3.2626 | 0
2014-04-01 01:45 | 36.846 | 3.2606 | 0
2014-04-01 02:00 | 36.841 | 3.2566 | 0
2014-04-01 02:15 | 36.836 | 3.253 | 0
2014-04-01 02:30 | 36.831 | 3.2523 | 0
2014-04-01 02:45 | 36.826 | 3.251 | 0
2014-04-01 03:00 | 36.816 | 3.241 | 0
2014-04-01 03:15 | 36.806 | 3.234 | 0
2014-04-01 03:30 | 36.801 | 3.2341 | 0
2014-04-01 03:45 | 36.791 | 3.2308 | 0
2014-04-01 04:00 | 36.786 | 3.2254 | 0
2014-04-01 04:15 | 36.781 | 3.2228 | 0
2014-04-01 04:30 | 36.777 | 3.2185 | 0
2014-04-01 04:45 | 36.772 | 3.2135 | 0
2014-04-01 05:00 | 36.772 | 3.2148 | 0
2014-04-01 05:15 | 36.767 | 3.2125 | 0
2014-04-01 05:30 | 36.762 | 3.2061 | 0
2014-04-01 05:45 | 36.762 | 3.2095 | 0
2014-04-01 06:00 | 36.757 | 3.2052 | 0
2014-04-01 06:15 | 36.757 | 3.2082 | 0
2014-04-01 06:30 | 36.752 | 3.2048 | 0
2014-04-01 06:45 | 36.752 | 3.2032 | 0
2014-04-01 07:00 | 36.752 | 3.2048 | 0
2014-04-01 07:15 | 36.752 | 3.2059 | 0
2014-04-01 07:30 | 36.752 | 3.2082 | 0
2014-04-01 07:45 | 36.747 | 3.2042 | 0
2014-04-01 08:00 | 36.747 | 3.2055 | 0
2014-04-01 08:15 | 36.747 | 3.2049 | 0
2014-04-01 08:30 | 36.752 | 3.2126 | 0
2014-04-01 08:45 | 36.747 | 3.2076 | 0
2014-04-01 09:00 | 36.752 | 3.2119 | 0
2014-04-01 09:15 | 36.752 | 3.2126 | 0
2014-04-01 09:30 | 36.757 | 3.2206 | 0
2014-04-01 09:45 | 36.757 | 3.2239 | 0
2014-04-01 10:00 | 36.757 | 3.2253 | 0
2014-04-01 10:15 | 36.762 | 3.2336 | 0
2014-04-01 10:30 | 36.767 | 3.2406 | 0
2014-04-01 10:45 | 36.772 | 3.246 | 0
2014-04-01 11:00 | 36.777 | 3.2536 | 0
2014-04-01 11:15 | 36.781 | 3.2583 | 0
2014-04-01 11:30 | 36.791 | 3.2728 | 0
2014-04-01 11:45 | 36.791 | 3.2764 | 0
2014-04-01 12:00 | 36.796 | 3.2832 | 0
2014-04-01 12:15 | 36.801 | 3.2905 | 0
2014-04-01 12:30 | 36.806 | 3.2998 | 0
2014-04-01 12:45 | 36.811 | 3.3107 | 0
2014-04-01 13:00 | 36.806 | 3.3104 | 0
2014-04-01 13:15 | 36.811 | 3.3154 | 0
2014-04-01 13:30 | 36.811 | 3.3191 | 0
2014-04-01 13:45 | 36.811 | 3.3242 | 0
2014-04-01 14:00 | 36.811 | 3.3278 | 0
2014-04-01 14:15 | 36.806 | 3.3263 | 0
2014-04-01 14:30 | 36.801 | 3.3261 | 0
2014-04-01 14:45 | 36.796 | 3.3248 | 0
2014-04-01 15:00 | 36.791 | 3.3251 | 0
2014-04-01 15:15 | 36.781 | 3.319 | 0
2014-04-01 15:30 | 36.781 | 3.3254 | 0
2014-04-01 15:45 | 36.777 | 3.3226 | 0
2014-04-01 16:00 | 36.772 | 3.3221 | 0
2014-04-01 16:15 | 36.772 | 3.3266 | 0
2014-04-01 16:30 | 36.767 | 3.3224 | 0
2014-04-01 16:45 | 36.762 | 3.3188 | 0
2014-04-01 17:00 | 36.762 | 3.3194 | 0
2014-04-01 17:15 | 36.757 | 3.3163 | 0
2014-04-01 17:30 | 36.757 | 3.3207 | 0
2014-04-01 17:45 | 36.752 | 3.3168 | 0
2014-04-01 18:00 | 36.747 | 3.3105 | 0
2014-04-01 18:15 | 36.747 | 3.3124 | 0
2014-04-01 18:30 | 36.747 | 3.3099 | 0
2014-04-01 18:45 | 36.747 | 3.3093 | 0
2014-04-01 19:00 | 36.747 | 3.3087 | 0
2014-04-01 19:15 | 36.747 | 3.3073 | 0
2014-04-01 19:30 | 36.747 | 3.3016 | 0
2014-04-01 19:45 | 36.752 | 3.302 | 0
2014-04-01 20:00 | 36.757 | 3.3043 | 0
2014-04-01 20:15 | 36.757 | 3.3007 | 0
2014-04-01 20:30 | 36.762 | 3.302 | 0
2014-04-01 20:45 | 36.762 | 3.2996 | 0
2014-04-01 21:00 | 36.762 | 3.2979 | 0
2014-04-01 21:15 | 36.757 | 3.2914 | 0
2014-04-01 21:30 | 36.757 | 3.2888 | 0
2014-04-01 21:45 | 36.757 | 3.2868 | 0
2014-04-01 22:00 | 36.757 | 3.2818 | 0
2014-04-01 22:15 | 36.757 | 3.2812 | 0
2014-04-01 22:30 | 36.752 | 3.2752 | 0
2014-04-01 22:45 | 36.747 | 3.2675 | 0
2014-04-01 23:00 | 36.747 | 3.2657 | 0
2014-04-01 23:15 | 36.742 | 3.2634 | 0
2014-04-01 23:30 | 36.737 | 3.2556 | 0
2014-04-01 23:45 | 36.732 | 3.2477 | 0
2014-04-02 | 36.727 | 3.2425 | 0
2014-04-02 00:15 | 36.722 | 3.2362 | 0
2014-04-02 00:30 | 36.717 | 3.2302 | 0
2014-04-02 00:45 | 36.713 | 3.2237 | 0
2014-04-02 01:00 | 36.708 | 3.2167 | 0
2014-04-02 01:15 | 36.708 | 3.2151 | 0
2014-04-02 01:30 | 36.703 | 3.2088 | 0
2014-04-02 01:45 | 36.698 | 3.2055 | 0
2014-04-02 02:00 | 36.693 | 3.1981 | 0
2014-04-02 02:15 | 36.688 | 3.1922 | 0
2014-04-02 02:30 | 36.683 | 3.1874 | 0
2014-04-02 02:45 | 36.673 | 3.1766 | 0
2014-04-02 03:00 | 36.673 | 3.1769 | 0
2014-04-02 03:15 | 36.663 | 3.1677 | 0
2014-04-02 03:30 | 36.659 | 3.162 | 0
2014-04-02 03:45 | 36.653 | 3.156 | 0
2014-04-02 04:00 | 36.649 | 3.1504 | 0
2014-04-02 04:15 | 36.644 | 3.1473 | 0
2014-04-02 04:30 | 36.634 | 3.1353 | 0
2014-04-02 04:45 | 36.634 | 3.1361 | 0
2014-04-02 05:00 | 36.629 | 3.131 | 0
2014-04-02 05:15 | 36.624 | 3.1247 | 0
2014-04-02 05:30 | 36.624 | 3.1211 | 0
2014-04-02 05:45 | 36.624 | 3.1207 | 0
2014-04-02 06:00 | 36.624 | 3.1195 | 0
2014-04-02 06:15 | 36.624 | 3.1208 | 0
2014-04-02 06:30 | 36.624 | 3.122 | 0
2014-04-02 06:45 | 36.624 | 3.1242 | 0
2014-04-02 07:00 | 36.624 | 3.124 | 0
2014-04-02 07:15 | 36.624 | 3.125 | 0
2014-04-02 07:30 | 36.624 | 3.1218 | 0
2014-04-02 07:45 | 36.629 | 3.1289 | 0
2014-04-02 08:00 | 36.629 | 3.13 | 0
2014-04-02 08:15 | 36.629 | 3.132 | 0
2014-04-02 08:30 | 36.629 | 3.1332 | 0
2014-04-02 08:45 | 36.629 | 3.1308 | 0
2014-04-02 09:00 | 36.634 | 3.1356 | 0
2014-04-02 09:15 | 36.639 | 3.1398 | 0
2014-04-02 09:30 | 36.644 | 3.148 | 0
2014-04-02 09:45 | 36.649 | 3.1565 | 0
2014-04-02 10:00 | 36.653 | 3.1638 | 0
2014-04-02 10:15 | 36.659 | 3.1717 | 0
2014-04-02 10:30 | 36.663 | 3.1779 | 0
2014-04-02 10:45 | 36.732 | 3.2467 | 0
2014-04-02 11:00 | 36.703 | 3.2174 | 0
2014-04-02 11:15 | 36.713 | 3.229 | 0
2014-04-02 11:30 | 36.717 | 3.2351 | 0
2014-04-02 11:45 | 36.727 | 3.2473 | 0

## 104-WSC-10
Date-Time_AKDT | LEVEL-WSC10_m | LEVEL-WSC10comp-calc_ft | WaterTemp_C | DataComments
2013-10-01 11:30 | 10.547 | 1.3079 | 4.316
2013-10-01 11:45 | 10.549 | 1.311 | 4.418
2013-10-01 12:00 | 10.549 | 1.3126 | 4.606
2013-10-01 12:15 | 10.5495 | 1.3134 | 4.754
2013-10-01 12:30 | 10.55 | 1.3095 | 4.912
2013-10-01 12:45 | 10.5483 | 1.2992 | 5.125
2013-10-01 13:00 | 10.5482 | 1.3003 | 5.333
2013-10-01 13:15 | 10.5479 | 1.3001 | 5.552
2013-10-01 13:30 | 10.5472 | 1.2958 | 5.765
2013-10-01 13:45 | 10.5482 | 1.2985 | 5.785
2013-10-01 14:00 | 10.5496 | 1.3005 | 5.834
2013-10-01 14:15 | 10.548 | 1.2961 | 5.902
2013-10-01 14:30 | 10.5482 | 1.2996 | 6.061
2013-10-01 14:45 | 10.5474 | 1.2966 | 6.094
2013-10-01 15:00 | 10.5465 | 1.2938 | 6.065
2013-10-01 15:15 | 10.5456 | 1.2913 | 6.017
2013-10-01 15:30 | 10.5459 | 1.2927 | 6.018
2013-10-01 15:45 | 10.5449 | 1.2877 | 6.034
2013-10-01 16:00 | 10.5456 | 1.288 | 6.031
2013-10-01 16:15 | 10.5433 | 1.2777 | 6.046
2013-10-01 16:30 | 10.5439 | 1.2755 | 6.038
2013-10-01 16:45 | 10.5443 | 1.2755 | 6.017
2013-10-01 17:00 | 10.5446 | 1.2729 | 6.012
2013-10-01 17:15 | 10.5427 | 1.2644 | 5.992
2013-10-01 17:30 | 10.5446 | 1.2708 | 5.963
2013-10-01 17:45 | 10.5468 | 1.2768 | 5.946
2013-10-01 18:00 | 10.5464 | 1.2745 | 5.916
2013-10-01 18:15 | 10.5451 | 1.2685 | 5.891
2013-10-01 18:30 | 10.5473 | 1.2732 | 5.863
2013-10-01 18:45 | 10.5467 | 1.2696 | 5.826
2013-10-01 19:00 | 10.5474 | 1.268 | 5.789
2013-10-01 19:15 | 10.5471 | 1.2648 | 5.76
2013-10-01 19:30 | 10.5474 | 1.2596 | 5.709
2013-10-01 19:45 | 10.5492 | 1.2631 | 5.672
2013-10-01 20:00 | 10.5475 | 1.2579 | 5.629
2013-10-01 20:15 | 10.5487 | 1.2586 | 5.6
2013-10-01 20:30 | 10.5522 | 1.2715 | 5.574
2013-10-01 20:45 | 10.5504 | 1.2605 | 5.547
2013-10-01 21:00 | 10.5483 | 1.2496 | 5.526
2013-10-01 21:15 | 10.5515 | 1.2576 | 5.508
2013-10-01 21:30 | 10.551 | 1.252 | 5.471
2013-10-01 21:45 | 10.5498 | 1.2435 | 5.435
2013-10-01 22:00 | 10.5522 | 1.2491 | 5.411
2013-10-01 22:15 | 10.5522 | 1.2459 | 5.372
2013-10-01 22:30 | 10.5544 | 1.2481 | 5.345
2013-10-01 22:45 | 10.5551 | 1.2482 | 5.322
2013-10-01 23:00 | 10.5545 | 1.2419 | 5.284
2013-10-01 23:15 | 10.5563 | 1.2452 | 5.246
2013-10-01 23:30 | 10.5559 | 1.2416 | 5.202
2013-10-01 23:45 | 10.5563 | 1.2389 | 5.178
2013-10-02 | 10.5592 | 1.2456 | 5.133
2013-10-02 00:15 | 10.5591 | 1.2427 | 5.096
2013-10-02 00:30 | 10.5566 | 1.2323 | 5.07
2013-10-02 00:45 | 10.5605 | 1.246 | 5.06
2013-10-02 01:00 | 10.5604 | 1.2433 | 5.031
2013-10-02 01:15 | 10.5613 | 1.2421 | 5.016
2013-10-02 01:30 | 10.5608 | 1.2421 | 4.996
2013-10-02 01:45 | 10.5601 | 1.2384 | 4.969
2013-10-02 02:00 | 10.5592 | 1.2367 | 4.931
2013-10-02 02:15 | 10.5626 | 1.2474 | 4.895
2013-10-02 02:30 | 10.5621 | 1.2451 | 4.872
2013-10-02 02:45 | 10.5633 | 1.2468 | 4.844
2013-10-02 03:00 | 10.5611 | 1.2419 | 4.841
2013-10-02 03:15 | 10.5625 | 1.2463 | 4.82
2013-10-02 03:30 | 10.5617 | 1.2423 | 4.81
2013-10-02 03:45 | 10.5603 | 1.2365 | 4.798
2013-10-02 04:00 | 10.5595 | 1.2341 | 4.783
2013-10-02 04:15 | 10.561 | 1.239 | 4.773
2013-10-02 04:30 | 10.5619 | 1.2377 | 4.769
2013-10-02 04:45 | 10.5621 | 1.2397 | 4.756
2013-10-02 05:00 | 10.5598 | 1.2308 | 4.74
2013-10-02 05:15 | 10.5605 | 1.2319 | 4.731
2013-10-02 05:30 | 10.5625 | 1.2339 | 4.719
2013-10-02 05:45 | 10.5608 | 1.2281 | 4.713
2013-10-02 06:00 | 10.5606 | 1.232 | 4.702
2013-10-02 06:15 | 10.5626 | 1.2353 | 4.687
2013-10-02 06:30 | 10.5624 | 1.2371 | 4.674
2013-10-02 06:45 | 10.5624 | 1.2383 | 4.651
2013-10-02 07:00 | 10.5615 | 1.2378 | 4.641
2013-10-02 07:15 | 10.5619 | 1.238 | 4.63
2013-10-02 07:30 | 10.5605 | 1.2355 | 4.616
2013-10-02 07:45 | 10.5603 | 1.2391 | 4.597
2013-10-02 08:00 | 10.5594 | 1.2388 | 4.573
2013-10-02 08:15 | 10.5593 | 1.2359 | 4.545
2013-10-02 08:30 | 10.5569 | 1.2263 | 4.527
2013-10-02 08:45 | 10.5558 | 1.2233 | 4.511
2013-10-02 09:00 | 10.5556 | 1.2242 | 4.504
2013-10-02 09:15 | 10.5554 | 1.2244 | 4.503
2013-10-02 09:30 | 10.5549 | 1.2182 | 4.518
2013-10-02 09:45 | 10.557 | 1.2245 | 4.528
2013-10-02 10:00 | 10.5537 | 1.2132 | 4.54
2013-10-02 10:15 | 10.5552 | 1.2188 | 4.572
2013-10-02 10:30 | 10.5553 | 1.2199 | 4.593
2013-10-02 10:45 | 10.5557 | 1.2222 | 4.618
2013-10-02 11:00 | 10.5564 | 1.2271 | 4.654
2013-10-02 11:15 | 10.5552 | 1.2219 | 4.678
2013-10-02 11:30 | 10.5559 | 1.2239 | 4.713
2013-10-02 11:45 | 10.5557 | 1.2264 | 4.775
2013-10-02 12:00 | 10.5565 | 1.228 | 4.846
2013-10-02 12:15 | 10.5542 | 1.2173 | 4.934
2013-10-02 12:30 | 10.5553 | 1.2207 | 5.052
2013-10-02 12:45 | 10.5541 | 1.2159 | 5.152
2013-10-02 13:00 | 10.5557 | 1.2213 | 5.23
2013-10-02 13:15 | 10.5548 | 1.22 | 5.285
2013-10-02 13:30 | 10.5563 | 1.2234 | 5.358
2013-10-02 13:45 | 10.556 | 1.225 | 5.43
2013-10-02 14:00 | 10.5553 | 1.221 | 5.471
2013-10-02 14:15 | 10.557 | 1.2259 | 5.5
2013-10-02 14:30 | 10.5562 | 1.223 | 5.516
2013-10-02 14:45 | 10.5543 | 1.219 | 5.549
2013-10-02 15:00 | 10.5544 | 1.2202 | 5.586
2013-10-02 15:15 | 10.5538 | 1.223 | 5.609
2013-10-02 15:30 | 10.5532 | 1.2237 | 5.642
2013-10-02 15:45 | 10.5519 | 1.2208 | 5.672
2013-10-02 16:00 | 10.5507 | 1.221 | 5.674
2013-10-02 16:15 | 10.5517 | 1.224 | 5.687
2013-10-02 16:30 | 10.5489 | 1.2111 | 5.677
2013-10-02 16:45 | 10.5478 | 1.2056 | 5.67
2013-10-02 17:00 | 10.5453 | 1.1981 | 5.673
2013-10-02 17:15 | 10.547 | 1.2019 | 5.639
2013-10-02 17:30 | 10.5467 | 1.2032 | 5.625
2013-10-02 17:45 | 10.548 | 1.2087 | 5.607
2013-10-02 18:00 | 10.5464 | 1.2064 | 5.581
2013-10-02 18:15 | 10.5472 | 1.2144 | 5.569
2013-10-02 18:30 | 10.5471 | 1.2159 | 5.547
2013-10-02 18:45 | 10.5476 | 1.2221 | 5.527
2013-10-02 19:00 | 10.5459 | 1.2165 | 5.509
2013-10-02 19:15 | 10.5448 | 1.2056 | 5.487
2013-10-02 19:30 | 10.5435 | 1.2028 | 5.425
2013-10-02 19:45 | 10.5415 | 1.1981 | 5.383
2013-10-02 20:00 | 10.5414 | 1.1936 | 5.32
2013-10-02 20:15 | 10.5432 | 1.2149 | 5.27
2013-10-02 20:30 | 10.5441 | 1.2127 | 5.233
2013-10-02 20:45 | 10.5417 | 1.2064 | 5.204
2013-10-02 21:00 | 10.5418 | 1.2033 | 5.2
2013-10-02 21:15 | 10.5393 | 1.1967 | 5.208
2013-10-02 21:30 | 10.5396 | 1.2019 | 5.186
2013-10-02 21:45 | 10.5405 | 1.2013 | 5.144
2013-10-02 22:00 | 10.5396 | 1.1992 | 5.083
2013-10-02 22:15 | 10.5386 | 1.1947 | 5.008
2013-10-02 22:30 | 10.5364 | 1.1845 | 4.953
2013-10-02 22:45 | 10.5378 | 1.1908 | 4.893
2013-10-02 23:00 | 10.537 | 1.2042 | 4.875
2013-10-02 23:15 | 10.5385 | 1.2113 | 4.855
2013-10-02 23:30 | 10.5376 | 1.2024 | 4.864
2013-10-02 23:45 | 10.537 | 1.1972 | 4.876
2013-10-03 | 10.5323 | 1.1815 | 4.873
2013-10-03 00:15 | 10.5312 | 1.1838 | 4.857
2013-10-03 00:30 | 10.5326 | 1.1902 | 4.838
2013-10-03 00:45 | 10.5321 | 1.1889 | 4.813
2013-10-03 01:00 | 10.5326 | 1.1961 | 4.782
2013-10-03 01:15 | 10.5318 | 1.2019 | 4.752
2013-10-03 01:30 | 10.5314 | 1.2006 | 4.72
2013-10-03 01:45 | 10.5304 | 1.1978 | 4.679
2013-10-03 02:00 | 10.5282 | 1.1954 | 4.619
2013-10-03 02:15 | 10.5256 | 1.1906 | 4.584
2013-10-03 02:30 | 10.5249 | 1.1887 | 4.562
2013-10-03 02:45 | 10.5243 | 1.192 | 4.564
2013-10-03 03:00 | 10.5232 | 1.1949 | 4.561
2013-10-03 03:15 | 10.5209 | 1.1948 | 4.55
2013-10-03 03:30 | 10.521 | 1.198 | 4.545
2013-10-03 03:45 | 10.5205 | 1.2017 | 4.542
2013-10-03 04:00 | 10.5184 | 1.1995 | 4.533
2013-10-03 04:15 | 10.5168 | 1.2122 | 4.523
2013-10-03 04:30 | 10.5147 | 1.2046 | 4.515
2013-10-03 04:45 | 10.5128 | 1.207 | 4.514
2013-10-03 05:00 | 10.5109 | 1.2056 | 4.509
2013-10-03 05:15 | 10.507 | 1.1965 | 4.507
2013-10-03 05:30 | 10.5051 | 1.195 | 4.475
2013-10-03 05:45 | 10.5016 | 1.1856 | 4.439
2013-10-03 06:00 | 10.501 | 1.184 | 4.414
2013-10-03 06:15 | 10.4982 | 1.1833 | 4.403
2013-10-03 06:30 | 10.4982 | 1.1876 | 4.398
2013-10-03 06:45 | 10.497 | 1.1879 | 4.395
2013-10-03 07:00 | 10.4947 | 1.1794 | 4.39
2013-10-03 07:15 | 10.4949 | 1.1911 | 4.382
2013-10-03 07:30 | 10.4912 | 1.1923 | 4.372
2013-10-03 07:45 | 10.4914 | 1.1935 | 4.369
2013-10-03 08:00 | 10.4902 | 1.1899 | 4.358
2013-10-03 08:15 | 10.4896 | 1.1913 | 4.352
2013-10-03 08:30 | 10.4831 | 1.1685 | 4.334
2013-10-03 08:45 | 10.4828 | 1.1735 | 4.314
2013-10-03 09:00 | 10.4825 | 1.1806 | 4.282
2013-10-03 09:15 | 10.482 | 1.1916 | 4.284
2013-10-03 09:30 | 10.4803 | 1.2032 | 4.274
2013-10-03 09:45 | 10.4807 | 1.2063 | 4.293
2013-10-03 10:00 | 10.4767 | 1.1967 | 4.319
2013-10-03 10:15 | 10.4734 | 1.1863 | 4.349
2013-10-03 10:30 | 10.4676 | 1.1743 | 4.454
2013-10-03 10:45 | 10.4683 | 1.1927 | 4.539
2013-10-03 11:00 | 10.4652 | 1.1929 | 4.64
2013-10-03 11:15 | 10.4657 | 1.2057 | 4.774
2013-10-03 11:30 | 10.4636 | 1.2045 | 4.908
2013-10-03 11:45 | 10.459 | 1.1926 | 5.059
2013-10-03 12:00 | 10.4548 | 1.1904 | 5.203
2013-10-03 12:15 | 10.4515 | 1.182 | 5.274
2013-10-03 12:30 | 10.4492 | 1.1863 | 5.409
2013-10-03 12:45 | 10.4468 | 1.1862 | 5.619
2013-10-03 13:00 | 10.4413 | 1.1769 | 5.722
2013-10-03 13:15 | 10.4415 | 1.1857 | 5.839
2013-10-03 13:30 | 10.4384 | 1.1842 | 6.106
2013-10-03 13:45 | 10.4337 | 1.1749 | 6.283
2013-10-03 14:00 | 10.4313 | 1.1734 | 6.48
2013-10-03 14:15 | 10.4304 | 1.1778 | 6.641
2013-10-03 14:30 | 10.4264 | 1.1748 | 6.721
2013-10-03 14:45 | 10.4224 | 1.1678 | 6.806
2013-10-03 15:00 | 10.4195 | 1.1631 | 6.777
2013-10-03 15:15 | 10.4181 | 1.1626 | 6.725
2013-10-03 15:30 | 10.4155 | 1.16 | 6.722
2013-10-03 15:45 | 10.4147 | 1.1591 | 6.767
2013-10-03 16:00 | 10.4119 | 1.1521 | 6.732
2013-10-03 16:15 | 10.4109 | 1.1518 | 6.666
2013-10-03 16:30 | 10.4077 | 1.1447 | 6.624
2013-10-03 16:45 | 10.4073 | 1.1448 | 6.544
2013-10-03 17:00 | 10.4068 | 1.1468 | 6.504
2013-10-03 17:15 | 10.4045 | 1.1374 | 6.479
2013-10-03 17:30 | 10.4049 | 1.1379 | 6.416
2013-10-03 17:45 | 10.4018 | 1.1294 | 6.375
2013-10-03 18:00 | 10.4031 | 1.1348 | 6.324
2013-10-03 18:15 | 10.4023 | 1.1305 | 6.272
2013-10-03 18:30 | 10.4039 | 1.1351 | 6.222
2013-10-03 18:45 | 10.4011 | 1.1234 | 6.17
2013-10-03 19:00 | 10.4008 | 1.1202 | 6.104
2013-10-03 19:15 | 10.4012 | 1.1227 | 6.063
2013-10-03 19:30 | 10.402 | 1.1289 | 5.999
2013-10-03 19:45 | 10.401 | 1.1237 | 5.951
2013-10-03 20:00 | 10.403 | 1.1306 | 5.905
2013-10-03 20:15 | 10.4025 | 1.1303 | 5.862
2013-10-03 20:30 | 10.4023 | 1.1305 | 5.841
2013-10-03 20:45 | 10.4014 | 1.1262 | 5.813
2013-10-03 21:00 | 10.4021 | 1.1316 | 5.788
2013-10-03 21:15 | 10.4009 | 1.1298 | 5.757
2013-10-03 21:30 | 10.402 | 1.135 | 5.712
2013-10-03 21:45 | 10.4011 | 1.1313 | 5.67
2013-10-03 22:00 | 10.4011 | 1.1315 | 5.648
2013-10-03 22:15 | 10.3981 | 1.119 | 5.618
2013-10-03 22:30 | 10.3985 | 1.1181 | 5.59
2013-10-03 22:45 | 10.3983 | 1.114 | 5.558
2013-10-03 23:00 | 10.3987 | 1.1122 | 5.529
2013-10-03 23:15 | 10.3999 | 1.1138 | 5.485
2013-10-03 23:30 | 10.3995 | 1.1132 | 5.451
2013-10-03 23:45 | 10.3994 | 1.1114 | 5.411
2013-10-04 | 10.4026 | 1.1202 | 5.387
2013-10-04 00:15 | 10.4021 | 1.1146 | 5.346
2013-10-04 00:30 | 10.402 | 1.1119 | 5.306
2013-10-04 00:45 | 10.4028 | 1.1088 | 5.256
2013-10-04 01:00 | 10.4019 | 1.0992 | 5.205
2013-10-04 01:15 | 10.4028 | 1.0981 | 5.141
2013-10-04 01:30 | 10.4024 | 1.0913 | 5.076
2013-10-04 01:45 | 10.4046 | 1.0962 | 5.007
2013-10-04 02:00 | 10.4058 | 1.0951 | 4.944
2013-10-04 02:15 | 10.4063 | 1.0937 | 4.884
2013-10-04 02:30 | 10.4095 | 1.1029 | 4.834
2013-10-04 02:45 | 10.4106 | 1.104 | 4.807
2013-10-04 03:00 | 10.4111 | 1.1019 | 4.781
2013-10-04 03:15 | 10.4115 | 1.0972 | 4.762
2013-10-04 03:30 | 10.4109 | 1.0909 | 4.733
2013-10-04 03:45 | 10.4129 | 1.0966 | 4.696
2013-10-04 04:00 | 10.4127 | 1.0959 | 4.661
2013-10-04 04:15 | 10.415 | 1.1008 | 4.616
2013-10-04 04:30 | 10.4168 | 1.1045 | 4.579
2013-10-04 04:45 | 10.4179 | 1.1013 | 4.544
2013-10-04 05:00 | 10.416 | 1.0922 | 4.506
2013-10-04 05:15 | 10.4182 | 1.0942 | 4.452
2013-10-04 05:30 | 10.417 | 1.0846 | 4.39
2013-10-04 05:45 | 10.4194 | 1.0875 | 4.32
2013-10-04 06:00 | 10.4206 | 1.0862 | 4.25
2013-10-04 06:15 | 10.42 | 1.0811 | 4.185
2013-10-04 06:30 | 10.4228 | 1.0832 | 4.123
2013-10-04 06:45 | 10.4237 | 1.0803 | 4.058
2013-10-04 07:00 | 10.4244 | 1.0766 | 3.992
2013-10-04 07:15 | 10.4261 | 1.081 | 3.942
2013-10-04 07:30 | 10.4287 | 1.0861 | 3.882
2013-10-04 07:45 | 10.4309 | 1.0854 | 3.827
2013-10-04 08:00 | 10.4326 | 1.0895 | 3.764
2013-10-04 08:15 | 10.4329 | 1.0845 | 3.703
2013-10-04 08:30 | 10.434 | 1.0846 | 3.644
2013-10-04 08:45 | 10.4345 | 1.0844 | 3.595
2013-10-04 09:00 | 10.4368 | 1.0911 | 3.542
2013-10-04 09:15 | 10.4387 | 1.0974 | 3.498
2013-10-04 09:30 | 10.4389 | 1.0977 | 3.478
2013-10-04 09:45 | 10.4396 | 1.1007 | 3.47
2013-10-04 10:00 | 10.4414 | 1.1059 | 3.489
2013-10-04 10:15 | 10.4391 | 1.094 | 3.53
2013-10-04 10:30 | 10.4414 | 1.0993 | 3.632
2013-10-04 10:45 | 10.4423 | 1.101 | 3.764
2013-10-04 11:00 | 10.442 | 1.0981 | 3.928
2013-10-04 11:15 | 10.4424 | 1.0974 | 4.069
2013-10-04 11:30 | 10.4425 | 1.0935 | 4.204
2013-10-04 11:45 | 10.4429 | 1.0944 | 4.358
2013-10-04 12:00 | 10.4421 | 1.0877 | 4.523
2013-10-04 12:15 | 10.4439 | 1.0923 | 4.682
2013-10-04 12:30 | 10.4432 | 1.0911 | 4.833
2013-10-04 12:45 | 10.4426 | 1.0896 | 5.004
2013-10-04 13:00 | 10.4441 | 1.0926 | 5.171
2013-10-04 13:15 | 10.4448 | 1.0935 | 5.312
2013-10-04 13:30 | 10.4454 | 1.0931 | 5.415
2013-10-04 13:45 | 10.4448 | 1.0931 | 5.541
2013-10-04 14:00 | 10.4446 | 1.0926 | 5.647
2013-10-04 14:15 | 10.4446 | 1.0899 | 5.694
2013-10-04 14:30 | 10.4455 | 1.0945 | 5.773
2013-10-04 14:45 | 10.4454 | 1.0943 | 5.818
2013-10-04 15:00 | 10.4463 | 1.0983 | 5.868
2013-10-04 15:15 | 10.4445 | 1.0895 | 5.917
2013-10-04 15:30 | 10.4431 | 1.0831 | 5.964
2013-10-04 15:45 | 10.4443 | 1.0859 | 6.004
2013-10-04 16:00 | 10.4446 | 1.0854 | 6.048
2013-10-04 16:15 | 10.4456 | 1.0863 | 6.056
2013-10-04 16:30 | 10.444 | 1.08 | 6.084
2013-10-04 16:45 | 10.4459 | 1.0806 | 6.062
2013-10-04 17:00 | 10.4449 | 1.0741 | 6.039
2013-10-04 17:15 | 10.4461 | 1.0757 | 6.005
2013-10-04 17:30 | 10.445 | 1.0665 | 5.949
2013-10-04 17:45 | 10.4485 | 1.0716 | 5.895
2013-10-04 18:00 | 10.4488 | 1.0679 | 5.826
2013-10-04 18:15 | 10.4506 | 1.0684 | 5.795
2013-10-04 18:30 | 10.4526 | 1.0714 | 5.742
2013-10-04 18:45 | 10.4522 | 1.0635 | 5.683
2013-10-04 19:00 | 10.4535 | 1.0628 | 5.616
2013-10-04 19:15 | 10.4547 | 1.0578 | 5.539
2013-10-04 19:30 | 10.4576 | 1.0635 | 5.458
2013-10-04 19:45 | 10.4591 | 1.0642 | 5.378
2013-10-04 20:00 | 10.4604 | 1.0628 | 5.29
2013-10-04 20:15 | 10.4631 | 1.0651 | 5.213
2013-10-04 20:30 | 10.4628 | 1.0645 | 5.128
2013-10-04 20:45 | 10.4653 | 1.0709 | 5.038
2013-10-04 21:00 | 10.4641 | 1.0622 | 4.937
2013-10-04 21:15 | 10.467 | 1.0668 | 4.863
2013-10-04 21:30 | 10.4684 | 1.065 | 4.79
2013-10-04 21:45 | 10.4666 | 1.053 | 4.712
2013-10-04 22:00 | 10.4686 | 1.0555 | 4.632
2013-10-04 22:15 | 10.4723 | 1.0601 | 4.552
2013-10-04 22:30 | 10.4727 | 1.055 | 4.48
2013-10-04 22:45 | 10.4741 | 1.0532 | 4.413
2013-10-04 23:00 | 10.4748 | 1.0525 | 4.337
2013-10-04 23:15 | 10.4792 | 1.066 | 4.25
2013-10-04 23:30 | 10.4793 | 1.0644 | 4.175
2013-10-04 23:45 | 10.4812 | 1.071 | 4.101
2013-10-05 | 10.4821 | 1.0769 | 4.039
2013-10-05 00:15 | 10.482 | 1.0719 | 3.975
2013-10-05 00:30 | 10.4816 | 1.0658 | 3.915
2013-10-05 00:45 | 10.4832 | 1.0641 | 3.855
2013-10-05 01:00 | 10.4806 | 1.057 | 3.798
2013-10-05 01:15 | 10.4827 | 1.0597 | 3.742
2013-10-05 01:30 | 10.4837 | 1.0602 | 3.694
2013-10-05 01:45 | 10.4848 | 1.0609 | 3.651
2013-10-05 02:00 | 10.4845 | 1.0606 | 3.612
2013-10-05 02:15 | 10.4848 | 1.0587 | 3.572
2013-10-05 02:30 | 10.4867 | 1.0612 | 3.531
2013-10-05 02:45 | 10.4866 | 1.0571 | 3.491
2013-10-05 03:00 | 10.4868 | 1.0576 | 3.451
2013-10-05 03:15 | 10.4896 | 1.0656 | 3.415
2013-10-05 03:30 | 10.4886 | 1.0605 | 3.377
2013-10-05 03:45 | 10.4899 | 1.0644 | 3.352
2013-10-05 04:00 | 10.4906 | 1.0671 | 3.358
2013-10-05 04:15 | 10.4902 | 1.067 | 3.383
2013-10-05 04:30 | 10.4914 | 1.0706 | 3.407
2013-10-05 04:45 | 10.4907 | 1.0683 | 3.422
2013-10-05 05:00 | 10.4907 | 1.0649 | 3.435
2013-10-05 05:15 | 10.4908 | 1.0656 | 3.429
2013-10-05 05:30 | 10.4911 | 1.066 | 3.434
2013-10-05 05:45 | 10.4916 | 1.0702 | 3.442
2013-10-05 06:00 | 10.4914 | 1.0674 | 3.441
2013-10-05 06:15 | 10.492 | 1.0691 | 3.43
2013-10-05 06:30 | 10.4925 | 1.0744 | 3.418
2013-10-05 06:45 | 10.4911 | 1.0707 | 3.409
2013-10-05 07:00 | 10.491 | 1.0699 | 3.402
2013-10-05 07:15 | 10.491 | 1.0721 | 3.392
2013-10-05 07:30 | 10.4905 | 1.0728 | 3.378
2013-10-05 07:45 | 10.4889 | 1.0646 | 3.375
2013-10-05 08:00 | 10.4889 | 1.0576 | 3.378
2013-10-05 08:15 | 10.4888 | 1.0587 | 3.369
2013-10-05 08:30 | 10.4893 | 1.0594 | 3.36
2013-10-05 08:45 | 10.4887 | 1.0592 | 3.35
2013-10-05 09:00 | 10.49 | 1.0629 | 3.354
2013-10-05 09:15 | 10.4891 | 1.0604 | 3.364
2013-10-05 09:30 | 10.4894 | 1.0584 | 3.356
2013-10-05 09:45 | 10.4874 | 1.0509 | 3.378
2013-10-05 10:00 | 10.4902 | 1.066 | 3.439
2013-10-05 10:15 | 10.4905 | 1.0704 | 3.505
2013-10-05 10:30 | 10.4889 | 1.064 | 3.573
2013-10-05 10:45 | 10.4901 | 1.069 | 3.624
2013-10-05 11:00 | 10.4897 | 1.0696 | 3.722
2013-10-05 11:15 | 10.4872 | 1.0625 | 3.892
2013-10-05 11:30 | 10.4874 | 1.0634 | 3.94
2013-10-05 11:45 | 10.4889 | 1.0677 | 4.009
2013-10-05 12:00 | 10.4866 | 1.0675 | 4.08
2013-10-05 12:15 | 10.486 | 1.0664 | 4.131
2013-10-05 12:30 | 10.4864 | 1.066 | 4.211
2013-10-05 12:45 | 10.4856 | 1.0678 | 4.365
2013-10-05 13:00 | 10.4841 | 1.0636 | 4.386
2013-10-05 13:15 | 10.4838 | 1.065 | 4.456
2013-10-05 13:30 | 10.4841 | 1.0665 | 4.567
2013-10-05 13:45 | 10.4812 | 1.0613 | 4.623
2013-10-05 14:00 | 10.4823 | 1.0717 | 4.674
2013-10-05 14:15 | 10.4811 | 1.0671 | 4.702
2013-10-05 14:30 | 10.4804 | 1.0662 | 4.726
2013-10-05 14:45 | 10.4767 | 1.0583 | 4.73
2013-10-05 15:00 | 10.476 | 1.0539 | 4.781
2013-10-05 15:15 | 10.4781 | 1.0682 | 4.887
2013-10-05 15:30 | 10.4747 | 1.0643 | 4.969
2013-10-05 15:45 | 10.4745 | 1.0664 | 5.029
2013-10-05 16:00 | 10.4736 | 1.0693 | 5.047
2013-10-05 16:15 | 10.4725 | 1.0662 | 5.032
2013-10-05 16:30 | 10.4694 | 1.0612 | 5.025
2013-10-05 16:45 | 10.4676 | 1.0568 | 5.005
2013-10-05 17:00 | 10.4669 | 1.0586 | 4.993
2013-10-05 17:15 | 10.4653 | 1.0593 | 4.986
2013-10-05 17:30 | 10.4647 | 1.0601 | 4.973
2013-10-05 17:45 | 10.4635 | 1.0615 | 4.965
2013-10-05 18:00 | 10.4617 | 1.0592 | 4.954
2013-10-05 18:15 | 10.4611 | 1.0584 | 4.925
2013-10-05 18:30 | 10.4608 | 1.0572 | 4.889
2013-10-05 18:45 | 10.4591 | 1.0519 | 4.87
2013-10-05 19:00 | 10.4563 | 1.0435 | 4.837
2013-10-05 19:15 | 10.456 | 1.0456 | 4.811
2013-10-05 19:30 | 10.454 | 1.038 | 4.78
2013-10-05 19:45 | 10.456 | 1.0469 | 4.753
2013-10-05 20:00 | 10.456 | 1.0478 | 4.736
2013-10-05 20:15 | 10.4556 | 1.0453 | 4.715
2013-10-05 20:30 | 10.4532 | 1.0394 | 4.686
2013-10-05 20:45 | 10.4533 | 1.0379 | 4.641
2013-10-05 21:00 | 10.4527 | 1.0381 | 4.603
2013-10-05 21:15 | 10.4512 | 1.0307 | 4.568
2013-10-05 21:30 | 10.452 | 1.0302 | 4.532
2013-10-05 21:45 | 10.4502 | 1.0242 | 4.511
2013-10-05 22:00 | 10.4512 | 1.0266 | 4.505
2013-10-05 22:15 | 10.4506 | 1.0238 | 4.486
2013-10-05 22:30 | 10.452 | 1.0268 | 4.465
2013-10-05 22:45 | 10.4514 | 1.0243 | 4.451
2013-10-05 23:00 | 10.4521 | 1.0258 | 4.434
2013-10-05 23:15 | 10.4514 | 1.0251 | 4.416
2013-10-05 23:30 | 10.4522 | 1.0268 | 4.405
2013-10-05 23:45 | 10.453 | 1.0285 | 4.394
2013-10-06 | 10.4534 | 1.0255 | 4.39
2013-10-06 00:15 | 10.4522 | 1.017 | 4.384
2013-10-06 00:30 | 10.4505 | 1.0101 | 4.379
2013-10-06 00:45 | 10.4525 | 1.0171 | 4.358
2013-10-06 01:00 | 10.4541 | 1.0221 | 4.357
2013-10-06 01:15 | 10.4552 | 1.0257 | 4.349
2013-10-06 01:30 | 10.454 | 1.0242 | 4.346
2013-10-06 01:45 | 10.454 | 1.0208 | 4.339
2013-10-06 02:00 | 10.4561 | 1.025 | 4.341
2013-10-06 02:15 | 10.4547 | 1.0214 | 4.331
2013-10-06 02:30 | 10.453 | 1.0191 | 4.322
2013-10-06 02:45 | 10.4544 | 1.0252 | 4.309
2013-10-06 03:00 | 10.4553 | 1.0288 | 4.315
2013-10-06 03:15 | 10.4545 | 1.0298 | 4.318
2013-10-06 03:30 | 10.4545 | 1.0327 | 4.319
2013-10-06 03:45 | 10.454 | 1.0294 | 4.315
2013-10-06 04:00 | 10.4525 | 1.0212 | 4.309
2013-10-06 04:15 | 10.4514 | 1.011 | 4.311
2013-10-06 04:30 | 10.4498 | 1.0043 | 4.309
2013-10-06 04:45 | 10.4501 | 1.0138 | 4.308
2013-10-06 05:00 | 10.45 | 1.0158 | 4.296
2013-10-06 05:15 | 10.4539 | 1.0261 | 4.291
2013-10-06 05:30 | 10.4555 | 1.0304 | 4.293
2013-10-06 05:45 | 10.4522 | 1.0218 | 4.29
2013-10-06 06:00 | 10.451 | 1.0191 | 4.273
2013-10-06 06:15 | 10.4498 | 1.0162 | 4.265
2013-10-06 06:30 | 10.4512 | 1.0211 | 4.261
2013-10-06 06:45 | 10.4505 | 1.0196 | 4.266
2013-10-06 07:00 | 10.4501 | 1.015 | 4.259
2013-10-06 07:15 | 10.4509 | 1.0178 | 4.255
2013-10-06 07:30 | 10.4499 | 1.0153 | 4.253
2013-10-06 07:45 | 10.451 | 1.0173 | 4.244
2013-10-06 08:00 | 10.4499 | 1.0143 | 4.234
2013-10-06 08:15 | 10.4498 | 1.0158 | 4.224
2013-10-06 08:30 | 10.4493 | 1.0144 | 4.219
2013-10-06 08:45 | 10.4487 | 1.012 | 4.214
2013-10-06 09:00 | 10.4494 | 1.0158 | 4.225
2013-10-06 09:15 | 10.4494 | 1.0161 | 4.227
2013-10-06 09:30 | 10.4469 | 1.0043 | 4.228
2013-10-06 09:45 | 10.4481 | 1.0068 | 4.222
2013-10-06 10:00 | 10.4489 | 1.009 | 4.219
2013-10-06 10:15 | 10.4473 | 1.0035 | 4.222
2013-10-06 10:30 | 10.4475 | 1.0039 | 4.232
2013-10-06 10:45 | 10.4481 | 1.0059 | 4.247
2013-10-06 11:00 | 10.4497 | 1.0136 | 4.265
2013-10-06 11:15 | 10.4492 | 1.0154 | 4.289
2013-10-06 11:30 | 10.449 | 1.0158 | 4.309
2013-10-06 11:45 | 10.449 | 1.0163 | 4.326
2013-10-06 12:00 | 10.448 | 1.0126 | 4.35
2013-10-06 12:15 | 10.4462 | 1.0053 | 4.394
2013-10-06 12:30 | 10.4483 | 1.0091 | 4.43
2013-10-06 12:45 | 10.4479 | 1.0108 | 4.452
2013-10-06 13:00 | 10.4473 | 1.0099 | 4.469
2013-10-06 13:15 | 10.4482 | 1.0181 | 4.48
2013-10-06 13:30 | 10.4486 | 1.0225 | 4.485
2013-10-06 13:45 | 10.4491 | 1.0269 | 4.493
2013-10-06 14:00 | 10.4473 | 1.0216 | 4.513
2013-10-06 14:15 | 10.4478 | 1.0252 | 4.528
2013-10-06 14:30 | 10.4463 | 1.0225 | 4.586
2013-10-06 14:45 | 10.4467 | 1.0237 | 4.654
2013-10-06 15:00 | 10.4472 | 1.026 | 4.708
2013-10-06 15:15 | 10.4453 | 1.0205 | 4.752
2013-10-06 15:30 | 10.4447 | 1.0213 | 4.775
2013-10-06 15:45 | 10.4449 | 1.0228 | 4.792
2013-10-06 16:00 | 10.4455 | 1.0276 | 4.809
2013-10-06 16:15 | 10.4439 | 1.0272 | 4.808
2013-10-06 16:30 | 10.445 | 1.0328 | 4.806
2013-10-06 16:45 | 10.4455 | 1.0342 | 4.802
2013-10-06 17:00 | 10.4443 | 1.0309 | 4.783
2013-10-06 17:15 | 10.4421 | 1.0243 | 4.77
2013-10-06 17:30 | 10.4413 | 1.0208 | 4.767
2013-10-06 17:45 | 10.4422 | 1.0238 | 4.757
2013-10-06 18:00 | 10.4406 | 1.016 | 4.753
2013-10-06 18:15 | 10.4424 | 1.0231 | 4.746
2013-10-06 18:30 | 10.441 | 1.0167 | 4.752
2013-10-06 18:45 | 10.4413 | 1.0168 | 4.743
2013-10-06 19:00 | 10.4427 | 1.0207 | 4.73
2013-10-06 19:15 | 10.443 | 1.0198 | 4.714
2013-10-06 19:30 | 10.4431 | 1.0191 | 4.692
2013-10-06 19:45 | 10.4429 | 1.0162 | 4.683
2013-10-06 20:00 | 10.4436 | 1.016 | 4.662
2013-10-06 20:15 | 10.4446 | 1.0156 | 4.629
2013-10-06 20:30 | 10.444 | 1.0124 | 4.619
2013-10-06 20:45 | 10.4439 | 1.013 | 4.611
2013-10-06 21:00 | 10.4457 | 1.0136 | 4.592
2013-10-06 21:15 | 10.4461 | 1.0118 | 4.58
2013-10-06 21:30 | 10.4473 | 1.0134 | 4.576
2013-10-06 21:45 | 10.4474 | 1.0122 | 4.558
2013-10-06 22:00 | 10.4495 | 1.0156 | 4.542
2013-10-06 22:15 | 10.4498 | 1.0155 | 4.534
2013-10-06 22:30 | 10.4487 | 1.0078 | 4.525
2013-10-06 22:45 | 10.4519 | 1.0145 | 4.512
2013-10-06 23:00 | 10.4525 | 1.015 | 4.5
2013-10-06 23:15 | 10.4527 | 1.0123 | 4.485
2013-10-06 23:30 | 10.4534 | 1.0134 | 4.489
2013-10-06 23:45 | 10.4545 | 1.0104 | 4.471
2013-10-07 | 10.4554 | 1.012 | 4.474
2013-10-07 00:15 | 10.4571 | 1.0127 | 4.474
2013-10-07 00:30 | 10.4553 | 0.99703 | 4.472
2013-10-07 00:45 | 10.4587 | 1.005 | 4.461
2013-10-07 01:00 | 10.4586 | 0.99941 | 4.455
2013-10-07 01:15 | 10.4597 | 1.0028 | 4.439
2013-10-07 01:30 | 10.4626 | 1.0096 | 4.398
2013-10-07 01:45 | 10.4634 | 1.0139 | 4.376
2013-10-07 02:00 | 10.4653 | 1.0173 | 4.381
2013-10-07 02:15 | 10.463 | 1.0071 | 4.396
2013-10-07 02:30 | 10.4638 | 1.0103 | 4.388
2013-10-07 02:45 | 10.4644 | 1.0101 | 4.392
2013-10-07 03:00 | 10.4642 | 1.0088 | 4.396
2013-10-07 03:15 | 10.4642 | 1.0048 | 4.4
2013-10-07 03:30 | 10.4653 | 1.0054 | 4.394
2013-10-07 03:45 | 10.4653 | 1.0008 | 4.395
2013-10-07 04:00 | 10.4659 | 1.0028 | 4.38
2013-10-07 04:15 | 10.4655 | 0.9958 | 4.364
2013-10-07 04:30 | 10.4673 | 1.0001 | 4.351
2013-10-07 04:45 | 10.4681 | 0.99813 | 4.342
2013-10-07 05:00 | 10.4682 | 0.99725 | 4.326
2013-10-07 05:15 | 10.4701 | 0.99722 | 4.329
2013-10-07 05:30 | 10.4713 | 0.99726 | 4.329
2013-10-07 05:45 | 10.4708 | 0.99103 | 4.331
2013-10-07 06:00 | 10.4713 | 0.98718 | 4.329
2013-10-07 06:15 | 10.4743 | 0.98803 | 4.306
2013-10-07 06:30 | 10.4749 | 0.98943 | 4.293
2013-10-07 06:45 | 10.4769 | 0.9914 | 4.286
2013-10-07 07:00 | 10.4787 | 0.99604 | 4.274
2013-10-07 07:15 | 10.4801 | 0.99627 | 4.286
2013-10-07 07:30 | 10.4791 | 0.98702 | 4.287
2013-10-07 07:45 | 10.481 | 0.98565 | 4.277
2013-10-07 08:00 | 10.4817 | 0.98583 | 4.27
2013-10-07 08:15 | 10.484 | 0.99194 | 4.266
2013-10-07 08:30 | 10.4841 | 0.98664 | 4.252
2013-10-07 08:45 | 10.4889 | 0.99799 | 4.244
2013-10-07 09:00 | 10.4881 | 0.98809 | 4.239
2013-10-07 09:15 | 10.489 | 0.99728 | 4.23
2013-10-07 09:30 | 10.4901 | 0.99616 | 4.234
2013-10-07 09:45 | 10.4925 | 0.99713 | 4.243
2013-10-07 10:00 | 10.4944 | 1.0043 | 4.264
2013-10-07 10:15 | 10.4925 | 0.99583 | 4.294
2013-10-07 10:30 | 10.4916 | 0.98992 | 4.317
2013-10-07 10:45 | 10.4958 | 1.0084 | 4.353
2013-10-07 11:00 | 10.4955 | 1.006 | 4.4
2013-10-07 11:15 | 10.4957 | 1.0042 | 4.442
2013-10-07 11:30 | 10.4958 | 1.001 | 4.495
2013-10-07 11:45 | 10.4949 | 0.99908 | 4.543
2013-10-07 12:00 | 10.4947 | 0.98323 | 4.61
2013-10-07 12:15 | 10.496 | 0.99223 | 4.657
2013-10-07 12:30 | 10.498 | 1.001 | 4.708
2013-10-07 12:45 | 10.4955 | 0.98308 | 4.765
2013-10-07 13:00 | 10.5005 | 0.99858 | 4.812
2013-10-07 13:15 | 10.4997 | 0.99287 | 4.856
2013-10-07 13:30 | 10.4984 | 0.9876 | 4.907
2013-10-07 13:45 | 10.5017 | 0.9998 | 4.931
2013-10-07 14:00 | 10.5026 | 1.0065 | 4.955
2013-10-07 14:15 | 10.5017 | 1.0042 | 4.993
2013-10-07 14:30 | 10.5015 | 1.0011 | 5.016
2013-10-07 14:45 | 10.5 | 0.99704 | 5.046
2013-10-07 15:00 | 10.5 | 1.0057 | 5.092
2013-10-07 15:15 | 10.5 | 1.0115 | 5.105
2013-10-07 15:30 | 10.5013 | 1.015 | 5.101
2013-10-07 15:45 | 10.4985 | 1.0057 | 5.115
2013-10-07 16:00 | 10.4966 | 0.99969 | 5.145
2013-10-07 16:15 | 10.4933 | 0.99078 | 5.146
2013-10-07 16:30 | 10.4942 | 0.99644 | 5.133
2013-10-07 16:45 | 10.4932 | 0.99718 | 5.068
2013-10-07 17:00 | 10.4923 | 1.0015 | 5.041
2013-10-07 17:15 | 10.4921 | 1.0124 | 5.06
2013-10-07 17:30 | 10.4916 | 1.0123 | 5.074
2013-10-07 17:45 | 10.4908 | 1.012 | 5.074
2013-10-07 18:00 | 10.4879 | 1.0012 | 5.041
2013-10-07 18:15 | 10.4849 | 0.98507 | 5.015
2013-10-07 18:30 | 10.484 | 0.99365 | 4.991
2013-10-07 18:45 | 10.4815 | 0.98059 | 4.952
2013-10-07 19:00 | 10.4815 | 0.98923 | 4.934
2013-10-07 19:15 | 10.4833 | 1.0006 | 4.907
2013-10-07 19:30 | 10.48 | 0.99718 | 4.892
2013-10-07 19:45 | 10.4817 | 1.0057 | 4.872
2013-10-07 20:00 | 10.48 | 1.01 | 4.866
2013-10-07 20:15 | 10.4764 | 0.99989 | 4.838
2013-10-07 20:30 | 10.4754 | 0.99912 | 4.8
2013-10-07 20:45 | 10.4743 | 1.0046 | 4.756
2013-10-07 21:00 | 10.4704 | 1.0007 | 4.706
2013-10-07 21:15 | 10.4692 | 0.99979 | 4.656
2013-10-07 21:30 | 10.4693 | 1.0075 | 4.619
2013-10-07 21:45 | 10.4664 | 1.0094 | 4.589
2013-10-07 22:00 | 10.4633 | 1 | 4.559
2013-10-07 22:15 | 10.4647 | 1.0085 | 4.544
2013-10-07 22:30 | 10.4597 | 0.99846 | 4.537
2013-10-07 22:45 | 10.4576 | 1.001 | 4.527
2013-10-07 23:00 | 10.4566 | 1.0152 | 4.517
2013-10-07 23:15 | 10.4563 | 1.0178 | 4.52
2013-10-07 23:30 | 10.4524 | 1.0091 | 4.504
2013-10-07 23:45 | 10.4505 | 1.007 | 4.485
2013-10-08 | 10.4461 | 1.0024 | 4.472
2013-10-08 00:15 | 10.4449 | 1.0102 | 4.463
2013-10-08 00:30 | 10.4422 | 1.0098 | 4.454
2013-10-08 00:45 | 10.4404 | 1.0112 | 4.432
2013-10-08 01:00 | 10.4379 | 1.013 | 4.403
2013-10-08 01:15 | 10.4349 | 1.0244 | 4.372
2013-10-08 01:30 | 10.4312 | 1.022 | 4.347
2013-10-08 01:45 | 10.4288 | 1.026 | 4.334
2013-10-08 02:00 | 10.4259 | 1.0294 | 4.319
2013-10-08 02:15 | 10.4207 | 1.0197 | 4.309
2013-10-08 02:30 | 10.4165 | 1.0091 | 4.306
2013-10-08 02:45 | 10.4114 | 1.0018 | 4.302
2013-10-08 03:00 | 10.4089 | 1.0014 | 4.292
2013-10-08 03:15 | 10.4057 | 1.0001 | 4.281
2013-10-08 03:30 | 10.4044 | 1.0062 | 4.273
2013-10-08 03:45 | 10.4036 | 1.0147 | 4.268
2013-10-08 04:00 | 10.402 | 1.0227 | 4.258
2013-10-08 04:15 | 10.3992 | 1.031 | 4.246
2013-10-08 04:30 | 10.3945 | 1.0316 | 4.233
2013-10-08 04:45 | 10.3925 | 1.039 | 4.213
2013-10-08 05:00 | 10.3896 | 1.0484 | 4.192
2013-10-08 05:15 | 10.3851 | 1.0455 | 4.171
2013-10-08 05:30 | 10.3809 | 1.0479 | 4.158
2013-10-08 05:45 | 10.3779 | 1.0533 | 4.133
2013-10-08 06:00 | 10.371 | 1.0451 | 4.111
2013-10-08 06:15 | 10.3671 | 1.0457 | 4.089
2013-10-08 06:30 | 10.3634 | 1.0467 | 4.066
2013-10-08 06:45 | 10.3607 | 1.0501 | 4.049
2013-10-08 07:00 | 10.3573 | 1.0534 | 4.026
2013-10-08 07:15 | 10.3534 | 1.0536 | 4.004
2013-10-08 07:30 | 10.3489 | 1.0413 | 3.981
2013-10-08 07:45 | 10.3472 | 1.0405 | 3.96
2013-10-08 08:00 | 10.3429 | 1.0365 | 3.942
2013-10-08 08:15 | 10.339 | 1.0333 | 3.913
2013-10-08 08:30 | 10.3392 | 1.0455 | 3.901
2013-10-08 08:45 | 10.3394 | 1.0595 | 3.886
2013-10-08 09:00 | 10.3361 | 1.0573 | 3.876
2013-10-08 09:15 | 10.3355 | 1.0595 | 3.863
2013-10-08 09:30 | 10.3322 | 1.0594 | 3.848
2013-10-08 09:45 | 10.3294 | 1.0604 | 3.831
2013-10-08 10:00 | 10.3266 | 1.0538 | 3.822
2013-10-08 10:15 | 10.3254 | 1.0592 | 3.809
2013-10-08 10:30 | 10.3229 | 1.0574 | 3.812
2013-10-08 10:45 | 10.3189 | 1.0606 | 3.813
2013-10-08 11:00 | 10.32 | 1.0745 | 3.822
2013-10-08 11:15 | 10.3171 | 1.077 | 3.833
2013-10-08 11:30 | 10.3169 | 1.0855 | 3.841
2013-10-08 11:45 | 10.3128 | 1.0834 | 3.845
2013-10-08 12:00 | 10.3088 | 1.0807 | 3.861
2013-10-08 12:15 | 10.3056 | 1.0839 | 3.875
2013-10-08 12:30 | 10.3036 | 1.0888 | 3.886
2013-10-08 12:45 | 10.298 | 1.0833 | 3.894
2013-10-08 13:00 | 10.2968 | 1.0954 | 3.907
2013-10-08 13:15 | 10.2945 | 1.1053 | 3.914
2013-10-08 13:30 | 10.2907 | 1.0986 | 3.925
2013-10-08 13:45 | 10.2872 | 1.0997 | 3.929
2013-10-08 14:00 | 10.2816 | 1.0979 | 3.95
2013-10-08 14:15 | 10.2786 | 1.0958 | 3.97
2013-10-08 14:30 | 10.2772 | 1.0961 | 3.987
2013-10-08 14:45 | 10.2734 | 1.0933 | 3.987
2013-10-08 15:00 | 10.2694 | 1.0927 | 3.978
2013-10-08 15:15 | 10.2688 | 1.1027 | 3.991
2013-10-08 15:30 | 10.2673 | 1.1121 | 3.967
2013-10-08 15:45 | 10.2663 | 1.1201 | 3.967
2013-10-08 16:00 | 10.2636 | 1.1176 | 3.965
2013-10-08 16:15 | 10.2605 | 1.1109 | 3.949
2013-10-08 16:30 | 10.2564 | 1.1028 | 3.956
2013-10-08 16:45 | 10.254 | 1.0995 | 3.954
2013-10-08 17:00 | 10.2526 | 1.0991 | 3.947
2013-10-08 17:15 | 10.252 | 1.1012 | 3.93
2013-10-08 17:30 | 10.2531 | 1.1064 | 3.922
2013-10-08 17:45 | 10.2508 | 1.1034 | 3.921
2013-10-08 18:00 | 10.2518 | 1.1105 | 3.893
2013-10-08 18:15 | 10.2518 | 1.111 | 3.88
2013-10-08 18:30 | 10.2522 | 1.112 | 3.856
2013-10-08 18:45 | 10.2491 | 1.1013 | 3.844
2013-10-08 19:00 | 10.2504 | 1.1048 | 3.825
2013-10-08 19:15 | 10.251 | 1.1112 | 3.813
2013-10-08 19:30 | 10.2537 | 1.125 | 3.798
2013-10-08 19:45 | 10.2533 | 1.1236 | 3.784
2013-10-08 20:00 | 10.2523 | 1.122 | 3.768
2013-10-08 20:15 | 10.2544 | 1.1347 | 3.749
2013-10-08 20:30 | 10.2534 | 1.1354 | 3.745
2013-10-08 20:45 | 10.2535 | 1.1369 | 3.746
2013-10-08 21:00 | 10.2546 | 1.1446 | 3.738
2013-10-08 21:15 | 10.253 | 1.134 | 3.72
2013-10-08 21:30 | 10.2538 | 1.1308 | 3.702
2013-10-08 21:45 | 10.2543 | 1.1324 | 3.688
2013-10-08 22:00 | 10.2533 | 1.1252 | 3.664
2013-10-08 22:15 | 10.2561 | 1.129 | 3.625
2013-10-08 22:30 | 10.2585 | 1.1363 | 3.621
2013-10-08 22:45 | 10.2594 | 1.1314 | 3.619
2013-10-08 23:00 | 10.2616 | 1.1363 | 3.62
2013-10-08 23:15 | 10.2642 | 1.1399 | 3.621
2013-10-08 23:30 | 10.2648 | 1.1331 | 3.621
2013-10-08 23:45 | 10.268 | 1.1344 | 3.637
2013-10-09 | 10.2694 | 1.1336 | 3.618
2013-10-09 00:15 | 10.2713 | 1.136 | 3.603
2013-10-09 00:30 | 10.2767 | 1.1456 | 3.594
2013-10-09 00:45 | 10.2773 | 1.144 | 3.607
2013-10-09 01:00 | 10.2792 | 1.1399 | 3.611
2013-10-09 01:15 | 10.2827 | 1.1374 | 3.619
2013-10-09 01:30 | 10.2863 | 1.1435 | 3.606
2013-10-09 01:45 | 10.2874 | 1.1343 | 3.601
2013-10-09 02:00 | 10.29 | 1.1347 | 3.589
2013-10-09 02:15 | 10.2951 | 1.1434 | 3.584
2013-10-09 02:30 | 10.2976 | 1.1412 | 3.583
2013-10-09 02:45 | 10.3016 | 1.1422 | 3.559
2013-10-09 03:00 | 10.3045 | 1.1383 | 3.544
2013-10-09 03:15 | 10.3075 | 1.1359 | 3.528
2013-10-09 03:30 | 10.3107 | 1.131 | 3.523
2013-10-09 03:45 | 10.3159 | 1.1415 | 3.516
2013-10-09 04:00 | 10.3176 | 1.139 | 3.525
2013-10-09 04:15 | 10.3233 | 1.1502 | 3.505
2013-10-09 04:30 | 10.3282 | 1.1575 | 3.48
2013-10-09 04:45 | 10.3304 | 1.155 | 3.444
2013-10-09 05:00 | 10.3321 | 1.1552 | 3.434
2013-10-09 05:15 | 10.3366 | 1.1567 | 3.408
2013-10-09 05:30 | 10.3386 | 1.1553 | 3.4
2013-10-09 05:45 | 10.3411 | 1.1539 | 3.404
2013-10-09 06:00 | 10.3423 | 1.1505 | 3.396
2013-10-09 06:15 | 10.3464 | 1.155 | 3.399
2013-10-09 06:30 | 10.3495 | 1.1533 | 3.387
2013-10-09 06:45 | 10.3547 | 1.1624 | 3.37
2013-10-09 07:00 | 10.3552 | 1.1577 | 3.366
2013-10-09 07:15 | 10.3582 | 1.1551 | 3.354
2013-10-09 07:30 | 10.3613 | 1.1541 | 3.341
2013-10-09 07:45 | 10.3635 | 1.1544 | 3.321
2013-10-09 08:00 | 10.3662 | 1.1508 | 3.316
2013-10-09 08:15 | 10.3675 | 1.1407 | 3.287
2013-10-09 08:30 | 10.3722 | 1.1435 | 3.256
2013-10-09 08:45 | 10.3751 | 1.1391 | 3.242
2013-10-09 09:00 | 10.3772 | 1.1312 | 3.207
2013-10-09 09:15 | 10.3825 | 1.1361 | 3.174
2013-10-09 09:30 | 10.3846 | 1.1341 | 3.137
2013-10-09 09:45 | 10.3905 | 1.1425 | 3.125
2013-10-09 10:00 | 10.3922 | 1.1382 | 3.123
2013-10-09 10:15 | 10.3973 | 1.1459 | 3.143
2013-10-09 10:30 | 10.3988 | 1.1369 | 3.167
2013-10-09 10:45 | 10.402 | 1.1383 | 3.164
2013-10-09 11:00 | 10.4047 | 1.1346 | 3.204
2013-10-09 11:15 | 10.4074 | 1.1327 | 3.288
2013-10-09 11:30 | 10.4098 | 1.1286 | 3.411
2013-10-09 11:45 | 10.4109 | 1.1297 | 3.56
2013-10-09 12:00 | 10.4159 | 1.1382 | 3.713
2013-10-09 12:15 | 10.4183 | 1.1382 | 3.848
2013-10-09 12:30 | 10.42 | 1.1396 | 3.984
2013-10-09 12:45 | 10.4216 | 1.1391 | 4.131
2013-10-09 13:00 | 10.422 | 1.1348 | 4.28
2013-10-09 13:15 | 10.4232 | 1.1296 | 4.421
2013-10-09 13:30 | 10.4231 | 1.1225 | 4.529
2013-10-09 13:45 | 10.4251 | 1.122 | 4.622
2013-10-09 14:00 | 10.4249 | 1.1112 | 4.698
2013-10-09 14:15 | 10.428 | 1.1162 | 4.767
2013-10-09 14:30 | 10.4281 | 1.106 | 4.877
2013-10-09 14:45 | 10.4301 | 1.1004 | 4.911
2013-10-09 15:00 | 10.4331 | 1.1049 | 5.044
2013-10-09 15:15 | 10.4332 | 1.1 | 5.164
2013-10-09 15:30 | 10.4355 | 1.1089 | 5.27
2013-10-09 15:45 | 10.4413 | 1.1243 | 5.271
2013-10-09 16:00 | 10.4402 | 1.1146 | 5.247
2013-10-09 16:15 | 10.441 | 1.1138 | 5.165
2013-10-09 16:30 | 10.4407 | 1.1081 | 5.127
2013-10-09 16:45 | 10.4441 | 1.1128 | 5.053
2013-10-09 17:00 | 10.444 | 1.1082 | 4.984
2013-10-09 17:15 | 10.4434 | 1.1021 | 4.918
2013-10-09 17:30 | 10.4446 | 1.101 | 4.831
2013-10-09 17:45 | 10.4467 | 1.1013 | 4.746
2013-10-09 18:00 | 10.4485 | 1.1025 | 4.671
2013-10-09 18:15 | 10.4491 | 1.0948 | 4.602
2013-10-09 18:30 | 10.4503 | 1.091 | 4.539
2013-10-09 18:45 | 10.4523 | 1.0887 | 4.453
2013-10-09 19:00 | 10.4522 | 1.0806 | 4.335
2013-10-09 19:15 | 10.4541 | 1.0781 | 4.246
2013-10-09 19:30 | 10.4548 | 1.0739 | 4.172
2013-10-09 19:45 | 10.458 | 1.0796 | 4.097
2013-10-09 20:00 | 10.4591 | 1.0771 | 4.014
2013-10-09 20:15 | 10.4611 | 1.0758 | 3.951
2013-10-09 20:30 | 10.4644 | 1.083 | 3.891
2013-10-09 20:45 | 10.4633 | 1.0757 | 3.819
2013-10-09 21:00 | 10.4666 | 1.0816 | 3.757
2013-10-09 21:15 | 10.4694 | 1.0851 | 3.694
2013-10-09 21:30 | 10.4699 | 1.0803 | 3.634
2013-10-09 21:45 | 10.469 | 1.0753 | 3.574
2013-10-09 22:00 | 10.47 | 1.072 | 3.512
2013-10-09 22:15 | 10.4711 | 1.0698 | 3.44
2013-10-09 22:30 | 10.4745 | 1.0758 | 3.372
2013-10-09 22:45 | 10.4727 | 1.07 | 3.301
2013-10-09 23:00 | 10.4749 | 1.0758 | 3.229
2013-10-09 23:15 | 10.4769 | 1.0801 | 3.158
2013-10-09 23:30 | 10.4787 | 1.086 | 3.096
2013-10-09 23:45 | 10.4786 | 1.0858 | 3.026
2013-10-10 | 10.4778 | 1.081 | 2.958
2013-10-10 00:15 | 10.4798 | 1.0858 | 2.905
2013-10-10 00:30 | 10.4754 | 1.0689 | 2.847
2013-10-10 00:45 | 10.4769 | 1.0726 | 2.782
2013-10-10 01:00 | 10.478 | 1.0732 | 2.728
2013-10-10 01:15 | 10.476 | 1.0676 | 2.677
2013-10-10 01:30 | 10.4776 | 1.0709 | 2.623
2013-10-10 01:45 | 10.4779 | 1.0652 | 2.571
2013-10-10 02:00 | 10.4781 | 1.0648 | 2.524
2013-10-10 02:15 | 10.4779 | 1.065 | 2.474
2013-10-10 02:30 | 10.4777 | 1.0598 | 2.424
2013-10-10 02:45 | 10.4783 | 1.0566 | 2.376
2013-10-10 03:00 | 10.4804 | 1.0615 | 2.332
2013-10-10 03:15 | 10.479 | 1.0564 | 2.303
2013-10-10 03:30 | 10.4795 | 1.0584 | 2.277
2013-10-10 03:45 | 10.4811 | 1.0687 | 2.238
2013-10-10 04:00 | 10.4834 | 1.0762 | 2.203
2013-10-10 04:15 | 10.4826 | 1.0792 | 2.178
2013-10-10 04:30 | 10.4814 | 1.0759 | 2.152
2013-10-10 04:45 | 10.4814 | 1.0791 | 2.118
2013-10-10 05:00 | 10.4799 | 1.0745 | 2.094
2013-10-10 05:15 | 10.479 | 1.0733 | 2.07
2013-10-10 05:30 | 10.4781 | 1.0655 | 2.041
2013-10-10 05:45 | 10.4779 | 1.0581 | 2.024
2013-10-10 06:00 | 10.4798 | 1.0669 | 1.998
2013-10-10 06:15 | 10.4803 | 1.0699 | 1.972
2013-10-10 06:30 | 10.4797 | 1.0686 | 1.956
2013-10-10 06:45 | 10.4833 | 1.0814 | 1.964
2013-10-10 07:00 | 10.4818 | 1.0725 | 1.984
2013-10-10 07:15 | 10.4845 | 1.0774 | 2.022
2013-10-10 07:30 | 10.4828 | 1.0705 | 2.049
2013-10-10 07:45 | 10.4838 | 1.0775 | 2.069
2013-10-10 08:00 | 10.4855 | 1.0811 | 2.085
2013-10-10 08:15 | 10.4869 | 1.0837 | 2.078
2013-10-10 08:30 | 10.4885 | 1.0883 | 2.07
2013-10-10 08:45 | 10.4868 | 1.091 | 2.035
2013-10-10 09:00 | 10.488 | 1.0963 | 1.991
2013-10-10 09:15 | 10.491 | 1.1053 | 1.967
2013-10-10 09:30 | 10.4934 | 1.118 | 1.986
2013-10-10 09:45 | 10.4894 | 1.1057 | 2.062
2013-10-10 10:00 | 10.4916 | 1.1156 | 2.091
2013-10-10 10:15 | 10.4919 | 1.1184 | 2.139
2013-10-10 10:30 | 10.4911 | 1.1191 | 2.237
2013-10-10 10:45 | 10.4932 | 1.1256 | 2.345
2013-10-10 11:00 | 10.492 | 1.1248 | 2.458
2013-10-10 11:15 | 10.4907 | 1.1201 | 2.581
2013-10-10 11:30 | 10.4904 | 1.1193 | 2.679
2013-10-10 11:45 | 10.4896 | 1.1194 | 2.779
2013-10-10 12:00 | 10.4904 | 1.1259 | 2.846
2013-10-10 12:15 | 10.4909 | 1.1292 | 2.897
2013-10-10 12:30 | 10.4903 | 1.1279 | 2.95
2013-10-10 12:45 | 10.4888 | 1.1235 | 3.002
2013-10-10 13:00 | 10.4883 | 1.1202 | 3.059
2013-10-10 13:15 | 10.488 | 1.1177 | 3.106
2013-10-10 13:30 | 10.4876 | 1.1147 | 3.158
2013-10-10 13:45 | 10.4865 | 1.1053 | 3.205
2013-10-10 14:00 | 10.4875 | 1.11 | 3.27
2013-10-10 14:15 | 10.4873 | 1.1125 | 3.301
2013-10-10 14:30 | 10.4861 | 1.1067 | 3.33
2013-10-10 14:45 | 10.4872 | 1.108 | 3.363
2013-10-10 15:00 | 10.4884 | 1.1092 | 3.408
2013-10-10 15:15 | 10.4881 | 1.1054 | 3.45
2013-10-10 15:30 | 10.4857 | 1.0965 | 3.486
2013-10-10 15:45 | 10.4849 | 1.0933 | 3.503
2013-10-10 16:00 | 10.4877 | 1.1035 | 3.505
2013-10-10 16:15 | 10.4866 | 1.1027 | 3.515
2013-10-10 16:30 | 10.4872 | 1.1073 | 3.52
2013-10-10 16:45 | 10.4871 | 1.1053 | 3.524
2013-10-10 17:00 | 10.4846 | 1.0997 | 3.511
2013-10-10 17:15 | 10.4844 | 1.0993 | 3.503
2013-10-10 17:30 | 10.4834 | 1.0946 | 3.49
2013-10-10 17:45 | 10.4839 | 1.0947 | 3.477
2013-10-10 18:00 | 10.4816 | 1.0861 | 3.476
2013-10-10 18:15 | 10.4822 | 1.0882 | 3.459
2013-10-10 18:30 | 10.4806 | 1.0799 | 3.438
2013-10-10 18:45 | 10.4816 | 1.0804 | 3.416
2013-10-10 19:00 | 10.4822 | 1.0822 | 3.393
2013-10-10 19:15 | 10.4831 | 1.083 | 3.373
2013-10-10 19:30 | 10.483 | 1.0814 | 3.349
2013-10-10 19:45 | 10.4851 | 1.0872 | 3.33
2013-10-10 20:00 | 10.4848 | 1.0854 | 3.311
2013-10-10 20:15 | 10.485 | 1.0847 | 3.292
2013-10-10 20:30 | 10.484 | 1.0769 | 3.281
2013-10-10 20:45 | 10.4837 | 1.0764 | 3.264
2013-10-10 21:00 | 10.4861 | 1.0806 | 3.263
2013-10-10 21:15 | 10.484 | 1.0708 | 3.251
2013-10-10 21:30 | 10.4852 | 1.0759 | 3.24
2013-10-10 21:45 | 10.4879 | 1.0829 | 3.235
2013-10-10 22:00 | 10.4861 | 1.074 | 3.222
2013-10-10 22:15 | 10.4875 | 1.0756 | 3.21
2013-10-10 22:30 | 10.4854 | 1.0679 | 3.2
2013-10-10 22:45 | 10.4874 | 1.0734 | 3.187
2013-10-10 23:00 | 10.4873 | 1.0691 | 3.177
2013-10-10 23:15 | 10.485 | 1.0623 | 3.163
2013-10-10 23:30 | 10.4867 | 1.0647 | 3.161
2013-10-10 23:45 | 10.4865 | 1.0645 | 3.166
2013-10-11 | 10.4886 | 1.0717 | 3.161
2013-10-11 00:15 | 10.4871 | 1.0659 | 3.157
2013-10-11 00:30 | 10.4869 | 1.0645 | 3.146
2013-10-11 00:45 | 10.4851 | 1.0574 | 3.143
2013-10-11 01:00 | 10.4834 | 1.051 | 3.143
2013-10-11 01:15 | 10.4825 | 1.0487 | 3.134
2013-10-11 01:30 | 10.4855 | 1.0589 | 3.129
2013-10-11 01:45 | 10.4837 | 1.0531 | 3.132
2013-10-11 02:00 | 10.4837 | 1.0574 | 3.133
2013-10-11 02:15 | 10.4837 | 1.0587 | 3.133
2013-10-11 02:30 | 10.4817 | 1.0483 | 3.138
2013-10-11 02:45 | 10.479 | 1.0393 | 3.134
2013-10-11 03:00 | 10.4778 | 1.0346 | 3.133
2013-10-11 03:15 | 10.4768 | 1.0316 | 3.137
2013-10-11 03:30 | 10.4765 | 1.0312 | 3.136
2013-10-11 03:45 | 10.4772 | 1.0291 | 3.127
2013-10-11 04:00 | 10.4763 | 1.0257 | 3.119
2013-10-11 04:15 | 10.4748 | 1.0209 | 3.118
2013-10-11 04:30 | 10.4761 | 1.0196 | 3.113
2013-10-11 04:45 | 10.4755 | 1.0165 | 3.111
2013-10-11 05:00 | 10.4775 | 1.0218 | 3.114
2013-10-11 05:15 | 10.4784 | 1.0263 | 3.102
2013-10-11 05:30 | 10.478 | 1.025 | 3.104
2013-10-11 05:45 | 10.4798 | 1.0279 | 3.099
2013-10-11 06:00 | 10.4796 | 1.0264 | 3.094
2013-10-11 06:15 | 10.4789 | 1.0221 | 3.085
2013-10-11 06:30 | 10.4795 | 1.0195 | 3.077
2013-10-11 06:45 | 10.4797 | 1.0167 | 3.068
2013-10-11 07:00 | 10.4812 | 1.0171 | 3.062
2013-10-11 07:15 | 10.4814 | 1.0163 | 3.058
2013-10-11 07:30 | 10.4825 | 1.0143 | 3.061
2013-10-11 07:45 | 10.4843 | 1.0157 | 3.053
2013-10-11 08:00 | 10.4851 | 1.0152 | 3.053
2013-10-11 08:15 | 10.4864 | 1.0159 | 3.058
2013-10-11 08:30 | 10.4877 | 1.0153 | 3.064
2013-10-11 08:45 | 10.4888 | 1.0172 | 3.072
2013-10-11 09:00 | 10.4904 | 1.0156 | 3.072
2013-10-11 09:15 | 10.4906 | 1.0116 | 3.075
2013-10-11 09:30 | 10.492 | 1.0116 | 3.077
2013-10-11 09:45 | 10.4936 | 1.0084 | 3.089
2013-10-11 10:00 | 10.4943 | 1.0068 | 3.107
2013-10-11 10:15 | 10.4959 | 1.0104 | 3.122
2013-10-11 10:30 | 10.497 | 1.0107 | 3.142
2013-10-11 10:45 | 10.4995 | 1.0113 | 3.184
2013-10-11 11:00 | 10.5009 | 1.0097 | 3.23
2013-10-11 11:15 | 10.4999 | 1 | 3.27
2013-10-11 11:30 | 10.5012 | 0.99752 | 3.316
2013-10-11 11:45 | 10.5025 | 1.0004 | 3.349
2013-10-11 12:00 | 10.503 | 0.99914 | 3.367
2013-10-11 12:15 | 10.5058 | 1.0027 | 3.392
2013-10-11 12:30 | 10.5079 | 1.0079 | 3.4
2013-10-11 12:45 | 10.508 | 1.0007 | 3.432
2013-10-11 13:00 | 10.5084 | 1.0026 | 3.456
2013-10-11 13:15 | 10.5104 | 1.0092 | 3.496
2013-10-11 13:30 | 10.5101 | 1.0072 | 3.53
2013-10-11 13:45 | 10.5121 | 1.0188 | 3.559
2013-10-11 14:00 | 10.5123 | 1.02 | 3.601
2013-10-11 14:15 | 10.5119 | 1.0221 | 3.65
2013-10-11 14:30 | 10.5118 | 1.0187 | 3.683
2013-10-11 14:45 | 10.5085 | 1.0107 | 3.706
2013-10-11 15:00 | 10.5085 | 1.0143 | 3.741
2013-10-11 15:15 | 10.5078 | 1.0153 | 3.766
2013-10-11 15:30 | 10.5085 | 1.0155 | 3.789
2013-10-11 15:45 | 10.5072 | 1.0087 | 3.786
2013-10-11 16:00 | 10.5074 | 1.0075 | 3.779
2013-10-11 16:15 | 10.5057 | 1.0022 | 3.794
2013-10-11 16:30 | 10.5066 | 1.0077 | 3.81
2013-10-11 16:45 | 10.509 | 1.0115 | 3.86
2013-10-11 17:00 | 10.5098 | 1.0115 | 3.905
2013-10-11 17:15 | 10.5089 | 1.0084 | 3.9
2013-10-11 17:30 | 10.5105 | 1.0112 | 3.889
2013-10-11 17:45 | 10.5121 | 1.0185 | 3.822
2013-10-11 18:00 | 10.5135 | 1.0226 | 3.765
2013-10-11 18:15 | 10.5136 | 1.024 | 3.719
2013-10-11 18:30 | 10.5162 | 1.0306 | 3.674
2013-10-11 18:45 | 10.5154 | 1.0274 | 3.658
2013-10-11 19:00 | 10.518 | 1.0381 | 3.629
2013-10-11 19:15 | 10.5168 | 1.0398 | 3.596
2013-10-11 19:30 | 10.5191 | 1.0484 | 3.56
2013-10-11 19:45 | 10.5191 | 1.0502 | 3.526
2013-10-11 20:00 | 10.5202 | 1.0562 | 3.508
2013-10-11 20:15 | 10.5173 | 1.0488 | 3.488
2013-10-11 20:30 | 10.5172 | 1.0413 | 3.468
2013-10-11 20:45 | 10.5176 | 1.0477 | 3.452
2013-10-11 21:00 | 10.5168 | 1.0467 | 3.431
2013-10-11 21:15 | 10.5155 | 1.0438 | 3.409
2013-10-11 21:30 | 10.5179 | 1.0549 | 3.394
2013-10-11 21:45 | 10.5151 | 1.0412 | 3.41
2013-10-11 22:00 | 10.5146 | 1.0417 | 3.395
2013-10-11 22:15 | 10.5152 | 1.041 | 3.384
2013-10-11 22:30 | 10.5128 | 1.0338 | 3.378
2013-10-11 22:45 | 10.5141 | 1.0424 | 3.4
2013-10-11 23:00 | 10.5134 | 1.0341 | 3.392
2013-10-11 23:15 | 10.5144 | 1.0307 | 3.372
2013-10-11 23:30 | 10.5124 | 1.0284 | 3.349
2013-10-11 23:45 | 10.5116 | 1.024 | 3.365
2013-10-12 | 10.5118 | 1.0272 | 3.37
2013-10-12 00:15 | 10.5145 | 1.038 | 3.374
2013-10-12 00:30 | 10.5144 | 1.0391 | 3.352
2013-10-12 00:45 | 10.5144 | 1.04 | 3.354
2013-10-12 01:00 | 10.5126 | 1.0344 | 3.371
2013-10-12 01:15 | 10.5129 | 1.0382 | 3.361
2013-10-12 01:30 | 10.5117 | 1.0308 | 3.352
2013-10-12 01:45 | 10.5119 | 1.0319 | 3.377
2013-10-12 02:00 | 10.5128 | 1.0364 | 3.377
2013-10-12 02:15 | 10.5101 | 1.0272 | 3.378
2013-10-12 02:30 | 10.5129 | 1.0359 | 3.388
2013-10-12 02:45 | 10.5123 | 1.0342 | 3.403
2013-10-12 03:00 | 10.512 | 1.037 | 3.39
2013-10-12 03:15 | 10.5118 | 1.0378 | 3.399
2013-10-12 03:30 | 10.5116 | 1.0391 | 3.395
2013-10-12 03:45 | 10.512 | 1.0414 | 3.41
2013-10-12 04:00 | 10.5116 | 1.0425 | 3.424
2013-10-12 04:15 | 10.5107 | 1.0419 | 3.438
2013-10-12 04:30 | 10.5097 | 1.0397 | 3.418
2013-10-12 04:45 | 10.5106 | 1.0435 | 3.423
2013-10-12 05:00 | 10.5102 | 1.0475 | 3.421
2013-10-12 05:15 | 10.5108 | 1.0507 | 3.395
2013-10-12 05:30 | 10.5097 | 1.0476 | 3.416
2013-10-12 05:45 | 10.5101 | 1.0443 | 3.405
2013-10-12 06:00 | 10.5081 | 1.037 | 3.41
2013-10-12 06:15 | 10.51 | 1.0441 | 3.399
2013-10-12 06:30 | 10.5098 | 1.0555 | 3.386
2013-10-12 06:45 | 10.5122 | 1.0601 | 3.368
2013-10-12 07:00 | 10.5108 | 1.0513 | 3.362
2013-10-12 07:15 | 10.5144 | 1.0698 | 3.351
2013-10-12 07:30 | 10.5102 | 1.0561 | 3.36
2013-10-12 07:45 | 10.5133 | 1.0694 | 3.36
2013-10-12 08:00 | 10.5138 | 1.0672 | 3.356
2013-10-12 08:15 | 10.5125 | 1.0684 | 3.355
2013-10-12 08:30 | 10.5132 | 1.0698 | 3.346
2013-10-12 08:45 | 10.5135 | 1.07 | 3.347
2013-10-12 09:00 | 10.5144 | 1.0768 | 3.338
2013-10-12 09:15 | 10.5121 | 1.0705 | 3.346
2013-10-12 09:30 | 10.5138 | 1.0855 | 3.359
2013-10-12 09:45 | 10.5123 | 1.0852 | 3.379
2013-10-12 10:00 | 10.5129 | 1.0894 | 3.383
2013-10-12 10:15 | 10.512 | 1.0931 | 3.389
2013-10-12 10:30 | 10.5101 | 1.0823 | 3.42
2013-10-12 10:45 | 10.5086 | 1.0658 | 3.47
2013-10-12 11:00 | 10.5085 | 1.0666 | 3.527
2013-10-12 11:15 | 10.5064 | 1.0618 | 3.586
2013-10-12 11:30 | 10.5063 | 1.0517 | 3.661
2013-10-12 11:45 | 10.5112 | 1.0647 | 3.688
2013-10-12 12:00 | 10.5097 | 1.0678 | 3.719
2013-10-12 12:15 | 10.5092 | 1.0595 | 3.766
2013-10-12 12:30 | 10.5116 | 1.0706 | 3.822
2013-10-12 12:45 | 10.5135 | 1.0753 | 3.888
2013-10-12 13:00 | 10.5103 | 1.0717 | 3.943
2013-10-12 13:15 | 10.5121 | 1.0781 | 4.028
2013-10-12 13:30 | 10.5126 | 1.0888 | 4.061
2013-10-12 13:45 | 10.5113 | 1.0844 | 4.121
2013-10-12 14:00 | 10.5105 | 1.0834 | 4.14
2013-10-12 14:15 | 10.511 | 1.0901 | 4.186
2013-10-12 14:30 | 10.5058 | 1.076 | 4.229
2013-10-12 14:45 | 10.5075 | 1.0878 | 4.266
2013-10-12 15:00 | 10.5059 | 1.0861 | 4.267
2013-10-12 15:15 | 10.5057 | 1.0888 | 4.29
2013-10-12 15:30 | 10.5045 | 1.0868 | 4.303
2013-10-12 15:45 | 10.5012 | 1.0848 | 4.354
2013-10-12 16:00 | 10.5016 | 1.0959 | 4.423
2013-10-12 16:15 | 10.4994 | 1.0898 | 4.44
2013-10-12 16:30 | 10.4996 | 1.0951 | 4.442
2013-10-12 16:45 | 10.4968 | 1.0922 | 4.458
2013-10-12 17:00 | 10.4934 | 1.0872 | 4.463
2013-10-12 17:15 | 10.4922 | 1.0937 | 4.461
2013-10-12 17:30 | 10.4913 | 1.0899 | 4.471
2013-10-12 17:45 | 10.4877 | 1.0896 | 4.418
2013-10-12 18:00 | 10.4869 | 1.0914 | 4.401
2013-10-12 18:15 | 10.4829 | 1.083 | 4.364
2013-10-12 18:30 | 10.4841 | 1.0895 | 4.32
2013-10-12 18:45 | 10.4798 | 1.0774 | 4.309
2013-10-12 19:00 | 10.4802 | 1.0814 | 4.282
2013-10-12 19:15 | 10.479 | 1.0783 | 4.248
2013-10-12 19:30 | 10.4769 | 1.0754 | 4.203
2013-10-12 19:45 | 10.4746 | 1.0728 | 4.182
2013-10-12 20:00 | 10.4748 | 1.075 | 4.159
2013-10-12 20:15 | 10.4735 | 1.0772 | 4.134
2013-10-12 20:30 | 10.4748 | 1.0809 | 4.126
2013-10-12 20:45 | 10.4722 | 1.0738 | 4.124
2013-10-12 21:00 | 10.4722 | 1.0794 | 4.095
2013-10-12 21:15 | 10.47 | 1.0764 | 4.079
2013-10-12 21:30 | 10.4694 | 1.0728 | 4.06
2013-10-12 21:45 | 10.4699 | 1.0814 | 4.052
2013-10-12 22:00 | 10.468 | 1.0785 | 4.042
2013-10-12 22:15 | 10.4665 | 1.0791 | 4.02
2013-10-12 22:30 | 10.4679 | 1.0904 | 4.002
2013-10-12 22:45 | 10.4646 | 1.0934 | 3.983
2013-10-12 23:00 | 10.4628 | 1.0966 | 3.961
2013-10-12 23:15 | 10.4617 | 1.0948 | 3.951
2013-10-12 23:30 | 10.4592 | 1.0934 | 3.942
2013-10-12 23:45 | 10.456 | 1.0857 | 3.909
2013-10-13 | 10.4533 | 1.0811 | 3.888
2013-10-13 00:15 | 10.4505 | 1.0761 | 3.873
2013-10-13 00:30 | 10.4499 | 1.0794 | 3.848
2013-10-13 00:45 | 10.4486 | 1.0851 | 3.825
2013-10-13 01:00 | 10.4463 | 1.0816 | 3.804
2013-10-13 01:15 | 10.4458 | 1.0822 | 3.762
2013-10-13 01:30 | 10.4444 | 1.085 | 3.751
2013-10-13 01:45 | 10.4403 | 1.077 | 3.742
2013-10-13 02:00 | 10.4408 | 1.0869 | 3.724
2013-10-13 02:15 | 10.4391 | 1.0785 | 3.722
2013-10-13 02:30 | 10.4364 | 1.0587 | 3.719
2013-10-13 02:45 | 10.4354 | 1.0688 | 3.718
2013-10-13 03:00 | 10.4327 | 1.0684 | 3.729
2013-10-13 03:15 | 10.4333 | 1.0921 | 3.745
2013-10-13 03:30 | 10.4361 | 1.1161 | 3.756
2013-10-13 03:45 | 10.4318 | 1.1105 | 3.768
2013-10-13 04:00 | 10.431 | 1.1108 | 3.763
2013-10-13 04:15 | 10.4236 | 1.0927 | 3.771
2013-10-13 04:30 | 10.4214 | 1.0819 | 3.778
2013-10-13 04:45 | 10.4158 | 1.0598 | 3.789
2013-10-13 05:00 | 10.4148 | 1.0691 | 3.759
2013-10-13 05:15 | 10.4142 | 1.0729 | 3.721
2013-10-13 05:30 | 10.4146 | 1.0878 | 3.731
2013-10-13 05:45 | 10.4156 | 1.0935 | 3.74
2013-10-13 06:00 | 10.4117 | 1.0878 | 3.78
2013-10-13 06:15 | 10.4103 | 1.0773 | 3.801
2013-10-13 06:30 | 10.4061 | 1.0582 | 3.825
2013-10-13 06:45 | 10.4043 | 1.0472 | 3.827
2013-10-13 07:00 | 10.4037 | 1.0531 | 3.838
2013-10-13 07:15 | 10.4052 | 1.0554 | 3.82
2013-10-13 07:30 | 10.4064 | 1.0571 | 3.812
2013-10-13 07:45 | 10.4095 | 1.0693 | 3.821
2013-10-13 08:00 | 10.4069 | 1.0649 | 3.847
2013-10-13 08:15 | 10.4054 | 1.0641 | 3.85
2013-10-13 08:30 | 10.4044 | 1.0732 | 3.858
2013-10-13 08:45 | 10.4055 | 1.0943 | 3.868
2013-10-13 09:00 | 10.4028 | 1.0913 | 3.872
2013-10-13 09:15 | 10.4018 | 1.0919 | 3.882
2013-10-13 09:30 | 10.399 | 1.0878 | 3.897
2013-10-13 09:45 | 10.3926 | 1.0672 | 3.89
2013-10-13 10:00 | 10.3912 | 1.0691 | 3.921
2013-10-13 10:15 | 10.3904 | 1.0726 | 3.93
2013-10-13 10:30 | 10.3873 | 1.07 | 3.931
2013-10-13 10:45 | 10.3868 | 1.0774 | 3.935
2013-10-13 11:00 | 10.3855 | 1.0753 | 3.951
2013-10-13 11:15 | 10.3824 | 1.0703 | 3.973
2013-10-13 11:30 | 10.3807 | 1.0681 | 3.993
2013-10-13 11:45 | 10.3764 | 1.0581 | 4.018
2013-10-13 12:00 | 10.3769 | 1.0625 | 4.035
2013-10-13 12:15 | 10.3737 | 1.0565 | 4.075
2013-10-13 12:30 | 10.3745 | 1.0625 | 4.1
2013-10-13 12:45 | 10.3718 | 1.0592 | 4.123
2013-10-13 13:00 | 10.371 | 1.0592 | 4.16
2013-10-13 13:15 | 10.3708 | 1.054 | 4.179
2013-10-13 13:30 | 10.3668 | 1.0328 | 4.213
2013-10-13 13:45 | 10.3674 | 1.0335 | 4.23
2013-10-13 14:00 | 10.3676 | 1.0321 | 4.265
2013-10-13 14:15 | 10.3675 | 1.0204 | 4.27
2013-10-13 14:30 | 10.369 | 1.0175 | 4.276
2013-10-13 14:45 | 10.3705 | 1.0052 | 4.274
2013-10-13 15:00 | 10.3724 | 0.99074 | 4.291
2013-10-13 15:15 | 10.3747 | 1.0016 | 4.313
2013-10-13 15:30 | 10.3799 | 1.0129 | 4.321
2013-10-13 15:45 | 10.384 | 1.0199 | 4.32
2013-10-13 16:00 | 10.393 | 1.0334 | 4.254
2013-10-13 16:15 | 10.39 | 1.0197 | 4.237
2013-10-13 16:30 | 10.3919 | 1.0164 | 4.247
2013-10-13 16:45 | 10.3939 | 1.0173 | 4.271
2013-10-13 17:00 | 10.3997 | 1.0322 | 4.251
2013-10-13 17:15 | 10.4013 | 1.0297 | 4.235
2013-10-13 17:30 | 10.4048 | 1.034 | 4.226
2013-10-13 17:45 | 10.4045 | 1.0242 | 4.229
2013-10-13 18:00 | 10.4069 | 1.0217 | 4.222
2013-10-13 18:15 | 10.4089 | 1.021 | 4.222
2013-10-13 18:30 | 10.412 | 1.0191 | 4.198
2013-10-13 18:45 | 10.4156 | 1.0259 | 4.182
2013-10-13 19:00 | 10.4172 | 1.016 | 4.143
2013-10-13 19:15 | 10.4209 | 1.0191 | 4.065
2013-10-13 19:30 | 10.4242 | 1.021 | 4.024
2013-10-13 19:45 | 10.4269 | 1.0189 | 3.941
2013-10-13 20:00 | 10.4301 | 1.0261 | 3.877
2013-10-13 20:15 | 10.4337 | 1.0337 | 3.827
2013-10-13 20:30 | 10.4386 | 1.0467 | 3.768
2013-10-13 20:45 | 10.4405 | 1.0449 | 3.737
2013-10-13 21:00 | 10.4426 | 1.0446 | 3.741
2013-10-13 21:15 | 10.4436 | 1.0427 | 3.744
2013-10-13 21:30 | 10.4467 | 1.0475 | 3.747
2013-10-13 21:45 | 10.4476 | 1.0501 | 3.762
2013-10-13 22:00 | 10.4499 | 1.0535 | 3.776
2013-10-13 22:15 | 10.4529 | 1.0566 | 3.778
2013-10-13 22:30 | 10.4554 | 1.0568 | 3.775
2013-10-13 22:45 | 10.4541 | 1.0413 | 3.77
2013-10-13 23:00 | 10.4592 | 1.0549 | 3.759
2013-10-13 23:15 | 10.4596 | 1.052 | 3.753
2013-10-13 23:30 | 10.4632 | 1.0547 | 3.741
2013-10-13 23:45 | 10.4671 | 1.0623 | 3.741
2013-10-14 | 10.47 | 1.0673 | 3.744
2013-10-14 00:15 | 10.4705 | 1.0609 | 3.744
2013-10-14 00:30 | 10.4728 | 1.059 | 3.738
2013-10-14 00:45 | 10.4769 | 1.0728 | 3.732
2013-10-14 01:00 | 10.479 | 1.0742 | 3.735
2013-10-14 01:15 | 10.4814 | 1.077 | 3.742
2013-10-14 01:30 | 10.4852 | 1.0864 | 3.737
2013-10-14 01:45 | 10.4855 | 1.09 | 3.733
2013-10-14 02:00 | 10.4862 | 1.0893 | 3.728
2013-10-14 02:15 | 10.4892 | 1.0914 | 3.739
2013-10-14 02:30 | 10.4915 | 1.0959 | 3.736
2013-10-14 02:45 | 10.4893 | 1.0909 | 3.741
2013-10-14 03:00 | 10.4927 | 1.098 | 3.74
2013-10-14 03:15 | 10.4954 | 1.1037 | 3.731
2013-10-14 03:30 | 10.4956 | 1.0993 | 3.73
2013-10-14 03:45 | 10.4966 | 1.0976 | 3.727
2013-10-14 04:00 | 10.4989 | 1.1026 | 3.733
2013-10-14 04:15 | 10.4991 | 1.0989 | 3.733
2013-10-14 04:30 | 10.5006 | 1.1053 | 3.729
2013-10-14 04:45 | 10.5026 | 1.107 | 3.727
2013-10-14 05:00 | 10.5049 | 1.117 | 3.737
2013-10-14 05:15 | 10.5059 | 1.1182 | 3.738
2013-10-14 05:30 | 10.5063 | 1.113 | 3.748
2013-10-14 05:45 | 10.511 | 1.1257 | 3.753
2013-10-14 06:00 | 10.507 | 1.1069 | 3.743
2013-10-14 06:15 | 10.5108 | 1.1184 | 3.744
2013-10-14 06:30 | 10.5122 | 1.1217 | 3.738
2013-10-14 06:45 | 10.5141 | 1.1235 | 3.741
2013-10-14 07:00 | 10.5164 | 1.125 | 3.74
2013-10-14 07:15 | 10.5184 | 1.1293 | 3.74
2013-10-14 07:30 | 10.5172 | 1.1165 | 3.741
2013-10-14 07:45 | 10.5216 | 1.1254 | 3.746
2013-10-14 08:00 | 10.5231 | 1.1222 | 3.75
2013-10-14 08:15 | 10.5246 | 1.126 | 3.747
2013-10-14 08:30 | 10.526 | 1.1184 | 3.742
2013-10-14 08:45 | 10.53 | 1.1261 | 3.746
2013-10-14 09:00 | 10.5311 | 1.1279 | 3.741
2013-10-14 09:15 | 10.5326 | 1.1227 | 3.736
2013-10-14 09:30 | 10.537 | 1.1354 | 3.744
2013-10-14 09:45 | 10.5382 | 1.1326 | 3.745
2013-10-14 10:00 | 10.5395 | 1.1354 | 3.755
2013-10-14 10:15 | 10.5432 | 1.1395 | 3.773
2013-10-14 10:30 | 10.5428 | 1.1295 | 3.794
2013-10-14 10:45 | 10.5457 | 1.1344 | 3.812
2013-10-14 11:00 | 10.5478 | 1.1363 | 3.834
2013-10-14 11:15 | 10.549 | 1.1403 | 3.862
2013-10-14 11:30 | 10.5528 | 1.1511 | 3.875
2013-10-14 11:45 | 10.5543 | 1.1527 | 3.895
2013-10-14 12:00 | 10.5591 | 1.1654 | 3.913
2013-10-14 12:15 | 10.5573 | 1.156 | 3.938
2013-10-14 12:30 | 10.5601 | 1.1598 | 3.953
2013-10-14 12:45 | 10.5609 | 1.1568 | 3.987
2013-10-14 13:00 | 10.5627 | 1.1577 | 4.011
2013-10-14 13:15 | 10.5639 | 1.1579 | 4.036
2013-10-14 13:30 | 10.5674 | 1.1562 | 4.087
2013-10-14 13:45 | 10.5682 | 1.1631 | 4.141
2013-10-14 14:00 | 10.5725 | 1.1739 | 4.187
2013-10-14 14:15 | 10.5727 | 1.1724 | 4.213
2013-10-14 14:30 | 10.5761 | 1.1782 | 4.219
2013-10-14 14:45 | 10.5756 | 1.1769 | 4.221
2013-10-14 15:00 | 10.577 | 1.1838 | 4.234
2013-10-14 15:15 | 10.577 | 1.1825 | 4.241
2013-10-14 15:30 | 10.58 | 1.191 | 4.254
2013-10-14 15:45 | 10.5798 | 1.1896 | 4.257
2013-10-14 16:00 | 10.5801 | 1.1946 | 4.247
2013-10-14 16:15 | 10.5805 | 1.1936 | 4.258
2013-10-14 16:30 | 10.583 | 1.2048 | 4.286
2013-10-14 16:45 | 10.5827 | 1.2033 | 4.284
2013-10-14 17:00 | 10.5813 | 1.2005 | 4.285
2013-10-14 17:15 | 10.5824 | 1.2045 | 4.261
2013-10-14 17:30 | 10.5826 | 1.1982 | 4.251
2013-10-14 17:45 | 10.5819 | 1.1925 | 4.248
2013-10-14 18:00 | 10.583 | 1.1928 | 4.244
2013-10-14 18:15 | 10.5829 | 1.1837 | 4.232
2013-10-14 18:30 | 10.5847 | 1.1819 | 4.231
2013-10-14 18:45 | 10.5879 | 1.183 | 4.215
2013-10-14 19:00 | 10.5911 | 1.1852 | 4.202
2013-10-14 19:15 | 10.5922 | 1.1811 | 4.202
2013-10-14 19:30 | 10.5962 | 1.1851 | 4.189
2013-10-14 19:45 | 10.5975 | 1.18 | 4.181
2013-10-14 20:00 | 10.6023 | 1.1894 | 4.177
2013-10-14 20:15 | 10.6043 | 1.1902 | 4.181
2013-10-14 20:30 | 10.6082 | 1.2087 | 4.168
2013-10-14 20:45 | 10.6124 | 1.2151 | 4.172
2013-10-14 21:00 | 10.6154 | 1.2173 | 4.169
2013-10-14 21:15 | 10.6184 | 1.2201 | 4.172
2013-10-14 21:30 | 10.6188 | 1.2144 | 4.175
2013-10-14 21:45 | 10.6221 | 1.2225 | 4.176
2013-10-14 22:00 | 10.624 | 1.2244 | 4.179
2013-10-14 22:15 | 10.6276 | 1.2298 | 4.184
2013-10-14 22:30 | 10.6303 | 1.236 | 4.191
2013-10-14 22:45 | 10.6321 | 1.2422 | 4.182
2013-10-14 23:00 | 10.6335 | 1.2522 | 4.184
2013-10-14 23:15 | 10.6366 | 1.254 | 4.181
2013-10-14 23:30 | 10.6373 | 1.2546 | 4.168
2013-10-14 23:45 | 10.6393 | 1.2565 | 4.161
2013-10-15 | 10.6364 | 1.2426 | 4.134
2013-10-15 00:15 | 10.64 | 1.2564 | 4.122
2013-10-15 00:30 | 10.6431 | 1.2679 | 4.117
2013-10-15 00:45 | 10.6438 | 1.2605 | 4.112
2013-10-15 01:00 | 10.6461 | 1.2671 | 4.122
2013-10-15 01:15 | 10.6465 | 1.2637 | 4.113
2013-10-15 01:30 | 10.648 | 1.2703 | 4.127
2013-10-15 01:45 | 10.6518 | 1.2801 | 4.115
2013-10-15 02:00 | 10.6516 | 1.2734 | 4.111
2013-10-15 02:15 | 10.655 | 1.2785 | 4.103
2013-10-15 02:30 | 10.6563 | 1.2858 | 4.089
2013-10-15 02:45 | 10.6551 | 1.2822 | 4.089
2013-10-15 03:00 | 10.6606 | 1.2972 | 4.095
2013-10-15 03:15 | 10.6634 | 1.3081 | 4.086
2013-10-15 03:30 | 10.6638 | 1.3188 | 4.077
2013-10-15 03:45 | 10.6626 | 1.3148 | 4.06
2013-10-15 04:00 | 10.6645 | 1.3184 | 4.07
2013-10-15 04:15 | 10.6651 | 1.3264 | 4.069
2013-10-15 04:30 | 10.6625 | 1.3135 | 4.07
2013-10-15 04:45 | 10.6637 | 1.3191 | 4.068
2013-10-15 05:00 | 10.6651 | 1.3304 | 4.07
2013-10-15 05:15 | 10.6634 | 1.3265 | 4.064
2013-10-15 05:30 | 10.6656 | 1.3284 | 4.055
2013-10-15 05:45 | 10.6656 | 1.3341 | 4.055
2013-10-15 06:00 | 10.6632 | 1.3242 | 4.048
2013-10-15 06:15 | 10.6629 | 1.3262 | 4.048
2013-10-15 06:30 | 10.6647 | 1.3304 | 4.063
2013-10-15 06:45 | 10.6645 | 1.3298 | 4.062
2013-10-15 07:00 | 10.6659 | 1.334 | 4.056
2013-10-15 07:15 | 10.6652 | 1.3354 | 4.059
2013-10-15 07:30 | 10.6645 | 1.3271 | 4.066
2013-10-15 07:45 | 10.6661 | 1.326 | 4.074
2013-10-15 08:00 | 10.668 | 1.3346 | 4.07
2013-10-15 08:15 | 10.6662 | 1.329 | 4.075
2013-10-15 08:30 | 10.6679 | 1.3282 | 4.086
2013-10-15 08:45 | 10.672 | 1.3383 | 4.096
2013-10-15 09:00 | 10.6726 | 1.3336 | 4.104
2013-10-15 09:15 | 10.6719 | 1.3252 | 4.121
2013-10-15 09:30 | 10.6743 | 1.3385 | 4.124
2013-10-15 09:45 | 10.6772 | 1.3463 | 4.136
2013-10-15 10:00 | 10.6803 | 1.3504 | 4.14
2013-10-15 10:15 | 10.6837 | 1.3556 | 4.153
2013-10-15 10:30 | 10.6834 | 1.3509 | 4.165
2013-10-15 10:45 | 10.6847 | 1.3528 | 4.184
2013-10-15 11:00 | 10.6882 | 1.3633 | 4.192
2013-10-15 11:15 | 10.6909 | 1.3698 | 4.194
2013-10-15 11:30 | 10.6919 | 1.3704 | 4.189
2013-10-15 11:45 | 10.6934 | 1.3743 | 4.182
2013-10-15 12:00 | 10.6946 | 1.3786 | 4.183
2013-10-15 12:15 | 10.6958 | 1.3798 | 4.201
2013-10-15 12:30 | 10.6969 | 1.3814 | 4.221
2013-10-15 12:45 | 10.6999 | 1.3933 | 4.233
2013-10-15 13:00 | 10.7 | 1.396 | 4.241
2013-10-15 13:15 | 10.7028 | 1.4109 | 4.242
2013-10-15 13:30 | 10.7042 | 1.4185 | 4.249
2013-10-15 13:45 | 10.7071 | 1.4307 | 4.265
2013-10-15 14:00 | 10.7074 | 1.439 | 4.283
2013-10-15 14:15 | 10.7059 | 1.4361 | 4.283
2013-10-15 14:30 | 10.7074 | 1.4333 | 4.295
2013-10-15 14:45 | 10.7085 | 1.4363 | 4.319
2013-10-15 15:00 | 10.708 | 1.4309 | 4.318
2013-10-15 15:15 | 10.7086 | 1.4379 | 4.324
2013-10-15 15:30 | 10.7112 | 1.4495 | 4.345
2013-10-15 15:45 | 10.7141 | 1.4556 | 4.367
2013-10-15 16:00 | 10.7171 | 1.4752 | 4.385
2013-10-15 16:15 | 10.7168 | 1.4796 | 4.382
2013-10-15 16:30 | 10.7163 | 1.4806 | 4.359
2013-10-15 16:45 | 10.7184 | 1.4835 | 4.347
2013-10-15 17:00 | 10.7175 | 1.4899 | 4.327
2013-10-15 17:15 | 10.718 | 1.4855 | 4.298
2013-10-15 17:30 | 10.7194 | 1.4918 | 4.286
2013-10-15 17:45 | 10.7226 | 1.5033 | 4.272
2013-10-15 18:00 | 10.7198 | 1.4901 | 4.253
2013-10-15 18:15 | 10.7235 | 1.5009 | 4.238
2013-10-15 18:30 | 10.7252 | 1.4968 | 4.23
2013-10-15 18:45 | 10.7264 | 1.4943 | 4.209
2013-10-15 19:00 | 10.7306 | 1.5155 | 4.192
2013-10-15 19:15 | 10.7312 | 1.5107 | 4.176
2013-10-15 19:30 | 10.7368 | 1.5315 | 4.15
2013-10-15 19:45 | 10.74 | 1.5336 | 4.132
2013-10-15 20:00 | 10.7402 | 1.5383 | 4.119
2013-10-15 20:15 | 10.7434 | 1.5427 | 4.098
2013-10-15 20:30 | 10.7448 | 1.543 | 4.087
2013-10-15 20:45 | 10.7494 | 1.5577 | 4.078
2013-10-15 21:00 | 10.75 | 1.5553 | 4.072
2013-10-15 21:15 | 10.754 | 1.5611 | 4.069
2013-10-15 21:30 | 10.7567 | 1.5709 | 4.063
2013-10-15 21:45 | 10.7598 | 1.5701 | 4.043
2013-10-15 22:00 | 10.7643 | 1.5727 | 4.025
2013-10-15 22:15 | 10.7661 | 1.5726 | 3.996
2013-10-15 22:30 | 10.7712 | 1.5847 | 3.976
2013-10-15 22:45 | 10.7758 | 1.5931 | 3.966
2013-10-15 23:00 | 10.7821 | 1.6027 | 3.945
2013-10-15 23:15 | 10.7873 | 1.6234 | 3.941
2013-10-15 23:30 | 10.7882 | 1.6223 | 3.91
2013-10-15 23:45 | 10.7918 | 1.6301 | 3.902
2013-10-16 | 10.7978 | 1.6475 | 3.907
2013-10-16 00:15 | 10.7994 | 1.6494 | 3.893
2013-10-16 00:30 | 10.8027 | 1.6558 | 3.871
2013-10-16 00:45 | 10.8043 | 1.6584 | 3.854
2013-10-16 01:00 | 10.8086 | 1.6692 | 3.852
2013-10-16 01:15 | 10.8105 | 1.6687 | 3.853
2013-10-16 01:30 | 10.8136 | 1.6825 | 3.855
2013-10-16 01:45 | 10.8147 | 1.6764 | 3.824
2013-10-16 02:00 | 10.8178 | 1.6883 | 3.817
2013-10-16 02:15 | 10.8218 | 1.7021 | 3.795
2013-10-16 02:30 | 10.8243 | 1.6932 | 3.778
2013-10-16 02:45 | 10.8285 | 1.7086 | 3.75
2013-10-16 03:00 | 10.8308 | 1.7179 | 3.748
2013-10-16 03:15 | 10.8305 | 1.7179 | 3.709
2013-10-16 03:30 | 10.838 | 1.7442 | 3.707
2013-10-16 03:45 | 10.8397 | 1.743 | 3.698
2013-10-16 04:00 | 10.8422 | 1.7449 | 3.654
2013-10-16 04:15 | 10.8442 | 1.7581 | 3.681
2013-10-16 04:30 | 10.8453 | 1.7517 | 3.688
2013-10-16 04:45 | 10.8485 | 1.7552 | 3.631
2013-10-16 05:00 | 10.8544 | 1.7765 | 3.65
2013-10-16 05:15 | 10.8559 | 1.7848 | 3.633
2013-10-16 05:30 | 10.8596 | 1.7882 | 3.62
2013-10-16 05:45 | 10.8646 | 1.8066 | 3.575
2013-10-16 06:00 | 10.8676 | 1.8158 | 3.565
2013-10-16 06:15 | 10.8686 | 1.8144 | 3.531
2013-10-16 06:30 | 10.874 | 1.8325 | 3.527
2013-10-16 06:45 | 10.8764 | 1.8397 | 3.501
2013-10-16 07:00 | 10.8794 | 1.8478 | 3.484
2013-10-16 07:15 | 10.8827 | 1.8533 | 3.467
2013-10-16 07:30 | 10.8843 | 1.8518 | 3.446
2013-10-16 07:45 | 10.8884 | 1.8586 | 3.443
2013-10-16 08:00 | 10.8896 | 1.8615 | 3.432
2013-10-16 08:15 | 10.8959 | 1.8802 | 3.407
2013-10-16 08:30 | 10.8983 | 1.8877 | 3.395
2013-10-16 08:45 | 10.9037 | 1.9031 | 3.384
2013-10-16 09:00 | 10.9064 | 1.9099 | 3.379
2013-10-16 09:15 | 10.9091 | 1.9201 | 3.372
2013-10-16 09:30 | 10.9102 | 1.9278 | 3.352
2013-10-16 09:45 | 10.9157 | 1.9475 | 3.355
2013-10-16 10:00 | 10.9175 | 1.9484 | 3.342
2013-10-16 10:15 | 10.9193 | 1.9472 | 3.346
2013-10-16 10:30 | 10.9204 | 1.9559 | 3.367
2013-10-16 10:45 | 10.9215 | 1.9571 | 3.362
2013-10-16 11:00 | 10.9269 | 1.9634 | 3.377
2013-10-16 11:15 | 10.9307 | 1.9736 | 3.375
2013-10-16 11:30 | 10.9328 | 1.9754 | 3.371
2013-10-16 11:45 | 10.9341 | 1.9837 | 3.407
2013-10-16 12:00 | 10.9396 | 2.0021 | 3.392
2013-10-16 12:15 | 10.9406 | 2.003 | 3.4
2013-10-16 12:30 | 10.9428 | 2.0109 | 3.395
2013-10-16 12:45 | 10.9405 | 2.0091 | 3.414
2013-10-16 13:00 | 10.9437 | 2.033 | 3.43
2013-10-16 13:15 | 10.9449 | 2.0426 | 3.442
2013-10-16 13:30 | 10.9474 | 2.0666 | 3.48
2013-10-16 13:45 | 10.9456 | 2.065 | 3.502
2013-10-16 14:00 | 10.9416 | 2.0526 | 3.525
2013-10-16 14:15 | 10.9405 | 2.052 | 3.546
2013-10-16 14:30 | 10.9356 | 2.0342 | 3.589
2013-10-16 14:45 | 10.9353 | 2.0235 | 3.616
2013-10-16 15:00 | 10.9361 | 2.0204 | 3.641
2013-10-16 15:15 | 10.9335 | 2.0159 | 3.68
2013-10-16 15:30 | 10.9351 | 2.0269 | 3.698
2013-10-16 15:45 | 10.9389 | 2.0477 | 3.696
2013-10-16 16:00 | 10.9397 | 2.0544 | 3.705
2013-10-16 16:15 | 10.9365 | 2.0378 | 3.705
2013-10-16 16:30 | 10.9358 | 2.0493 | 3.735
2013-10-16 16:45 | 10.9334 | 2.0407 | 3.719
2013-10-16 17:00 | 10.9318 | 2.0372 | 3.722
2013-10-16 17:15 | 10.933 | 2.0465 | 3.724
2013-10-16 17:30 | 10.93 | 2.0407 | 3.716
2013-10-16 17:45 | 10.9268 | 2.0255 | 3.726
2013-10-16 18:00 | 10.9284 | 2.0401 | 3.719
2013-10-16 18:15 | 10.9268 | 2.0392 | 3.72
2013-10-16 18:30 | 10.9205 | 2.0232 | 3.727
2013-10-16 18:45 | 10.9229 | 2.0301 | 3.713
2013-10-16 19:00 | 10.9217 | 2.0312 | 3.746
2013-10-16 19:15 | 10.9211 | 2.0353 | 3.728
2013-10-16 19:30 | 10.9176 | 2.0281 | 3.761
2013-10-16 19:45 | 10.9169 | 2.0288 | 3.756
2013-10-16 20:00 | 10.9148 | 2.0307 | 3.761
2013-10-16 20:15 | 10.9117 | 2.0208 | 3.759
2013-10-16 20:30 | 10.9128 | 2.0231 | 3.751
2013-10-16 20:45 | 10.9109 | 2.0145 | 3.755
2013-10-16 21:00 | 10.9058 | 1.9914 | 3.778
2013-10-16 21:15 | 10.9061 | 2.0021 | 3.779
2013-10-16 21:30 | 10.906 | 2.0018 | 3.8
2013-10-16 21:45 | 10.9063 | 2.0055 | 3.807
2013-10-16 22:00 | 10.9089 | 2.01 | 3.797
2013-10-16 22:15 | 10.9049 | 1.9942 | 3.806
2013-10-16 22:30 | 10.9034 | 2.0013 | 3.818
2013-10-16 22:45 | 10.9023 | 1.9964 | 3.831
2013-10-16 23:00 | 10.905 | 2.0056 | 3.832
2013-10-16 23:15 | 10.9024 | 1.9937 | 3.821
2013-10-16 23:30 | 10.8988 | 1.9835 | 3.821
2013-10-16 23:45 | 10.9028 | 1.9936 | 3.837
2013-10-17 | 10.8977 | 1.9809 | 3.85
2013-10-17 00:15 | 10.8999 | 1.9925 | 3.838
2013-10-17 00:30 | 10.8982 | 1.9846 | 3.859
2013-10-17 00:45 | 10.8962 | 1.9884 | 3.896
2013-10-17 01:00 | 10.896 | 1.9894 | 3.964
2013-10-17 01:15 | 10.8927 | 1.9924 | 3.889
2013-10-17 01:30 | 10.8949 | 1.9992 | 3.913
2013-10-17 01:45 | 10.8898 | 1.9932 | 3.901
2013-10-17 02:00 | 10.8865 | 1.9868 | 3.915
2013-10-17 02:15 | 10.8817 | 1.9774 | 3.942
2013-10-17 02:30 | 10.8809 | 1.9815 | 3.942
2013-10-17 02:45 | 10.8769 | 1.971 | 3.974
2013-10-17 03:00 | 10.874 | 1.9682 | 3.963
2013-10-17 03:15 | 10.873 | 1.9653 | 3.962
2013-10-17 03:30 | 10.8671 | 1.9603 | 3.98
2013-10-17 03:45 | 10.8668 | 1.9607 | 3.984
2013-10-17 04:00 | 10.8629 | 1.9579 | 4.006
2013-10-17 04:15 | 10.865 | 1.9655 | 4.016
2013-10-17 04:30 | 10.8582 | 1.9556 | 4.013
2013-10-17 04:45 | 10.8555 | 1.9558 | 4.005
2013-10-17 05:00 | 10.852 | 1.9503 | 4.012
2013-10-17 05:15 | 10.8494 | 1.9415 | 4.026
2013-10-17 05:30 | 10.8446 | 1.9371 | 4.021
2013-10-17 05:45 | 10.8415 | 1.9333 | 4.035
2013-10-17 06:00 | 10.8377 | 1.9312 | 4.047
2013-10-17 06:15 | 10.8368 | 1.9279 | 4.041
2013-10-17 06:30 | 10.8329 | 1.9198 | 4.042
2013-10-17 06:45 | 10.8309 | 1.9093 | 4.061
2013-10-17 07:00 | 10.8261 | 1.8898 | 4.048
2013-10-17 07:15 | 10.8242 | 1.8896 | 4.059
2013-10-17 07:30 | 10.8224 | 1.8911 | 4.068
2013-10-17 07:45 | 10.8222 | 1.8914 | 4.07
2013-10-17 08:00 | 10.8215 | 1.8898 | 4.08
2013-10-17 08:15 | 10.8204 | 1.8842 | 4.081
2013-10-17 08:30 | 10.815 | 1.8678 | 4.092
2013-10-17 08:45 | 10.8162 | 1.8697 | 4.114
2013-10-17 09:00 | 10.8134 | 1.8602 | 4.111
2013-10-17 09:15 | 10.8115 | 1.8476 | 4.122
2013-10-17 09:30 | 10.8121 | 1.8395 | 4.13
2013-10-17 09:45 | 10.8097 | 1.8511 | 4.137
2013-10-17 10:00 | 10.8096 | 1.8635 | 4.135
2013-10-17 10:15 | 10.8101 | 1.8641 | 4.151
2013-10-17 10:30 | 10.8125 | 1.8646 | 4.142
2013-10-17 10:45 | 10.8073 | 1.8513 | 4.172
2013-10-17 11:00 | 10.8011 | 1.8376 | 4.202
2013-10-17 11:15 | 10.7989 | 1.8291 | 4.236
2013-10-17 11:30 | 10.8028 | 1.8388 | 4.284
2013-10-17 11:45 | 10.7982 | 1.8348 | 4.31
2013-10-17 12:00 | 10.7976 | 1.8359 | 4.298
2013-10-17 12:15 | 10.7958 | 1.8326 | 4.318
2013-10-17 12:30 | 10.7951 | 1.8324 | 4.355
2013-10-17 12:45 | 10.7893 | 1.8167 | 4.399
2013-10-17 13:00 | 10.7884 | 1.8188 | 4.476
2013-10-17 13:15 | 10.7876 | 1.8235 | 4.57
2013-10-17 13:30 | 10.7842 | 1.8154 | 4.671
2013-10-17 13:45 | 10.784 | 1.8295 | 4.733
2013-10-17 14:00 | 10.7828 | 1.8299 | 4.782
2013-10-17 14:15 | 10.7786 | 1.8225 | 4.796
2013-10-17 14:30 | 10.7773 | 1.8286 | 4.821
2013-10-17 14:45 | 10.7711 | 1.8103 | 4.851
2013-10-17 15:00 | 10.7679 | 1.8088 | 4.946
2013-10-17 15:15 | 10.7668 | 1.8118 | 4.961
2013-10-17 15:30 | 10.7629 | 1.8043 | 4.993
2013-10-17 15:45 | 10.7604 | 1.797 | 5.02
2013-10-17 16:00 | 10.7579 | 1.7964 | 4.993
2013-10-17 16:15 | 10.7549 | 1.7897 | 4.979
2013-10-17 16:30 | 10.753 | 1.7887 | 4.988
2013-10-17 16:45 | 10.7546 | 1.7978 | 4.987
2013-10-17 17:00 | 10.7511 | 1.7893 | 4.98
2013-10-17 17:15 | 10.7492 | 1.786 | 4.98
2013-10-17 17:30 | 10.746 | 1.7753 | 4.984
2013-10-17 17:45 | 10.7449 | 1.7742 | 4.992
2013-10-17 18:00 | 10.7416 | 1.7627 | 5.001
2013-10-17 18:15 | 10.741 | 1.7648 | 4.985
2013-10-17 18:30 | 10.7407 | 1.7617 | 4.927
2013-10-17 18:45 | 10.7375 | 1.7566 | 4.946
2013-10-17 19:00 | 10.7396 | 1.7668 | 4.92
2013-10-17 19:15 | 10.7383 | 1.7619 | 4.92
2013-10-17 19:30 | 10.7392 | 1.7596 | 4.913
2013-10-17 19:45 | 10.7366 | 1.7493 | 4.89
2013-10-17 20:00 | 10.7348 | 1.748 | 4.884
2013-10-17 20:15 | 10.7358 | 1.7588 | 4.877
2013-10-17 20:30 | 10.7372 | 1.7678 | 4.837
2013-10-17 20:45 | 10.7362 | 1.7655 | 4.843
2013-10-17 21:00 | 10.7351 | 1.766 | 4.832
2013-10-17 21:15 | 10.7346 | 1.7671 | 4.85
2013-10-17 21:30 | 10.7325 | 1.7637 | 4.84
2013-10-17 21:45 | 10.7303 | 1.7648 | 4.829
2013-10-17 22:00 | 10.7297 | 1.7726 | 4.811
2013-10-17 22:15 | 10.7298 | 1.7774 | 4.798
2013-10-17 22:30 | 10.7277 | 1.7724 | 4.786
2013-10-17 22:45 | 10.7246 | 1.7676 | 4.774
2013-10-17 23:00 | 10.7215 | 1.7628 | 4.768
2013-10-17 23:15 | 10.7195 | 1.7723 | 4.791
2013-10-17 23:30 | 10.7196 | 1.7747 | 4.801
2013-10-17 23:45 | 10.7181 | 1.7689 | 4.797
2013-10-18 | 10.7169 | 1.771 | 4.801
2013-10-18 00:15 | 10.7126 | 1.7564 | 4.771
2013-10-18 00:30 | 10.7131 | 1.7685 | 4.759
2013-10-18 00:45 | 10.7104 | 1.7708 | 4.772
2013-10-18 01:00 | 10.7088 | 1.7772 | 4.752
2013-10-18 01:15 | 10.7089 | 1.7819 | 4.727
2013-10-18 01:30 | 10.7066 | 1.7786 | 4.72
2013-10-18 01:45 | 10.7004 | 1.7661 | 4.721
2013-10-18 02:00 | 10.6982 | 1.768 | 4.718
2013-10-18 02:15 | 10.6949 | 1.7573 | 4.722
2013-10-18 02:30 | 10.6928 | 1.7601 | 4.685
2013-10-18 02:45 | 10.6906 | 1.7639 | 4.687
2013-10-18 03:00 | 10.6887 | 1.7685 | 4.67
2013-10-18 03:15 | 10.6867 | 1.7754 | 4.651
2013-10-18 03:30 | 10.6846 | 1.7761 | 4.666
2013-10-18 03:45 | 10.679 | 1.7603 | 4.654
2013-10-18 04:00 | 10.6773 | 1.7583 | 4.688
2013-10-18 04:15 | 10.6718 | 1.7394 | 4.654
2013-10-18 04:30 | 10.6716 | 1.7334 | 4.642
2013-10-18 04:45 | 10.669 | 1.7129 | 4.638
2013-10-18 05:00 | 10.6687 | 1.7091 | 4.618
2013-10-18 05:15 | 10.6679 | 1.7122 | 4.619
2013-10-18 05:30 | 10.6692 | 1.7115 | 4.609
2013-10-18 05:45 | 10.6734 | 1.7273 | 4.604
2013-10-18 06:00 | 10.6727 | 1.7263 | 4.615
2013-10-18 06:15 | 10.6726 | 1.7275 | 4.612
2013-10-18 06:30 | 10.6741 | 1.7304 | 4.625
2013-10-18 06:45 | 10.672 | 1.7231 | 4.627
2013-10-18 07:00 | 10.6733 | 1.7324 | 4.623
2013-10-18 07:15 | 10.6732 | 1.7314 | 4.657
2013-10-18 07:30 | 10.6724 | 1.727 | 4.659
2013-10-18 07:45 | 10.6737 | 1.7277 | 4.601
2013-10-18 08:00 | 10.6722 | 1.7186 | 4.588
2013-10-18 08:15 | 10.671 | 1.7067 | 4.599
2013-10-18 08:30 | 10.6725 | 1.7086 | 4.58
2013-10-18 08:45 | 10.6706 | 1.6944 | 4.573
2013-10-18 09:00 | 10.6746 | 1.7049 | 4.547
2013-10-18 09:15 | 10.6754 | 1.7111 | 4.532
2013-10-18 09:30 | 10.6777 | 1.728 | 4.521
2013-10-18 09:45 | 10.6806 | 1.734 | 4.527
2013-10-18 10:00 | 10.6809 | 1.7294 | 4.527
2013-10-18 10:15 | 10.6796 | 1.7202 | 4.535
2013-10-18 10:30 | 10.6749 | 1.6999 | 4.553
2013-10-18 10:45 | 10.6781 | 1.7074 | 4.572
2013-10-18 11:00 | 10.681 | 1.7056 | 4.624
2013-10-18 11:15 | 10.6819 | 1.7062 | 4.661
2013-10-18 11:30 | 10.6815 | 1.7002 | 4.658
2013-10-18 11:45 | 10.6848 | 1.7073 | 4.685
2013-10-18 12:00 | 10.6863 | 1.7044 | 4.735
2013-10-18 12:15 | 10.6859 | 1.6977 | 4.71
2013-10-18 12:30 | 10.6886 | 1.7047 | 4.729
2013-10-18 12:45 | 10.6915 | 1.7118 | 4.739
2013-10-18 13:00 | 10.6912 | 1.7009 | 4.782
2013-10-18 13:15 | 10.6935 | 1.7094 | 4.82
2013-10-18 13:30 | 10.6959 | 1.7122 | 4.888
2013-10-18 13:45 | 10.695 | 1.7118 | 4.958
2013-10-18 14:00 | 10.6985 | 1.7216 | 4.954
2013-10-18 14:15 | 10.6969 | 1.7297 | 4.981
2013-10-18 14:30 | 10.6992 | 1.7418 | 5.037
2013-10-18 14:45 | 10.6977 | 1.746 | 5.042
2013-10-18 15:00 | 10.6976 | 1.7476 | 5.06
2013-10-18 15:15 | 10.6953 | 1.7461 | 5.179
2013-10-18 15:30 | 10.6915 | 1.7402 | 5.193
2013-10-18 15:45 | 10.6892 | 1.7309 | 5.146
2013-10-18 16:00 | 10.6899 | 1.7362 | 5.146
2013-10-18 16:15 | 10.6863 | 1.7305 | 5.135
2013-10-18 16:30 | 10.6837 | 1.7268 | 5.128
2013-10-18 16:45 | 10.6835 | 1.7301 | 5.095
2013-10-18 17:00 | 10.6834 | 1.7288 | 5.094
2013-10-18 17:15 | 10.6807 | 1.7149 | 5.051
2013-10-18 17:30 | 10.6789 | 1.7072 | 5.066
2013-10-18 17:45 | 10.6778 | 1.7079 | 5.045
2013-10-18 18:00 | 10.6781 | 1.7148 | 5.024
2013-10-18 18:15 | 10.6786 | 1.7174 | 5.029
2013-10-18 18:30 | 10.6786 | 1.7202 | 5.004
2013-10-18 18:45 | 10.679 | 1.721 | 5.014
2013-10-18 19:00 | 10.6782 | 1.7199 | 4.986
2013-10-18 19:15 | 10.6761 | 1.7103 | 4.973
2013-10-18 19:30 | 10.6754 | 1.7071 | 4.97
2013-10-18 19:45 | 10.6777 | 1.7158 | 4.924
2013-10-18 20:00 | 10.6742 | 1.7067 | 4.926
2013-10-18 20:15 | 10.6761 | 1.7175 | 4.906
2013-10-18 20:30 | 10.6775 | 1.7255 | 4.86
2013-10-18 20:45 | 10.6761 | 1.7301 | 4.857
2013-10-18 21:00 | 10.6755 | 1.7363 | 4.836
2013-10-18 21:15 | 10.6732 | 1.7347 | 4.824
2013-10-18 21:30 | 10.6718 | 1.737 | 4.828
2013-10-18 21:45 | 10.6705 | 1.7412 | 4.81
2013-10-18 22:00 | 10.6692 | 1.7435 | 4.789
2013-10-18 22:15 | 10.6645 | 1.7359 | 4.794
2013-10-18 22:30 | 10.6641 | 1.739 | 4.799
2013-10-18 22:45 | 10.6607 | 1.7308 | 4.776
2013-10-18 23:00 | 10.6583 | 1.7333 | 4.749
2013-10-18 23:15 | 10.6553 | 1.7356 | 4.738
2013-10-18 23:30 | 10.6537 | 1.7426 | 4.696
2013-10-18 23:45 | 10.6539 | 1.7531 | 4.666
2013-10-19 | 10.6466 | 1.7324 | 4.625
2013-10-19 00:15 | 10.6443 | 1.7515 | 4.589
2013-10-19 00:30 | 10.6406 | 1.7326 | 4.593
2013-10-19 00:45 | 10.6363 | 1.7374 | 4.547
2013-10-19 01:00 | 10.6345 | 1.7457 | 4.516
2013-10-19 01:15 | 10.6274 | 1.7322 | 4.458
2013-10-19 01:30 | 10.6294 | 1.7464 | 4.447
2013-10-19 01:45 | 10.6222 | 1.7358 | 4.45
2013-10-19 02:00 | 10.6174 | 1.7273 | 4.429
2013-10-19 02:15 | 10.6154 | 1.7279 | 4.455
2013-10-19 02:30 | 10.6108 | 1.7273 | 4.412
2013-10-19 02:45 | 10.6073 | 1.7023 | 4.405
2013-10-19 03:00 | 10.6053 | 1.7233 | 4.397
2013-10-19 03:15 | 10.6021 | 1.7104 | 4.418
2013-10-19 03:30 | 10.5968 | 1.7261 | 4.423
2013-10-19 03:45 | 10.6007 | 1.7606 | 4.428
2013-10-19 04:00 | 10.5937 | 1.7508 | 4.411
2013-10-19 04:15 | 10.5932 | 1.7455 | 4.389
2013-10-19 04:30 | 10.584 | 1.7304 | 4.404
2013-10-19 04:45 | 10.5759 | 1.7133 | 4.395
2013-10-19 05:00 | 10.5703 | 1.7107 | 4.389
2013-10-19 05:15 | 10.5697 | 1.7268 | 4.376
2013-10-19 05:30 | 10.5669 | 1.7329 | 4.364
2013-10-19 05:45 | 10.5639 | 1.7376 | 4.353
2013-10-19 06:00 | 10.5577 | 1.718 | 4.339
2013-10-19 06:15 | 10.5532 | 1.707 | 4.33
2013-10-19 06:30 | 10.5484 | 1.7121 | 4.279
2013-10-19 06:45 | 10.5432 | 1.6976 | 4.232
2013-10-19 07:00 | 10.5422 | 1.7051 | 4.232
2013-10-19 07:15 | 10.5398 | 1.6992 | 4.248
2013-10-19 07:30 | 10.5344 | 1.6894 | 4.255
2013-10-19 07:45 | 10.5335 | 1.6801 | 4.262
2013-10-19 08:00 | 10.5309 | 1.6675 | 4.287
2013-10-19 08:15 | 10.5288 | 1.6493 | 4.283
2013-10-19 08:30 | 10.5258 | 1.6347 | 4.294
2013-10-19 08:45 | 10.5282 | 1.6279 | 4.315
2013-10-19 09:00 | 10.5296 | 1.6223 | 4.329
2013-10-19 09:15 | 10.5317 | 1.6323 | 4.321
2013-10-19 09:30 | 10.5333 | 1.6363 | 4.327
2013-10-19 09:45 | 10.5356 | 1.6396 | 4.336
2013-10-19 10:00 | 10.5395 | 1.6413 | 4.366
2013-10-19 10:15 | 10.5375 | 1.6245 | 4.355
2013-10-19 10:30 | 10.5379 | 1.6196 | 4.368
2013-10-19 10:45 | 10.5379 | 1.5896 | 4.388
2013-10-19 11:00 | 10.5421 | 1.5969 | 4.412
2013-10-19 11:15 | 10.5457 | 1.6101 | 4.455
2013-10-19 11:30 | 10.5462 | 1.6089 | 4.458
2013-10-19 11:45 | 10.5555 | 1.6281 | 4.466
2013-10-19 12:00 | 10.5569 | 1.6178 | 4.478
2013-10-19 12:15 | 10.5545 | 1.6042 | 4.479
2013-10-19 12:30 | 10.5576 | 1.6141 | 4.52
2013-10-19 12:45 | 10.5605 | 1.6166 | 4.634
2013-10-19 13:00 | 10.5632 | 1.6252 | 4.7
2013-10-19 13:15 | 10.5654 | 1.6228 | 4.69
2013-10-19 13:30 | 10.5676 | 1.628 | 4.698
2013-10-19 13:45 | 10.5685 | 1.6365 | 4.766
2013-10-19 14:00 | 10.5695 | 1.6458 | 4.769
2013-10-19 14:15 | 10.5713 | 1.644 | 4.728
2013-10-19 14:30 | 10.5721 | 1.6443 | 4.727
2013-10-19 14:45 | 10.5698 | 1.6343 | 4.756
2013-10-19 15:00 | 10.569 | 1.6312 | 4.809
2013-10-19 15:15 | 10.5716 | 1.641 | 4.852
2013-10-19 15:30 | 10.5729 | 1.6451 | 4.868
2013-10-19 15:45 | 10.5736 | 1.6476 | 4.836
2013-10-19 16:00 | 10.5743 | 1.6402 | 4.817
2013-10-19 16:15 | 10.5724 | 1.6271 | 4.798
2013-10-19 16:30 | 10.575 | 1.6296 | 4.771
2013-10-19 16:45 | 10.5739 | 1.6203 | 4.764
2013-10-19 17:00 | 10.5775 | 1.6306 | 4.771
2013-10-19 17:15 | 10.5809 | 1.6397 | 4.761
2013-10-19 17:30 | 10.5823 | 1.6469 | 4.746
2013-10-19 17:45 | 10.5843 | 1.6448 | 4.735
2013-10-19 18:00 | 10.5855 | 1.6405 | 4.717
2013-10-19 18:15 | 10.5864 | 1.6431 | 4.702
2013-10-19 18:30 | 10.5846 | 1.632 | 4.667
2013-10-19 18:45 | 10.5866 | 1.629 | 4.649
2013-10-19 19:00 | 10.5898 | 1.6336 | 4.647
2013-10-19 19:15 | 10.5902 | 1.6311 | 4.649
2013-10-19 19:30 | 10.5909 | 1.6281 | 4.618
2013-10-19 19:45 | 10.5954 | 1.6359 | 4.595
2013-10-19 20:00 | 10.5964 | 1.6357 | 4.595
2013-10-19 20:15 | 10.5979 | 1.6329 | 4.573
2013-10-19 20:30 | 10.5997 | 1.632 | 4.555
2013-10-19 20:45 | 10.6027 | 1.6382 | 4.539
2013-10-19 21:00 | 10.6032 | 1.6248 | 4.539
2013-10-19 21:15 | 10.6059 | 1.6203 | 4.515
2013-10-19 21:30 | 10.608 | 1.6226 | 4.5
2013-10-19 21:45 | 10.6093 | 1.6187 | 4.476
2013-10-19 22:00 | 10.6136 | 1.6208 | 4.467
2013-10-19 22:15 | 10.619 | 1.6438 | 4.457
2013-10-19 22:30 | 10.622 | 1.662 | 4.441
2013-10-19 22:45 | 10.622 | 1.646 | 4.421
2013-10-19 23:00 | 10.6275 | 1.6609 | 4.409
2013-10-19 23:15 | 10.6261 | 1.6488 | 4.399
2013-10-19 23:30 | 10.6245 | 1.6427 | 4.398
2013-10-19 23:45 | 10.6295 | 1.66 | 4.419
2013-10-20 | 10.6304 | 1.6486 | 4.386
2013-10-20 00:15 | 10.6321 | 1.6493 | 4.371
2013-10-20 00:30 | 10.6337 | 1.6416 | 4.397
2013-10-20 00:45 | 10.6358 | 1.6421 | 4.358
2013-10-20 01:00 | 10.6393 | 1.6465 | 4.386
2013-10-20 01:15 | 10.6405 | 1.6456 | 4.365
2013-10-20 01:30 | 10.6438 | 1.6452 | 4.348
2013-10-20 01:45 | 10.6482 | 1.6586 | 4.351
2013-10-20 02:00 | 10.6509 | 1.6619 | 4.355
2013-10-20 02:15 | 10.6542 | 1.672 | 4.36
2013-10-20 02:30 | 10.656 | 1.6767 | 4.372
2013-10-20 02:45 | 10.6566 | 1.6774 | 4.366
2013-10-20 03:00 | 10.6592 | 1.6786 | 4.367
2013-10-20 03:15 | 10.6594 | 1.6718 | 4.35
2013-10-20 03:30 | 10.6611 | 1.6733 | 4.344
2013-10-20 03:45 | 10.6619 | 1.6691 | 4.327
2013-10-20 04:00 | 10.6618 | 1.6666 | 4.312
2013-10-20 04:15 | 10.6644 | 1.6694 | 4.292
2013-10-20 04:30 | 10.6665 | 1.679 | 4.296
2013-10-20 04:45 | 10.6679 | 1.6813 | 4.303
2013-10-20 05:00 | 10.6701 | 1.6824 | 4.284
2013-10-20 05:15 | 10.6696 | 1.6766 | 4.285
2013-10-20 05:30 | 10.6682 | 1.6658 | 4.27
2013-10-20 05:45 | 10.6699 | 1.6658 | 4.247
2013-10-20 06:00 | 10.6733 | 1.6768 | 4.196
2013-10-20 06:15 | 10.6757 | 1.6769 | 4.166
2013-10-20 06:30 | 10.6751 | 1.672 | 4.118
2013-10-20 06:45 | 10.6771 | 1.676 | 4.108
2013-10-20 07:00 | 10.6772 | 1.6714 | 4.098
2013-10-20 07:15 | 10.6797 | 1.673 | 4.078
2013-10-20 07:30 | 10.6807 | 1.6683 | 4.081
2013-10-20 07:45 | 10.6835 | 1.6706 | 4.052
2013-10-20 08:00 | 10.6832 | 1.6673 | 4.04
2013-10-20 08:15 | 10.6851 | 1.6697 | 4.034
2013-10-20 08:30 | 10.689 | 1.6743 | 4.022
2013-10-20 08:45 | 10.6912 | 1.6782 | 4.013
2013-10-20 09:00 | 10.6918 | 1.6773 | 4.027
2013-10-20 09:15 | 10.6918 | 1.6708 | 4.013
2013-10-20 09:30 | 10.695 | 1.682 | 4.016
2013-10-20 09:45 | 10.6949 | 1.6748 | 4.032
2013-10-20 10:00 | 10.6962 | 1.6762 | 4.036
2013-10-20 10:15 | 10.6986 | 1.683 | 4.077
2013-10-20 10:30 | 10.6972 | 1.6753 | 4.094
2013-10-20 10:45 | 10.6994 | 1.6781 | 4.12
2013-10-20 11:00 | 10.7007 | 1.6772 | 4.15
2013-10-20 11:15 | 10.7007 | 1.6726 | 4.155
2013-10-20 11:30 | 10.7024 | 1.6781 | 4.181
2013-10-20 11:45 | 10.7038 | 1.684 | 4.221
2013-10-20 12:00 | 10.7046 | 1.6822 | 4.283
2013-10-20 12:15 | 10.7053 | 1.6839 | 4.347
2013-10-20 12:30 | 10.7074 | 1.6864 | 4.371
2013-10-20 12:45 | 10.7052 | 1.6809 | 4.408
2013-10-20 13:00 | 10.7061 | 1.6833 | 4.429
2013-10-20 13:15 | 10.7062 | 1.6807 | 4.474
2013-10-20 13:30 | 10.7073 | 1.6748 | 4.517
2013-10-20 13:45 | 10.7081 | 1.6826 | 4.539
2013-10-20 14:00 | 10.7087 | 1.6843 | 4.594
2013-10-20 14:15 | 10.7091 | 1.6852 | 4.616
2013-10-20 14:30 | 10.7111 | 1.6882 | 4.683
2013-10-20 14:45 | 10.7106 | 1.691 | 4.727
2013-10-20 15:00 | 10.7117 | 1.6926 | 4.759
2013-10-20 15:15 | 10.7078 | 1.6777 | 4.761
2013-10-20 15:30 | 10.71 | 1.6847 | 4.76
2013-10-20 15:45 | 10.7103 | 1.6857 | 4.773
2013-10-20 16:00 | 10.7105 | 1.685 | 4.767
2013-10-20 16:15 | 10.7105 | 1.6803 | 4.76
2013-10-20 16:30 | 10.7096 | 1.6791 | 4.735
2013-10-20 16:45 | 10.7099 | 1.6769 | 4.715
2013-10-20 17:00 | 10.7094 | 1.6685 | 4.706
2013-10-20 17:15 | 10.7117 | 1.6688 | 4.707
2013-10-20 17:30 | 10.7104 | 1.6613 | 4.697
2013-10-20 17:45 | 10.7118 | 1.6654 | 4.677
2013-10-20 18:00 | 10.7122 | 1.6669 | 4.64
2013-10-20 18:15 | 10.7132 | 1.663 | 4.631
2013-10-20 18:30 | 10.7143 | 1.6647 | 4.607
2013-10-20 18:45 | 10.716 | 1.6675 | 4.596
2013-10-20 19:00 | 10.7128 | 1.651 | 4.53
2013-10-20 19:15 | 10.716 | 1.6572 | 4.464
2013-10-20 19:30 | 10.7156 | 1.6516 | 4.425
2013-10-20 19:45 | 10.7155 | 1.6538 | 4.411
2013-10-20 20:00 | 10.716 | 1.6521 | 4.398
2013-10-20 20:15 | 10.717 | 1.6465 | 4.414
2013-10-20 20:30 | 10.7195 | 1.6532 | 4.393
2013-10-20 20:45 | 10.7169 | 1.6421 | 4.382
2013-10-20 21:00 | 10.7179 | 1.6417 | 4.373
2013-10-20 21:15 | 10.718 | 1.6417 | 4.373
2013-10-20 21:30 | 10.7182 | 1.6397 | 4.356
2013-10-20 21:45 | 10.7177 | 1.6374 | 4.342
2013-10-20 22:00 | 10.721 | 1.6429 | 4.339
2013-10-20 22:15 | 10.7209 | 1.6378 | 4.326
2013-10-20 22:30 | 10.7183 | 1.6236 | 4.307
2013-10-20 22:45 | 10.7202 | 1.6265 | 4.258
2013-10-20 23:00 | 10.7183 | 1.6196 | 4.193
2013-10-20 23:15 | 10.7184 | 1.6172 | 4.143
2013-10-20 23:30 | 10.7208 | 1.6204 | 4.105
2013-10-20 23:45 | 10.7206 | 1.6141 | 4.115
2013-10-21 | 10.7224 | 1.6166 | 4.119
2013-10-21 00:15 | 10.7203 | 1.6037 | 4.136
2013-10-21 00:30 | 10.7224 | 1.6153 | 4.121
2013-10-21 00:45 | 10.7219 | 1.612 | 4.101
2013-10-21 01:00 | 10.7237 | 1.6128 | 4.09
2013-10-21 01:15 | 10.7249 | 1.6128 | 4.08
2013-10-21 01:30 | 10.7217 | 1.5986 | 4.082
2013-10-21 01:45 | 10.7218 | 1.6002 | 4.069
2013-10-21 02:00 | 10.7221 | 1.6019 | 4.03
2013-10-21 02:15 | 10.7216 | 1.5925 | 4.002
2013-10-21 02:30 | 10.7222 | 1.5962 | 4.006
2013-10-21 02:45 | 10.7236 | 1.5974 | 4.013
2013-10-21 03:00 | 10.7212 | 1.5899 | 4.01
2013-10-21 03:15 | 10.7237 | 1.5967 | 4.002
2013-10-21 03:30 | 10.7237 | 1.5981 | 4.002
2013-10-21 03:45 | 10.7221 | 1.5902 | 4.002
2013-10-21 04:00 | 10.7204 | 1.5853 | 3.999
2013-10-21 04:15 | 10.7217 | 1.5875 | 3.988
2013-10-21 04:30 | 10.7199 | 1.5789 | 3.968
2013-10-21 04:45 | 10.7202 | 1.5782 | 3.95
2013-10-21 05:00 | 10.7221 | 1.5885 | 3.917
2013-10-21 05:15 | 10.7191 | 1.5746 | 3.893
2013-10-21 05:30 | 10.7189 | 1.5683 | 3.878
2013-10-21 05:45 | 10.7194 | 1.5686 | 3.867
2013-10-21 06:00 | 10.7177 | 1.5606 | 3.867
2013-10-21 06:15 | 10.7175 | 1.5593 | 3.845
2013-10-21 06:30 | 10.719 | 1.5592 | 3.807
2013-10-21 06:45 | 10.7172 | 1.5476 | 3.794
2013-10-21 07:00 | 10.7168 | 1.5439 | 3.782
2013-10-21 07:15 | 10.7177 | 1.5472 | 3.763
2013-10-21 07:30 | 10.7177 | 1.5513 | 3.737
2013-10-21 07:45 | 10.7188 | 1.5532 | 3.73
2013-10-21 08:00 | 10.7197 | 1.5525 | 3.734
2013-10-21 08:15 | 10.7198 | 1.5501 | 3.734
2013-10-21 08:30 | 10.7172 | 1.5392 | 3.698
2013-10-21 08:45 | 10.7157 | 1.5299 | 3.645
2013-10-21 09:00 | 10.716 | 1.5259 | 3.62
2013-10-21 09:15 | 10.7181 | 1.5298 | 3.626
2013-10-21 09:30 | 10.7163 | 1.5202 | 3.618
2013-10-21 09:45 | 10.7178 | 1.5228 | 3.592
2013-10-21 10:00 | 10.7189 | 1.528 | 3.55
2013-10-21 10:15 | 10.7195 | 1.5277 | 3.514
2013-10-21 10:30 | 10.7214 | 1.5282 | 3.495
2013-10-21 10:45 | 10.721 | 1.5255 | 3.507
2013-10-21 11:00 | 10.7196 | 1.5196 | 3.541
2013-10-21 11:15 | 10.7202 | 1.5212 | 3.652
2013-10-21 11:30 | 10.7203 | 1.5179 | 3.759
2013-10-21 11:45 | 10.7205 | 1.5172 | 3.926
2013-10-21 12:00 | 10.7204 | 1.5149 | 4.011
2013-10-21 12:15 | 10.7206 | 1.5108 | 4.127
2013-10-21 12:30 | 10.7203 | 1.5068 | 4.289
2013-10-21 12:45 | 10.7215 | 1.5101 | 4.465
2013-10-21 13:00 | 10.722 | 1.5141 | 4.596
2013-10-21 13:15 | 10.7242 | 1.5253 | 4.657
2013-10-21 13:30 | 10.7237 | 1.5203 | 4.728
2013-10-21 13:45 | 10.7246 | 1.5263 | 4.747
2013-10-21 14:00 | 10.7222 | 1.5188 | 4.753
2013-10-21 14:15 | 10.7211 | 1.5151 | 4.756
2013-10-21 14:30 | 10.7208 | 1.5128 | 4.727
2013-10-21 14:45 | 10.7207 | 1.5128 | 4.747
2013-10-21 15:00 | 10.7209 | 1.5145 | 4.743
2013-10-21 15:15 | 10.7207 | 1.5162 | 4.714
2013-10-21 15:30 | 10.7196 | 1.5149 | 4.702
2013-10-21 15:45 | 10.7183 | 1.5113 | 4.683
2013-10-21 16:00 | 10.717 | 1.5087 | 4.665
2013-10-21 16:15 | 10.7179 | 1.5083 | 4.651
2013-10-21 16:30 | 10.7151 | 1.4995 | 4.622
2013-10-21 16:45 | 10.7157 | 1.5021 | 4.594
2013-10-21 17:00 | 10.7131 | 1.4909 | 4.528
2013-10-21 17:15 | 10.7146 | 1.4988 | 4.474
2013-10-21 17:30 | 10.7149 | 1.4978 | 4.414
2013-10-21 17:45 | 10.7146 | 1.4948 | 4.376
2013-10-21 18:00 | 10.7147 | 1.4905 | 4.327
2013-10-21 18:15 | 10.7124 | 1.4816 | 4.271
2013-10-21 18:30 | 10.7142 | 1.4855 | 4.226
2013-10-21 18:45 | 10.7142 | 1.4814 | 4.18
2013-10-21 19:00 | 10.7145 | 1.4841 | 4.157
2013-10-21 19:15 | 10.7143 | 1.4858 | 4.144
2013-10-21 19:30 | 10.7146 | 1.4851 | 4.128
2013-10-21 19:45 | 10.7153 | 1.483 | 4.086
2013-10-21 20:00 | 10.7152 | 1.4847 | 4.001
2013-10-21 20:15 | 10.7119 | 1.4749 | 3.91
2013-10-21 20:30 | 10.7122 | 1.4722 | 3.838
2013-10-21 20:45 | 10.7121 | 1.4739 | 3.815
2013-10-21 21:00 | 10.7105 | 1.4666 | 3.819
2013-10-21 21:15 | 10.7097 | 1.4657 | 3.789
2013-10-21 21:30 | 10.7115 | 1.4682 | 3.762
2013-10-21 21:45 | 10.7093 | 1.4603 | 3.707
2013-10-21 22:00 | 10.7102 | 1.4633 | 3.656
2013-10-21 22:15 | 10.7076 | 1.4511 | 3.608
2013-10-21 22:30 | 10.7071 | 1.4545 | 3.568
2013-10-21 22:45 | 10.707 | 1.4548 | 3.559
2013-10-21 23:00 | 10.7066 | 1.4558 | 3.588
2013-10-21 23:15 | 10.7084 | 1.4571 | 3.605
2013-10-21 23:30 | 10.7057 | 1.4482 | 3.609
2013-10-21 23:45 | 10.7045 | 1.4476 | 3.609
2013-10-22 | 10.7027 | 1.4437 | 3.593
2013-10-22 00:15 | 10.7054 | 1.4539 | 3.576
2013-10-22 00:30 | 10.7041 | 1.4537 | 3.575
2013-10-22 00:45 | 10.7019 | 1.4465 | 3.564
2013-10-22 01:00 | 10.7007 | 1.4402 | 3.54
2013-10-22 01:15 | 10.6991 | 1.4279 | 3.564
2013-10-22 01:30 | 10.6968 | 1.4099 | 3.555
2013-10-22 01:45 | 10.6966 | 1.4079 | 3.559
2013-10-22 02:00 | 10.6978 | 1.4105 | 3.544
2013-10-22 02:15 | 10.6974 | 1.4059 | 3.535
2013-10-22 02:30 | 10.6999 | 1.407 | 3.548
2013-10-22 02:45 | 10.699 | 1.3947 | 3.538
2013-10-22 03:00 | 10.6987 | 1.391 | 3.543
2013-10-22 03:15 | 10.6981 | 1.3807 | 3.519
2013-10-22 03:30 | 10.7017 | 1.3891 | 3.514
2013-10-22 03:45 | 10.7023 | 1.3915 | 3.514
2013-10-22 04:00 | 10.7027 | 1.3924 | 3.528
2013-10-22 04:15 | 10.7049 | 1.3976 | 3.525
2013-10-22 04:30 | 10.7049 | 1.3939 | 3.503
2013-10-22 04:45 | 10.7056 | 1.3962 | 3.498
2013-10-22 05:00 | 10.7024 | 1.3834 | 3.492
2013-10-22 05:15 | 10.7033 | 1.3833 | 3.494
2013-10-22 05:30 | 10.7038 | 1.3803 | 3.484
2013-10-22 05:45 | 10.7046 | 1.3796 | 3.475
2013-10-22 06:00 | 10.7033 | 1.3733 | 3.459
2013-10-22 06:15 | 10.7044 | 1.3742 | 3.409
2013-10-22 06:30 | 10.7042 | 1.3679 | 3.378
2013-10-22 06:45 | 10.7057 | 1.3657 | 3.357
2013-10-22 07:00 | 10.7059 | 1.3607 | 3.332
2013-10-22 07:15 | 10.7071 | 1.3579 | 3.318
2013-10-22 07:30 | 10.7079 | 1.3579 | 3.31
2013-10-22 07:45 | 10.7108 | 1.359 | 3.308
2013-10-22 08:00 | 10.7094 | 1.3504 | 3.268
2013-10-22 08:15 | 10.7111 | 1.3556 | 3.221
2013-10-22 08:30 | 10.7124 | 1.3575 | 3.223
2013-10-22 08:45 | 10.7157 | 1.365 | 3.209
2013-10-22 09:00 | 10.7157 | 1.359 | 3.219
2013-10-22 09:15 | 10.7149 | 1.352 | 3.233
2013-10-22 09:30 | 10.7133 | 1.3424 | 3.239
2013-10-22 09:45 | 10.7144 | 1.343 | 3.233
2013-10-22 10:00 | 10.7168 | 1.3512 | 3.227
2013-10-22 10:15 | 10.7178 | 1.3511 | 3.231
2013-10-22 10:30 | 10.7179 | 1.3515 | 3.242
2013-10-22 10:45 | 10.7198 | 1.358 | 3.254
2013-10-22 11:00 | 10.7182 | 1.3498 | 3.29
2013-10-22 11:15 | 10.7191 | 1.3504 | 3.326
2013-10-22 11:30 | 10.7193 | 1.351 | 3.376
2013-10-22 11:45 | 10.7181 | 1.3478 | 3.414
2013-10-22 12:00 | 10.7178 | 1.3451 | 3.469
2013-10-22 12:15 | 10.7168 | 1.3438 | 3.514
2013-10-22 12:30 | 10.7177 | 1.3478 | 3.599
2013-10-22 12:45 | 10.7163 | 1.3425 | 3.737
2013-10-22 13:00 | 10.7152 | 1.3419 | 3.837
2013-10-22 13:15 | 10.7157 | 1.3439 | 3.945
2013-10-22 13:30 | 10.7137 | 1.339 | 4.07
2013-10-22 13:45 | 10.7132 | 1.3404 | 4.097
2013-10-22 14:00 | 10.7122 | 1.3401 | 4.154
2013-10-22 14:15 | 10.7117 | 1.3412 | 4.2
2013-10-22 14:30 | 10.7103 | 1.3359 | 4.27
2013-10-22 14:45 | 10.7087 | 1.332 | 4.386
2013-10-22 15:00 | 10.7068 | 1.3288 | 4.361
2013-10-22 15:15 | 10.7061 | 1.3275 | 4.448
2013-10-22 15:30 | 10.705 | 1.3262 | 4.376
2013-10-22 15:45 | 10.7036 | 1.324 | 4.373
2013-10-22 16:00 | 10.703 | 1.326 | 4.347
2013-10-22 16:15 | 10.7009 | 1.3175 | 4.343
2013-10-22 16:30 | 10.7003 | 1.3189 | 4.377
2013-10-22 16:45 | 10.6979 | 1.317 | 4.385
2013-10-22 17:00 | 10.6955 | 1.3091 | 4.375
2013-10-22 17:15 | 10.6959 | 1.3138 | 4.293
2013-10-22 17:30 | 10.6915 | 1.301 | 4.216
2013-10-22 17:45 | 10.6915 | 1.3061 | 4.132
2013-10-22 18:00 | 10.6897 | 1.3052 | 4.05
2013-10-22 18:15 | 10.688 | 1.305 | 4.007
2013-10-22 18:30 | 10.6866 | 1.3037 | 3.967
2013-10-22 18:45 | 10.6821 | 1.292 | 3.942
2013-10-22 19:00 | 10.683 | 1.2933 | 3.934
2013-10-22 19:15 | 10.6789 | 1.2848 | 3.884
2013-10-22 19:30 | 10.6765 | 1.2796 | 3.834
2013-10-22 19:45 | 10.676 | 1.2777 | 3.787
2013-10-22 20:00 | 10.6751 | 1.2784 | 3.737
2013-10-22 20:15 | 10.6725 | 1.2726 | 3.701
2013-10-22 20:30 | 10.6708 | 1.271 | 3.645
2013-10-22 20:45 | 10.6686 | 1.2678 | 3.575
2013-10-22 21:00 | 10.6681 | 1.2685 | 3.501
2013-10-22 21:15 | 10.666 | 1.2656 | 3.427
2013-10-22 21:30 | 10.6646 | 1.2651 | 3.349
2013-10-22 21:45 | 10.6607 | 1.2576 | 3.259
2013-10-22 22:00 | 10.6615 | 1.2666 | 3.191
2013-10-22 22:15 | 10.659 | 1.2615 | 3.133
2013-10-22 22:30 | 10.6561 | 1.2553 | 3.069
2013-10-22 22:45 | 10.6544 | 1.2547 | 3.015
2013-10-22 23:00 | 10.6543 | 1.2604 | 2.959
2013-10-22 23:15 | 10.6507 | 1.256 | 2.908
2013-10-22 23:30 | 10.6504 | 1.2631 | 2.862
2013-10-22 23:45 | 10.6477 | 1.2586 | 2.815
2013-10-23 | 10.6448 | 1.2547 | 2.773
2013-10-23 00:15 | 10.6445 | 1.2618 | 2.733
2013-10-23 00:30 | 10.6398 | 1.2538 | 2.697
2013-10-23 00:45 | 10.639 | 1.2605 | 2.654
2013-10-23 01:00 | 10.6373 | 1.2613 | 2.612
2013-10-23 01:15 | 10.6336 | 1.2555 | 2.557
2013-10-23 01:30 | 10.6329 | 1.261 | 2.524
2013-10-23 01:45 | 10.6287 | 1.2529 | 2.465
2013-10-23 02:00 | 10.6276 | 1.255 | 2.422
2013-10-23 02:15 | 10.6244 | 1.2522 | 2.38
2013-10-23 02:30 | 10.6223 | 1.2517 | 2.328
2013-10-23 02:45 | 10.6208 | 1.2578 | 2.276
2013-10-23 03:00 | 10.6188 | 1.2596 | 2.235
2013-10-23 03:15 | 10.6165 | 1.2615 | 2.188
2013-10-23 03:30 | 10.6149 | 1.2636 | 2.15
2013-10-23 03:45 | 10.611 | 1.2598 | 2.117
2013-10-23 04:00 | 10.6101 | 1.2646 | 2.086
2013-10-23 04:15 | 10.6062 | 1.2608 | 2.058
2013-10-23 04:30 | 10.6025 | 1.2537 | 2.032
2013-10-23 04:45 | 10.6002 | 1.2522 | 2.004
2013-10-23 05:00 | 10.5967 | 1.2544 | 1.983
2013-10-23 05:15 | 10.5961 | 1.2651 | 1.959
2013-10-23 05:30 | 10.5924 | 1.2626 | 1.921
2013-10-23 05:45 | 10.5891 | 1.2558 | 1.868
2013-10-23 06:00 | 10.5857 | 1.2533 | 1.801
2013-10-23 06:15 | 10.5808 | 1.2457 | 1.764
2013-10-23 06:30 | 10.5769 | 1.2366 | 1.718
2013-10-23 06:45 | 10.576 | 1.2387 | 1.69
2013-10-23 07:00 | 10.5733 | 1.235 | 1.646
2013-10-23 07:15 | 10.5718 | 1.2369 | 1.607
2013-10-23 07:30 | 10.5689 | 1.2315 | 1.58
2013-10-23 07:45 | 10.5671 | 1.2291 | 1.544
2013-10-23 08:00 | 10.5656 | 1.2324 | 1.528
2013-10-23 08:15 | 10.5629 | 1.2282 | 1.51
2013-10-23 08:30 | 10.561 | 1.2257 | 1.491
2013-10-23 08:45 | 10.5599 | 1.2247 | 1.469
2013-10-23 09:00 | 10.5565 | 1.2202 | 1.432
2013-10-23 09:15 | 10.5542 | 1.2207 | 1.386
2013-10-23 09:30 | 10.5524 | 1.2177 | 1.36
2013-10-23 09:45 | 10.5524 | 1.224 | 1.341
2013-10-23 10:00 | 10.5503 | 1.2228 | 1.334
2013-10-23 10:15 | 10.5462 | 1.2153 | 1.343
2013-10-23 10:30 | 10.5439 | 1.2098 | 1.359
2013-10-23 10:45 | 10.5415 | 1.2068 | 1.373
2013-10-23 11:00 | 10.5409 | 1.2093 | 1.393
2013-10-23 11:15 | 10.5388 | 1.2032 | 1.465
2013-10-23 11:30 | 10.5363 | 1.2002 | 1.552
2013-10-23 11:45 | 10.532 | 1.1946 | 1.667
2013-10-23 12:00 | 10.5316 | 1.2016 | 1.803
2013-10-23 12:15 | 10.5304 | 1.2059 | 1.93
2013-10-23 12:30 | 10.5296 | 1.2051 | 2.048
2013-10-23 12:45 | 10.5254 | 1.1994 | 2.173
2013-10-23 13:00 | 10.5231 | 1.1944 | 2.29
2013-10-23 13:15 | 10.5195 | 1.1926 | 2.416
2013-10-23 13:30 | 10.5182 | 1.1894 | 2.538
2013-10-23 13:45 | 10.5159 | 1.1836 | 2.644
2013-10-23 14:00 | 10.5133 | 1.1803 | 2.728
2013-10-23 14:15 | 10.5134 | 1.1884 | 2.786
2013-10-23 14:30 | 10.5097 | 1.179 | 2.85
2013-10-23 14:45 | 10.5088 | 1.179 | 2.872
2013-10-23 15:00 | 10.507 | 1.1765 | 2.892
2013-10-23 15:15 | 10.5046 | 1.1699 | 2.911
2013-10-23 15:30 | 10.5041 | 1.1714 | 2.919
2013-10-23 15:45 | 10.5027 | 1.1637 | 2.921
2013-10-23 16:00 | 10.5009 | 1.1592 | 2.926
2013-10-23 16:15 | 10.5011 | 1.1593 | 2.89
2013-10-23 16:30 | 10.4992 | 1.1502 | 2.848
2013-10-23 16:45 | 10.4996 | 1.1487 | 2.799
2013-10-23 17:00 | 10.4979 | 1.1413 | 2.748
2013-10-23 17:15 | 10.4984 | 1.1315 | 2.688
2013-10-23 17:30 | 10.4974 | 1.1245 | 2.622
2013-10-23 17:45 | 10.4975 | 1.1261 | 2.555
2013-10-23 18:00 | 10.4954 | 1.1157 | 2.476
2013-10-23 18:15 | 10.4975 | 1.1141 | 2.422
2013-10-23 18:30 | 10.4986 | 1.1127 | 2.366
2013-10-23 18:45 | 10.4972 | 1.0964 | 2.275
2013-10-23 19:00 | 10.4956 | 1.0872 | 2.207
2013-10-23 19:15 | 10.4982 | 1.0949 | 2.152
2013-10-23 19:30 | 10.4986 | 1.0876 | 2.112
2013-10-23 19:45 | 10.5014 | 1.0926 | 2.063
2013-10-23 20:00 | 10.5007 | 1.0908 | 2.015
2013-10-23 20:15 | 10.5007 | 1.073 | 1.972
2013-10-23 20:30 | 10.5017 | 1.0652 | 1.923
2013-10-23 20:45 | 10.5009 | 1.047 | 1.864
2013-10-23 21:00 | 10.4994 | 1.048 | 1.834
2013-10-23 21:15 | 10.5029 | 1.0512 | 1.757
2013-10-23 21:30 | 10.5068 | 1.0541 | 1.711
2013-10-23 21:45 | 10.512 | 1.0848 | 1.653
2013-10-23 22:00 | 10.5078 | 1.069 | 1.595
2013-10-23 22:15 | 10.5106 | 1.0782 | 1.559
2013-10-23 22:30 | 10.5117 | 1.0761 | 1.499
2013-10-23 22:45 | 10.5092 | 1.0565 | 1.451
2013-10-23 23:00 | 10.5057 | 1.0486 | 1.393
2013-10-23 23:15 | 10.5072 | 1.053 | 1.344
2013-10-23 23:30 | 10.5076 | 1.0583 | 1.326
2013-10-23 23:45 | 10.5115 | 1.0688 | 1.283
2013-10-24 | 10.5089 | 1.064 | 1.244
2013-10-24 00:15 | 10.5086 | 1.0701 | 1.229
2013-10-24 00:30 | 10.5068 | 1.0559 | 1.219
2013-10-24 00:45 | 10.5055 | 1.0461 | 1.18
2013-10-24 01:00 | 10.5032 | 1.0379 | 1.17
2013-10-24 01:15 | 10.4999 | 1.024 | 1.135
2013-10-24 01:30 | 10.5026 | 1.0375 | 1.106
2013-10-24 01:45 | 10.5043 | 1.045 | 1.079
2013-10-24 02:00 | 10.5048 | 1.046 | 1.064
2013-10-24 02:15 | 10.5023 | 1.0361 | 1.059
2013-10-24 02:30 | 10.5009 | 1.0362 | 1.046
2013-10-24 02:45 | 10.4993 | 1.0297 | 1.031
2013-10-24 03:00 | 10.4977 | 1.0199 | 0.989
2013-10-24 03:15 | 10.4972 | 1.024 | 0.962
2013-10-24 03:30 | 10.4962 | 1.0265 | 0.938
2013-10-24 03:45 | 10.4945 | 1.0262 | 0.913
2013-10-24 04:00 | 10.4952 | 1.0372 | 0.925
2013-10-24 04:15 | 10.492 | 1.0261 | 0.959
2013-10-24 04:30 | 10.489 | 1.0197 | 0.98
2013-10-24 04:45 | 10.4877 | 1.0133 | 1.002
2013-10-24 05:00 | 10.4824 | 0.9939 | 1.015
2013-10-24 05:15 | 10.4825 | 0.98822 | 1.033
2013-10-24 05:30 | 10.4798 | 0.97528 | 1.069
2013-10-24 05:45 | 10.4801 | 0.96278 | 1.084
2013-10-24 06:00 | 10.4804 | 0.95388 | 1.095
2013-10-24 06:15 | 10.4823 | 0.95619 | 1.12
2013-10-24 06:30 | 10.4841 | 0.96662 | 1.156
2013-10-24 06:45 | 10.4873 | 0.98021 | 1.139
2013-10-24 07:00 | 10.4914 | 0.99617 | 1.098
2013-10-24 07:15 | 10.4923 | 1.0068 | 0.98
2013-10-24 07:30 | 10.4912 | 1.0117 | 0.653
2013-10-24 07:45 | 10.492 | 1.0131 | 0.306
2013-10-24 08:00 | 10.491 | 1.0071 | 0.06
2013-10-24 08:15 | 10.4885 | 0.99839 | 0.001
2013-10-24 08:30 | 10.4841 | 0.98157 | -0.009
2013-10-24 08:45 | 10.4828 | 0.96119 | -0.012
2013-10-24 09:00 | 10.4822 | 0.95422 | -0.011
2013-10-24 09:15 | 10.4807 | 0.94404 | -0.012
2013-10-24 09:30 | 10.4809 | 0.93792 | -0.011
2013-10-24 09:45 | 10.4837 | 0.96726 | -0.01
2013-10-24 10:00 | 10.4841 | 0.95573 | -0.01
2013-10-24 10:15 | 10.4851 | 0.96582 | -0.011
2013-10-24 10:30 | 10.4865 | 0.96535 | -0.009
2013-10-24 10:45 | 10.4794 | 0.95931 | -0.01
2013-10-24 11:00 | 10.4785 | 0.97319 | -0.01
2013-10-24 11:15 | 10.4776 | 0.9757 | -0.01
2013-10-24 11:30 | 10.4781 | 0.97781 | -0.008
2013-10-24 11:45 | 10.4711 | 0.95762 | -0.008
2013-10-24 12:00 | 10.465 | 0.93312 | -0.008
2013-10-24 12:15 | 10.4631 | 0.92692 | -0.003
2013-10-24 12:30 | 10.4612 | 0.92005 | -0.003
2013-10-24 12:45 | 10.4595 | 0.91621 | -0.003
2013-10-24 13:00 | 10.4593 | 0.91918 | -0.004
2013-10-24 13:15 | 10.4576 | 0.91866 | -0.002
2013-10-24 13:30 | 10.4569 | 0.91844 | -0.003
2013-10-24 13:45 | 10.4559 | 0.92227 | -0.003
2013-10-24 14:00 | 10.4544 | 0.92365 | -0.003
2013-10-24 14:15 | 10.453 | 0.91135 | -0.003
2013-10-24 14:30 | 10.452 | 0.90324 | -0.002
2013-10-24 14:45 | 10.4482 | 0.89362 | -0.005
2013-10-24 15:00 | 10.445 | 0.88449 | -0.003
2013-10-24 15:15 | 10.4474 | 0.8979 | -0.004
2013-10-24 15:30 | 10.4469 | 0.91604 | -0.004
2013-10-24 15:45 | 10.4462 | 0.92979 | -0.008
2013-10-24 16:00 | 10.4456 | 0.94304 | -0.006
2013-10-24 16:15 | 10.4453 | 0.95081 | -0.005
2013-10-24 16:30 | 10.4382 | 0.93636 | 0.001
2013-10-24 16:45 | 10.4322 | 0.91755 | 0.002
2013-10-24 17:00 | 10.4272 | 0.91231 | 0.002
2013-10-24 17:15 | 10.4255 | 0.90488 | -0.001
2013-10-24 17:30 | 10.4237 | 0.8963 | -0.005
2013-10-24 17:45 | 10.4233 | 0.89897 | -0.004
2013-10-24 18:00 | 10.4194 | 0.89027 | -0.007
2013-10-24 18:15 | 10.4202 | 0.87218 | -0.006
2013-10-24 18:30 | 10.4216 | 0.8828 | -0.006
2013-10-24 18:45 | 10.4208 | 0.88584 | -0.005
2013-10-24 19:00 | 10.4184 | 0.87529 | -0.006
2013-10-24 19:15 | 10.4219 | 0.88583 | -0.007
2013-10-24 19:30 | 10.4227 | 0.89556 | -0.007
2013-10-24 19:45 | 10.4188 | 0.90077 | -0.006
2013-10-24 20:00 | 10.4195 | 0.89569 | -0.005
2013-10-24 20:15 | 10.4192 | 0.89286 | -0.004
2013-10-24 20:30 | 10.417 | 0.88393 | -0.004
2013-10-24 20:45 | 10.4103 | 0.86195 | -0.006
2013-10-24 21:00 | 10.4118 | 0.86835 | -0.005
2013-10-24 21:15 | 10.4097 | 0.85408 | -0.004
2013-10-24 21:30 | 10.4115 | 0.85841 | -0.007
2013-10-24 21:45 | 10.4115 | 0.84501 | -0.006
2013-10-24 22:00 | 10.4126 | 0.84975 | -0.002
2013-10-24 22:15 | 10.4133 | 0.8482 | -0.003
2013-10-24 22:30 | 10.4136 | 0.85883 | -0.002
2013-10-24 22:45 | 10.418 | 0.86978 | -0.004
2013-10-24 23:00 | 10.4167 | 0.86347 | -0.004
2013-10-24 23:15 | 10.4187 | 0.86833 | -0.005
2013-10-24 23:30 | 10.4172 | 0.8571 | -0.006
2013-10-24 23:45 | 10.4155 | 0.85206 | -0.005
2013-10-25 | 10.4158 | 0.84768 | -0.006
2013-10-25 00:15 | 10.4175 | 0.85407 | -0.006
2013-10-25 00:30 | 10.4183 | 0.84643 | -0.006
2013-10-25 00:45 | 10.4154 | 0.82981 | -0.009
2013-10-25 01:00 | 10.4172 | 0.83103 | -0.007
2013-10-25 01:15 | 10.4167 | 0.832 | -0.006
2013-10-25 01:30 | 10.4187 | 0.8343 | -0.003
2013-10-25 01:45 | 10.4192 | 0.83152 | -0.005
2013-10-25 02:00 | 10.4213 | 0.82916 | -0.004
2013-10-25 02:15 | 10.4189 | 0.81713 | -0.003
2013-10-25 02:30 | 10.4185 | 0.80938 | 0
2013-10-25 02:45 | 10.4185 | 0.80006 | 0.003
2013-10-25 03:00 | 10.421 | 0.80779 | 0.004
2013-10-25 03:15 | 10.4189 | 0.79507 | 0.011
2013-10-25 03:30 | 10.4197 | 0.79374 | 0.013
2013-10-25 03:45 | 10.4212 | 0.80047 | 0.017
2013-10-25 04:00 | 10.4208 | 0.79621 | 0.026
2013-10-25 04:15 | 10.4211 | 0.79706 | 0.037
2013-10-25 04:30 | 10.4225 | 0.79653 | 0.035
2013-10-25 04:45 | 10.4215 | 0.79019 | 0.036
2013-10-25 05:00 | 10.4213 | 0.78163 | 0.044
2013-10-25 05:15 | 10.4192 | 0.77464 | 0.032
2013-10-25 05:30 | 10.4199 | 0.77522 | 0.012
2013-10-25 05:45 | 10.4206 | 0.77189 | -0.004
2013-10-25 06:00 | 10.4206 | 0.76968 | -0.01
2013-10-25 06:15 | 10.4198 | 0.76068 | -0.012
2013-10-25 06:30 | 10.4174 | 0.74966 | -0.011
2013-10-25 06:45 | 10.4202 | 0.75251 | -0.01
2013-10-25 07:00 | 10.4198 | 0.7451 | -0.012
2013-10-25 07:15 | 10.4214 | 0.74813 | -0.011
2013-10-25 07:30 | 10.423 | 0.74685 | -0.013
2013-10-25 07:45 | 10.4248 | 0.75362 | -0.012
2013-10-25 08:00 | 10.426 | 0.74774 | -0.01
2013-10-25 08:15 | 10.4263 | 0.74547 | -0.012
2013-10-25 08:30 | 10.4289 | 0.74713 | -0.012
2013-10-25 08:45 | 10.4295 | 0.74417 | -0.011
2013-10-25 09:00 | 10.4334 | 0.75097 | -0.012
2013-10-25 09:15 | 10.4337 | 0.74485 | -0.01
2013-10-25 09:30 | 10.4364 | 0.74704 | -0.01
2013-10-25 09:45 | 10.4392 | 0.74875 | -0.009
2013-10-25 10:00 | 10.4383 | 0.74429 | -0.009
2013-10-25 10:15 | 10.4405 | 0.74229 | -0.008
2013-10-25 10:30 | 10.4432 | 0.74796 | -0.007
2013-10-25 10:45 | 10.4452 | 0.75479 | -0.005
2013-10-25 11:00 | 10.4454 | 0.75689 | -0.003
2013-10-25 11:15 | 10.4493 | 0.7665 | 0
2013-10-25 11:30 | 10.4471 | 0.75593 | -0.001
2013-10-25 11:45 | 10.4482 | 0.75619 | 0.002
2013-10-25 12:00 | 10.447 | 0.75091 | 0.001
2013-10-25 12:15 | 10.4484 | 0.74947 | 0.001
2013-10-25 12:30 | 10.4492 | 0.75109 | 0.007
2013-10-25 12:45 | 10.4507 | 0.75668 | 0.01
2013-10-25 13:00 | 10.4493 | 0.75041 | 0.009
2013-10-25 13:15 | 10.4522 | 0.75356 | 0.011
2013-10-25 13:30 | 10.4526 | 0.75219 | 0.014
2013-10-25 13:45 | 10.4552 | 0.76105 | 0.015
2013-10-25 14:00 | 10.454 | 0.76281 | 0.016
2013-10-25 14:15 | 10.4572 | 0.77197 | 0.022
2013-10-25 14:30 | 10.4583 | 0.77525 | 0.018
2013-10-25 14:45 | 10.4596 | 0.77784 | 0.013
2013-10-25 15:00 | 10.457 | 0.76696 | 0.019
2013-10-25 15:15 | 10.4562 | 0.75763 | 0.022
2013-10-25 15:30 | 10.4562 | 0.76031 | 0.018
2013-10-25 15:45 | 10.4581 | 0.76386 | 0.019
2013-10-25 16:00 | 10.4579 | 0.75885 | 0.013
2013-10-25 16:15 | 10.4586 | 0.75712 | 0.001
2013-10-25 16:30 | 10.4591 | 0.74603 | -0.003
2013-10-25 16:45 | 10.4583 | 0.74039 | -0.004
2013-10-25 17:00 | 10.4588 | 0.73834 | -0.009
2013-10-25 17:15 | 10.4578 | 0.73472 | -0.01
2013-10-25 17:30 | 10.4607 | 0.73653 | -0.012
2013-10-25 17:45 | 10.4614 | 0.72676 | -0.011
2013-10-25 18:00 | 10.4622 | 0.71933 | -0.012
2013-10-25 18:15 | 10.4624 | 0.70959 | -0.014
2013-10-25 18:30 | 10.4638 | 0.70983 | -0.014
2013-10-25 18:45 | 10.4669 | 0.71463 | -0.014
2013-10-25 19:00 | 10.4691 | 0.71079 | -0.015
2013-10-25 19:15 | 10.47 | 0.70671 | -0.014
2013-10-25 19:30 | 10.471 | 0.69658 | -0.013
2013-10-25 19:45 | 10.4736 | 0.69371 | -0.015
2013-10-25 20:00 | 10.4769 | 0.69515 | -0.013
2013-10-25 20:15 | 10.4807 | 0.70058 | -0.014
2013-10-25 20:30 | 10.4835 | 0.69871 | -0.014
2013-10-25 20:45 | 10.4875 | 0.70379 | -0.014
2013-10-25 21:00 | 10.4899 | 0.70563 | -0.014
2013-10-25 21:15 | 10.492 | 0.7028 | -0.014
2013-10-25 21:30 | 10.4933 | 0.70203 | -0.015
2013-10-25 21:45 | 10.4963 | 0.70283 | -0.013
2013-10-25 22:00 | 10.4981 | 0.69767 | -0.013
2013-10-25 22:15 | 10.4999 | 0.69453 | -0.014
2013-10-25 22:30 | 10.5006 | 0.68274 | -0.012
2013-10-25 22:45 | 10.5045 | 0.68615 | -0.012
2013-10-25 23:00 | 10.5075 | 0.68661 | -0.013
2013-10-25 23:15 | 10.5119 | 0.69267 | -0.013
2013-10-25 23:30 | 10.5142 | 0.69016 | -0.012
2013-10-25 23:45 | 10.5185 | 0.69689 | -0.012
2013-10-26 | 10.5202 | 0.69074 | -0.012
2013-10-26 00:15 | 10.5236 | 0.70055 | -0.012
2013-10-26 00:30 | 10.5255 | 0.70176 | -0.013
2013-10-26 00:45 | 10.5285 | 0.70255 | -0.012
2013-10-26 01:00 | 10.5332 | 0.70423 | -0.013
2013-10-26 01:15 | 10.5329 | 0.69386 | -0.013
2013-10-26 01:30 | 10.5341 | 0.69612 | -0.013
2013-10-26 01:45 | 10.5367 | 0.69392 | -0.015
2013-10-26 02:00 | 10.5414 | 0.69962 | -0.014
2013-10-26 02:15 | 10.544 | 0.70011 | -0.014
2013-10-26 02:30 | 10.5444 | 0.69874 | -0.013
2013-10-26 02:45 | 10.5488 | 0.70714 | -0.013
2013-10-26 03:00 | 10.5493 | 0.6994 | -0.013
2013-10-26 03:15 | 10.5541 | 0.70844 | -0.012
2013-10-26 03:30 | 10.5519 | 0.69385 | -0.012
2013-10-26 03:45 | 10.5537 | 0.69372 | -0.013
2013-10-26 04:00 | 10.5576 | 0.69144 | -0.014
2013-10-26 04:15 | 10.5601 | 0.69394 | -0.015
2013-10-26 04:30 | 10.5619 | 0.69415 | -0.015
2013-10-26 04:45 | 10.5627 | 0.68537 | -0.015
2013-10-26 05:00 | 10.5667 | 0.69079 | -0.015
2013-10-26 05:15 | 10.5703 | 0.69389 | -0.012
2013-10-26 05:30 | 10.5714 | 0.68844 | -0.014
2013-10-26 05:45 | 10.5746 | 0.69928 | -0.015
2013-10-26 06:00 | 10.577 | 0.70682 | -0.014
2013-10-26 06:15 | 10.5786 | 0.70838 | -0.014
2013-10-26 06:30 | 10.5799 | 0.70728 | -0.014
2013-10-26 06:45 | 10.582 | 0.70847 | -0.014
2013-10-26 07:00 | 10.5807 | 0.69449 | -0.012
2013-10-26 07:15 | 10.5808 | 0.68979 | -0.012
2013-10-26 07:30 | 10.5842 | 0.69122 | -0.013
2013-10-26 07:45 | 10.5835 | 0.68658 | -0.013
2013-10-26 08:00 | 10.588 | 0.69598 | -0.014
2013-10-26 08:15 | 10.5896 | 0.68849 | -0.013
2013-10-26 08:30 | 10.5916 | 0.68533 | -0.013
2013-10-26 08:45 | 10.5927 | 0.67554 | -0.014
2013-10-26 09:00 | 10.5944 | 0.67039 | -0.014
2013-10-26 09:15 | 10.5979 | 0.67148 | -0.013
2013-10-26 09:30 | 10.6016 | 0.67122 | -0.012
2013-10-26 09:45 | 10.6044 | 0.6794 | -0.011
2013-10-26 10:00 | 10.6087 | 0.68311 | -0.011
2013-10-26 10:15 | 10.6124 | 0.68956 | -0.008
2013-10-26 10:30 | 10.6163 | 0.70168 | -0.006
2013-10-26 10:45 | 10.6176 | 0.70293 | -0.005
2013-10-26 11:00 | 10.6175 | 0.70696 | -0.001
2013-10-26 11:15 | 10.6193 | 0.70616 | 0.003
2013-10-26 11:30 | 10.6221 | 0.71233 | 0.008
2013-10-26 11:45 | 10.6216 | 0.70734 | 0.015
2013-10-26 12:00 | 10.6205 | 0.70138 | 0.012
2013-10-26 12:15 | 10.6242 | 0.72391 | 0.015
2013-10-26 12:30 | 10.6229 | 0.72132 | 0.017
2013-10-26 12:45 | 10.6226 | 0.72403 | 0.014
2013-10-26 13:00 | 10.6229 | 0.73406 | 0.022
2013-10-26 13:15 | 10.6197 | 0.72524 | 0.018
2013-10-26 13:30 | 10.6198 | 0.72154 | 0.024
2013-10-26 13:45 | 10.6191 | 0.71657 | 0.015
2013-10-26 14:00 | 10.618 | 0.72335 | 0.02
2013-10-26 14:15 | 10.617 | 0.72241 | 0.021
2013-10-26 14:30 | 10.6182 | 0.74143 | 0.012
2013-10-26 14:45 | 10.6186 | 0.73839 | 0.013
2013-10-26 15:00 | 10.6139 | 0.72699 | 0.007
2013-10-26 15:15 | 10.6119 | 0.72043 | 0.008
2013-10-26 15:30 | 10.6094 | 0.71457 | 0.009
2013-10-26 15:45 | 10.6112 | 0.71981 | 0.018
2013-10-26 16:00 | 10.607 | 0.70167 | 0.013
2013-10-26 16:15 | 10.6085 | 0.71933 | 0.003
2013-10-26 16:30 | 10.6093 | 0.73335 | -0.002
2013-10-26 16:45 | 10.6085 | 0.73542 | -0.005
2013-10-26 17:00 | 10.6077 | 0.7224 | -0.006
2013-10-26 17:15 | 10.6052 | 0.70582 | -0.007
2013-10-26 17:30 | 10.6 | 0.68708 | -0.008
2013-10-26 17:45 | 10.599 | 0.68447 | -0.01
2013-10-26 18:00 | 10.603 | 0.71067 | -0.012
2013-10-26 18:15 | 10.6053 | 0.71822 | -0.012
2013-10-26 18:30 | 10.6065 | 0.73389 | -0.014
2013-10-26 18:45 | 10.6069 | 0.74592 | -0.015
2013-10-26 19:00 | 10.6016 | 0.73323 | -0.015
2013-10-26 19:15 | 10.602 | 0.74057 | -0.015
2013-10-26 19:30 | 10.5963 | 0.71953 | -0.016
2013-10-26 19:45 | 10.5965 | 0.73795 | -0.015
2013-10-26 20:00 | 10.5931 | 0.73149 | -0.015
2013-10-26 20:15 | 10.5936 | 0.75123 | -0.015
2013-10-26 20:30 | 10.5941 | 0.76728 | -0.015
2013-10-26 20:45 | 10.5892 | 0.76159 | -0.016
2013-10-26 21:00 | 10.5883 | 0.76099 | -0.015
2013-10-26 21:15 | 10.5846 | 0.7589 | -0.014
2013-10-26 21:30 | 10.5794 | 0.75257 | -0.014
2013-10-26 21:45 | 10.5757 | 0.7468 | -0.015
2013-10-26 22:00 | 10.577 | 0.75106 | -0.014
2013-10-26 22:15 | 10.5739 | 0.73084 | -0.014
2013-10-26 22:30 | 10.5705 | 0.71801 | -0.014
2013-10-26 22:45 | 10.5699 | 0.72978 | -0.015
2013-10-26 23:00 | 10.5705 | 0.73175 | -0.013
2013-10-26 23:15 | 10.5748 | 0.7482 | -0.013
2013-10-26 23:30 | 10.5766 | 0.7645 | -0.013
2013-10-26 23:45 | 10.5707 | 0.74213 | -0.013
2013-10-27 | 10.5706 | 0.74448 | -0.016
2013-10-27 00:15 | 10.5708 | 0.7572 | -0.014
2013-10-27 00:30 | 10.5676 | 0.75006 | -0.013
2013-10-27 00:45 | 10.5665 | 0.76321 | -0.012
2013-10-27 01:00 | 10.5669 | 0.75212 | -0.013
2013-10-27 01:15 | 10.565 | 0.7546 | -0.012
2013-10-27 01:30 | 10.5619 | 0.7404 | -0.012
2013-10-27 01:45 | 10.557 | 0.71762 | -0.01
2013-10-27 02:00 | 10.5619 | 0.74107 | -0.01
2013-10-27 02:15 | 10.5595 | 0.73521 | -0.011
2013-10-27 02:30 | 10.5583 | 0.72558 | -0.01
2013-10-27 02:45 | 10.5579 | 0.71287 | -0.011
2013-10-27 03:00 | 10.5566 | 0.72603 | -0.013
2013-10-27 03:15 | 10.5574 | 0.71257 | -0.011
2013-10-27 03:30 | 10.5576 | 0.7149 | -0.011
2013-10-27 03:45 | 10.5608 | 0.73914 | -0.009
2013-10-27 04:00 | 10.5557 | 0.72107 | -0.011
2013-10-27 04:15 | 10.5613 | 0.73944 | -0.01
2013-10-27 04:30 | 10.5609 | 0.75288 | -0.01
2013-10-27 04:45 | 10.5569 | 0.73942 | -0.012
2013-10-27 05:00 | 10.5558 | 0.74285 | -0.013
2013-10-27 05:15 | 10.5579 | 0.75175 | -0.012
2013-10-27 05:30 | 10.5524 | 0.7327 | -0.01
2013-10-27 05:45 | 10.5522 | 0.73137 | -0.011
2013-10-27 06:00 | 10.5494 | 0.72487 | -0.011
2013-10-27 06:15 | 10.5512 | 0.73882 | -0.012
2013-10-27 06:30 | 10.5514 | 0.74149 | -0.013
2013-10-27 06:45 | 10.5523 | 0.74712 | -0.011
2013-10-27 07:00 | 10.5515 | 0.74952 | -0.012
2013-10-27 07:15 | 10.5502 | 0.75565 | -0.013
2013-10-27 07:30 | 10.5495 | 0.75402 | -0.013
2013-10-27 07:45 | 10.5501 | 0.75901 | -0.012
2013-10-27 08:00 | 10.5481 | 0.75881 | -0.012
2013-10-27 08:15 | 10.546 | 0.76064 | -0.011
2013-10-27 08:30 | 10.5463 | 0.76028 | -0.007
2013-10-27 08:45 | 10.5463 | 0.77 | -0.008
2013-10-27 09:00 | 10.5456 | 0.77374 | -0.006
2013-10-27 09:15 | 10.5411 | 0.77004 | -0.009
2013-10-27 09:30 | 10.543 | 0.78331 | -0.006
2013-10-27 09:45 | 10.5405 | 0.78583 | -0.011
2013-10-27 10:00 | 10.5381 | 0.79036 | -0.01
2013-10-27 10:15 | 10.5355 | 0.78653 | -0.007
2013-10-27 10:30 | 10.5346 | 0.7953 | -0.008
2013-10-27 10:45 | 10.531 | 0.79522 | -0.004
2013-10-27 11:00 | 10.5271 | 0.78779 | -0.007
2013-10-27 11:15 | 10.5255 | 0.78556 | -0.003
2013-10-27 11:30 | 10.5224 | 0.78343 | -0.003
2013-10-27 11:45 | 10.5192 | 0.78835 | -0.002
2013-10-27 12:00 | 10.5168 | 0.7835 | -0.005
2013-10-27 12:15 | 10.5159 | 0.78959 | -0.007
2013-10-27 12:30 | 10.514 | 0.78973 | -0.007
2013-10-27 12:45 | 10.5102 | 0.79469 | -0.005
2013-10-27 13:00 | 10.5094 | 0.79676 | -0.001
2013-10-27 13:15 | 10.5044 | 0.78806 | -0.004
2013-10-27 13:30 | 10.5034 | 0.80087 | -0.005
2013-10-27 13:45 | 10.4969 | 0.78893 | -0.003
2013-10-27 14:00 | 10.4955 | 0.80881 | -0.001
2013-10-27 14:15 | 10.4939 | 0.82501 | -0.002
2013-10-27 14:30 | 10.4891 | 0.82569 | 0.003
2013-10-27 14:45 | 10.4852 | 0.82663 | 0.002
2013-10-27 15:00 | 10.4808 | 0.82862 | 0.005
2013-10-27 15:15 | 10.4727 | 0.81646 | 0.011
2013-10-27 15:30 | 10.4662 | 0.80552 | 0.017
2013-10-27 15:45 | 10.4627 | 0.80209 | 0.015
2013-10-27 16:00 | 10.4585 | 0.80587 | 0.014
2013-10-27 16:15 | 10.4535 | 0.81082 | 0.02
2013-10-27 16:30 | 10.4512 | 0.82559 | 0.019
2013-10-27 16:45 | 10.45 | 0.82471 | 0.022
2013-10-27 17:00 | 10.4435 | 0.80995 | 0.03
2013-10-27 17:15 | 10.4376 | 0.80286 | 0.022
2013-10-27 17:30 | 10.4316 | 0.79655 | 0.023
2013-10-27 17:45 | 10.4313 | 0.8018 | 0.04
2013-10-27 18:00 | 10.4303 | 0.80506 | 0.048
2013-10-27 18:15 | 10.4264 | 0.80912 | 0.043
2013-10-27 18:30 | 10.423 | 0.79877 | 0.053
2013-10-27 18:45 | 10.4236 | 0.81666 | 0.077
2013-10-27 19:00 | 10.4207 | 0.81948 | 0.086
2013-10-27 19:15 | 10.4172 | 0.82697 | 0.093
2013-10-27 19:30 | 10.4181 | 0.83472 | 0.092
2013-10-27 19:45 | 10.414 | 0.83558 | 0.082
2013-10-27 20:00 | 10.412 | 0.83357 | 0.077
2013-10-27 20:15 | 10.407 | 0.80436 | 0.118
2013-10-27 20:30 | 10.4055 | 0.80377 | 0.133
2013-10-27 20:45 | 10.4028 | 0.80868 | 0.152
2013-10-27 21:00 | 10.4022 | 0.80544 | 0.16
2013-10-27 21:15 | 10.4074 | 0.83501 | 0.147
2013-10-27 21:30 | 10.4078 | 0.84852 | 0.192
2013-10-27 21:45 | 10.4057 | 0.83848 | 0.277
2013-10-27 22:00 | 10.4063 | 0.85459 | 0.609
2013-10-27 22:15 | 10.4023 | 0.85783 | 1.026
2013-10-27 22:30 | 10.399 | 0.85498 | 1.412
2013-10-27 22:45 | 10.4005 | 0.87877 | 1.89
2013-10-27 23:00 | 10.3973 | 0.87725 | 1.971
2013-10-27 23:15 | 10.3942 | 0.88106 | 2.112
2013-10-27 23:30 | 10.3907 | 0.86579 | 2.355
2013-10-27 23:45 | 10.385 | 0.87441 | 2.359
2013-10-28 | 10.3847 | 0.87802 | 2.124
2013-10-28 00:15 | 10.3798 | 0.85607 | 2.275
2013-10-28 00:30 | 10.3855 | 0.88443 | 2.291
2013-10-28 00:45 | 10.374 | 0.86409 | 2.266
2013-10-28 01:00 | 10.3721 | 0.85699 | 2.361
2013-10-28 01:15 | 10.3755 | 0.8784 | 2.322
2013-10-28 01:30 | 10.3739 | 0.89648 | 2.168
2013-10-28 01:45 | 10.3693 | 0.89289 | 2.294
2013-10-28 02:00 | 10.3715 | 0.92873 | 2.375
2013-10-28 02:15 | 10.3671 | 0.92495 | 2.384
2013-10-28 02:30 | 10.3618 | 0.90957 | 2.404
2013-10-28 02:45 | 10.3592 | 0.92672 | 2.44
2013-10-28 03:00 | 10.3522 | 0.91847 | 2.423
2013-10-28 03:15 | 10.35 | 0.90548 | 2.42
2013-10-28 03:30 | 10.3517 | 0.894 | 2.237
2013-10-28 03:45 | 10.3458 | 0.90545 | 2.371
2013-10-28 04:00 | 10.3416 | 0.87632 | 2.522
2013-10-28 04:15 | 10.3449 | 0.89371 | 2.598
2013-10-28 04:30 | 10.3511 | 0.94003 | 2.569
2013-10-28 04:45 | 10.3422 | 0.92072 | 2.393
2013-10-28 05:00 | 10.3472 | 0.93726 | 2.58
2013-10-28 05:15 | 10.3469 | 0.95729 | 2.555
2013-10-28 05:30 | 10.3413 | 0.9364 | 2.365
2013-10-28 05:45 | 10.3419 | 0.93445 | 2.448
2013-10-28 06:00 | 10.343 | 0.94101 | 2.552
2013-10-28 06:15 | 10.3372 | 0.93153 | 2.651
2013-10-28 06:30 | 10.3389 | 0.94378 | 2.669
2013-10-28 06:45 | 10.3411 | 0.94892 | 2.694
2013-10-28 07:00 | 10.3444 | 0.96598 | 2.713
2013-10-28 07:15 | 10.3437 | 0.97347 | 2.67
2013-10-28 07:30 | 10.3424 | 0.98218 | 2.596
2013-10-28 07:45 | 10.3466 | 1.0058 | 2.549
2013-10-28 08:00 | 10.346 | 1.0127 | 2.434
2013-10-28 08:15 | 10.3445 | 1.015 | 2.512
2013-10-28 08:30 | 10.342 | 1.0141 | 2.54
2013-10-28 08:45 | 10.3424 | 1.0346 | 2.505
2013-10-28 09:00 | 10.3434 | 1.062 | 2.505
2013-10-28 09:15 | 10.3436 | 1.0755 | 2.503
2013-10-28 09:30 | 10.3414 | 1.077 | 2.524
2013-10-28 09:45 | 10.3405 | 1.0869 | 2.431
2013-10-28 10:00 | 10.3362 | 1.0849 | 2.466
2013-10-28 10:15 | 10.3368 | 1.087 | 2.488
2013-10-28 10:30 | 10.3356 | 1.0923 | 2.625
2013-10-28 10:45 | 10.336 | 1.1062 | 2.553
2013-10-28 11:00 | 10.3353 | 1.1176 | 2.413
2013-10-28 11:15 | 10.3374 | 1.1476 | 2.498
2013-10-28 11:30 | 10.3369 | 1.1569 | 2.582
2013-10-28 11:45 | 10.3388 | 1.1737 | 2.677
2013-10-28 12:00 | 10.3372 | 1.1669 | 2.696
2013-10-28 12:15 | 10.3332 | 1.1576 | 2.743
2013-10-28 12:30 | 10.3317 | 1.1637 | 2.773
2013-10-28 12:45 | 10.3305 | 1.1744 | 2.797
2013-10-28 13:00 | 10.335 | 1.1993 | 2.837
2013-10-28 13:15 | 10.3367 | 1.2056 | 2.864
2013-10-28 13:30 | 10.3362 | 1.1952 | 2.895
2013-10-28 13:45 | 10.3351 | 1.185 | 2.933
2013-10-28 14:00 | 10.3327 | 1.1735 | 2.99
2013-10-28 14:15 | 10.3359 | 1.1843 | 3.035
2013-10-28 14:30 | 10.342 | 1.1956 | 3.053
2013-10-28 14:45 | 10.3467 | 1.2076 | 3.055
2013-10-28 15:00 | 10.3528 | 1.2273 | 3.044
2013-10-28 15:15 | 10.3546 | 1.2348 | 3.051
2013-10-28 15:30 | 10.3589 | 1.2507 | 3.083
2013-10-28 15:45 | 10.3643 | 1.2673 | 3.065
2013-10-28 16:00 | 10.3674 | 1.2772 | 3.087
2013-10-28 16:15 | 10.37 | 1.2821 | 3.085
2013-10-28 16:30 | 10.371 | 1.2778 | 3.06
2013-10-28 16:45 | 10.374 | 1.2677 | 3.066
2013-10-28 17:00 | 10.3773 | 1.2711 | 3.075
2013-10-28 17:15 | 10.3822 | 1.2776 | 3.085
2013-10-28 17:30 | 10.3877 | 1.2939 | 3.14
2013-10-28 17:45 | 10.3944 | 1.3135 | 3.126
2013-10-28 18:00 | 10.4007 | 1.3327 | 3.184
2013-10-28 18:15 | 10.406 | 1.346 | 3.285
2013-10-28 18:30 | 10.4081 | 1.3505 | 3.264
2013-10-28 18:45 | 10.4117 | 1.3574 | 3.247
2013-10-28 19:00 | 10.4139 | 1.3604 | 3.218
2013-10-28 19:15 | 10.4158 | 1.3615 | 3.222
2013-10-28 19:30 | 10.4184 | 1.3646 | 3.277
2013-10-28 19:45 | 10.4224 | 1.3726 | 3.222
2013-10-28 20:00 | 10.4257 | 1.3762 | 3.247
2013-10-28 20:15 | 10.4302 | 1.3879 | 3.318
2013-10-28 20:30 | 10.432 | 1.3877 | 3.327
2013-10-28 20:45 | 10.437 | 1.4025 | 3.346
2013-10-28 21:00 | 10.4399 | 1.4036 | 3.379
2013-10-28 21:15 | 10.4421 | 1.4071 | 3.402
2013-10-28 21:30 | 10.4466 | 1.4197 | 3.417
2013-10-28 21:45 | 10.4519 | 1.4378 | 3.454
2013-10-28 22:00 | 10.4542 | 1.4431 | 3.452
2013-10-28 22:15 | 10.4577 | 1.4512 | 3.465
2013-10-28 22:30 | 10.4627 | 1.4603 | 3.466
2013-10-28 22:45 | 10.4636 | 1.4576 | 3.47
2013-10-28 23:00 | 10.4643 | 1.4587 | 3.465
2013-10-28 23:15 | 10.468 | 1.4616 | 3.469
2013-10-28 23:30 | 10.4723 | 1.4704 | 3.48
2013-10-28 23:45 | 10.4748 | 1.4748 | 3.47
2013-10-29 | 10.4766 | 1.4729 | 3.475
2013-10-29 00:15 | 10.4792 | 1.4776 | 3.478
2013-10-29 00:30 | 10.483 | 1.487 | 3.48
2013-10-29 00:45 | 10.4834 | 1.4813 | 3.458
2013-10-29 01:00 | 10.488 | 1.4914 | 3.45
2013-10-29 01:15 | 10.4892 | 1.4914 | 3.475
2013-10-29 01:30 | 10.4934 | 1.4952 | 3.479
2013-10-29 01:45 | 10.4952 | 1.495 | 3.469
2013-10-29 02:00 | 10.4956 | 1.4926 | 3.483
2013-10-29 02:15 | 10.4982 | 1.4958 | 3.466
2013-10-29 02:30 | 10.502 | 1.5026 | 3.469
2013-10-29 02:45 | 10.5055 | 1.5097 | 3.443
2013-10-29 03:00 | 10.5059 | 1.5109 | 3.452
2013-10-29 03:15 | 10.5103 | 1.5192 | 3.454
2013-10-29 03:30 | 10.5115 | 1.5158 | 3.456
2013-10-29 03:45 | 10.5133 | 1.5159 | 3.451
2013-10-29 04:00 | 10.5136 | 1.5142 | 3.438
2013-10-29 04:15 | 10.5153 | 1.5135 | 3.429
2013-10-29 04:30 | 10.5179 | 1.5183 | 3.414
2013-10-29 04:45 | 10.5188 | 1.5166 | 3.408
2013-10-29 05:00 | 10.5203 | 1.5189 | 3.412
2013-10-29 05:15 | 10.5224 | 1.5195 | 3.398
2013-10-29 05:30 | 10.5212 | 1.5094 | 3.424
2013-10-29 05:45 | 10.5246 | 1.5131 | 3.417
2013-10-29 06:00 | 10.5265 | 1.5139 | 3.41
2013-10-29 06:15 | 10.5274 | 1.51 | 3.388
2013-10-29 06:30 | 10.5305 | 1.5181 | 3.374
2013-10-29 06:45 | 10.5328 | 1.5222 | 3.343
2013-10-29 07:00 | 10.5338 | 1.5241 | 3.334
2013-10-29 07:15 | 10.5353 | 1.5242 | 3.343
2013-10-29 07:30 | 10.5379 | 1.5305 | 3.294
2013-10-29 07:45 | 10.5391 | 1.5287 | 3.264
2013-10-29 08:00 | 10.5399 | 1.5249 | 3.238
2013-10-29 08:15 | 10.5412 | 1.5218 | 3.198
2013-10-29 08:30 | 10.5435 | 1.5211 | 3.147
2013-10-29 08:45 | 10.5455 | 1.5265 | 3.116
2013-10-29 09:00 | 10.545 | 1.515 | 3.072
2013-10-29 09:15 | 10.5482 | 1.5209 | 3.033
2013-10-29 09:30 | 10.5502 | 1.522 | 2.994
2013-10-29 09:45 | 10.5501 | 1.5176 | 2.957
2013-10-29 10:00 | 10.5541 | 1.5262 | 2.926
2013-10-29 10:15 | 10.5554 | 1.5286 | 2.91
2013-10-29 10:30 | 10.5593 | 1.5404 | 2.935
2013-10-29 10:45 | 10.5588 | 1.5362 | 2.973
2013-10-29 11:00 | 10.5605 | 1.5372 | 3.071
2013-10-29 11:15 | 10.5605 | 1.5371 | 3.156
2013-10-29 11:30 | 10.5622 | 1.5421 | 3.218
2013-10-29 11:45 | 10.5631 | 1.5456 | 3.249
2013-10-29 12:00 | 10.5656 | 1.5546 | 3.262
2013-10-29 12:15 | 10.5644 | 1.548 | 3.28
2013-10-29 12:30 | 10.5645 | 1.5487 | 3.336
2013-10-29 12:45 | 10.5659 | 1.5557 | 3.413
2013-10-29 13:00 | 10.5653 | 1.5551 | 3.514
2013-10-29 13:15 | 10.5653 | 1.5566 | 3.599
2013-10-29 13:30 | 10.5665 | 1.5579 | 3.614
2013-10-29 13:45 | 10.5638 | 1.5491 | 3.609
2013-10-29 14:00 | 10.5633 | 1.5475 | 3.622
2013-10-29 14:15 | 10.5644 | 1.5551 | 3.727
2013-10-29 14:30 | 10.5656 | 1.5665 | 3.811
2013-10-29 14:45 | 10.5665 | 1.5702 | 3.805
2013-10-29 15:00 | 10.5656 | 1.5744 | 3.811
2013-10-29 15:15 | 10.5642 | 1.5717 | 3.858
2013-10-29 15:30 | 10.5609 | 1.566 | 3.837
2013-10-29 15:45 | 10.5596 | 1.5654 | 3.776
2013-10-29 16:00 | 10.5591 | 1.5659 | 3.707
2013-10-29 16:15 | 10.5585 | 1.5727 | 3.668
2013-10-29 16:30 | 10.5576 | 1.5716 | 3.605
2013-10-29 16:45 | 10.5565 | 1.5712 | 3.528
2013-10-29 17:00 | 10.5552 | 1.5671 | 3.478
2013-10-29 17:15 | 10.552 | 1.5641 | 3.453
2013-10-29 17:30 | 10.5507 | 1.5651 | 3.414
2013-10-29 17:45 | 10.5474 | 1.5587 | 3.349
2013-10-29 18:00 | 10.5474 | 1.5612 | 3.31
2013-10-29 18:15 | 10.5439 | 1.5519 | 3.31
2013-10-29 18:30 | 10.5432 | 1.5523 | 3.312
2013-10-29 18:45 | 10.5406 | 1.5465 | 3.295
2013-10-29 19:00 | 10.5384 | 1.5435 | 3.271
2013-10-29 19:15 | 10.5356 | 1.5383 | 3.273
2013-10-29 19:30 | 10.5343 | 1.5373 | 3.285
2013-10-29 19:45 | 10.5322 | 1.5373 | 3.298
2013-10-29 20:00 | 10.5297 | 1.5356 | 3.287
2013-10-29 20:15 | 10.5283 | 1.5348 | 3.258
2013-10-29 20:30 | 10.5249 | 1.5295 | 3.266
2013-10-29 20:45 | 10.5225 | 1.5277 | 3.274
2013-10-29 21:00 | 10.521 | 1.5306 | 3.279
2013-10-29 21:15 | 10.5174 | 1.525 | 3.28
2013-10-29 21:30 | 10.5144 | 1.5201 | 3.281
2013-10-29 21:45 | 10.5126 | 1.5217 | 3.277
2013-10-29 22:00 | 10.5084 | 1.5152 | 3.272
2013-10-29 22:15 | 10.5067 | 1.5121 | 3.258
2013-10-29 22:30 | 10.5049 | 1.5157 | 3.222
2013-10-29 22:45 | 10.5025 | 1.5131 | 3.163
2013-10-29 23:00 | 10.4985 | 1.5047 | 3.111
2013-10-29 23:15 | 10.4987 | 1.5115 | 3.07
2013-10-29 23:30 | 10.4956 | 1.5081 | 3.033
2013-10-29 23:45 | 10.4932 | 1.5083 | 3.014
2013-10-30 | 10.4898 | 1.4979 | 3.007
2013-10-30 00:15 | 10.4884 | 1.499 | 2.977
2013-10-30 00:30 | 10.4866 | 1.4984 | 2.961
2013-10-30 00:45 | 10.4846 | 1.5017 | 2.963
2013-10-30 01:00 | 10.4836 | 1.5072 | 2.983
2013-10-30 01:15 | 10.4826 | 1.5155 | 3
2013-10-30 01:30 | 10.4816 | 1.5225 | 3.012
2013-10-30 01:45 | 10.4779 | 1.5145 | 3.029
2013-10-30 02:00 | 10.4759 | 1.5177 | 3.041
2013-10-30 02:15 | 10.4707 | 1.5125 | 3.056
2013-10-30 02:30 | 10.4674 | 1.5111 | 3.061
2013-10-30 02:45 | 10.4672 | 1.5184 | 3.065
2013-10-30 03:00 | 10.4646 | 1.5196 | 3.076
2013-10-30 03:15 | 10.4597 | 1.5159 | 3.078
2013-10-30 03:30 | 10.4572 | 1.5197 | 3.07
2013-10-30 03:45 | 10.454 | 1.5172 | 3.06
2013-10-30 04:00 | 10.452 | 1.5185 | 3.054
2013-10-30 04:15 | 10.448 | 1.5146 | 3.042
2013-10-30 04:30 | 10.4453 | 1.5131 | 3.036
2013-10-30 04:45 | 10.4441 | 1.5181 | 3.043
2013-10-30 05:00 | 10.4401 | 1.5091 | 3.05
2013-10-30 05:15 | 10.4364 | 1.5058 | 3.031
2013-10-30 05:30 | 10.4367 | 1.5158 | 3.004
2013-10-30 05:45 | 10.4314 | 1.5091 | 2.973
2013-10-30 06:00 | 10.4305 | 1.5105 | 2.963
2013-10-30 06:15 | 10.428 | 1.5095 | 2.974
2013-10-30 06:30 | 10.4251 | 1.5012 | 3.003
2013-10-30 06:45 | 10.4249 | 1.5092 | 3.013
2013-10-30 07:00 | 10.4224 | 1.5116 | 3.016
2013-10-30 07:15 | 10.4197 | 1.5037 | 3.035
2013-10-30 07:30 | 10.4187 | 1.504 | 3.037
2013-10-30 07:45 | 10.4155 | 1.5003 | 3.038
2013-10-30 08:00 | 10.4113 | 1.4932 | 3.043
2013-10-30 08:15 | 10.4126 | 1.5003 | 3.053
2013-10-30 08:30 | 10.4132 | 1.5061 | 3.059
2013-10-30 08:45 | 10.4089 | 1.4966 | 3.061
2013-10-30 09:00 | 10.4076 | 1.4945 | 3.049
2013-10-30 09:15 | 10.4056 | 1.4898 | 3.043
2013-10-30 09:30 | 10.4057 | 1.4916 | 3.038
2013-10-30 09:45 | 10.4034 | 1.4881 | 3.04
2013-10-30 10:00 | 10.4024 | 1.4905 | 3.057
2013-10-30 10:15 | 10.4032 | 1.4984 | 3.079
2013-10-30 10:30 | 10.4027 | 1.4954 | 3.104
2013-10-30 10:45 | 10.4002 | 1.488 | 3.137
2013-10-30 11:00 | 10.399 | 1.488 | 3.177
2013-10-30 11:15 | 10.397 | 1.4866 | 3.193
2013-10-30 11:30 | 10.3963 | 1.4838 | 3.245
2013-10-30 11:45 | 10.3963 | 1.4902 | 3.289
2013-10-30 12:00 | 10.395 | 1.4913 | 3.326
2013-10-30 12:15 | 10.3936 | 1.4909 | 3.355
2013-10-30 12:30 | 10.3919 | 1.4864 | 3.397
2013-10-30 12:45 | 10.3896 | 1.4788 | 3.409
2013-10-30 13:00 | 10.3897 | 1.4819 | 3.46
2013-10-30 13:15 | 10.3863 | 1.4731 | 3.486
2013-10-30 13:30 | 10.3858 | 1.4682 | 3.528
2013-10-30 13:45 | 10.3849 | 1.4643 | 3.588
2013-10-30 14:00 | 10.3842 | 1.4653 | 3.616
2013-10-30 14:15 | 10.3837 | 1.4694 | 3.643
2013-10-30 14:30 | 10.3837 | 1.4767 | 3.661
2013-10-30 14:45 | 10.3857 | 1.4871 | 3.667
2013-10-30 15:00 | 10.3841 | 1.4833 | 3.703
2013-10-30 15:15 | 10.3819 | 1.4778 | 3.726
2013-10-30 15:30 | 10.3786 | 1.4656 | 3.727
2013-10-30 15:45 | 10.3772 | 1.4625 | 3.718
2013-10-30 16:00 | 10.377 | 1.4623 | 3.724
2013-10-30 16:15 | 10.3773 | 1.4646 | 3.711
2013-10-30 16:30 | 10.3774 | 1.4635 | 3.721
2013-10-30 16:45 | 10.3783 | 1.4646 | 3.725
2013-10-30 17:00 | 10.3787 | 1.4694 | 3.717
2013-10-30 17:15 | 10.3785 | 1.465 | 3.708
2013-10-30 17:30 | 10.3784 | 1.4578 | 3.681
2013-10-30 17:45 | 10.3794 | 1.4554 | 3.656
2013-10-30 18:00 | 10.3804 | 1.4556 | 3.651
2013-10-30 18:15 | 10.3802 | 1.4529 | 3.628
2013-10-30 18:30 | 10.3828 | 1.4565 | 3.59
2013-10-30 18:45 | 10.3843 | 1.4559 | 3.537
2013-10-30 19:00 | 10.3852 | 1.4544 | 3.48
2013-10-30 19:15 | 10.3866 | 1.4574 | 3.434
2013-10-30 19:30 | 10.387 | 1.4542 | 3.374
2013-10-30 19:45 | 10.3894 | 1.4585 | 3.364
2013-10-30 20:00 | 10.3913 | 1.4645 | 3.364
2013-10-30 20:15 | 10.3919 | 1.4656 | 3.378
2013-10-30 20:30 | 10.3921 | 1.465 | 3.396
2013-10-30 20:45 | 10.3948 | 1.4738 | 3.404
2013-10-30 21:00 | 10.3933 | 1.462 | 3.396
2013-10-30 21:15 | 10.3952 | 1.4647 | 3.389
2013-10-30 21:30 | 10.396 | 1.4632 | 3.389
2013-10-30 21:45 | 10.3946 | 1.4553 | 3.369
2013-10-30 22:00 | 10.3975 | 1.466 | 3.344
2013-10-30 22:15 | 10.3992 | 1.4689 | 3.301
2013-10-30 22:30 | 10.3998 | 1.4711 | 3.254
2013-10-30 22:45 | 10.4006 | 1.4685 | 3.223
2013-10-30 23:00 | 10.3997 | 1.4596 | 3.227
2013-10-30 23:15 | 10.4017 | 1.4619 | 3.232
2013-10-30 23:30 | 10.4028 | 1.4597 | 3.25
2013-10-30 23:45 | 10.4035 | 1.4582 | 3.244
2013-10-31 | 10.4054 | 1.46 | 3.23
2013-10-31 00:15 | 10.4076 | 1.4625 | 3.211
2013-10-31 00:30 | 10.4093 | 1.4665 | 3.164
2013-10-31 00:45 | 10.4109 | 1.4666 | 3.106
2013-10-31 01:00 | 10.413 | 1.4699 | 3.052
2013-10-31 01:15 | 10.4137 | 1.4677 | 2.998
2013-10-31 01:30 | 10.4135 | 1.4627 | 2.938
2013-10-31 01:45 | 10.4161 | 1.4678 | 2.892
2013-10-31 02:00 | 10.4164 | 1.4662 | 2.845
2013-10-31 02:15 | 10.4177 | 1.4661 | 2.803
2013-10-31 02:30 | 10.4187 | 1.4648 | 2.759
2013-10-31 02:45 | 10.4191 | 1.4619 | 2.729
2013-10-31 03:00 | 10.4198 | 1.4627 | 2.69
2013-10-31 03:15 | 10.4218 | 1.4661 | 2.66
2013-10-31 03:30 | 10.4218 | 1.4615 | 2.635
2013-10-31 03:45 | 10.4209 | 1.4517 | 2.607
2013-10-31 04:00 | 10.4227 | 1.4524 | 2.568
2013-10-31 04:15 | 10.4225 | 1.4496 | 2.541
2013-10-31 04:30 | 10.4242 | 1.4503 | 2.494
2013-10-31 04:45 | 10.4266 | 1.4547 | 2.455
2013-10-31 05:00 | 10.427 | 1.4532 | 2.429
2013-10-31 05:15 | 10.4268 | 1.4477 | 2.376
2013-10-31 05:30 | 10.4274 | 1.4422 | 2.348
2013-10-31 05:45 | 10.4279 | 1.442 | 2.3
2013-10-31 06:00 | 10.4278 | 1.4368 | 2.248
2013-10-31 06:15 | 10.4293 | 1.437 | 2.23
2013-10-31 06:30 | 10.4307 | 1.4393 | 2.195
2013-10-31 06:45 | 10.4313 | 1.4346 | 2.162
2013-10-31 07:00 | 10.431 | 1.4315 | 2.119
2013-10-31 07:15 | 10.4316 | 1.4271 | 2.086
2013-10-31 07:30 | 10.4322 | 1.4254 | 2.101
2013-10-31 07:45 | 10.4332 | 1.4243 | 2.088
2013-10-31 08:00 | 10.432 | 1.4169 | 2.089
2013-10-31 08:15 | 10.4328 | 1.4157 | 2.114
2013-10-31 08:30 | 10.4341 | 1.4133 | 2.136
2013-10-31 08:45 | 10.4333 | 1.4054 | 2.136
2013-10-31 09:00 | 10.4349 | 1.4061 | 2.126
2013-10-31 09:15 | 10.4345 | 1.401 | 2.123
2013-10-31 09:30 | 10.4356 | 1.3994 | 2.122
2013-10-31 09:45 | 10.4364 | 1.395 | 2.093
2013-10-31 10:00 | 10.4369 | 1.3925 | 2.088
2013-10-31 10:15 | 10.4346 | 1.3787 | 2.081
2013-10-31 10:30 | 10.4374 | 1.3835 | 2.088
2013-10-31 10:45 | 10.4381 | 1.3809 | 2.107
2013-10-31 11:00 | 10.4383 | 1.3784 | 2.127
2013-10-31 11:15 | 10.4392 | 1.3736 | 2.149
2013-10-31 11:30 | 10.4393 | 1.3688 | 2.189
2013-10-31 11:45 | 10.4398 | 1.3673 | 2.229
2013-10-31 12:00 | 10.4397 | 1.3631 | 2.258
2013-10-31 12:15 | 10.4417 | 1.3624 | 2.322
2013-10-31 12:30 | 10.4424 | 1.361 | 2.376
2013-10-31 12:45 | 10.4436 | 1.3609 | 2.451
2013-10-31 13:00 | 10.4438 | 1.3588 | 2.502
2013-10-31 13:15 | 10.4459 | 1.3629 | 2.558
2013-10-31 13:30 | 10.4451 | 1.3579 | 2.632
2013-10-31 13:45 | 10.4467 | 1.3601 | 2.703
2013-10-31 14:00 | 10.4458 | 1.3534 | 2.767
2013-10-31 14:15 | 10.4467 | 1.3513 | 2.797
2013-10-31 14:30 | 10.4475 | 1.3503 | 2.859
2013-10-31 14:45 | 10.4473 | 1.3466 | 2.894
2013-10-31 15:00 | 10.4482 | 1.3455 | 2.941
2013-10-31 15:15 | 10.4506 | 1.3517 | 3.006
2013-10-31 15:30 | 10.4497 | 1.3433 | 3.059
2013-10-31 15:45 | 10.4506 | 1.34 | 3.094
2013-10-31 16:00 | 10.4514 | 1.3362 | 3.117
2013-10-31 16:15 | 10.4517 | 1.3307 | 3.106
2013-10-31 16:30 | 10.4522 | 1.3229 | 3.114
2013-10-31 16:45 | 10.4553 | 1.3265 | 3.089
2013-10-31 17:00 | 10.4566 | 1.3237 | 3.054
2013-10-31 17:15 | 10.4587 | 1.3268 | 3.035
2013-10-31 17:30 | 10.4597 | 1.3235 | 3.009
2013-10-31 17:45 | 10.4616 | 1.3209 | 2.967
2013-10-31 18:00 | 10.4635 | 1.3194 | 2.933
2013-10-31 18:15 | 10.4632 | 1.3129 | 2.902
2013-10-31 18:30 | 10.4652 | 1.3151 | 2.872
2013-10-31 18:45 | 10.4658 | 1.3103 | 2.832
2013-10-31 19:00 | 10.4684 | 1.3101 | 2.798
2013-10-31 19:15 | 10.4702 | 1.3086 | 2.793
2013-10-31 19:30 | 10.47 | 1.2964 | 2.767
2013-10-31 19:45 | 10.4725 | 1.2998 | 2.752
2013-10-31 20:00 | 10.4762 | 1.3075 | 2.747
2013-10-31 20:15 | 10.4757 | 1.2976 | 2.713
2013-10-31 20:30 | 10.4787 | 1.3026 | 2.692
2013-10-31 20:45 | 10.48 | 1.3001 | 2.67
2013-10-31 21:00 | 10.4806 | 1.2902 | 2.652
2013-10-31 21:15 | 10.4805 | 1.28 | 2.626
2013-10-31 21:30 | 10.4828 | 1.2782 | 2.619
2013-10-31 21:45 | 10.4857 | 1.2795 | 2.597
2013-10-31 22:00 | 10.4876 | 1.276 | 2.582
2013-10-31 22:15 | 10.4884 | 1.2694 | 2.571
2013-10-31 22:30 | 10.4923 | 1.275 | 2.576
2013-10-31 22:45 | 10.4936 | 1.2745 | 2.596
2013-10-31 23:00 | 10.4961 | 1.2761 | 2.6
2013-10-31 23:15 | 10.498 | 1.2735 | 2.612
2013-10-31 23:30 | 10.4998 | 1.2727 | 2.617
2013-10-31 23:45 | 10.5005 | 1.2685 | 2.615
2013-11-01 | 10.5017 | 1.2665 | 2.626
2013-11-01 00:15 | 10.5038 | 1.2636 | 2.623
2013-11-01 00:30 | 10.5053 | 1.2627 | 2.628
2013-11-01 00:45 | 10.5077 | 1.2643 | 2.631
2013-11-01 01:00 | 10.5089 | 1.2609 | 2.634
2013-11-01 01:15 | 10.5116 | 1.2619 | 2.637
2013-11-01 01:30 | 10.5119 | 1.2558 | 2.652
2013-11-01 01:45 | 10.5132 | 1.2551 | 2.666
2013-11-01 02:00 | 10.5161 | 1.258 | 2.672
2013-11-01 02:15 | 10.5182 | 1.2589 | 2.689
2013-11-01 02:30 | 10.519 | 1.2535 | 2.694
2013-11-01 02:45 | 10.5232 | 1.2581 | 2.714
2013-11-01 03:00 | 10.5235 | 1.255 | 2.736
2013-11-01 03:15 | 10.5233 | 1.2502 | 2.747
2013-11-01 03:30 | 10.5264 | 1.2561 | 2.742
2013-11-01 03:45 | 10.53 | 1.2647 | 2.744
2013-11-01 04:00 | 10.5302 | 1.2587 | 2.765
2013-11-01 04:15 | 10.5319 | 1.2597 | 2.771
2013-11-01 04:30 | 10.5331 | 1.2567 | 2.774
2013-11-01 04:45 | 10.535 | 1.2595 | 2.771
2013-11-01 05:00 | 10.5353 | 1.256 | 2.788
2013-11-01 05:15 | 10.5355 | 1.2516 | 2.799
2013-11-01 05:30 | 10.538 | 1.2563 | 2.799
2013-11-01 05:45 | 10.5377 | 1.2481 | 2.796
2013-11-01 06:00 | 10.5407 | 1.2495 | 2.801
2013-11-01 06:15 | 10.5429 | 1.2488 | 2.803
2013-11-01 06:30 | 10.544 | 1.2464 | 2.81
2013-11-01 06:45 | 10.545 | 1.2433 | 2.805
2013-11-01 07:00 | 10.5482 | 1.2486 | 2.805
2013-11-01 07:15 | 10.5494 | 1.2493 | 2.812
2013-11-01 07:30 | 10.5511 | 1.2447 | 2.823
2013-11-01 07:45 | 10.5533 | 1.2436 | 2.828
2013-11-01 08:00 | 10.5565 | 1.249 | 2.811
2013-11-01 08:15 | 10.5551 | 1.2369 | 2.815
2013-11-01 08:30 | 10.5584 | 1.2399 | 2.809
2013-11-01 08:45 | 10.5603 | 1.2401 | 2.815
2013-11-01 09:00 | 10.5631 | 1.2415 | 2.813
2013-11-01 09:15 | 10.563 | 1.2366 | 2.812
2013-11-01 09:30 | 10.5673 | 1.2453 | 2.806
2013-11-01 09:45 | 10.5683 | 1.2434 | 2.807
2013-11-01 10:00 | 10.5704 | 1.2434 | 2.808
2013-11-01 10:15 | 10.5703 | 1.2392 | 2.807
2013-11-01 10:30 | 10.5715 | 1.2413 | 2.821
2013-11-01 10:45 | 10.5746 | 1.2401 | 2.84
2013-11-01 11:00 | 10.5751 | 1.2355 | 2.852
2013-11-01 11:15 | 10.5765 | 1.2345 | 2.89
2013-11-01 11:30 | 10.5772 | 1.2307 | 2.921
2013-11-01 11:45 | 10.5789 | 1.2294 | 2.952
2013-11-01 12:00 | 10.5811 | 1.2304 | 2.972
2013-11-01 12:15 | 10.5811 | 1.2261 | 2.987
2013-11-01 12:30 | 10.5834 | 1.2291 | 3.004
2013-11-01 12:45 | 10.5858 | 1.233 | 3.023
2013-11-01 13:00 | 10.5874 | 1.2353 | 3.056
2013-11-01 13:15 | 10.5875 | 1.2299 | 3.123
2013-11-01 13:30 | 10.589 | 1.2311 | 3.162
2013-11-01 13:45 | 10.5891 | 1.2306 | 3.194
2013-11-01 14:00 | 10.589 | 1.2254 | 3.21
2013-11-01 14:15 | 10.592 | 1.2341 | 3.221
2013-11-01 14:30 | 10.5916 | 1.231 | 3.261
2013-11-01 14:45 | 10.5913 | 1.2277 | 3.284
2013-11-01 15:00 | 10.5943 | 1.2389 | 3.287
2013-11-01 15:15 | 10.593 | 1.2356 | 3.305
2013-11-01 15:30 | 10.5936 | 1.2356 | 3.295
2013-11-01 15:45 | 10.595 | 1.2395 | 3.282
2013-11-01 16:00 | 10.5933 | 1.2326 | 3.283
2013-11-01 16:15 | 10.5935 | 1.2326 | 3.271
2013-11-01 16:30 | 10.5929 | 1.2289 | 3.269
2013-11-01 16:45 | 10.5935 | 1.2289 | 3.278
2013-11-01 17:00 | 10.5927 | 1.2253 | 3.268
2013-11-01 17:15 | 10.5933 | 1.2235 | 3.277
2013-11-01 17:30 | 10.5937 | 1.2195 | 3.262
2013-11-01 17:45 | 10.5951 | 1.2207 | 3.254
2013-11-01 18:00 | 10.5928 | 1.2082 | 3.256
2013-11-01 18:15 | 10.5956 | 1.2113 | 3.25
2013-11-01 18:30 | 10.5951 | 1.2077 | 3.238
2013-11-01 18:45 | 10.5955 | 1.2073 | 3.228
2013-11-01 19:00 | 10.5981 | 1.2131 | 3.212
2013-11-01 19:15 | 10.5987 | 1.2111 | 3.194
2013-11-01 19:30 | 10.5997 | 1.2117 | 3.176
2013-11-01 19:45 | 10.6001 | 1.208 | 3.156
2013-11-01 20:00 | 10.6005 | 1.2079 | 3.138
2013-11-01 20:15 | 10.5998 | 1.2036 | 3.129
2013-11-01 20:30 | 10.6013 | 1.2079 | 3.1
2013-11-01 20:45 | 10.6035 | 1.2131 | 3.026
2013-11-01 21:00 | 10.6018 | 1.2065 | 2.928
2013-11-01 21:15 | 10.603 | 1.2105 | 2.871
2013-11-01 21:30 | 10.6029 | 1.2091 | 2.829
2013-11-01 21:45 | 10.6027 | 1.2065 | 2.846
2013-11-01 22:00 | 10.605 | 1.2106 | 2.857
2013-11-01 22:15 | 10.6011 | 1.1972 | 2.848
2013-11-01 22:30 | 10.6029 | 1.2014 | 2.836
2013-11-01 22:45 | 10.6013 | 1.1985 | 2.826
2013-11-01 23:00 | 10.6022 | 1.2025 | 2.826
2013-11-01 23:15 | 10.6035 | 1.203 | 2.805
2013-11-01 23:30 | 10.602 | 1.2008 | 2.771
2013-11-01 23:45 | 10.602 | 1.2032 | 2.736
2013-11-02 | 10.6017 | 1.2015 | 2.733
2013-11-02 00:15 | 10.6012 | 1.1972 | 2.731
2013-11-02 00:30 | 10.5996 | 1.1909 | 2.729
2013-11-02 00:45 | 10.5999 | 1.1902 | 2.7
2013-11-02 01:00 | 10.5998 | 1.1899 | 2.656
2013-11-02 01:15 | 10.5998 | 1.1889 | 2.653
2013-11-02 01:30 | 10.6007 | 1.1922 | 2.654
2013-11-02 01:45 | 10.6002 | 1.1909 | 2.664
2013-11-02 02:00 | 10.5992 | 1.1906 | 2.665
2013-11-02 02:15 | 10.598 | 1.1873 | 2.671
2013-11-02 02:30 | 10.5979 | 1.1877 | 2.669
2013-11-02 02:45 | 10.5985 | 1.1903 | 2.654
2013-11-02 03:00 | 10.5967 | 1.1881 | 2.649
2013-11-02 03:15 | 10.5968 | 1.1938 | 2.634
2013-11-02 03:30 | 10.5948 | 1.1899 | 2.617
2013-11-02 03:45 | 10.5943 | 1.1913 | 2.607
2013-11-02 04:00 | 10.5914 | 1.1841 | 2.593
2013-11-02 04:15 | 10.5914 | 1.1865 | 2.529
2013-11-02 04:30 | 10.5898 | 1.1842 | 2.496
2013-11-02 04:45 | 10.5875 | 1.1824 | 2.475
2013-11-02 05:00 | 10.5872 | 1.1844 | 2.502
2013-11-02 05:15 | 10.5868 | 1.1828 | 2.512
2013-11-02 05:30 | 10.5861 | 1.1828 | 2.537
2013-11-02 05:45 | 10.5818 | 1.1761 | 2.55
2013-11-02 06:00 | 10.5813 | 1.1741 | 2.547
2013-11-02 06:15 | 10.582 | 1.1794 | 2.551
2013-11-02 06:30 | 10.5808 | 1.1799 | 2.551
2013-11-02 06:45 | 10.578 | 1.178 | 2.541
2013-11-02 07:00 | 10.5775 | 1.1838 | 2.529
2013-11-02 07:15 | 10.5769 | 1.1851 | 2.526
2013-11-02 07:30 | 10.5745 | 1.1811 | 2.518
2013-11-02 07:45 | 10.5735 | 1.1833 | 2.438
2013-11-02 08:00 | 10.5691 | 1.1721 | 2.403
2013-11-02 08:15 | 10.5688 | 1.1744 | 2.379
2013-11-02 08:30 | 10.5675 | 1.1712 | 2.392
2013-11-02 08:45 | 10.5651 | 1.1646 | 2.411
2013-11-02 09:00 | 10.5637 | 1.1566 | 2.422
2013-11-02 09:15 | 10.563 | 1.1561 | 2.449
2013-11-02 09:30 | 10.5608 | 1.151 | 2.458
2013-11-02 09:45 | 10.5607 | 1.1518 | 2.466
2013-11-02 10:00 | 10.5626 | 1.1521 | 2.471
2013-11-02 10:15 | 10.56 | 1.1474 | 2.431
2013-11-02 10:30 | 10.5609 | 1.1509 | 2.423
2013-11-02 10:45 | 10.5579 | 1.1418 | 2.411
2013-11-02 11:00 | 10.5602 | 1.151 | 2.452
2013-11-02 11:15 | 10.5584 | 1.1455 | 2.456
2013-11-02 11:30 | 10.5581 | 1.1409 | 2.473
2013-11-02 11:45 | 10.5566 | 1.1368 | 2.504
2013-11-02 12:00 | 10.5563 | 1.1406 | 2.53
2013-11-02 12:15 | 10.5562 | 1.1456 | 2.587
2013-11-02 12:30 | 10.5554 | 1.1411 | 2.63
2013-11-02 12:45 | 10.5547 | 1.1442 | 2.674
2013-11-02 13:00 | 10.5534 | 1.1429 | 2.679
2013-11-02 13:15 | 10.5521 | 1.141 | 2.669
2013-11-02 13:30 | 10.5522 | 1.1458 | 2.695
2013-11-02 13:45 | 10.5493 | 1.1383 | 2.753
2013-11-02 14:00 | 10.5486 | 1.14 | 2.802
2013-11-02 14:15 | 10.5475 | 1.1327 | 2.827
2013-11-02 14:30 | 10.5448 | 1.1343 | 2.848
2013-11-02 14:45 | 10.5458 | 1.1384 | 2.84
2013-11-02 15:00 | 10.5443 | 1.1436 | 2.84
2013-11-02 15:15 | 10.5446 | 1.1464 | 2.854
2013-11-02 15:30 | 10.5418 | 1.1416 | 2.844
2013-11-02 15:45 | 10.5407 | 1.1395 | 2.845
2013-11-02 16:00 | 10.5388 | 1.1331 | 2.859
2013-11-02 16:15 | 10.5371 | 1.1299 | 2.866
2013-11-02 16:30 | 10.5357 | 1.128 | 2.856
2013-11-02 16:45 | 10.5341 | 1.1273 | 2.854
2013-11-02 17:00 | 10.5358 | 1.1317 | 2.835
2013-11-02 17:15 | 10.5351 | 1.1307 | 2.833
2013-11-02 17:30 | 10.5311 | 1.1189 | 2.826
2013-11-02 17:45 | 10.5315 | 1.1243 | 2.805
2013-11-02 18:00 | 10.5304 | 1.1206 | 2.802
2013-11-02 18:15 | 10.5298 | 1.1182 | 2.781
2013-11-02 18:30 | 10.5291 | 1.1113 | 2.782
2013-11-02 18:45 | 10.527 | 1.1038 | 2.777
2013-11-02 19:00 | 10.528 | 1.1083 | 2.773
2013-11-02 19:15 | 10.5266 | 1.1051 | 2.768
2013-11-02 19:30 | 10.5293 | 1.1122 | 2.768
2013-11-02 19:45 | 10.5282 | 1.1074 | 2.766
2013-11-02 20:00 | 10.5272 | 1.1086 | 2.777
2013-11-02 20:15 | 10.5263 | 1.1028 | 2.759
2013-11-02 20:30 | 10.5262 | 1.1031 | 2.765
2013-11-02 20:45 | 10.5269 | 1.1058 | 2.769
2013-11-02 21:00 | 10.5247 | 1.0953 | 2.748
2013-11-02 21:15 | 10.5255 | 1.0964 | 2.744
2013-11-02 21:30 | 10.525 | 1.0915 | 2.738
2013-11-02 21:45 | 10.5244 | 1.0963 | 2.735
2013-11-02 22:00 | 10.5239 | 1.0918 | 2.727
2013-11-02 22:15 | 10.5255 | 1.0991 | 2.725
2013-11-02 22:30 | 10.5258 | 1.0962 | 2.714
2013-11-02 22:45 | 10.523 | 1.0889 | 2.711
2013-11-02 23:00 | 10.5236 | 1.0904 | 2.709
2013-11-02 23:15 | 10.5235 | 1.0942 | 2.705
2013-11-02 23:30 | 10.5234 | 1.0926 | 2.678
2013-11-02 23:45 | 10.5232 | 1.0902 | 2.673
2013-11-03 | 10.5217 | 1.0843 | 2.664
2013-11-03 00:15 | 10.5189 | 1.0711 | 2.655
2013-11-03 00:30 | 10.5201 | 1.0764 | 2.652
2013-11-03 00:45 | 10.5208 | 1.0727 | 2.631
2013-11-03 01:00 | 10.5204 | 1.0706 | 2.624
2013-11-03 01:15 | 10.5199 | 1.0633 | 2.616
2013-11-03 01:30 | 10.5205 | 1.0697 | 2.602
2013-11-03 01:45 | 10.5203 | 1.0711 | 2.587
2013-11-03 02:00 | 10.522 | 1.0787 | 2.584
2013-11-03 02:15 | 10.5224 | 1.0838 | 2.573
2013-11-03 02:30 | 10.5194 | 1.0775 | 2.572
2013-11-03 02:45 | 10.5184 | 1.068 | 2.572
2013-11-03 03:00 | 10.5183 | 1.0685 | 2.556
2013-11-03 03:15 | 10.5177 | 1.0712 | 2.546
2013-11-03 03:30 | 10.5166 | 1.075 | 2.534
2013-11-03 03:45 | 10.516 | 1.0791 | 2.529
2013-11-03 04:00 | 10.5162 | 1.0819 | 2.532
2013-11-03 04:15 | 10.5141 | 1.0809 | 2.524
2013-11-03 04:30 | 10.5113 | 1.0716 | 2.525
2013-11-03 04:45 | 10.5082 | 1.0664 | 2.53
2013-11-03 05:00 | 10.5082 | 1.0686 | 2.521
2013-11-03 05:15 | 10.5039 | 1.0601 | 2.5
2013-11-03 05:30 | 10.5052 | 1.0725 | 2.481
2013-11-03 05:45 | 10.5047 | 1.0673 | 2.481
2013-11-03 06:00 | 10.5024 | 1.0673 | 2.476
2013-11-03 06:15 | 10.5 | 1.0615 | 2.468
2013-11-03 06:30 | 10.4973 | 1.0513 | 2.46
2013-11-03 06:45 | 10.4983 | 1.0564 | 2.448
2013-11-03 07:00 | 10.4961 | 1.047 | 2.445
2013-11-03 07:15 | 10.4935 | 1.0397 | 2.439
2013-11-03 07:30 | 10.4941 | 1.0515 | 2.42
2013-11-03 07:45 | 10.4942 | 1.0487 | 2.4
2013-11-03 08:00 | 10.4925 | 1.0451 | 2.392
2013-11-03 08:15 | 10.4925 | 1.0428 | 2.401
2013-11-03 08:30 | 10.4897 | 1.0307 | 2.407
2013-11-03 08:45 | 10.4873 | 1.0192 | 2.408
2013-11-03 09:00 | 10.4874 | 1.022 | 2.402
2013-11-03 09:15 | 10.488 | 1.0225 | 2.381
2013-11-03 09:30 | 10.49 | 1.0318 | 2.372
2013-11-03 09:45 | 10.4905 | 1.0363 | 2.376
2013-11-03 10:00 | 10.4887 | 1.0311 | 2.387
2013-11-03 10:15 | 10.4892 | 1.0354 | 2.39
2013-11-03 10:30 | 10.487 | 1.0237 | 2.428
2013-11-03 10:45 | 10.4863 | 1.0204 | 2.485
2013-11-03 11:00 | 10.4858 | 1.0198 | 2.535
2013-11-03 11:15 | 10.4844 | 1.0155 | 2.582
2013-11-03 11:30 | 10.4847 | 1.0171 | 2.596
2013-11-03 11:45 | 10.486 | 1.0229 | 2.61
2013-11-03 12:00 | 10.4838 | 1.0187 | 2.619
2013-11-03 12:15 | 10.4845 | 1.022 | 2.638
2013-11-03 12:30 | 10.4815 | 1.0168 | 2.628
2013-11-03 12:45 | 10.4829 | 1.0249 | 2.643
2013-11-03 13:00 | 10.4817 | 1.0236 | 2.657
2013-11-03 13:15 | 10.4796 | 1.0214 | 2.687
2013-11-03 13:30 | 10.4784 | 1.0201 | 2.711
2013-11-03 13:45 | 10.4777 | 1.0227 | 2.738
2013-11-03 14:00 | 10.4758 | 1.0215 | 2.761
2013-11-03 14:15 | 10.4738 | 1.0211 | 2.778
2013-11-03 14:30 | 10.4726 | 1.0225 | 2.814
2013-11-03 14:45 | 10.4707 | 1.0222 | 2.849
2013-11-03 15:00 | 10.4693 | 1.0205 | 2.86
2013-11-03 15:15 | 10.4664 | 1.0164 | 2.88
2013-11-03 15:30 | 10.4651 | 1.0177 | 2.87
2013-11-03 15:45 | 10.4622 | 1.0125 | 2.848
2013-11-03 16:00 | 10.4614 | 1.0094 | 2.825
2013-11-03 16:15 | 10.4582 | 0.99873 | 2.815
2013-11-03 16:30 | 10.4565 | 1.0037 | 2.817
2013-11-03 16:45 | 10.456 | 1.0046 | 2.815
2013-11-03 17:00 | 10.4533 | 1.0017 | 2.802
2013-11-03 17:15 | 10.4545 | 1.0101 | 2.799
2013-11-03 17:30 | 10.4521 | 1.0087 | 2.782
2013-11-03 17:45 | 10.4507 | 1.0109 | 2.77
2013-11-03 18:00 | 10.4477 | 1.0045 | 2.767
2013-11-03 18:15 | 10.4441 | 0.99987 | 2.753
2013-11-03 18:30 | 10.4439 | 0.99794 | 2.753
2013-11-03 18:45 | 10.4414 | 0.99004 | 2.739
2013-11-03 19:00 | 10.4377 | 0.9842 | 2.719
2013-11-03 19:15 | 10.4366 | 0.98428 | 2.701
2013-11-03 19:30 | 10.4369 | 0.98881 | 2.685
2013-11-03 19:45 | 10.4354 | 0.99267 | 2.655
2013-11-03 20:00 | 10.4332 | 0.99082 | 2.646
2013-11-03 20:15 | 10.4321 | 0.99405 | 2.626
2013-11-03 20:30 | 10.4314 | 0.99638 | 2.62
2013-11-03 20:45 | 10.4281 | 0.99199 | 2.615
2013-11-03 21:00 | 10.4243 | 0.98267 | 2.615
2013-11-03 21:15 | 10.4219 | 0.98079 | 2.608
2013-11-03 21:30 | 10.4211 | 0.98172 | 2.602
2013-11-03 21:45 | 10.418 | 0.9736 | 2.601
2013-11-03 22:00 | 10.4166 | 0.97313 | 2.586
2013-11-03 22:15 | 10.4147 | 0.97165 | 2.565
2013-11-03 22:30 | 10.4136 | 0.97247 | 2.553
2013-11-03 22:45 | 10.4111 | 0.96775 | 2.54
2013-11-03 23:00 | 10.4119 | 0.97463 | 2.522
2013-11-03 23:15 | 10.4091 | 0.97044 | 2.517
2013-11-03 23:30 | 10.4043 | 0.96257 | 2.504
2013-11-03 23:45 | 10.4043 | 0.96207 | 2.5
2013-11-04 | 10.402 | 0.96334 | 2.502
2013-11-04 00:15 | 10.3996 | 0.9505 | 2.499
2013-11-04 00:30 | 10.3965 | 0.9473 | 2.49
2013-11-04 00:45 | 10.3969 | 0.95073 | 2.476
2013-11-04 01:00 | 10.3942 | 0.94529 | 2.459
2013-11-04 01:15 | 10.3934 | 0.95278 | 2.445
2013-11-04 01:30 | 10.3906 | 0.95439 | 2.421
2013-11-04 01:45 | 10.3908 | 0.95987 | 2.379
2013-11-04 02:00 | 10.3886 | 0.95869 | 2.369
2013-11-04 02:15 | 10.3844 | 0.95077 | 2.344
2013-11-04 02:30 | 10.3796 | 0.94465 | 2.339
2013-11-04 02:45 | 10.3781 | 0.9479 | 2.323
2013-11-04 03:00 | 10.3764 | 0.94977 | 2.289
2013-11-04 03:15 | 10.3733 | 0.9456 | 2.281
2013-11-04 03:30 | 10.3689 | 0.93314 | 2.267
2013-11-04 03:45 | 10.3666 | 0.93253 | 2.241
2013-11-04 04:00 | 10.3646 | 0.92962 | 2.227
2013-11-04 04:15 | 10.3631 | 0.9307 | 2.207
2013-11-04 04:30 | 10.361 | 0.93346 | 2.189
2013-11-04 04:45 | 10.3598 | 0.9361 | 2.194
2013-11-04 05:00 | 10.359 | 0.93682 | 2.192
2013-11-04 05:15 | 10.3564 | 0.93379 | 2.182
2013-11-04 05:30 | 10.3528 | 0.92781 | 2.199
2013-11-04 05:45 | 10.3511 | 0.92941 | 2.199
2013-11-04 06:00 | 10.3512 | 0.93701 | 2.17
2013-11-04 06:15 | 10.3481 | 0.93505 | 2.139
2013-11-04 06:30 | 10.3469 | 0.93725 | 2.101
2013-11-04 06:45 | 10.3433 | 0.93016 | 2.077
2013-11-04 07:00 | 10.3423 | 0.93335 | 2.041
2013-11-04 07:15 | 10.3403 | 0.93252 | 2.015
2013-11-04 07:30 | 10.3376 | 0.92631 | 1.97
2013-11-04 07:45 | 10.3347 | 0.92088 | 1.941
2013-11-04 08:00 | 10.3318 | 0.91874 | 1.924
2013-11-04 08:15 | 10.3303 | 0.92254 | 1.91
2013-11-04 08:30 | 10.3288 | 0.92127 | 1.88
2013-11-04 08:45 | 10.3265 | 0.91875 | 1.844
2013-11-04 09:00 | 10.3245 | 0.91601 | 1.814
2013-11-04 09:15 | 10.3186 | 0.90155 | 1.792
2013-11-04 09:30 | 10.3175 | 0.90347 | 1.765
2013-11-04 09:45 | 10.3157 | 0.90222 | 1.736
2013-11-04 10:00 | 10.3152 | 0.90749 | 1.708
2013-11-04 10:15 | 10.3125 | 0.90285 | 1.691
2013-11-04 10:30 | 10.31 | 0.90303 | 1.664
2013-11-04 10:45 | 10.3069 | 0.89829 | 1.628
2013-11-04 11:00 | 10.305 | 0.90204 | 1.613
2013-11-04 11:15 | 10.3044 | 0.90527 | 1.61
2013-11-04 11:30 | 10.3012 | 0.90412 | 1.608
2013-11-04 11:45 | 10.2992 | 0.90249 | 1.615
2013-11-04 12:00 | 10.297 | 0.90157 | 1.645
2013-11-04 12:15 | 10.2943 | 0.90049 | 1.713
2013-11-04 12:30 | 10.2907 | 0.89575 | 1.8
2013-11-04 12:45 | 10.2872 | 0.88782 | 1.898
2013-11-04 13:00 | 10.2859 | 0.89381 | 2.003
2013-11-04 13:15 | 10.2841 | 0.89139 | 2.098
2013-11-04 13:30 | 10.2808 | 0.89029 | 2.18
2013-11-04 13:45 | 10.2774 | 0.88064 | 2.254
2013-11-04 14:00 | 10.2754 | 0.87971 | 2.299
2013-11-04 14:15 | 10.2723 | 0.87232 | 2.343
2013-11-04 14:30 | 10.2697 | 0.8661 | 2.371
2013-11-04 14:45 | 10.2676 | 0.86206 | 2.401
2013-11-04 15:00 | 10.2666 | 0.86263 | 2.407
2013-11-04 15:15 | 10.2646 | 0.86066 | 2.416
2013-11-04 15:30 | 10.2635 | 0.86088 | 2.413
2013-11-04 15:45 | 10.2629 | 0.86172 | 2.405
2013-11-04 16:00 | 10.2599 | 0.85372 | 2.395
2013-11-04 16:15 | 10.2593 | 0.85293 | 2.376
2013-11-04 16:30 | 10.2579 | 0.84783 | 2.329
2013-11-04 16:45 | 10.2557 | 0.84189 | 2.289
2013-11-04 17:00 | 10.2555 | 0.83979 | 2.254
2013-11-04 17:15 | 10.2517 | 0.82903 | 2.236
2013-11-04 17:30 | 10.2523 | 0.83623 | 2.21
2013-11-04 17:45 | 10.2542 | 0.8376 | 2.185
2013-11-04 18:00 | 10.2524 | 0.82747 | 2.162
2013-11-04 18:15 | 10.2516 | 0.82371 | 2.133
2013-11-04 18:30 | 10.2496 | 0.81484 | 2.088
2013-11-04 18:45 | 10.2507 | 0.81469 | 2.051
2013-11-04 19:00 | 10.2529 | 0.81882 | 2
2013-11-04 19:15 | 10.2524 | 0.81433 | 1.957
2013-11-04 19:30 | 10.2524 | 0.80622 | 1.929
2013-11-04 19:45 | 10.2555 | 0.81284 | 1.902
2013-11-04 20:00 | 10.2564 | 0.81043 | 1.876
2013-11-04 20:15 | 10.2558 | 0.80213 | 1.825
2013-11-04 20:30 | 10.2578 | 0.80661 | 1.787
2013-11-04 20:45 | 10.2601 | 0.8105 | 1.724
2013-11-04 21:00 | 10.2621 | 0.81231 | 1.683
2013-11-04 21:15 | 10.2645 | 0.81659 | 1.63
2013-11-04 21:30 | 10.2641 | 0.8123 | 1.587
2013-11-04 21:45 | 10.2681 | 0.82187 | 1.549
2013-11-04 22:00 | 10.2707 | 0.82805 | 1.496
2013-11-04 22:15 | 10.2704 | 0.82278 | 1.446
2013-11-04 22:30 | 10.2711 | 0.81958 | 1.398
2013-11-04 22:45 | 10.2717 | 0.81843 | 1.388
2013-11-04 23:00 | 10.2713 | 0.81252 | 1.367
2013-11-04 23:15 | 10.2741 | 0.81692 | 1.354
2013-11-04 23:30 | 10.2765 | 0.81882 | 1.354
2013-11-04 23:45 | 10.2766 | 0.8165 | 1.359
2013-11-05 | 10.2783 | 0.82121 | 1.353
2013-11-05 00:15 | 10.2792 | 0.81599 | 1.329
2013-11-05 00:30 | 10.2784 | 0.80991 | 1.299
2013-11-05 00:45 | 10.2808 | 0.81054 | 1.287
2013-11-05 01:00 | 10.2813 | 0.80846 | 1.291
2013-11-05 01:15 | 10.2826 | 0.80492 | 1.293
2013-11-05 01:30 | 10.2854 | 0.80743 | 1.303
2013-11-05 01:45 | 10.2869 | 0.80997 | 1.326
2013-11-05 02:00 | 10.2868 | 0.80814 | 1.351
2013-11-05 02:15 | 10.2902 | 0.81048 | 1.375
2013-11-05 02:30 | 10.2887 | 0.79788 | 1.381
2013-11-05 02:45 | 10.2915 | 0.79748 | 1.397
2013-11-05 03:00 | 10.2898 | 0.79013 | 1.396
2013-11-05 03:15 | 10.2926 | 0.79703 | 1.396
2013-11-05 03:30 | 10.295 | 0.79743 | 1.393
2013-11-05 03:45 | 10.2959 | 0.79653 | 1.397
2013-11-05 04:00 | 10.2942 | 0.78331 | 1.389
2013-11-05 04:15 | 10.2946 | 0.78134 | 1.392
2013-11-05 04:30 | 10.2965 | 0.78063 | 1.393
2013-11-05 04:45 | 10.297 | 0.77326 | 1.376
2013-11-05 05:00 | 10.2992 | 0.77548 | 1.372
2013-11-05 05:15 | 10.2981 | 0.7653 | 1.343
2013-11-05 05:30 | 10.2987 | 0.7607 | 1.324
2013-11-05 05:45 | 10.3011 | 0.76144 | 1.324
2013-11-05 06:00 | 10.301 | 0.75209 | 1.325
2013-11-05 06:15 | 10.3025 | 0.75014 | 1.338
2013-11-05 06:30 | 10.3029 | 0.74438 | 1.362
2013-11-05 06:45 | 10.3052 | 0.74274 | 1.372
2013-11-05 07:00 | 10.3054 | 0.73559 | 1.388
2013-11-05 07:15 | 10.3081 | 0.7361 | 1.403
2013-11-05 07:30 | 10.3104 | 0.7348 | 1.414
2013-11-05 07:45 | 10.3118 | 0.73228 | 1.403
2013-11-05 08:00 | 10.3138 | 0.73536 | 1.396
2013-11-05 08:15 | 10.3152 | 0.72517 | 1.383
2013-11-05 08:30 | 10.3183 | 0.7285 | 1.377
2013-11-05 08:45 | 10.3198 | 0.72749 | 1.378
2013-11-05 09:00 | 10.3216 | 0.72425 | 1.376
2013-11-05 09:15 | 10.3241 | 0.72293 | 1.372
2013-11-05 09:30 | 10.326 | 0.71931 | 1.372
2013-11-05 09:45 | 10.3286 | 0.71795 | 1.328
2013-11-05 10:00 | 10.3299 | 0.71236 | 1.189
2013-11-05 10:15 | 10.3334 | 0.71728 | 0.956
2013-11-05 10:30 | 10.3371 | 0.72104 | 0.233
2013-11-05 10:45 | 10.3399 | 0.71966 | 0.022
2013-11-05 11:00 | 10.3416 | 0.71502 | 0.02
2013-11-05 11:15 | 10.3429 | 0.71358 | 0.047
2013-11-05 11:30 | 10.3451 | 0.71638 | 0.024
2013-11-05 11:45 | 10.3468 | 0.71371 | 0.003
2013-11-05 12:00 | 10.3497 | 0.71632 | 0.001
2013-11-05 12:15 | 10.3509 | 0.71268 | -0.006
2013-11-05 12:30 | 10.352 | 0.70865 | -0.007
2013-11-05 12:45 | 10.3545 | 0.71078 | -0.008
2013-11-05 13:00 | 10.3577 | 0.71733 | -0.007
2013-11-05 13:15 | 10.3592 | 0.71685 | -0.008
2013-11-05 13:30 | 10.361 | 0.71451 | -0.008
2013-11-05 13:45 | 10.3647 | 0.71753 | -0.007
2013-11-05 14:00 | 10.3649 | 0.71229 | -0.007
2013-11-05 14:15 | 10.3672 | 0.71176 | -0.006
2013-11-05 14:30 | 10.3697 | 0.71386 | -0.005
2013-11-05 14:45 | 10.3724 | 0.71521 | -0.006
2013-11-05 15:00 | 10.3748 | 0.71427 | -0.005
2013-11-05 15:15 | 10.3776 | 0.71699 | -0.006
2013-11-05 15:30 | 10.3781 | 0.70462 | -0.008
2013-11-05 15:45 | 10.3804 | 0.70271 | -0.008
2013-11-05 16:00 | 10.3847 | 0.70797 | -0.009
2013-11-05 16:15 | 10.3863 | 0.70289 | -0.01
2013-11-05 16:30 | 10.3913 | 0.70907 | -0.011
2013-11-05 16:45 | 10.3939 | 0.70899 | -0.013
2013-11-05 17:00 | 10.3976 | 0.71356 | -0.014
2013-11-05 17:15 | 10.3993 | 0.70841 | -0.013
2013-11-05 17:30 | 10.4018 | 0.70588 | -0.014
2013-11-05 17:45 | 10.4052 | 0.70893 | -0.014
2013-11-05 18:00 | 10.4056 | 0.70045 | -0.015
2013-11-05 18:15 | 10.4092 | 0.70837 | -0.014
2013-11-05 18:30 | 10.4115 | 0.71264 | -0.014
2013-11-05 18:45 | 10.4126 | 0.70971 | -0.014
2013-11-05 19:00 | 10.4161 | 0.71657 | -0.013
2013-11-05 19:15 | 10.417 | 0.71734 | -0.013
2013-11-05 19:30 | 10.417 | 0.70712 | -0.013
2013-11-05 19:45 | 10.4185 | 0.70651 | -0.013
2013-11-05 20:00 | 10.4201 | 0.70602 | -0.013
2013-11-05 20:15 | 10.4198 | 0.69844 | -0.012
2013-11-05 20:30 | 10.4205 | 0.69249 | -0.013
2013-11-05 20:45 | 10.4229 | 0.68893 | -0.015
2013-11-05 21:00 | 10.4229 | 0.68642 | -0.016
2013-11-05 21:15 | 10.4259 | 0.68436 | -0.016
2013-11-05 21:30 | 10.4267 | 0.68229 | -0.017
2013-11-05 21:45 | 10.4297 | 0.67973 | -0.018
2013-11-05 22:00 | 10.4326 | 0.67819 | -0.016
2013-11-05 22:15 | 10.4348 | 0.67635 | -0.018
2013-11-05 22:30 | 10.4376 | 0.67917 | -0.017
2013-11-05 22:45 | 10.439 | 0.67974 | -0.016
2013-11-05 23:00 | 10.4444 | 0.68539 | -0.017
2013-11-05 23:15 | 10.4452 | 0.68131 | -0.017
2013-11-05 23:30 | 10.447 | 0.68018 | -0.017
2013-11-05 23:45 | 10.4494 | 0.68035 | -0.017
2013-11-06 | 10.4509 | 0.67856 | -0.018
2013-11-06 00:15 | 10.455 | 0.69302 | -0.019
2013-11-06 00:30 | 10.4564 | 0.70432 | -0.018
2013-11-06 00:45 | 10.4591 | 0.70346 | -0.018
2013-11-06 01:00 | 10.4612 | 0.70297 | -0.018
2013-11-06 01:15 | 10.4592 | 0.68937 | -0.018
2013-11-06 01:30 | 10.4583 | 0.68709 | -0.019
2013-11-06 01:45 | 10.4606 | 0.68693 | -0.018
2013-11-06 02:00 | 10.463 | 0.69111 | -0.018
2013-11-06 02:15 | 10.465 | 0.69801 | -0.018
2013-11-06 02:30 | 10.466 | 0.69861 | -0.018
2013-11-06 02:45 | 10.467 | 0.69485 | -0.017
2013-11-06 03:00 | 10.467 | 0.69519 | -0.018
2013-11-06 03:15 | 10.4681 | 0.68639 | -0.017
2013-11-06 03:30 | 10.4667 | 0.68348 | -0.018
2013-11-06 03:45 | 10.4683 | 0.68537 | -0.018
2013-11-06 04:00 | 10.4671 | 0.68278 | -0.017
2013-11-06 04:15 | 10.4706 | 0.68722 | -0.017
2013-11-06 04:30 | 10.4723 | 0.68945 | -0.017
2013-11-06 04:45 | 10.4712 | 0.6855 | -0.018
2013-11-06 05:00 | 10.4741 | 0.692 | -0.018
2013-11-06 05:15 | 10.4743 | 0.67958 | -0.018
2013-11-06 05:30 | 10.474 | 0.6843 | -0.018
2013-11-06 05:45 | 10.4739 | 0.68129 | -0.018
2013-11-06 06:00 | 10.4757 | 0.68686 | -0.018
2013-11-06 06:15 | 10.4775 | 0.69109 | -0.02
2013-11-06 06:30 | 10.4768 | 0.68578 | -0.019
2013-11-06 06:45 | 10.4772 | 0.68742 | -0.019
2013-11-06 07:00 | 10.4772 | 0.68407 | -0.02
2013-11-06 07:15 | 10.4794 | 0.69766 | -0.019
2013-11-06 07:30 | 10.479 | 0.69433 | -0.019
2013-11-06 07:45 | 10.4786 | 0.68967 | -0.019
2013-11-06 08:00 | 10.4794 | 0.68727 | -0.019
2013-11-06 08:15 | 10.4756 | 0.67078 | -0.019
2013-11-06 08:30 | 10.4777 | 0.68236 | -0.019
2013-11-06 08:45 | 10.4764 | 0.67307 | -0.019
2013-11-06 09:00 | 10.4787 | 0.68095 | -0.019
2013-11-06 09:15 | 10.4801 | 0.6899 | -0.02
2013-11-06 09:30 | 10.4794 | 0.68794 | -0.02
2013-11-06 09:45 | 10.4809 | 0.69386 | -0.02
2013-11-06 10:00 | 10.4808 | 0.69923 | -0.019
2013-11-06 10:15 | 10.4786 | 0.70073 | -0.018
2013-11-06 10:30 | 10.4794 | 0.70235 | -0.017
2013-11-06 10:45 | 10.4798 | 0.70601 | -0.016
2013-11-06 11:00 | 10.4781 | 0.7011 | -0.015
2013-11-06 11:15 | 10.4747 | 0.69363 | -0.015
2013-11-06 11:30 | 10.473 | 0.69007 | -0.013
2013-11-06 11:45 | 10.4752 | 0.69695 | -0.01
2013-11-06 12:00 | 10.472 | 0.69416 | -0.006
2013-11-06 12:15 | 10.4679 | 0.68507 | -0.004
2013-11-06 12:30 | 10.4666 | 0.68449 | -0.002
2013-11-06 12:45 | 10.4666 | 0.68047 | 0.001
2013-11-06 13:00 | 10.4655 | 0.68054 | 0.003
2013-11-06 13:15 | 10.464 | 0.67495 | 0.002
2013-11-06 13:30 | 10.4619 | 0.66974 | 0.003
2013-11-06 13:45 | 10.4617 | 0.67176 | 0.004
2013-11-06 14:00 | 10.4615 | 0.68284 | 0.004
2013-11-06 14:15 | 10.4637 | 0.69609 | 0.002
2013-11-06 14:30 | 10.4601 | 0.68495 | 0.002
2013-11-06 14:45 | 10.4573 | 0.67878 | 0
2013-11-06 15:00 | 10.4525 | 0.6627 | 0
2013-11-06 15:15 | 10.4495 | 0.65486 | -0.002
2013-11-06 15:30 | 10.4472 | 0.65201 | -0.006
2013-11-06 15:45 | 10.442 | 0.63595 | -0.005
2013-11-06 16:00 | 10.4456 | 0.6471 | -0.013
2013-11-06 16:15 | 10.4431 | 0.63956 | -0.015
2013-11-06 16:30 | 10.4416 | 0.6333 | -0.015
2013-11-06 16:45 | 10.4365 | 0.62193 | -0.017
2013-11-06 17:00 | 10.4422 | 0.64399 | -0.017
2013-11-06 17:15 | 10.436 | 0.62767 | -0.017
2013-11-06 17:30 | 10.4375 | 0.63762 | -0.018
2013-11-06 17:45 | 10.4344 | 0.63214 | -0.019
2013-11-06 18:00 | 10.4327 | 0.62656 | -0.019
2013-11-06 18:15 | 10.4332 | 0.63423 | -0.02
2013-11-06 18:30 | 10.4289 | 0.62214 | -0.02
2013-11-06 18:45 | 10.4292 | 0.61709 | -0.019
2013-11-06 19:00 | 10.4261 | 0.60826 | -0.02
2013-11-06 19:15 | 10.4183 | 0.58669 | -0.019
2013-11-06 19:30 | 10.4175 | 0.58909 | -0.019
2013-11-06 19:45 | 10.4185 | 0.59773 | -0.018
2013-11-06 20:00 | 10.419 | 0.60306 | -0.018
2013-11-06 20:15 | 10.4179 | 0.60247 | -0.018
2013-11-06 20:30 | 10.4129 | 0.58674 | -0.018
2013-11-06 20:45 | 10.4107 | 0.58052 | -0.018
2013-11-06 21:00 | 10.4104 | 0.58356 | -0.019
2013-11-06 21:15 | 10.4088 | 0.58233 | -0.008
2013-11-06 21:30 | 10.4071 | 0.57575 | -0.006
2013-11-06 21:45 | 10.4074 | 0.57975 | -0.009
2013-11-06 22:00 | 10.4061 | 0.58152 | -0.008
2013-11-06 22:15 | 10.4059 | 0.58757 | -0.009
2013-11-06 22:30 | 10.4066 | 0.59221 | -0.003
2013-11-06 22:45 | 10.4042 | 0.58065 | -0.005
2013-11-06 23:00 | 10.3986 | 0.56295 | 0.002
2013-11-06 23:15 | 10.3974 | 0.56236 | 0.007
2013-11-06 23:30 | 10.3948 | 0.55316 | 0.006
2013-11-06 23:45 | 10.3945 | 0.55083 | 0.002
2013-11-07 | 10.3955 | 0.55881 | 0.004
2013-11-07 00:15 | 10.394 | 0.5559 | 0.003
2013-11-07 00:30 | 10.3936 | 0.55626 | 0.005
2013-11-07 00:45 | 10.3929 | 0.55631 | 0.007
2013-11-07 01:00 | 10.3914 | 0.55508 | 0.011
2013-11-07 01:15 | 10.3885 | 0.54992 | 0.007
2013-11-07 01:30 | 10.3887 | 0.5546 | 0.013
2013-11-07 01:45 | 10.3876 | 0.5587 | 0.005
2013-11-07 02:00 | 10.3842 | 0.54553 | 0.003
2013-11-07 02:15 | 10.382 | 0.542 | 0.005
2013-11-07 02:30 | 10.3814 | 0.54818 | 0
2013-11-07 02:45 | 10.3778 | 0.53958 | 0
2013-11-07 03:00 | 10.3763 | 0.5411 | 0
2013-11-07 03:15 | 10.3732 | 0.53441 | 0.001
2013-11-07 03:30 | 10.371 | 0.5283 | 0
2013-11-07 03:45 | 10.3696 | 0.52887 | 0
2013-11-07 04:00 | 10.368 | 0.52972 | -0.002
2013-11-07 04:15 | 10.3638 | 0.51648 | 0.001
2013-11-07 04:30 | 10.363 | 0.51623 | -0.003
2013-11-07 04:45 | 10.3606 | 0.51151 | -0.004
2013-11-07 05:00 | 10.3548 | 0.49593 | -0.005
2013-11-07 05:15 | 10.3545 | 0.49676 | -0.003
2013-11-07 05:30 | 10.3549 | 0.50102 | -0.005
2013-11-07 05:45 | 10.3518 | 0.49169 | -0.008
2013-11-07 06:00 | 10.3501 | 0.49224 | -0.009
2013-11-07 06:15 | 10.3484 | 0.4925 | -0.01
2013-11-07 06:30 | 10.3489 | 0.49712 | -0.011
2013-11-07 06:45 | 10.3456 | 0.48991 | -0.011
2013-11-07 07:00 | 10.3447 | 0.49232 | -0.011
2013-11-07 07:15 | 10.3434 | 0.49145 | -0.012
2013-11-07 07:30 | 10.3452 | 0.49913 | -0.012
2013-11-07 07:45 | 10.3409 | 0.48897 | -0.013
2013-11-07 08:00 | 10.3381 | 0.48528 | -0.012
2013-11-07 08:15 | 10.3378 | 0.48601 | -0.012
2013-11-07 08:30 | 10.3337 | 0.47346 | -0.012
2013-11-07 08:45 | 10.329 | 0.45955 | -0.012
2013-11-07 09:00 | 10.3249 | 0.44603 | -0.012
2013-11-07 09:15 | 10.3224 | 0.43813 | -0.012
2013-11-07 09:30 | 10.3217 | 0.43721 | -0.011
2013-11-07 09:45 | 10.3169 | 0.42293 | -0.011
2013-11-07 10:00 | 10.3165 | 0.42162 | -0.009
2013-11-07 10:15 | 10.3154 | 0.41805 | -0.006
2013-11-07 10:30 | 10.3154 | 0.42023 | -0.002
2013-11-07 10:45 | 10.3127 | 0.41304 | -0.005
2013-11-07 11:00 | 10.3134 | 0.4144 | -0.002
2013-11-07 11:15 | 10.3112 | 0.40665 | 0
2013-11-07 11:30 | 10.3077 | 0.39925 | 0.009
2013-11-07 11:45 | 10.3057 | 0.39185 | 0.01
2013-11-07 12:00 |  |  |  | Estimated dewater start (based on intergravel water temperature)
2013-11-07 12:15
2013-11-07 12:30
2013-11-07 12:45
2013-11-07 13:00
2013-11-07 13:15
2013-11-07 13:30
2013-11-07 13:45
2013-11-07 14:00
2013-11-07 14:15
2013-11-07 14:30
2013-11-07 14:45
2013-11-07 15:00
2013-11-07 15:15
2013-11-07 15:30
2013-11-07 15:45
2013-11-07 16:00
2013-11-07 16:15
2013-11-07 16:30
2013-11-07 16:45
2013-11-07 17:00
2013-11-07 17:15
2013-11-07 17:30
2013-11-07 17:45
2013-11-07 18:00
2013-11-07 18:15
2013-11-07 18:30
2013-11-07 18:45
2013-11-07 19:00
2013-11-07 19:15
2013-11-07 19:30
2013-11-07 19:45
2013-11-07 20:00
2013-11-07 20:15
2013-11-07 20:30
2013-11-07 20:45
2013-11-07 21:00
2013-11-07 21:15
2013-11-07 21:30
2013-11-07 21:45
2013-11-07 22:00
2013-11-07 22:15
2013-11-07 22:30
2013-11-07 22:45
2013-11-07 23:00
2013-11-07 23:15
2013-11-07 23:30
2013-11-07 23:45
2013-11-08
2013-11-08 00:15
2013-11-08 00:30
2013-11-08 00:45
2013-11-08 01:00
2013-11-08 01:15
2013-11-08 01:30
2013-11-08 01:45
2013-11-08 02:00
2013-11-08 02:15
2013-11-08 02:30
2013-11-08 02:45
2013-11-08 03:00
2013-11-08 03:15
2013-11-08 03:30
2013-11-08 03:45
2013-11-08 04:00
2013-11-08 04:15
2013-11-08 04:30
2013-11-08 04:45
2013-11-08 05:00
2013-11-08 05:15
2013-11-08 05:30
2013-11-08 05:45
2013-11-08 06:00
2013-11-08 06:15
2013-11-08 06:30
2013-11-08 06:45
2013-11-08 07:00
2013-11-08 07:15
2013-11-08 07:30
2013-11-08 07:45
2013-11-08 08:00
2013-11-08 08:15
2013-11-08 08:30
2013-11-08 08:45
2013-11-08 09:00
2013-11-08 09:15
2013-11-08 09:30
2013-11-08 09:45
2013-11-08 10:00
2013-11-08 10:15
2013-11-08 10:30
2013-11-08 10:45
2013-11-08 11:00
2013-11-08 11:15
2013-11-08 11:30
2013-11-08 11:45
2013-11-08 12:00
2013-11-08 12:15
2013-11-08 12:30
2013-11-08 12:45
2013-11-08 13:00
2013-11-08 13:15
2013-11-08 13:30
2013-11-08 13:45
2013-11-08 14:00
2013-11-08 14:15
2013-11-08 14:30
2013-11-08 14:45
2013-11-08 15:00
2013-11-08 15:15
2013-11-08 15:30
2013-11-08 15:45
2013-11-08 16:00
2013-11-08 16:15
2013-11-08 16:30
2013-11-08 16:45
2013-11-08 17:00
2013-11-08 17:15
2013-11-08 17:30
2013-11-08 17:45
2013-11-08 18:00
2013-11-08 18:15
2013-11-08 18:30
2013-11-08 18:45
2013-11-08 19:00
2013-11-08 19:15
2013-11-08 19:30
2013-11-08 19:45
2013-11-08 20:00
2013-11-08 20:15
2013-11-08 20:30
2013-11-08 20:45
2013-11-08 21:00
2013-11-08 21:15
2013-11-08 21:30
2013-11-08 21:45
2013-11-08 22:00
2013-11-08 22:15
2013-11-08 22:30
2013-11-08 22:45
2013-11-08 23:00
2013-11-08 23:15
2013-11-08 23:30
2013-11-08 23:45
2013-11-09
2013-11-09 00:15
2013-11-09 00:30
2013-11-09 00:45
2013-11-09 01:00
2013-11-09 01:15
2013-11-09 01:30
2013-11-09 01:45
2013-11-09 02:00
2013-11-09 02:15
2013-11-09 02:30
2013-11-09 02:45
2013-11-09 03:00
2013-11-09 03:15
2013-11-09 03:30
2013-11-09 03:45
2013-11-09 04:00
2013-11-09 04:15
2013-11-09 04:30
2013-11-09 04:45
2013-11-09 05:00
2013-11-09 05:15
2013-11-09 05:30
2013-11-09 05:45
2013-11-09 06:00
2013-11-09 06:15
2013-11-09 06:30
2013-11-09 06:45
2013-11-09 07:00
2013-11-09 07:15
2013-11-09 07:30
2013-11-09 07:45
2013-11-09 08:00
2013-11-09 08:15
2013-11-09 08:30
2013-11-09 08:45
2013-11-09 09:00
2013-11-09 09:15
2013-11-09 09:30
2013-11-09 09:45
2013-11-09 10:00
2013-11-09 10:15
2013-11-09 10:30
2013-11-09 10:45
2013-11-09 11:00
2013-11-09 11:15
2013-11-09 11:30
2013-11-09 11:45
2013-11-09 12:00
2013-11-09 12:15
2013-11-09 12:30
2013-11-09 12:45
2013-11-09 13:00
2013-11-09 13:15
2013-11-09 13:30
2013-11-09 13:45
2013-11-09 14:00
2013-11-09 14:15
2013-11-09 14:30
2013-11-09 14:45
2013-11-09 15:00
2013-11-09 15:15
2013-11-09 15:30
2013-11-09 15:45
2013-11-09 16:00
2013-11-09 16:15
2013-11-09 16:30
2013-11-09 16:45
2013-11-09 17:00
2013-11-09 17:15
2013-11-09 17:30
2013-11-09 17:45
2013-11-09 18:00
2013-11-09 18:15
2013-11-09 18:30
2013-11-09 18:45
2013-11-09 19:00
2013-11-09 19:15
2013-11-09 19:30
2013-11-09 19:45
2013-11-09 20:00
2013-11-09 20:15
2013-11-09 20:30
2013-11-09 20:45
2013-11-09 21:00
2013-11-09 21:15
2013-11-09 21:30
2013-11-09 21:45
2013-11-09 22:00
2013-11-09 22:15
2013-11-09 22:30
2013-11-09 22:45
2013-11-09 23:00
2013-11-09 23:15
2013-11-09 23:30
2013-11-09 23:45
2013-11-10
2013-11-10 00:15
2013-11-10 00:30
2013-11-10 00:45
2013-11-10 01:00
2013-11-10 01:15
2013-11-10 01:30
2013-11-10 01:45
2013-11-10 02:00
2013-11-10 02:15
2013-11-10 02:30
2013-11-10 02:45
2013-11-10 03:00
2013-11-10 03:15
2013-11-10 03:30
2013-11-10 03:45
2013-11-10 04:00
2013-11-10 04:15
2013-11-10 04:30
2013-11-10 04:45
2013-11-10 05:00
2013-11-10 05:15
2013-11-10 05:30
2013-11-10 05:45
2013-11-10 06:00
2013-11-10 06:15
2013-11-10 06:30
2013-11-10 06:45
2013-11-10 07:00
2013-11-10 07:15
2013-11-10 07:30
2013-11-10 07:45
2013-11-10 08:00
2013-11-10 08:15
2013-11-10 08:30
2013-11-10 08:45
2013-11-10 09:00
2013-11-10 09:15
2013-11-10 09:30
2013-11-10 09:45
2013-11-10 10:00
2013-11-10 10:15
2013-11-10 10:30
2013-11-10 10:45
2013-11-10 11:00
2013-11-10 11:15
2013-11-10 11:30
2013-11-10 11:45
2013-11-10 12:00
2013-11-10 12:15
2013-11-10 12:30
2013-11-10 12:45
2013-11-10 13:00
2013-11-10 13:15
2013-11-10 13:30
2013-11-10 13:45
2013-11-10 14:00
2013-11-10 14:15
2013-11-10 14:30
2013-11-10 14:45
2013-11-10 15:00
2013-11-10 15:15
2013-11-10 15:30
2013-11-10 15:45
2013-11-10 16:00
2013-11-10 16:15
2013-11-10 16:30
2013-11-10 16:45
2013-11-10 17:00
2013-11-10 17:15
2013-11-10 17:30
2013-11-10 17:45
2013-11-10 18:00
2013-11-10 18:15
2013-11-10 18:30
2013-11-10 18:45
2013-11-10 19:00
2013-11-10 19:15
2013-11-10 19:30
2013-11-10 19:45
2013-11-10 20:00
2013-11-10 20:15
2013-11-10 20:30
2013-11-10 20:45
2013-11-10 21:00
2013-11-10 21:15
2013-11-10 21:30
2013-11-10 21:45
2013-11-10 22:00
2013-11-10 22:15
2013-11-10 22:30
2013-11-10 22:45
2013-11-10 23:00
2013-11-10 23:15
2013-11-10 23:30
2013-11-10 23:45
2013-11-11
2013-11-11 00:15
2013-11-11 00:30
2013-11-11 00:45
2013-11-11 01:00
2013-11-11 01:15
2013-11-11 01:30
2013-11-11 01:45
2013-11-11 02:00
2013-11-11 02:15
2013-11-11 02:30
2013-11-11 02:45
2013-11-11 03:00
2013-11-11 03:15
2013-11-11 03:30
2013-11-11 03:45
2013-11-11 04:00
2013-11-11 04:15
2013-11-11 04:30
2013-11-11 04:45
2013-11-11 05:00
2013-11-11 05:15
2013-11-11 05:30
2013-11-11 05:45
2013-11-11 06:00
2013-11-11 06:15
2013-11-11 06:30
2013-11-11 06:45
2013-11-11 07:00
2013-11-11 07:15
2013-11-11 07:30
2013-11-11 07:45
2013-11-11 08:00
2013-11-11 08:15
2013-11-11 08:30
2013-11-11 08:45
2013-11-11 09:00
2013-11-11 09:15
2013-11-11 09:30
2013-11-11 09:45
2013-11-11 10:00
2013-11-11 10:15
2013-11-11 10:30
2013-11-11 10:45
2013-11-11 11:00
2013-11-11 11:15
2013-11-11 11:30
2013-11-11 11:45
2013-11-11 12:00
2013-11-11 12:15
2013-11-11 12:30
2013-11-11 12:45
2013-11-11 13:00
2013-11-11 13:15
2013-11-11 13:30
2013-11-11 13:45
2013-11-11 14:00
2013-11-11 14:15
2013-11-11 14:30
2013-11-11 14:45
2013-11-11 15:00
2013-11-11 15:15
2013-11-11 15:30
2013-11-11 15:45
2013-11-11 16:00
2013-11-11 16:15
2013-11-11 16:30
2013-11-11 16:45
2013-11-11 17:00
2013-11-11 17:15
2013-11-11 17:30
2013-11-11 17:45
2013-11-11 18:00
2013-11-11 18:15
2013-11-11 18:30
2013-11-11 18:45
2013-11-11 19:00
2013-11-11 19:15
2013-11-11 19:30
2013-11-11 19:45
2013-11-11 20:00
2013-11-11 20:15
2013-11-11 20:30
2013-11-11 20:45
2013-11-11 21:00
2013-11-11 21:15
2013-11-11 21:30
2013-11-11 21:45
2013-11-11 22:00
2013-11-11 22:15
2013-11-11 22:30
2013-11-11 22:45
2013-11-11 23:00
2013-11-11 23:15
2013-11-11 23:30
2013-11-11 23:45
2013-11-12
2013-11-12 00:15
2013-11-12 00:30
2013-11-12 00:45
2013-11-12 01:00
2013-11-12 01:15
2013-11-12 01:30
2013-11-12 01:45
2013-11-12 02:00
2013-11-12 02:15
2013-11-12 02:30
2013-11-12 02:45
2013-11-12 03:00
2013-11-12 03:15
2013-11-12 03:30
2013-11-12 03:45
2013-11-12 04:00
2013-11-12 04:15
2013-11-12 04:30
2013-11-12 04:45
2013-11-12 05:00
2013-11-12 05:15
2013-11-12 05:30
2013-11-12 05:45
2013-11-12 06:00
2013-11-12 06:15
2013-11-12 06:30
2013-11-12 06:45
2013-11-12 07:00
2013-11-12 07:15
2013-11-12 07:30
2013-11-12 07:45
2013-11-12 08:00
2013-11-12 08:15
2013-11-12 08:30
2013-11-12 08:45
2013-11-12 09:00
2013-11-12 09:15
2013-11-12 09:30
2013-11-12 09:45
2013-11-12 10:00
2013-11-12 10:15
2013-11-12 10:30
2013-11-12 10:45
2013-11-12 11:00
2013-11-12 11:15
2013-11-12 11:30
2013-11-12 11:45
2013-11-12 12:00
2013-11-12 12:15
2013-11-12 12:30
2013-11-12 12:45
2013-11-12 13:00
2013-11-12 13:15
2013-11-12 13:30
2013-11-12 13:45
2013-11-12 14:00
2013-11-12 14:15
2013-11-12 14:30
2013-11-12 14:45
2013-11-12 15:00
2013-11-12 15:15
2013-11-12 15:30
2013-11-12 15:45
2013-11-12 16:00
2013-11-12 16:15
2013-11-12 16:30
2013-11-12 16:45
2013-11-12 17:00
2013-11-12 17:15
2013-11-12 17:30
2013-11-12 17:45
2013-11-12 18:00
2013-11-12 18:15
2013-11-12 18:30
2013-11-12 18:45
2013-11-12 19:00
2013-11-12 19:15
2013-11-12 19:30
2013-11-12 19:45
2013-11-12 20:00
2013-11-12 20:15
2013-11-12 20:30
2013-11-12 20:45
2013-11-12 21:00
2013-11-12 21:15
2013-11-12 21:30
2013-11-12 21:45
2013-11-12 22:00
2013-11-12 22:15
2013-11-12 22:30
2013-11-12 22:45
2013-11-12 23:00
2013-11-12 23:15
2013-11-12 23:30
2013-11-12 23:45
2013-11-13
2013-11-13 00:15
2013-11-13 00:30
2013-11-13 00:45
2013-11-13 01:00
2013-11-13 01:15
2013-11-13 01:30
2013-11-13 01:45
2013-11-13 02:00
2013-11-13 02:15
2013-11-13 02:30
2013-11-13 02:45
2013-11-13 03:00
2013-11-13 03:15
2013-11-13 03:30
2013-11-13 03:45
2013-11-13 04:00
2013-11-13 04:15
2013-11-13 04:30
2013-11-13 04:45
2013-11-13 05:00
2013-11-13 05:15
2013-11-13 05:30
2013-11-13 05:45
2013-11-13 06:00
2013-11-13 06:15
2013-11-13 06:30
2013-11-13 06:45
2013-11-13 07:00
2013-11-13 07:15
2013-11-13 07:30
2013-11-13 07:45
2013-11-13 08:00
2013-11-13 08:15
2013-11-13 08:30
2013-11-13 08:45
2013-11-13 09:00
2013-11-13 09:15
2013-11-13 09:30
2013-11-13 09:45
2013-11-13 10:00
2013-11-13 10:15
2013-11-13 10:30
2013-11-13 10:45
2013-11-13 11:00
2013-11-13 11:15
2013-11-13 11:30
2013-11-13 11:45
2013-11-13 12:00
2013-11-13 12:15
2013-11-13 12:30
2013-11-13 12:45
2013-11-13 13:00
2013-11-13 13:15
2013-11-13 13:30
2013-11-13 13:45
2013-11-13 14:00
2013-11-13 14:15
2013-11-13 14:30
2013-11-13 14:45
2013-11-13 15:00
2013-11-13 15:15
2013-11-13 15:30
2013-11-13 15:45
2013-11-13 16:00
2013-11-13 16:15
2013-11-13 16:30
2013-11-13 16:45
2013-11-13 17:00
2013-11-13 17:15
2013-11-13 17:30
2013-11-13 17:45
2013-11-13 18:00
2013-11-13 18:15
2013-11-13 18:30
2013-11-13 18:45
2013-11-13 19:00
2013-11-13 19:15
2013-11-13 19:30
2013-11-13 19:45
2013-11-13 20:00
2013-11-13 20:15
2013-11-13 20:30
2013-11-13 20:45
2013-11-13 21:00
2013-11-13 21:15
2013-11-13 21:30
2013-11-13 21:45
2013-11-13 22:00
2013-11-13 22:15
2013-11-13 22:30
2013-11-13 22:45
2013-11-13 23:00
2013-11-13 23:15
2013-11-13 23:30
2013-11-13 23:45
2013-11-14
2013-11-14 00:15
2013-11-14 00:30
2013-11-14 00:45
2013-11-14 01:00
2013-11-14 01:15
2013-11-14 01:30
2013-11-14 01:45
2013-11-14 02:00
2013-11-14 02:15
2013-11-14 02:30
2013-11-14 02:45
2013-11-14 03:00
2013-11-14 03:15
2013-11-14 03:30
2013-11-14 03:45
2013-11-14 04:00
2013-11-14 04:15
2013-11-14 04:30
2013-11-14 04:45
2013-11-14 05:00
2013-11-14 05:15
2013-11-14 05:30
2013-11-14 05:45
2013-11-14 06:00
2013-11-14 06:15
2013-11-14 06:30
2013-11-14 06:45
2013-11-14 07:00
2013-11-14 07:15
2013-11-14 07:30
2013-11-14 07:45
2013-11-14 08:00
2013-11-14 08:15
2013-11-14 08:30
2013-11-14 08:45
2013-11-14 09:00
2013-11-14 09:15
2013-11-14 09:30
2013-11-14 09:45
2013-11-14 10:00
2013-11-14 10:15
2013-11-14 10:30
2013-11-14 10:45
2013-11-14 11:00
2013-11-14 11:15
2013-11-14 11:30
2013-11-14 11:45
2013-11-14 12:00
2013-11-14 12:15
2013-11-14 12:30
2013-11-14 12:45
2013-11-14 13:00
2013-11-14 13:15
2013-11-14 13:30
2013-11-14 13:45
2013-11-14 14:00
2013-11-14 14:15
2013-11-14 14:30
2013-11-14 14:45
2013-11-14 15:00
2013-11-14 15:15
2013-11-14 15:30
2013-11-14 15:45
2013-11-14 16:00
2013-11-14 16:15
2013-11-14 16:30
2013-11-14 16:45
2013-11-14 17:00
2013-11-14 17:15
2013-11-14 17:30
2013-11-14 17:45
2013-11-14 18:00
2013-11-14 18:15
2013-11-14 18:30
2013-11-14 18:45
2013-11-14 19:00
2013-11-14 19:15
2013-11-14 19:30
2013-11-14 19:45
2013-11-14 20:00
2013-11-14 20:15
2013-11-14 20:30
2013-11-14 20:45
2013-11-14 21:00
2013-11-14 21:15
2013-11-14 21:30
2013-11-14 21:45
2013-11-14 22:00
2013-11-14 22:15
2013-11-14 22:30
2013-11-14 22:45
2013-11-14 23:00
2013-11-14 23:15
2013-11-14 23:30
2013-11-14 23:45
2013-11-15
2013-11-15 00:15
2013-11-15 00:30
2013-11-15 00:45
2013-11-15 01:00
2013-11-15 01:15
2013-11-15 01:30
2013-11-15 01:45
2013-11-15 02:00
2013-11-15 02:15
2013-11-15 02:30
2013-11-15 02:45
2013-11-15 03:00
2013-11-15 03:15
2013-11-15 03:30
2013-11-15 03:45
2013-11-15 04:00
2013-11-15 04:15
2013-11-15 04:30
2013-11-15 04:45
2013-11-15 05:00
2013-11-15 05:15
2013-11-15 05:30
2013-11-15 05:45
2013-11-15 06:00
2013-11-15 06:15
2013-11-15 06:30
2013-11-15 06:45
2013-11-15 07:00
2013-11-15 07:15
2013-11-15 07:30
2013-11-15 07:45
2013-11-15 08:00
2013-11-15 08:15
2013-11-15 08:30
2013-11-15 08:45
2013-11-15 09:00
2013-11-15 09:15
2013-11-15 09:30
2013-11-15 09:45
2013-11-15 10:00
2013-11-15 10:15
2013-11-15 10:30
2013-11-15 10:45
2013-11-15 11:00
2013-11-15 11:15
2013-11-15 11:30
2013-11-15 11:45
2013-11-15 12:00
2013-11-15 12:15
2013-11-15 12:30
2013-11-15 12:45
2013-11-15 13:00
2013-11-15 13:15
2013-11-15 13:30
2013-11-15 13:45
2013-11-15 14:00
2013-11-15 14:15
2013-11-15 14:30
2013-11-15 14:45
2013-11-15 15:00
2013-11-15 15:15
2013-11-15 15:30
2013-11-15 15:45
2013-11-15 16:00
2013-11-15 16:15
2013-11-15 16:30
2013-11-15 16:45
2013-11-15 17:00
2013-11-15 17:15
2013-11-15 17:30
2013-11-15 17:45
2013-11-15 18:00
2013-11-15 18:15
2013-11-15 18:30
2013-11-15 18:45
2013-11-15 19:00
2013-11-15 19:15
2013-11-15 19:30
2013-11-15 19:45
2013-11-15 20:00
2013-11-15 20:15
2013-11-15 20:30
2013-11-15 20:45
2013-11-15 21:00
2013-11-15 21:15
2013-11-15 21:30
2013-11-15 21:45
2013-11-15 22:00
2013-11-15 22:15
2013-11-15 22:30
2013-11-15 22:45
2013-11-15 23:00
2013-11-15 23:15
2013-11-15 23:30
2013-11-15 23:45
2013-11-16
2013-11-16 00:15
2013-11-16 00:30
2013-11-16 00:45
2013-11-16 01:00
2013-11-16 01:15
2013-11-16 01:30
2013-11-16 01:45
2013-11-16 02:00
2013-11-16 02:15
2013-11-16 02:30
2013-11-16 02:45
2013-11-16 03:00
2013-11-16 03:15
2013-11-16 03:30
2013-11-16 03:45
2013-11-16 04:00
2013-11-16 04:15
2013-11-16 04:30
2013-11-16 04:45
2013-11-16 05:00
2013-11-16 05:15
2013-11-16 05:30
2013-11-16 05:45
2013-11-16 06:00
2013-11-16 06:15
2013-11-16 06:30
2013-11-16 06:45
2013-11-16 07:00
2013-11-16 07:15
2013-11-16 07:30
2013-11-16 07:45
2013-11-16 08:00
2013-11-16 08:15
2013-11-16 08:30
2013-11-16 08:45
2013-11-16 09:00
2013-11-16 09:15
2013-11-16 09:30
2013-11-16 09:45
2013-11-16 10:00
2013-11-16 10:15
2013-11-16 10:30
2013-11-16 10:45
2013-11-16 11:00
2013-11-16 11:15
2013-11-16 11:30
2013-11-16 11:45
2013-11-16 12:00
2013-11-16 12:15
2013-11-16 12:30
2013-11-16 12:45
2013-11-16 13:00
2013-11-16 13:15
2013-11-16 13:30
2013-11-16 13:45
2013-11-16 14:00
2013-11-16 14:15
2013-11-16 14:30
2013-11-16 14:45
2013-11-16 15:00
2013-11-16 15:15
2013-11-16 15:30
2013-11-16 15:45
2013-11-16 16:00
2013-11-16 16:15
2013-11-16 16:30
2013-11-16 16:45
2013-11-16 17:00
2013-11-16 17:15
2013-11-16 17:30
2013-11-16 17:45
2013-11-16 18:00
2013-11-16 18:15
2013-11-16 18:30
2013-11-16 18:45
2013-11-16 19:00
2013-11-16 19:15
2013-11-16 19:30
2013-11-16 19:45
2013-11-16 20:00
2013-11-16 20:15
2013-11-16 20:30
2013-11-16 20:45
2013-11-16 21:00
2013-11-16 21:15
2013-11-16 21:30
2013-11-16 21:45
2013-11-16 22:00
2013-11-16 22:15
2013-11-16 22:30
2013-11-16 22:45
2013-11-16 23:00
2013-11-16 23:15
2013-11-16 23:30
2013-11-16 23:45
2013-11-17
2013-11-17 00:15
2013-11-17 00:30
2013-11-17 00:45
2013-11-17 01:00
2013-11-17 01:15
2013-11-17 01:30
2013-11-17 01:45
2013-11-17 02:00
2013-11-17 02:15
2013-11-17 02:30
2013-11-17 02:45
2013-11-17 03:00
2013-11-17 03:15
2013-11-17 03:30
2013-11-17 03:45
2013-11-17 04:00
2013-11-17 04:15
2013-11-17 04:30
2013-11-17 04:45
2013-11-17 05:00
2013-11-17 05:15
2013-11-17 05:30
2013-11-17 05:45
2013-11-17 06:00
2013-11-17 06:15
2013-11-17 06:30
2013-11-17 06:45
2013-11-17 07:00
2013-11-17 07:15
2013-11-17 07:30
2013-11-17 07:45
2013-11-17 08:00
2013-11-17 08:15
2013-11-17 08:30
2013-11-17 08:45
2013-11-17 09:00
2013-11-17 09:15
2013-11-17 09:30
2013-11-17 09:45
2013-11-17 10:00
2013-11-17 10:15
2013-11-17 10:30
2013-11-17 10:45
2013-11-17 11:00
2013-11-17 11:15
2013-11-17 11:30
2013-11-17 11:45
2013-11-17 12:00
2013-11-17 12:15
2013-11-17 12:30
2013-11-17 12:45
2013-11-17 13:00
2013-11-17 13:15
2013-11-17 13:30
2013-11-17 13:45
2013-11-17 14:00
2013-11-17 14:15
2013-11-17 14:30
2013-11-17 14:45
2013-11-17 15:00
2013-11-17 15:15
2013-11-17 15:30
2013-11-17 15:45
2013-11-17 16:00
2013-11-17 16:15
2013-11-17 16:30
2013-11-17 16:45
2013-11-17 17:00
2013-11-17 17:15
2013-11-17 17:30
2013-11-17 17:45
2013-11-17 18:00
2013-11-17 18:15
2013-11-17 18:30
2013-11-17 18:45
2013-11-17 19:00
2013-11-17 19:15
2013-11-17 19:30
2013-11-17 19:45
2013-11-17 20:00
2013-11-17 20:15
2013-11-17 20:30
2013-11-17 20:45
2013-11-17 21:00
2013-11-17 21:15
2013-11-17 21:30
2013-11-17 21:45
2013-11-17 22:00
2013-11-17 22:15
2013-11-17 22:30
2013-11-17 22:45
2013-11-17 23:00
2013-11-17 23:15
2013-11-17 23:30
2013-11-17 23:45
2013-11-18
2013-11-18 00:15
2013-11-18 00:30
2013-11-18 00:45
2013-11-18 01:00
2013-11-18 01:15
2013-11-18 01:30
2013-11-18 01:45
2013-11-18 02:00
2013-11-18 02:15
2013-11-18 02:30
2013-11-18 02:45
2013-11-18 03:00
2013-11-18 03:15
2013-11-18 03:30
2013-11-18 03:45
2013-11-18 04:00
2013-11-18 04:15
2013-11-18 04:30
2013-11-18 04:45
2013-11-18 05:00
2013-11-18 05:15
2013-11-18 05:30
2013-11-18 05:45
2013-11-18 06:00
2013-11-18 06:15
2013-11-18 06:30
2013-11-18 06:45
2013-11-18 07:00
2013-11-18 07:15
2013-11-18 07:30
2013-11-18 07:45
2013-11-18 08:00
2013-11-18 08:15
2013-11-18 08:30
2013-11-18 08:45
2013-11-18 09:00
2013-11-18 09:15
2013-11-18 09:30
2013-11-18 09:45
2013-11-18 10:00
2013-11-18 10:15
2013-11-18 10:30
2013-11-18 10:45
2013-11-18 11:00
2013-11-18 11:15
2013-11-18 11:30
2013-11-18 11:45
2013-11-18 12:00
2013-11-18 12:15
2013-11-18 12:30
2013-11-18 12:45
2013-11-18 13:00
2013-11-18 13:15
2013-11-18 13:30
2013-11-18 13:45
2013-11-18 14:00
2013-11-18 14:15
2013-11-18 14:30
2013-11-18 14:45
2013-11-18 15:00
2013-11-18 15:15
2013-11-18 15:30
2013-11-18 15:45
2013-11-18 16:00
2013-11-18 16:15
2013-11-18 16:30
2013-11-18 16:45
2013-11-18 17:00
2013-11-18 17:15
2013-11-18 17:30
2013-11-18 17:45
2013-11-18 18:00
2013-11-18 18:15
2013-11-18 18:30
2013-11-18 18:45
2013-11-18 19:00
2013-11-18 19:15
2013-11-18 19:30
2013-11-18 19:45
2013-11-18 20:00
2013-11-18 20:15
2013-11-18 20:30
2013-11-18 20:45
2013-11-18 21:00
2013-11-18 21:15
2013-11-18 21:30
2013-11-18 21:45
2013-11-18 22:00
2013-11-18 22:15
2013-11-18 22:30
2013-11-18 22:45
2013-11-18 23:00
2013-11-18 23:15
2013-11-18 23:30
2013-11-18 23:45
2013-11-19
2013-11-19 00:15
2013-11-19 00:30
2013-11-19 00:45
2013-11-19 01:00
2013-11-19 01:15
2013-11-19 01:30
2013-11-19 01:45
2013-11-19 02:00
2013-11-19 02:15
2013-11-19 02:30
2013-11-19 02:45
2013-11-19 03:00
2013-11-19 03:15
2013-11-19 03:30
2013-11-19 03:45
2013-11-19 04:00
2013-11-19 04:15
2013-11-19 04:30
2013-11-19 04:45
2013-11-19 05:00
2013-11-19 05:15
2013-11-19 05:30
2013-11-19 05:45
2013-11-19 06:00
2013-11-19 06:15
2013-11-19 06:30
2013-11-19 06:45
2013-11-19 07:00
2013-11-19 07:15
2013-11-19 07:30
2013-11-19 07:45
2013-11-19 08:00
2013-11-19 08:15
2013-11-19 08:30
2013-11-19 08:45
2013-11-19 09:00
2013-11-19 09:15
2013-11-19 09:30
2013-11-19 09:45
2013-11-19 10:00
2013-11-19 10:15
2013-11-19 10:30
2013-11-19 10:45
2013-11-19 11:00
2013-11-19 11:15
2013-11-19 11:30
2013-11-19 11:45
2013-11-19 12:00
2013-11-19 12:15
2013-11-19 12:30
2013-11-19 12:45
2013-11-19 13:00
2013-11-19 13:15
2013-11-19 13:30
2013-11-19 13:45
2013-11-19 14:00
2013-11-19 14:15
2013-11-19 14:30
2013-11-19 14:45
2013-11-19 15:00
2013-11-19 15:15
2013-11-19 15:30
2013-11-19 15:45
2013-11-19 16:00
2013-11-19 16:15
2013-11-19 16:30
2013-11-19 16:45
2013-11-19 17:00
2013-11-19 17:15
2013-11-19 17:30
2013-11-19 17:45
2013-11-19 18:00
2013-11-19 18:15
2013-11-19 18:30
2013-11-19 18:45
2013-11-19 19:00
2013-11-19 19:15
2013-11-19 19:30
2013-11-19 19:45
2013-11-19 20:00
2013-11-19 20:15
2013-11-19 20:30
2013-11-19 20:45
2013-11-19 21:00
2013-11-19 21:15
2013-11-19 21:30
2013-11-19 21:45
2013-11-19 22:00
2013-11-19 22:15
2013-11-19 22:30
2013-11-19 22:45
2013-11-19 23:00
2013-11-19 23:15
2013-11-19 23:30
2013-11-19 23:45
2013-11-20
2013-11-20 00:15
2013-11-20 00:30
2013-11-20 00:45
2013-11-20 01:00
2013-11-20 01:15
2013-11-20 01:30
2013-11-20 01:45
2013-11-20 02:00
2013-11-20 02:15
2013-11-20 02:30
2013-11-20 02:45
2013-11-20 03:00
2013-11-20 03:15
2013-11-20 03:30
2013-11-20 03:45
2013-11-20 04:00
2013-11-20 04:15
2013-11-20 04:30
2013-11-20 04:45
2013-11-20 05:00
2013-11-20 05:15
2013-11-20 05:30
2013-11-20 05:45
2013-11-20 06:00
2013-11-20 06:15
2013-11-20 06:30
2013-11-20 06:45
2013-11-20 07:00
2013-11-20 07:15
2013-11-20 07:30
2013-11-20 07:45
2013-11-20 08:00
2013-11-20 08:15
2013-11-20 08:30
2013-11-20 08:45
2013-11-20 09:00
2013-11-20 09:15
2013-11-20 09:30
2013-11-20 09:45
2013-11-20 10:00
2013-11-20 10:15
2013-11-20 10:30
2013-11-20 10:45
2013-11-20 11:00
2013-11-20 11:15
2013-11-20 11:30
2013-11-20 11:45
2013-11-20 12:00
2013-11-20 12:15
2013-11-20 12:30
2013-11-20 12:45
2013-11-20 13:00
2013-11-20 13:15
2013-11-20 13:30
2013-11-20 13:45
2013-11-20 14:00
2013-11-20 14:15
2013-11-20 14:30
2013-11-20 14:45
2013-11-20 15:00
2013-11-20 15:15
2013-11-20 15:30
2013-11-20 15:45
2013-11-20 16:00
2013-11-20 16:15
2013-11-20 16:30
2013-11-20 16:45
2013-11-20 17:00
2013-11-20 17:15
2013-11-20 17:30
2013-11-20 17:45
2013-11-20 18:00
2013-11-20 18:15
2013-11-20 18:30
2013-11-20 18:45
2013-11-20 19:00
2013-11-20 19:15
2013-11-20 19:30
2013-11-20 19:45
2013-11-20 20:00
2013-11-20 20:15
2013-11-20 20:30
2013-11-20 20:45
2013-11-20 21:00
2013-11-20 21:15
2013-11-20 21:30
2013-11-20 21:45
2013-11-20 22:00
2013-11-20 22:15
2013-11-20 22:30
2013-11-20 22:45
2013-11-20 23:00
2013-11-20 23:15
2013-11-20 23:30
2013-11-20 23:45
2013-11-21
2013-11-21 00:15
2013-11-21 00:30
2013-11-21 00:45
2013-11-21 01:00
2013-11-21 01:15
2013-11-21 01:30
2013-11-21 01:45
2013-11-21 02:00
2013-11-21 02:15
2013-11-21 02:30
2013-11-21 02:45
2013-11-21 03:00
2013-11-21 03:15
2013-11-21 03:30
2013-11-21 03:45
2013-11-21 04:00
2013-11-21 04:15
2013-11-21 04:30
2013-11-21 04:45
2013-11-21 05:00
2013-11-21 05:15
2013-11-21 05:30
2013-11-21 05:45
2013-11-21 06:00
2013-11-21 06:15
2013-11-21 06:30
2013-11-21 06:45
2013-11-21 07:00
2013-11-21 07:15
2013-11-21 07:30
2013-11-21 07:45
2013-11-21 08:00
2013-11-21 08:15
2013-11-21 08:30
2013-11-21 08:45
2013-11-21 09:00
2013-11-21 09:15
2013-11-21 09:30
2013-11-21 09:45
2013-11-21 10:00
2013-11-21 10:15
2013-11-21 10:30
2013-11-21 10:45
2013-11-21 11:00
2013-11-21 11:15
2013-11-21 11:30
2013-11-21 11:45
2013-11-21 12:00
2013-11-21 12:15
2013-11-21 12:30
2013-11-21 12:45
2013-11-21 13:00
2013-11-21 13:15
2013-11-21 13:30
2013-11-21 13:45
2013-11-21 14:00
2013-11-21 14:15
2013-11-21 14:30
2013-11-21 14:45
2013-11-21 15:00
2013-11-21 15:15
2013-11-21 15:30
2013-11-21 15:45
2013-11-21 16:00
2013-11-21 16:15
2013-11-21 16:30
2013-11-21 16:45
2013-11-21 17:00
2013-11-21 17:15
2013-11-21 17:30
2013-11-21 17:45
2013-11-21 18:00
2013-11-21 18:15
2013-11-21 18:30
2013-11-21 18:45
2013-11-21 19:00
2013-11-21 19:15
2013-11-21 19:30
2013-11-21 19:45
2013-11-21 20:00
2013-11-21 20:15
2013-11-21 20:30
2013-11-21 20:45
2013-11-21 21:00
2013-11-21 21:15
2013-11-21 21:30
2013-11-21 21:45
2013-11-21 22:00
2013-11-21 22:15
2013-11-21 22:30
2013-11-21 22:45
2013-11-21 23:00
2013-11-21 23:15
2013-11-21 23:30
2013-11-21 23:45
2013-11-22
2013-11-22 00:15
2013-11-22 00:30
2013-11-22 00:45
2013-11-22 01:00
2013-11-22 01:15
2013-11-22 01:30
2013-11-22 01:45
2013-11-22 02:00
2013-11-22 02:15
2013-11-22 02:30
2013-11-22 02:45
2013-11-22 03:00
2013-11-22 03:15
2013-11-22 03:30
2013-11-22 03:45
2013-11-22 04:00
2013-11-22 04:15
2013-11-22 04:30
2013-11-22 04:45
2013-11-22 05:00
2013-11-22 05:15
2013-11-22 05:30
2013-11-22 05:45
2013-11-22 06:00
2013-11-22 06:15
2013-11-22 06:30
2013-11-22 06:45
2013-11-22 07:00
2013-11-22 07:15
2013-11-22 07:30
2013-11-22 07:45
2013-11-22 08:00
2013-11-22 08:15
2013-11-22 08:30
2013-11-22 08:45
2013-11-22 09:00
2013-11-22 09:15
2013-11-22 09:30
2013-11-22 09:45
2013-11-22 10:00
2013-11-22 10:15
2013-11-22 10:30
2013-11-22 10:45
2013-11-22 11:00
2013-11-22 11:15
2013-11-22 11:30
2013-11-22 11:45
2013-11-22 12:00
2013-11-22 12:15
2013-11-22 12:30
2013-11-22 12:45
2013-11-22 13:00
2013-11-22 13:15
2013-11-22 13:30
2013-11-22 13:45
2013-11-22 14:00
2013-11-22 14:15
2013-11-22 14:30
2013-11-22 14:45
2013-11-22 15:00
2013-11-22 15:15
2013-11-22 15:30
2013-11-22 15:45
2013-11-22 16:00
2013-11-22 16:15
2013-11-22 16:30
2013-11-22 16:45
2013-11-22 17:00
2013-11-22 17:15
2013-11-22 17:30
2013-11-22 17:45
2013-11-22 18:00
2013-11-22 18:15
2013-11-22 18:30
2013-11-22 18:45
2013-11-22 19:00
2013-11-22 19:15
2013-11-22 19:30
2013-11-22 19:45
2013-11-22 20:00
2013-11-22 20:15
2013-11-22 20:30
2013-11-22 20:45
2013-11-22 21:00
2013-11-22 21:15
2013-11-22 21:30
2013-11-22 21:45
2013-11-22 22:00
2013-11-22 22:15
2013-11-22 22:30
2013-11-22 22:45
2013-11-22 23:00
2013-11-22 23:15
2013-11-22 23:30
2013-11-22 23:45
2013-11-23
2013-11-23 00:15
2013-11-23 00:30
2013-11-23 00:45
2013-11-23 01:00
2013-11-23 01:15
2013-11-23 01:30
2013-11-23 01:45
2013-11-23 02:00
2013-11-23 02:15
2013-11-23 02:30
2013-11-23 02:45
2013-11-23 03:00
2013-11-23 03:15
2013-11-23 03:30
2013-11-23 03:45
2013-11-23 04:00
2013-11-23 04:15
2013-11-23 04:30
2013-11-23 04:45
2013-11-23 05:00
2013-11-23 05:15
2013-11-23 05:30
2013-11-23 05:45
2013-11-23 06:00
2013-11-23 06:15
2013-11-23 06:30
2013-11-23 06:45
2013-11-23 07:00
2013-11-23 07:15
2013-11-23 07:30
2013-11-23 07:45
2013-11-23 08:00
2013-11-23 08:15
2013-11-23 08:30
2013-11-23 08:45
2013-11-23 09:00
2013-11-23 09:15
2013-11-23 09:30
2013-11-23 09:45
2013-11-23 10:00
2013-11-23 10:15
2013-11-23 10:30
2013-11-23 10:45
2013-11-23 11:00
2013-11-23 11:15
2013-11-23 11:30
2013-11-23 11:45
2013-11-23 12:00
2013-11-23 12:15
2013-11-23 12:30
2013-11-23 12:45
2013-11-23 13:00
2013-11-23 13:15
2013-11-23 13:30
2013-11-23 13:45
2013-11-23 14:00
2013-11-23 14:15
2013-11-23 14:30
2013-11-23 14:45
2013-11-23 15:00
2013-11-23 15:15
2013-11-23 15:30
2013-11-23 15:45
2013-11-23 16:00
2013-11-23 16:15
2013-11-23 16:30
2013-11-23 16:45
2013-11-23 17:00
2013-11-23 17:15
2013-11-23 17:30
2013-11-23 17:45
2013-11-23 18:00
2013-11-23 18:15
2013-11-23 18:30
2013-11-23 18:45
2013-11-23 19:00
2013-11-23 19:15
2013-11-23 19:30
2013-11-23 19:45
2013-11-23 20:00
2013-11-23 20:15
2013-11-23 20:30
2013-11-23 20:45
2013-11-23 21:00
2013-11-23 21:15
2013-11-23 21:30
2013-11-23 21:45
2013-11-23 22:00
2013-11-23 22:15
2013-11-23 22:30
2013-11-23 22:45
2013-11-23 23:00
2013-11-23 23:15
2013-11-23 23:30
2013-11-23 23:45
2013-11-24
2013-11-24 00:15
2013-11-24 00:30
2013-11-24 00:45
2013-11-24 01:00
2013-11-24 01:15
2013-11-24 01:30
2013-11-24 01:45
2013-11-24 02:00
2013-11-24 02:15
2013-11-24 02:30
2013-11-24 02:45
2013-11-24 03:00
2013-11-24 03:15
2013-11-24 03:30
2013-11-24 03:45
2013-11-24 04:00
2013-11-24 04:15
2013-11-24 04:30
2013-11-24 04:45
2013-11-24 05:00
2013-11-24 05:15
2013-11-24 05:30
2013-11-24 05:45
2013-11-24 06:00
2013-11-24 06:15
2013-11-24 06:30
2013-11-24 06:45
2013-11-24 07:00
2013-11-24 07:15
2013-11-24 07:30
2013-11-24 07:45
2013-11-24 08:00
2013-11-24 08:15
2013-11-24 08:30
2013-11-24 08:45
2013-11-24 09:00
2013-11-24 09:15
2013-11-24 09:30
2013-11-24 09:45
2013-11-24 10:00
2013-11-24 10:15
2013-11-24 10:30
2013-11-24 10:45
2013-11-24 11:00
2013-11-24 11:15
2013-11-24 11:30
2013-11-24 11:45
2013-11-24 12:00
2013-11-24 12:15 | 13.0559 | 9.1555 | -0.076
2013-11-24 12:30 | 13.0717 | 9.203 | -0.077
2013-11-24 12:45 | 13.0847 | 9.2433 | -0.076
2013-11-24 13:00 | 13.0921 | 9.2709 | -0.077
2013-11-24 13:15 | 13.0915 | 9.274 | -0.076
2013-11-24 13:30 | 13.0885 | 9.2631 | -0.076
2013-11-24 13:45 | 13.0887 | 9.2672 | -0.076
2013-11-24 14:00 | 13.0919 | 9.2807 | -0.076
2013-11-24 14:15 | 13.0908 | 9.2771 | -0.076
2013-11-24 14:30 | 13.0827 | 9.2498 | -0.076
2013-11-24 14:45 | 13.0745 | 9.2269 | -0.076
2013-11-24 15:00 | 13.0713 | 9.2161 | -0.076
2013-11-24 15:15 | 13.0731 | 9.2186 | -0.076
2013-11-24 15:30 | 13.0804 | 9.2366 | -0.076
2013-11-24 15:45 | 13.0884 | 9.2678 | -0.076
2013-11-24 16:00 | 13.0978 | 9.2983 | -0.075
2013-11-24 16:15 | 13.1315 | 9.4076 | -0.075
2013-11-24 16:30 | 13.1528 | 9.4781 | -0.075
2013-11-24 16:45 | 13.1473 | 9.4557 | -0.075
2013-11-24 17:00 | 13.124 | 9.3813 | -0.075
2013-11-24 17:15 | 13.1048 | 9.321 | -0.075
2013-11-24 17:30 | 13.0934 | 9.2836 | -0.075
2013-11-24 17:45 | 13.0878 | 9.2665 | -0.075
2013-11-24 18:00 | 13.087 | 9.2703 | -0.075
2013-11-24 18:15 | 13.0899 | 9.2832 | -0.075
2013-11-24 18:30 | 13.0936 | 9.2983 | -0.074
2013-11-24 18:45 | 13.0962 | 9.3075 | -0.075
2013-11-24 19:00 | 13.0975 | 9.3128 | -0.075
2013-11-24 19:15 | 13.1004 | 9.3196 | -0.075
2013-11-24 19:30 | 13.1062 | 9.3376 | -0.075
2013-11-24 19:45 | 13.1112 | 9.3574 | -0.075
2013-11-24 20:00 | 13.1128 | 9.3633 | -0.075
2013-11-24 20:15 | 13.1078 | 9.3513 | -0.075
2013-11-24 20:30 | 13.0954 | 9.3143 | -0.075
2013-11-24 20:45 | 13.0802 | 9.2688 | -0.074
2013-11-24 21:00 | 13.0689 | 9.233 | -0.075
2013-11-24 21:15 | 13.0654 | 9.2205 | -0.074
2013-11-24 21:30 | 13.0666 | 9.2228 | -0.074
2013-11-24 21:45 | 13.0722 | 9.2398 | -0.074
2013-11-24 22:00 | 13.1018 | 9.3386 | -0.074
2013-11-24 22:15 | 13.1426 | 9.4732 | -0.074
2013-11-24 22:30 | 13.1503 | 9.4964 | -0.075
2013-11-24 22:45 | 13.1338 | 9.444 | -0.074
2013-11-24 23:00 | 13.1111 | 9.3715 | -0.074
2013-11-24 23:15 | 13.0938 | 9.3154 | -0.074
2013-11-24 23:30 | 13.085 | 9.2879 | -0.073
2013-11-24 23:45 | 13.0812 | 9.2794 | -0.074
2013-11-25 | 13.0808 | 9.2798 | -0.073
2013-11-25 00:15 | 13.0822 | 9.2854 | -0.073
2013-11-25 00:30 | 13.0854 | 9.2942 | -0.074
2013-11-25 00:45 | 13.0898 | 9.3127 | -0.074
2013-11-25 01:00 | 13.0932 | 9.3298 | -0.074
2013-11-25 01:15 | 13.0948 | 9.3385 | -0.073
2013-11-25 01:30 | 13.0938 | 9.3409 | -0.073
2013-11-25 01:45 | 13.0919 | 9.3383 | -0.073
2013-11-25 02:00 | 13.0887 | 9.3325 | -0.073
2013-11-25 02:15 | 13.0842 | 9.3211 | -0.073
2013-11-25 02:30 | 13.0812 | 9.3126 | -0.073
2013-11-25 02:45 | 13.0776 | 9.3018 | -0.073
2013-11-25 03:00 | 13.0784 | 9.3088 | -0.073
2013-11-25 03:15 | 13.0832 | 9.3302 | -0.073
2013-11-25 03:30 | 13.0866 | 9.3477 | -0.073
2013-11-25 03:45 | 13.0865 | 9.3575 | -0.073
2013-11-25 04:00 | 13.0835 | 9.3543 | -0.073
2013-11-25 04:15 | 13.0788 | 9.3376 | -0.073
2013-11-25 04:30 | 13.0741 | 9.3299 | -0.073
2013-11-25 04:45 | 13.0676 | 9.3159 | -0.072
2013-11-25 05:00 | 13.0605 | 9.299 | -0.073
2013-11-25 05:15 | 13.0545 | 9.282 | -0.073
2013-11-25 05:30 | 13.0506 | 9.2729 | -0.073
2013-11-25 05:45 | 13.0465 | 9.2678 | -0.072
2013-11-25 06:00 | 13.0434 | 9.2613 | -0.072
2013-11-25 06:15 | 13.0416 | 9.2635 | -0.072
2013-11-25 06:30 | 13.0407 | 9.2678 | -0.073
2013-11-25 06:45 | 13.037 | 9.2652 | -0.072
2013-11-25 07:00 | 13.0329 | 9.2643 | -0.072
2013-11-25 07:15 | 13.0293 | 9.2638 | -0.072
2013-11-25 07:30 | 13.0274 | 9.2661 | -0.072
2013-11-25 07:45 | 13.027 | 9.2713 | -0.072
2013-11-25 08:00 | 13.0259 | 9.2699 | -0.072
2013-11-25 08:15 | 13.0246 | 9.2692 | -0.072
2013-11-25 08:30 | 13.0222 | 9.2677 | -0.073
2013-11-25 08:45 | 13.0206 | 9.2678 | -0.072
2013-11-25 09:00 | 13.0195 | 9.2671 | -0.072
2013-11-25 09:15 | 13.0187 | 9.268 | -0.072
2013-11-25 09:30 | 13.0175 | 9.2653 | -0.072
2013-11-25 09:45 | 13.015 | 9.2638 | -0.072
2013-11-25 10:00 | 13.0141 | 9.2646 | -0.072
2013-11-25 10:15 | 13.0145 | 9.2684 | -0.071
2013-11-25 10:30 | 13.0156 | 9.279 | -0.071
2013-11-25 10:45 | 13.0172 | 9.291 | -0.072
2013-11-25 11:00 | 13.0181 | 9.2974 | -0.072
2013-11-25 11:15 | 13.0187 | 9.3014 | -0.072
2013-11-25 11:30 | 13.0194 | 9.3099 | -0.072
2013-11-25 11:45 | 13.0307 | 9.3502 | -0.071
2013-11-25 12:00 | 13.0364 | 9.3739 | -0.072
2013-11-25 12:15 | 13.0289 | 9.3601 | -0.071
2013-11-25 12:30 | 13.0171 | 9.3213 | -0.071
2013-11-25 12:45 | 13.0073 | 9.2929 | -0.071
2013-11-25 13:00 | 13.0012 | 9.2799 | -0.071
2013-11-25 13:15 | 12.9973 | 9.276 | -0.071
2013-11-25 13:30 | 12.993 | 9.265 | -0.07
2013-11-25 13:45 | 12.9898 | 9.2575 | -0.071
2013-11-25 14:00 | 12.9855 | 9.2495 | -0.071
2013-11-25 14:15 | 12.9813 | 9.2419 | -0.07
2013-11-25 14:30 | 12.9795 | 9.2427 | -0.071
2013-11-25 14:45 | 12.9781 | 9.244 | -0.071
2013-11-25 15:00 | 12.9765 | 9.2487 | -0.071
2013-11-25 15:15 | 12.9759 | 9.2513 | -0.071
2013-11-25 15:30 | 12.9757 | 9.2548 | -0.071
2013-11-25 15:45 | 12.9743 | 9.253 | -0.071
2013-11-25 16:00 | 12.972 | 9.2487 | -0.07
2013-11-25 16:15 | 12.9708 | 9.2494 | -0.07
2013-11-25 16:30 | 12.9701 | 9.2532 | -0.071
2013-11-25 16:45 | 12.9705 | 9.2596 | -0.071
2013-11-25 17:00 | 12.9709 | 9.2622 | -0.071
2013-11-25 17:15 | 12.971 | 9.2613 | -0.07
2013-11-25 17:30 | 12.9695 | 9.2595 | -0.071
2013-11-25 17:45 | 12.9641 | 9.2431 | -0.07
2013-11-25 18:00 | 12.9578 | 9.224 | -0.07
2013-11-25 18:15 | 12.9522 | 9.2013 | -0.071
2013-11-25 18:30 | 12.9471 | 9.1866 | -0.071
2013-11-25 18:45 | 12.9432 | 9.1715 | -0.071
2013-11-25 19:00 | 12.9408 | 9.1649 | -0.07
2013-11-25 19:15 | 12.9419 | 9.1646 | -0.07
2013-11-25 19:30 | 12.9446 | 9.1732 | -0.07
2013-11-25 19:45 | 12.9468 | 9.1769 | -0.07
2013-11-25 20:00 | 12.9479 | 9.1818 | -0.07
2013-11-25 20:15 | 12.9473 | 9.1824 | -0.07
2013-11-25 20:30 | 12.9482 | 9.187 | -0.07
2013-11-25 20:45 | 12.9493 | 9.1884 | -0.07
2013-11-25 21:00 | 12.9496 | 9.1885 | -0.07
2013-11-25 21:15 | 12.9503 | 9.1891 | -0.07
2013-11-25 21:30 | 12.9506 | 9.1851 | -0.07
2013-11-25 21:45 | 12.9503 | 9.1806 | -0.07
2013-11-25 22:00 | 12.9494 | 9.1756 | -0.07
2013-11-25 22:15 | 12.9475 | 9.1652 | -0.07
2013-11-25 22:30 | 12.9455 | 9.1532 | -0.07
2013-11-25 22:45 | 12.9426 | 9.1343 | -0.07
2013-11-25 23:00 | 12.94 | 9.1209 | -0.07
2013-11-25 23:15 | 12.9377 | 9.106 | -0.07
2013-11-25 23:30 | 12.9371 | 9.1001 | -0.07
2013-11-25 23:45 | 12.9388 | 9.1024 | -0.07
2013-11-26 | 12.94 | 9.1013 | -0.069
2013-11-26 00:15 | 12.9422 | 9.1073 | -0.07
2013-11-26 00:30 | 12.941 | 9.0962 | -0.069
2013-11-26 00:45 | 12.9389 | 9.0855 | -0.069
2013-11-26 01:00 | 12.9364 | 9.077 | -0.069
2013-11-26 01:15 | 12.9355 | 9.0677 | -0.069
2013-11-26 01:30 | 12.9365 | 9.0636 | -0.069
2013-11-26 01:45 | 12.9385 | 9.0684 | -0.069
2013-11-26 02:00 | 12.9403 | 9.0694 | -0.068
2013-11-26 02:15 | 12.9409 | 9.0693 | -0.069
2013-11-26 02:30 | 12.9415 | 9.0668 | -0.069
2013-11-26 02:45 | 12.9428 | 9.0674 | -0.069
2013-11-26 03:00 | 12.9439 | 9.0714 | -0.069
2013-11-26 03:15 | 12.9448 | 9.0725 | -0.069
2013-11-26 03:30 | 12.9456 | 9.0734 | -0.069
2013-11-26 03:45 | 12.9449 | 9.072 | -0.068
2013-11-26 04:00 | 12.9454 | 9.0732 | -0.069
2013-11-26 04:15 | 12.9459 | 9.0742 | -0.069
2013-11-26 04:30 | 12.9486 | 9.0783 | -0.069
2013-11-26 04:45 | 12.9532 | 9.0925 | -0.069
2013-11-26 05:00 | 12.9603 | 9.1139 | -0.069
2013-11-26 05:15 | 12.9671 | 9.1336 | -0.069
2013-11-26 05:30 | 12.9732 | 9.151 | -0.069
2013-11-26 05:45 | 12.9769 | 9.1596 | -0.069
2013-11-26 06:00 | 12.9786 | 9.1684 | -0.069
2013-11-26 06:15 | 12.9773 | 9.1615 | -0.068
2013-11-26 06:30 | 12.9702 | 9.1328 | -0.069
2013-11-26 06:45 | 12.9573 | 9.0876 | -0.069
2013-11-26 07:00 | 12.9405 | 9.0326 | -0.068
2013-11-26 07:15 | 12.9225 | 8.9744 | -0.068
2013-11-26 07:30 | 12.9048 | 8.9142 | -0.069
2013-11-26 07:45 | 12.8979 | 8.887 | -0.068
2013-11-26 08:00 | 12.903 | 8.8981 | -0.069
2013-11-26 08:15 | 12.9164 | 8.9421 | -0.068
2013-11-26 08:30 | 12.9268 | 8.9744 | -0.068
2013-11-26 08:45 | 12.9365 | 9.0039 | -0.068
2013-11-26 09:00 | 12.9436 | 9.0241 | -0.068
2013-11-26 09:15 | 12.9472 | 9.0309 | -0.068
2013-11-26 09:30 | 12.9479 | 9.0337 | -0.068
2013-11-26 09:45 | 12.9465 | 9.025 | -0.068
2013-11-26 10:00 | 12.9445 | 9.0155 | -0.068
2013-11-26 10:15 | 12.9421 | 9.0024 | -0.068
2013-11-26 10:30 | 12.9392 | 8.9921 | -0.068
2013-11-26 10:45 | 12.9377 | 8.9832 | -0.068
2013-11-26 11:00 | 12.9365 | 8.9717 | -0.068
2013-11-26 11:15 | 12.935 | 8.9675 | -0.068
2013-11-26 11:30 | 12.9325 | 8.9602 | -0.069
2013-11-26 11:45 | 12.9311 | 8.953 | -0.068
2013-11-26 12:00 | 12.9311 | 8.9513 | -0.068
2013-11-26 12:15 | 12.9301 | 8.947 | -0.067
2013-11-26 12:30 | 12.9285 | 8.944 | -0.068
2013-11-26 12:45 | 12.9292 | 8.9443 | -0.068
2013-11-26 13:00 | 12.9323 | 8.9535 | -0.068
2013-11-26 13:15 | 12.9354 | 8.9665 | -0.067
2013-11-26 13:30 | 12.9387 | 8.9752 | -0.068
2013-11-26 13:45 | 12.9404 | 8.9796 | -0.068
2013-11-26 14:00 | 12.9421 | 8.988 | -0.068
2013-11-26 14:15 | 12.9414 | 8.9872 | -0.067
2013-11-26 14:30 | 12.9412 | 8.9895 | -0.068
2013-11-26 14:45 | 12.9438 | 8.9974 | -0.068
2013-11-26 15:00 | 12.9456 | 9.0009 | -0.067
2013-11-26 15:15 | 12.947 | 9.0059 | -0.068
2013-11-26 15:30 | 12.9488 | 9.0112 | -0.067
2013-11-26 15:45 | 12.9513 | 9.0215 | -0.067
2013-11-26 16:00 | 12.9524 | 9.0263 | -0.068
2013-11-26 16:15 | 12.9542 | 9.03 | -0.068
2013-11-26 16:30 | 12.9574 | 9.0363 | -0.067
2013-11-26 16:45 | 12.9604 | 9.0431 | -0.067
2013-11-26 17:00 | 12.9645 | 9.059 | -0.067
2013-11-26 17:15 | 12.9692 | 9.0731 | -0.067
2013-11-26 17:30 | 12.9736 | 9.0862 | -0.067
2013-11-26 17:45 | 12.9742 | 9.0885 | -0.067
2013-11-26 18:00 | 12.9678 | 9.0696 | -0.068
2013-11-26 18:15 | 12.9598 | 9.0435 | -0.067
2013-11-26 18:30 | 12.9518 | 9.0211 | -0.067
2013-11-26 18:45 | 12.946 | 8.9987 | -0.067
2013-11-26 19:00 | 12.943 | 8.9923 | -0.068
2013-11-26 19:15 | 12.9429 | 8.9945 | -0.067
2013-11-26 19:30 | 12.9449 | 9.0045 | -0.067
2013-11-26 19:45 | 12.9494 | 9.0218 | -0.067
2013-11-26 20:00 | 12.9552 | 9.0409 | -0.067
2013-11-26 20:15 | 12.9599 | 9.0569 | -0.067
2013-11-26 20:30 | 12.965 | 9.0728 | -0.067
2013-11-26 20:45 | 12.9699 | 9.0866 | -0.068
2013-11-26 21:00 | 12.9741 | 9.1077 | -0.067
2013-11-26 21:15 | 12.9774 | 9.1214 | -0.067
2013-11-26 21:30 | 12.9793 | 9.128 | -0.067
2013-11-26 21:45 | 12.9815 | 9.1348 | -0.067
2013-11-26 22:00 | 12.9825 | 9.1401 | -0.066
2013-11-26 22:15 | 12.9832 | 9.1407 | -0.067
2013-11-26 22:30 | 12.9849 | 9.1478 | -0.067
2013-11-26 22:45 | 12.9852 | 9.1529 | -0.067
2013-11-26 23:00 | 12.9859 | 9.1536 | -0.067
2013-11-26 23:15 | 12.9862 | 9.1542 | -0.067
2013-11-26 23:30 | 12.986 | 9.151 | -0.067
2013-11-26 23:45 | 12.9853 | 9.15 | -0.067
2013-11-27 | 12.9854 | 9.1503 | -0.067
2013-11-27 00:15 | 12.9864 | 9.1523 | -0.066
2013-11-27 00:30 | 12.9879 | 9.1653 | -0.066
2013-11-27 00:45 | 12.9883 | 9.1692 | -0.066
2013-11-27 01:00 | 12.9891 | 9.1738 | -0.067
2013-11-27 01:15 | 12.9889 | 9.1758 | -0.067
2013-11-27 01:30 | 12.9876 | 9.1765 | -0.067
2013-11-27 01:45 | 12.9866 | 9.1751 | -0.067
2013-11-27 02:00 | 12.9863 | 9.1763 | -0.066
2013-11-27 02:15 | 12.9854 | 9.1779 | -0.066
2013-11-27 02:30 | 12.9837 | 9.1766 | -0.066
2013-11-27 02:45 | 12.9818 | 9.1713 | -0.067
2013-11-27 03:00 | 12.9801 | 9.1667 | -0.066
2013-11-27 03:15 | 12.9784 | 9.1629 | -0.067
2013-11-27 03:30 | 12.9763 | 9.1561 | -0.066
2013-11-27 03:45 | 12.9755 | 9.1573 | -0.067
2013-11-27 04:00 | 12.975 | 9.1611 | -0.066
2013-11-27 04:15 | 12.9738 | 9.1584 | -0.066
2013-11-27 04:30 | 12.9738 | 9.1634 | -0.067
2013-11-27 04:45 | 12.973 | 9.1628 | -0.066
2013-11-27 05:00 | 12.9719 | 9.1611 | -0.066
2013-11-27 05:15 | 12.972 | 9.1626 | -0.066
2013-11-27 05:30 | 12.9721 | 9.1673 | -0.066
2013-11-27 05:45 | 12.9719 | 9.1675 | -0.066
2013-11-27 06:00 | 12.9721 | 9.1759 | -0.066
2013-11-27 06:15 | 12.9721 | 9.1753 | -0.066
2013-11-27 06:30 | 12.9712 | 9.1774 | -0.066
2013-11-27 06:45 | 12.9702 | 9.178 | -0.066
2013-11-27 07:00 | 12.9691 | 9.176 | -0.067
2013-11-27 07:15 | 12.9688 | 9.1798 | -0.066
2013-11-27 07:30 | 12.9678 | 9.1798 | -0.066
2013-11-27 07:45 | 12.9672 | 9.1811 | -0.066
2013-11-27 08:00 | 12.9669 | 9.1788 | -0.066
2013-11-27 08:15 | 12.9656 | 9.1755 | -0.066
2013-11-27 08:30 | 12.9646 | 9.1752 | -0.066
2013-11-27 08:45 | 12.9633 | 9.1713 | -0.066
2013-11-27 09:00 | 12.9638 | 9.1744 | -0.066
2013-11-27 09:15 | 12.9631 | 9.1787 | -0.066
2013-11-27 09:30 | 12.9614 | 9.1737 | -0.065
2013-11-27 09:45 | 12.9613 | 9.1731 | -0.065
2013-11-27 10:00 | 12.9617 | 9.1797 | -0.067
2013-11-27 10:15 | 12.9604 | 9.1801 | -0.066
2013-11-27 10:30 | 12.9609 | 9.1845 | -0.066
2013-11-27 10:45 | 12.962 | 9.1908 | -0.066
2013-11-27 11:00 | 12.9606 | 9.1942 | -0.066
2013-11-27 11:15 | 12.9577 | 9.188 | -0.065
2013-11-27 11:30 | 12.9541 | 9.1799 | -0.065
2013-11-27 11:45 | 12.9494 | 9.1582 | -0.065
2013-11-27 12:00 | 12.9432 | 9.1448 | -0.066
2013-11-27 12:15 | 12.9389 | 9.131 | -0.066
2013-11-27 12:30 | 12.9342 | 9.1246 | -0.065
2013-11-27 12:45 | 12.9314 | 9.1163 | -0.065
2013-11-27 13:00 | 12.9273 | 9.1085 | -0.066
2013-11-27 13:15 | 12.9256 | 9.1086 | -0.066
2013-11-27 13:30 | 12.9239 | 9.1076 | -0.065
2013-11-27 13:45 | 12.9261 | 9.1239 | -0.065
2013-11-27 14:00 | 12.9307 | 9.1449 | -0.065
2013-11-27 14:15 | 12.9348 | 9.164 | -0.065
2013-11-27 14:30 | 12.9396 | 9.1863 | -0.065
2013-11-27 14:45 | 12.9414 | 9.1982 | -0.065
2013-11-27 15:00 | 12.9432 | 9.2057 | -0.065
2013-11-27 15:15 | 12.944 | 9.2146 | -0.065
2013-11-27 15:30 | 12.9429 | 9.2127 | -0.066
2013-11-27 15:45 | 12.9417 | 9.2084 | -0.065
2013-11-27 16:00 | 12.9394 | 9.2011 | -0.065
2013-11-27 16:15 | 12.9372 | 9.1967 | -0.065
2013-11-27 16:30 | 12.9355 | 9.1966 | -0.065
2013-11-27 16:45 | 12.935 | 9.2001 | -0.065
2013-11-27 17:00 | 12.935 | 9.2084 | -0.065
2013-11-27 17:15 | 12.9335 | 9.2067 | -0.065
2013-11-27 17:30 | 12.9322 | 9.2091 | -0.065
2013-11-27 17:45 | 12.9303 | 9.2073 | -0.065
2013-11-27 18:00 | 12.9279 | 9.2033 | -0.065
2013-11-27 18:15 | 12.9253 | 9.1972 | -0.065
2013-11-27 18:30 | 12.9223 | 9.1934 | -0.065
2013-11-27 18:45 | 12.9177 | 9.1777 | -0.065
2013-11-27 19:00 | 12.9132 | 9.1633 | -0.065
2013-11-27 19:15 | 12.9088 | 9.1541 | -0.065
2013-11-27 19:30 | 12.9042 | 9.1449 | -0.065
2013-11-27 19:45 | 12.9012 | 9.1362 | -0.065
2013-11-27 20:00 | 12.9001 | 9.1323 | -0.065
2013-11-27 20:15 | 12.898 | 9.1258 | -0.065
2013-11-27 20:30 | 12.8966 | 9.1223 | -0.065
2013-11-27 20:45 | 12.8963 | 9.1176 | -0.065
2013-11-27 21:00 | 12.8966 | 9.1188 | -0.065
2013-11-27 21:15 | 12.8975 | 9.125 | -0.065
2013-11-27 21:30 | 12.9013 | 9.1333 | -0.065
2013-11-27 21:45 | 12.9024 | 9.1343 | -0.065
2013-11-27 22:00 | 12.8991 | 9.1182 | -0.065
2013-11-27 22:15 | 12.8957 | 9.1047 | -0.065
2013-11-27 22:30 | 12.8985 | 9.1111 | -0.065
2013-11-27 22:45 | 12.9065 | 9.1297 | -0.065
2013-11-27 23:00 | 12.9171 | 9.1581 | -0.065
2013-11-27 23:15 | 12.925 | 9.1778 | -0.065
2013-11-27 23:30 | 12.9283 | 9.1865 | -0.064
2013-11-27 23:45 | 12.9272 | 9.1784 | -0.065
2013-11-28 | 12.9251 | 9.1678 | -0.064
2013-11-28 00:15 | 12.9229 | 9.1574 | -0.064
2013-11-28 00:30 | 12.9213 | 9.1535 | -0.065
2013-11-28 00:45 | 12.9189 | 9.1485 | -0.065
2013-11-28 01:00 | 12.9192 | 9.1455 | -0.065
2013-11-28 01:15 | 12.9207 | 9.1522 | -0.065
2013-11-28 01:30 | 12.9204 | 9.152 | -0.064
2013-11-28 01:45 | 12.9182 | 9.1452 | -0.065
2013-11-28 02:00 | 12.9162 | 9.1386 | -0.064
2013-11-28 02:15 | 12.9137 | 9.1304 | -0.064
2013-11-28 02:30 | 12.9124 | 9.1238 | -0.064
2013-11-28 02:45 | 12.9109 | 9.1172 | -0.064
2013-11-28 03:00 | 12.9097 | 9.1128 | -0.065
2013-11-28 03:15 | 12.9087 | 9.1098 | -0.064
2013-11-28 03:30 | 12.907 | 9.1043 | -0.064
2013-11-28 03:45 | 12.9067 | 9.1015 | -0.064
2013-11-28 04:00 | 12.9065 | 9.0984 | -0.065
2013-11-28 04:15 | 12.9074 | 9.1007 | -0.065
2013-11-28 04:30 | 12.9085 | 9.1025 | -0.065
2013-11-28 04:45 | 12.9099 | 9.1054 | -0.064
2013-11-28 05:00 | 12.9124 | 9.1097 | -0.064
2013-11-28 05:15 | 12.9129 | 9.1066 | -0.064
2013-11-28 05:30 | 12.9131 | 9.1085 | -0.064
2013-11-28 05:45 | 12.9124 | 9.1012 | -0.064
2013-11-28 06:00 | 12.9106 | 9.095 | -0.064
2013-11-28 06:15 | 12.9092 | 9.0881 | -0.064
2013-11-28 06:30 | 12.9073 | 9.0767 | -0.064
2013-11-28 06:45 | 12.9063 | 9.0687 | -0.064
2013-11-28 07:00 | 12.9051 | 9.0635 | -0.064
2013-11-28 07:15 | 12.9033 | 9.0504 | -0.065
2013-11-28 07:30 | 12.9033 | 9.0462 | -0.064
2013-11-28 07:45 | 12.902 | 9.0414 | -0.064
2013-11-28 08:00 | 12.9007 | 9.0329 | -0.064
2013-11-28 08:15 | 12.8996 | 9.0241 | -0.064
2013-11-28 08:30 | 12.8987 | 9.015 | -0.064
2013-11-28 08:45 | 12.8967 | 9.0017 | -0.064
2013-11-28 09:00 | 12.8961 | 8.9952 | -0.064
2013-11-28 09:15 | 12.8956 | 8.9888 | -0.064
2013-11-28 09:30 | 13.0487 | 9.4804 | -0.064
2013-11-28 09:45 | 12.9538 | 9.1594 | -0.064
2013-11-28 10:00 | 12.5193 | 7.7259 | -0.067
2013-11-28 10:15 | 12.3785 | 7.2597 | -0.069
2013-11-28 10:30 | 12.3093 | 7.0255 | -0.066
2013-11-28 10:45 | 12.2532 | 6.8342 | -0.064
2013-11-28 11:00 | 12.2024 | 6.6648 | -0.064
2013-11-28 11:15 | 12.1582 | 6.5173 | -0.063
2013-11-28 11:30 | 12.1241 | 6.3995 | -0.062
2013-11-28 11:45 | 12.0994 | 6.3137 | -0.062
2013-11-28 12:00 | 12.0552 | 6.1637 | -0.063
2013-11-28 12:15 | 12.0249 | 6.0595 | -0.062
2013-11-28 12:30 | 12.0058 | 5.9878 | -0.062
2013-11-28 12:45 | 11.9978 | 5.9548 | -0.061
2013-11-28 13:00 | 11.9982 | 5.9482 | -0.061
2013-11-28 13:15 | 11.9725 | 5.8652 | -0.061
2013-11-28 13:30 | 11.9598 | 5.8221 | -0.061
2013-11-28 13:45 | 11.954 | 5.7961 | -0.06
2013-11-28 14:00 | 11.9532 | 5.7835 | -0.06
2013-11-28 14:15 | 11.9574 | 5.7973 | -0.06
2013-11-28 14:30 | 11.9525 | 5.7789 | -0.06
2013-11-28 14:45 | 11.9498 | 5.7608 | -0.06
2013-11-28 15:00 | 11.9388 | 5.7212 | -0.06
2013-11-28 15:15 | 11.9259 | 5.6752 | -0.06
2013-11-28 15:30 | 11.9205 | 5.6504 | -0.059
2013-11-28 15:45 | 11.9035 | 5.5899 | -0.06
2013-11-28 16:00 | 11.8889 | 5.5351 | -0.059
2013-11-28 16:15 | 11.8875 | 5.5243 | -0.059
2013-11-28 16:30 | 11.8922 | 5.5364 | -0.059
2013-11-28 16:45 | 11.901 | 5.5581 | -0.059
2013-11-28 17:00 | 11.9116 | 5.5909 | -0.058
2013-11-28 17:15 | 11.9204 | 5.6111 | -0.058
2013-11-28 17:30 | 11.9206 | 5.609 | -0.058
2013-11-28 17:45 | 11.9149 | 5.5816 | -0.058
2013-11-28 18:00 | 11.9117 | 5.566 | -0.058
2013-11-28 18:15 | 11.9143 | 5.5665 | -0.059
2013-11-28 18:30 | 11.9198 | 5.5805 | -0.058
2013-11-28 18:45 | 11.9254 | 5.6032 | -0.058
2013-11-28 19:00 | 11.9419 | 5.6506 | -0.058
2013-11-28 19:15 | 11.9345 | 5.6227 | -0.058
2013-11-28 19:30 | 11.9141 | 5.5524 | -0.058
2013-11-28 19:45 | 11.9069 | 5.5294 | -0.057
2013-11-28 20:00 | 11.9069 | 5.5244 | -0.058
2013-11-28 20:15 | 11.8848 | 5.4526 | -0.058
2013-11-28 20:30 | 11.8626 | 5.375 | -0.058
2013-11-28 20:45 | 11.8517 | 5.3356 | -0.058
2013-11-28 21:00 | 11.8559 | 5.3454 | -0.057
2013-11-28 21:15 | 11.8665 | 5.3785 | -0.058
2013-11-28 21:30 | 11.8774 | 5.4068 | -0.058
2013-11-28 21:45 | 11.884 | 5.4315 | -0.057
2013-11-28 22:00 | 11.8961 | 5.4679 | -0.057
2013-11-28 22:15 | 11.9108 | 5.5235 | -0.058
2013-11-28 22:30 | 11.9428 | 5.6285 | -0.057
2013-11-28 22:45 | 11.9281 | 5.5722 | -0.058
2013-11-28 23:00 | 11.8948 | 5.4572 | -0.057
2013-11-28 23:15 | 11.874 | 5.3846 | -0.057
2013-11-28 23:30 | 11.8677 | 5.3589 | -0.057
2013-11-28 23:45 | 11.8675 | 5.3579 | -0.057
2013-11-29 | 11.8685 | 5.3528 | -0.057
2013-11-29 00:15 | 11.8724 | 5.365 | -0.057
2013-11-29 00:30 | 11.8857 | 5.4029 | -0.056
2013-11-29 00:45 | 11.8957 | 5.436 | -0.056
2013-11-29 01:00 | 11.8976 | 5.4386 | -0.056
2013-11-29 01:15 | 11.897 | 5.4336 | -0.056
2013-11-29 01:30 | 11.8957 | 5.433 | -0.056
2013-11-29 01:45 | 11.8927 | 5.4212 | -0.057
2013-11-29 02:00 | 11.8911 | 5.4126 | -0.057
2013-11-29 02:15 | 11.89 | 5.4043 | -0.056
2013-11-29 02:30 | 11.8867 | 5.3857 | -0.056
2013-11-29 02:45 | 11.8874 | 5.3857 | -0.056
2013-11-29 03:00 | 11.8855 | 5.3801 | -0.056
2013-11-29 03:15 | 11.8845 | 5.3802 | -0.056
2013-11-29 03:30 | 11.891 | 5.4035 | -0.056
2013-11-29 03:45 | 11.9017 | 5.4339 | -0.056
2013-11-29 04:00 | 11.8964 | 5.4243 | -0.056
2013-11-29 04:15 | 11.8847 | 5.3815 | -0.055
2013-11-29 04:30 | 11.8748 | 5.3433 | -0.056
2013-11-29 04:45 | 11.8691 | 5.3273 | -0.056
2013-11-29 05:00 | 11.8618 | 5.3047 | -0.056
2013-11-29 05:15 | 11.8564 | 5.283 | -0.056
2013-11-29 05:30 | 11.9449 | 5.5673 | -0.055
2013-11-29 05:45 | 11.9985 | 5.7512 | -0.056
2013-11-29 06:00 | 11.9702 | 5.6547 | -0.056
2013-11-29 06:15 | 11.9392 | 5.5516 | -0.056
2013-11-29 06:30 | 11.9156 | 5.4678 | -0.055
2013-11-29 06:45 | 11.9 | 5.418 | -0.056
2013-11-29 07:00 | 11.8933 | 5.3916 | -0.055
2013-11-29 07:15 | 11.8923 | 5.3843 | -0.055
2013-11-29 07:30 | 11.8931 | 5.3863 | -0.055
2013-11-29 07:45 | 11.8963 | 5.3938 | -0.055
2013-11-29 08:00 | 11.8998 | 5.4083 | -0.055
2013-11-29 08:15 | 11.8998 | 5.4019 | -0.055
2013-11-29 08:30 | 11.8978 | 5.3927 | -0.055
2013-11-29 08:45 | 11.9004 | 5.3945 | -0.055
2013-11-29 09:00 | 11.9061 | 5.4159 | -0.055
2013-11-29 09:15 | 11.9124 | 5.4332 | -0.055
2013-11-29 09:30 | 11.9239 | 5.4669 | -0.055
2013-11-29 09:45 | 11.931 | 5.4848 | -0.055
2013-11-29 10:00 | 11.9217 | 5.4446 | -0.055
2013-11-29 10:15 | 11.91 | 5.4082 | -0.055
2013-11-29 10:30 | 11.9012 | 5.3824 | -0.055
2013-11-29 10:45 | 11.8986 | 5.3678 | -0.055
2013-11-29 11:00 | 11.9037 | 5.3845 | -0.055
2013-11-29 11:15 | 11.9061 | 5.3894 | -0.055
2013-11-29 11:30 | 11.906 | 5.3844 | -0.055
2013-11-29 11:45 | 11.9095 | 5.3928 | -0.054
2013-11-29 12:00 | 11.9141 | 5.4059 | -0.055
2013-11-29 12:15 | 11.9252 | 5.4376 | -0.054
2013-11-29 12:30 | 11.929 | 5.4451 | -0.055
2013-11-29 12:45 | 11.9215 | 5.4218 | -0.055
2013-11-29 13:00 | 11.9108 | 5.3827 | -0.055
2013-11-29 13:15 | 11.9013 | 5.3492 | -0.054
2013-11-29 13:30 | 11.8969 | 5.3384 | -0.054
2013-11-29 13:45 | 11.9088 | 5.3788 | -0.054
2013-11-29 14:00 | 12.0426 | 5.8124 | -0.054
2013-11-29 14:15 | 12.06 | 5.8692 | -0.055
2013-11-29 14:30 | 12.0564 | 5.8547 | -0.054
2013-11-29 14:45 | 12.0452 | 5.8216 | -0.054
2013-11-29 15:00 | 12.0411 | 5.8022 | -0.054
2013-11-29 15:15 | 12.0532 | 5.8395 | -0.054
2013-11-29 15:30 | 12.0824 | 5.943 | -0.055
2013-11-29 15:45 | 12.1121 | 6.0381 | -0.054
2013-11-29 16:00 | 12.1392 | 6.1264 | -0.054
2013-11-29 16:15 | 12.1597 | 6.1836 | -0.054
2013-11-29 16:30 | 12.1713 | 6.2189 | -0.054
2013-11-29 16:45 | 12.1814 | 6.2531 | -0.054
2013-11-29 17:00 | 12.1925 | 6.2852 | -0.054
2013-11-29 17:15 | 12.2039 | 6.3205 | -0.054
2013-11-29 17:30 | 12.2056 | 6.3285 | -0.054
2013-11-29 17:45 | 12.199 | 6.2991 | -0.054
2013-11-29 18:00 | 12.2004 | 6.301 | -0.054
2013-11-29 18:15 | 12.1993 | 6.2904 | -0.054
2013-11-29 18:30 | 12.1923 | 6.2637 | -0.054
2013-11-29 18:45 | 12.1838 | 6.2305 | -0.054
2013-11-29 19:00 | 12.1741 | 6.1909 | -0.054
2013-11-29 19:15 | 12.1689 | 6.1739 | -0.054
2013-11-29 19:30 | 12.1672 | 6.1656 | -0.054
2013-11-29 19:45 | 12.1673 | 6.1609 | -0.054
2013-11-29 20:00 | 12.1676 | 6.1602 | -0.053
2013-11-29 20:15 | 12.1653 | 6.154 | -0.054
2013-11-29 20:30 | 12.1622 | 6.1519 | -0.053
2013-11-29 20:45 | 12.1595 | 6.1363 | -0.053
2013-11-29 21:00 | 12.156 | 6.1212 | -0.054
2013-11-29 21:15 | 12.1493 | 6.0975 | -0.053
2013-11-29 21:30 | 12.1418 | 6.0749 | -0.053
2013-11-29 21:45 | 12.1371 | 6.0518 | -0.053
2013-11-29 22:00 | 12.1342 | 6.0392 | -0.053
2013-11-29 22:15 | 12.135 | 6.0372 | -0.053
2013-11-29 22:30 | 12.1365 | 6.0387 | -0.053
2013-11-29 22:45 | 12.1389 | 6.0456 | -0.053
2013-11-29 23:00 | 12.1394 | 6.0452 | -0.053
2013-11-29 23:15 | 12.1396 | 6.0543 | -0.053
2013-11-29 23:30 | 12.1378 | 6.0457 | -0.053
2013-11-29 23:45 | 12.1353 | 6.0338 | -0.053
2013-11-30 | 12.1317 | 6.02 | -0.053
2013-11-30 00:15 | 12.1255 | 5.9936 | -0.053
2013-11-30 00:30 | 12.1231 | 5.98 | -0.052
2013-11-30 00:45 | 12.121 | 5.9782 | -0.053
2013-11-30 01:00 | 12.1195 | 5.9729 | -0.052
2013-11-30 01:15 | 12.1184 | 5.9666 | -0.053
2013-11-30 01:30 | 12.1188 | 5.9592 | -0.053
2013-11-30 01:45 | 12.1121 | 5.9359 | -0.053
2013-11-30 02:00 | 12.1029 | 5.9067 | -0.053
2013-11-30 02:15 | 12.0897 | 5.8611 | -0.052
2013-11-30 02:30 | 12.0794 | 5.8323 | -0.052
2013-11-30 02:45 | 12.0698 | 5.7958 | -0.052
2013-11-30 03:00 | 12.061 | 5.7659 | -0.052
2013-11-30 03:15 | 12.0567 | 5.7467 | -0.052
2013-11-30 03:30 | 12.0532 | 5.7373 | -0.052
2013-11-30 03:45 | 12.0519 | 5.7347 | -0.052
2013-11-30 04:00 | 12.0512 | 5.7317 | -0.052
2013-11-30 04:15 | 12.0488 | 5.7165 | -0.052
2013-11-30 04:30 | 12.0439 | 5.6967 | -0.052
2013-11-30 04:45 | 12.0401 | 5.6839 | -0.052
2013-11-30 05:00 | 12.0335 | 5.6622 | -0.051
2013-11-30 05:15 | 12.0299 | 5.6534 | -0.052
2013-11-30 05:30 | 12.025 | 5.635 | -0.052
2013-11-30 05:45 | 12.0185 | 5.609 | -0.052
2013-11-30 06:00 | 12.0108 | 5.5837 | -0.051
2013-11-30 06:15 | 12.0001 | 5.5449 | -0.052
2013-11-30 06:30 | 11.9903 | 5.5118 | -0.052
2013-11-30 06:45 | 11.9813 | 5.4839 | -0.051
2013-11-30 07:00 | 11.9727 | 5.4567 | -0.051
2013-11-30 07:15 | 11.9665 | 5.4243 | -0.051
2013-11-30 07:30 | 11.9645 | 5.4147 | -0.051
2013-11-30 07:45 | 11.9668 | 5.4219 | -0.051
2013-11-30 08:00 | 11.9718 | 5.432 | -0.052
2013-11-30 08:15 | 11.981 | 5.4612 | -0.051
2013-11-30 08:30 | 11.9904 | 5.4803 | -0.051
2013-11-30 08:45 | 11.9964 | 5.499 | -0.051
2013-11-30 09:00 | 12.0036 | 5.5229 | -0.051
2013-11-30 09:15 | 12.0081 | 5.527 | -0.051
2013-11-30 09:30 | 12.0129 | 5.533 | -0.051
2013-11-30 09:45 | 12.0152 | 5.5372 | -0.051
2013-11-30 10:00 | 12.0142 | 5.5212 | -0.051
2013-11-30 10:15 | 12.0143 | 5.5181 | -0.05
2013-11-30 10:30 | 12.0137 | 5.4994 | -0.051
2013-11-30 10:45 | 12.013 | 5.487 | -0.05
2013-11-30 11:00 | 12.012 | 5.472 | -0.051
2013-11-30 11:15 | 12.0115 | 5.456 | -0.05
2013-11-30 11:30 | 12.0126 | 5.4683 | -0.051
2013-11-30 11:45 | 12.0132 | 5.4502 | -0.05
2013-11-30 12:00 | 12.016 | 5.4661 | -0.05
2013-11-30 12:15 | 12.0191 | 5.4849 | -0.05
2013-11-30 12:30 | 12.0182 | 5.4612 | -0.05
2013-11-30 12:45 | 12.0239 | 5.4766 | -0.05
2013-11-30 13:00 | 12.0252 | 5.4822 | -0.05
2013-11-30 13:15 | 12.0239 | 5.4665 | -0.05
2013-11-30 13:30 | 12.0324 | 5.492 | -0.05
2013-11-30 13:45 | 12.0363 | 5.5035 | -0.05
2013-11-30 14:00 | 12.0366 | 5.5035 | -0.049
2013-11-30 14:15 | 12.0392 | 5.5123 | -0.05
2013-11-30 14:30 | 12.0412 | 5.5246 | -0.05
2013-11-30 14:45 | 12.0418 | 5.5262 | -0.05
2013-11-30 15:00 | 12.0404 | 5.5206 | -0.05
2013-11-30 15:15 | 12.0407 | 5.529 | -0.049
2013-11-30 15:30 | 12.0372 | 5.5246 | -0.05
2013-11-30 15:45 | 12.036 | 5.5156 | -0.05
2013-11-30 16:00 | 12.0352 | 5.5116 | -0.05
2013-11-30 16:15 | 12.0318 | 5.4921 | -0.05
2013-11-30 16:30 | 12.0268 | 5.4703 | -0.049
2013-11-30 16:45 | 12.0261 | 5.4694 | -0.049
2013-11-30 17:00 | 12.0242 | 5.4645 | -0.049
2013-11-30 17:15 | 12.0243 | 5.4594 | -0.05
2013-11-30 17:30 | 12.023 | 5.4525 | -0.049
2013-11-30 17:45 | 12.0198 | 5.4413 | -0.049
2013-11-30 18:00 | 12.0169 | 5.4264 | -0.049
2013-11-30 18:15 | 12.0142 | 5.4162 | -0.049
2013-11-30 18:30 | 12.013 | 5.4059 | -0.049
2013-11-30 18:45 | 12.0094 | 5.3854 | -0.049
2013-11-30 19:00 | 12.0076 | 5.3768 | -0.049
2013-11-30 19:15 | 12.0051 | 5.373 | -0.049
2013-11-30 19:30 | 12.0061 | 5.3846 | -0.049
2013-11-30 19:45 | 12.01 | 5.4018 | -0.049
2013-11-30 20:00 | 12.0147 | 5.4276 | -0.049
2013-11-30 20:15 | 12.0177 | 5.4368 | -0.048
2013-11-30 20:30 | 12.0202 | 5.4416 | -0.049
2013-11-30 20:45 | 12.0231 | 5.4464 | -0.049
2013-11-30 21:00 | 12.025 | 5.448 | -0.049
2013-11-30 21:15 | 12.0283 | 5.4518 | -0.048
2013-11-30 21:30 | 12.0335 | 5.4708 | -0.048
2013-11-30 21:45 | 12.0375 | 5.4826 | -0.049
2013-11-30 22:00 | 12.0398 | 5.4949 | -0.049
2013-11-30 22:15 | 12.0422 | 5.4977 | -0.048
2013-11-30 22:30 | 12.0423 | 5.4977 | -0.049
2013-11-30 22:45 | 12.0404 | 5.4834 | -0.049
2013-11-30 23:00 | 12.0361 | 5.467 | -0.048
2013-11-30 23:15 | 12.0338 | 5.4541 | -0.048
2013-11-30 23:30 | 12.0322 | 5.4502 | -0.049
2013-11-30 23:45 | 12.0288 | 5.4367 | -0.048
2013-12-01 | 12.0276 | 5.4284 | -0.048
2013-12-01 00:15 | 12.0252 | 5.4175 | -0.049
2013-12-01 00:30 | 12.0221 | 5.405 | -0.048
2013-12-01 00:45 | 12.0227 | 5.4026 | -0.049
2013-12-01 01:00 | 12.0256 | 5.407 | -0.048
2013-12-01 01:15 | 12.0331 | 5.4243 | -0.048
2013-12-01 01:30 | 12.0435 | 5.4567 | -0.048
2013-12-01 01:45 | 12.0592 | 5.5099 | -0.048
2013-12-01 02:00 | 12.0776 | 5.5676 | -0.049
2013-12-01 02:15 | 12.098 | 5.6359 | -0.048
2013-12-01 02:30 | 12.1186 | 5.6954 | -0.048
2013-12-01 02:45 | 12.1436 | 5.7764 | -0.048
2013-12-01 03:00 | 12.1718 | 5.867 | -0.048
2013-12-01 03:15 | 12.1999 | 5.9605 | -0.048
2013-12-01 03:30 | 12.2204 | 6.0237 | -0.048
2013-12-01 03:45 | 12.2363 | 6.0699 | -0.049
2013-12-01 04:00 | 12.2459 | 6.1007 | -0.048
2013-12-01 04:15 | 12.2511 | 6.1178 | -0.048
2013-12-01 04:30 | 12.2528 | 6.116 | -0.048
2013-12-01 04:45 | 12.252 | 6.1093 | -0.048
2013-12-01 05:00 | 12.2489 | 6.1038 | -0.048
2013-12-01 05:15 | 12.2422 | 6.0842 | -0.048
2013-12-01 05:30 | 12.2352 | 6.0575 | -0.048
2013-12-01 05:45 | 12.2283 | 6.0302 | -0.048
2013-12-01 06:00 | 12.2168 | 5.9895 | -0.048
2013-12-01 06:15 | 12.2071 | 5.9603 | -0.047
2013-12-01 06:30 | 12.1968 | 5.9275 | -0.048
2013-12-01 06:45 | 12.1895 | 5.8975 | -0.048
2013-12-01 07:00 | 12.1802 | 5.8677 | -0.048
2013-12-01 07:15 | 12.1701 | 5.8352 | -0.048
2013-12-01 07:30 | 12.1609 | 5.8007 | -0.048
2013-12-01 07:45 | 12.1524 | 5.7658 | -0.048
2013-12-01 08:00 | 12.1435 | 5.7282 | -0.048
2013-12-01 08:15 | 12.1338 | 5.6967 | -0.048
2013-12-01 08:30 | 12.1265 | 5.6724 | -0.047
2013-12-01 08:45 | 12.1202 | 5.6507 | -0.047
2013-12-01 09:00 | 12.1122 | 5.6168 | -0.047
2013-12-01 09:15 | 12.1034 | 5.5859 | -0.048
2013-12-01 09:30 | 12.0925 | 5.5451 | -0.047
2013-12-01 09:45 | 12.0818 | 5.506 | -0.047
2013-12-01 10:00 | 12.0725 | 5.4684 | -0.047
2013-12-01 10:15 | 12.0632 | 5.4319 | -0.047
2013-12-01 10:30 | 12.0538 | 5.3916 | -0.047
2013-12-01 10:45 | 12.0447 | 5.3618 | -0.048
2013-12-01 11:00 | 12.0352 | 5.3175 | -0.047
2013-12-01 11:15 | 12.026 | 5.2793 | -0.048
2013-12-01 11:30 | 12.0175 | 5.24 | -0.047
2013-12-01 11:45 | 12.0092 | 5.2084 | -0.047
2013-12-01 12:00 | 12.004 | 5.192 | -0.047
2013-12-01 12:15 | 11.9979 | 5.167 | -0.048
2013-12-01 12:30 | 11.9926 | 5.1466 | -0.047
2013-12-01 12:45 | 11.9876 | 5.1211 | -0.047
2013-12-01 13:00 | 11.9808 | 5.0928 | -0.047
2013-12-01 13:15 | 11.9753 | 5.0848 | -0.047
2013-12-01 13:30 | 11.9709 | 5.0627 | -0.047
2013-12-01 13:45 | 11.9687 | 5.0571 | -0.047
2013-12-01 14:00 | 11.966 | 5.0499 | -0.047
2013-12-01 14:15 | 11.958 | 5.0203 | -0.047
2013-12-01 14:30 | 11.9536 | 5.0056 | -0.047
2013-12-01 14:45 | 11.9502 | 4.9917 | -0.047
2013-12-01 15:00 | 11.9448 | 4.9676 | -0.047
2013-12-01 15:15 | 11.9416 | 4.9548 | -0.047
2013-12-01 15:30 | 11.9382 | 4.9366 | -0.047
2013-12-01 15:45 | 11.934 | 4.9369 | -0.047
2013-12-01 16:00 | 11.9322 | 4.934 | -0.047
2013-12-01 16:15 | 11.9282 | 4.9152 | -0.047
2013-12-01 16:30 | 11.9259 | 4.9043 | -0.047
2013-12-01 16:45 | 11.9188 | 4.8823 | -0.047
2013-12-01 17:00 | 11.9128 | 4.86 | -0.047
2013-12-01 17:15 | 11.9102 | 4.8545 | -0.046
2013-12-01 17:30 | 11.9083 | 4.8425 | -0.046
2013-12-01 17:45 | 11.905 | 4.8314 | -0.047
2013-12-01 18:00 | 11.905 | 4.8253 | -0.047
2013-12-01 18:15 | 11.9025 | 4.8185 | -0.047
2013-12-01 18:30 | 11.9041 | 4.818 | -0.047
2013-12-01 18:45 | 11.9038 | 4.8117 | -0.047
2013-12-01 19:00 | 11.9076 | 4.8181 | -0.047
2013-12-01 19:15 | 11.9101 | 4.8297 | -0.046
2013-12-01 19:30 | 11.9137 | 4.8358 | -0.047
2013-12-01 19:45 | 11.9163 | 4.8403 | -0.047
2013-12-01 20:00 | 11.9206 | 4.8618 | -0.046
2013-12-01 20:15 | 11.9192 | 4.8625 | -0.046
2013-12-01 20:30 | 11.9215 | 4.8681 | -0.046
2013-12-01 20:45 | 11.9223 | 4.8697 | -0.046
2013-12-01 21:00 | 11.9195 | 4.8672 | -0.047
2013-12-01 21:15 | 11.9153 | 4.8568 | -0.046
2013-12-01 21:30 | 11.9136 | 4.8576 | -0.046
2013-12-01 21:45 | 11.9113 | 4.8426 | -0.046
2013-12-01 22:00 | 11.9066 | 4.8239 | -0.046
2013-12-01 22:15 | 11.9033 | 4.807 | -0.047
2013-12-01 22:30 | 11.8986 | 4.7916 | -0.046
2013-12-01 22:45 | 11.8971 | 4.7914 | -0.046
2013-12-01 23:00 | 11.8932 | 4.7742 | -0.046
2013-12-01 23:15 | 11.8921 | 4.7689 | -0.046
2013-12-01 23:30 | 11.8883 | 4.7648 | -0.046
2013-12-01 23:45 | 11.8843 | 4.7551 | -0.046
2013-12-02 | 11.8806 | 4.7376 | -0.046
2013-12-02 00:15 | 11.8782 | 4.7257 | -0.046
2013-12-02 00:30 | 11.8729 | 4.7042 | -0.046
2013-12-02 00:45 | 11.8693 | 4.6867 | -0.046
2013-12-02 01:00 | 11.8676 | 4.6781 | -0.046
2013-12-02 01:15 | 11.8651 | 4.6716 | -0.046
2013-12-02 01:30 | 11.8627 | 4.656 | -0.046
2013-12-02 01:45 | 11.8631 | 4.6617 | -0.045
2013-12-02 02:00 | 11.8612 | 4.6571 | -0.046
2013-12-02 02:15 | 11.8593 | 4.6476 | -0.046
2013-12-02 02:30 | 11.8595 | 4.6492 | -0.046
2013-12-02 02:45 | 11.8576 | 4.6453 | -0.046
2013-12-02 03:00 | 11.8547 | 4.6375 | -0.046
2013-12-02 03:15 | 11.8543 | 4.6382 | -0.046
2013-12-02 03:30 | 11.8528 | 4.637 | -0.046
2013-12-02 03:45 | 11.8513 | 4.6324 | -0.046
2013-12-02 04:00 | 11.8498 | 4.6268 | -0.046
2013-12-02 04:15 | 11.8486 | 4.6208 | -0.045
2013-12-02 04:30 | 11.8461 | 4.6183 | -0.046
2013-12-02 04:45 | 11.8441 | 4.6155 | -0.046
2013-12-02 05:00 | 11.8431 | 4.6115 | -0.045
2013-12-02 05:15 | 11.8419 | 4.6069 | -0.046
2013-12-02 05:30 | 11.8397 | 4.5993 | -0.046
2013-12-02 05:45 | 11.837 | 4.5912 | -0.046
2013-12-02 06:00 | 11.8362 | 4.5838 | -0.046
2013-12-02 06:15 | 11.8341 | 4.5706 | -0.045
2013-12-02 06:30 | 11.833 | 4.568 | -0.046
2013-12-02 06:45 | 11.8309 | 4.5611 | -0.045
2013-12-02 07:00 | 11.8303 | 4.5588 | -0.045
2013-12-02 07:15 | 11.8305 | 4.5581 | -0.046
2013-12-02 07:30 | 11.8294 | 4.5481 | -0.046
2013-12-02 07:45 | 11.8285 | 4.5448 | -0.046
2013-12-02 08:00 | 11.828 | 4.5418 | -0.046
2013-12-02 08:15 | 11.8268 | 4.5346 | -0.046
2013-12-02 08:30 | 11.828 | 4.5358 | -0.045
2013-12-02 08:45 | 11.8274 | 4.5248 | -0.046
2013-12-02 09:00 | 11.8265 | 4.5235 | -0.045
2013-12-02 09:15 | 11.8259 | 4.5169 | -0.046
2013-12-02 09:30 | 11.8259 | 4.5155 | -0.045
2013-12-02 09:45 | 11.828 | 4.511 | -0.045
2013-12-02 10:00 | 11.8275 | 4.5131 | -0.045
2013-12-02 10:15 | 11.8283 | 4.5204 | -0.046
2013-12-02 10:30 | 11.829 | 4.5103 | -0.046
2013-12-02 10:45 | 11.8313 | 4.5068 | -0.045
2013-12-02 11:00 | 11.8309 | 4.4947 | -0.046
2013-12-02 11:15 | 11.83 | 4.4861 | -0.045
2013-12-02 11:30 | 11.833 | 4.4966 | -0.045
2013-12-02 11:45 | 11.8342 | 4.4955 | -0.046
2013-12-02 12:00 | 11.837 | 4.5013 | -0.046
2013-12-02 12:15 | 11.8375 | 4.4959 | -0.045
2013-12-02 12:30 | 11.8366 | 4.498 | -0.045
2013-12-02 12:45 | 11.8375 | 4.4983 | -0.046
2013-12-02 13:00 | 11.8378 | 4.4962 | -0.045
2013-12-02 13:15 | 11.8408 | 4.5104 | -0.045
2013-12-02 13:30 | 11.839 | 4.5015 | -0.045
2013-12-02 13:45 | 11.841 | 4.501 | -0.045
2013-12-02 14:00 | 11.8417 | 4.501 | -0.045
2013-12-02 14:15 | 11.8404 | 4.5031 | -0.045
2013-12-02 14:30 | 11.8419 | 4.508 | -0.046
2013-12-02 14:45 | 11.8436 | 4.5089 | -0.045
2013-12-02 15:00 | 11.8459 | 4.5208 | -0.046
2013-12-02 15:15 | 11.8443 | 4.5139 | -0.045
2013-12-02 15:30 | 11.8452 | 4.5141 | -0.045
2013-12-02 15:45 | 11.8462 | 4.5127 | -0.045
2013-12-02 16:00 | 11.8465 | 4.5134 | -0.045
2013-12-02 16:15 | 11.8489 | 4.527 | -0.045
2013-12-02 16:30 | 11.852 | 4.5358 | -0.045
2013-12-02 16:45 | 11.8553 | 4.5443 | -0.045
2013-12-02 17:00 | 11.857 | 4.5421 | -0.045
2013-12-02 17:15 | 11.8581 | 4.5434 | -0.045
2013-12-02 17:30 | 11.8607 | 4.558 | -0.045
2013-12-02 17:45 | 11.865 | 4.5744 | -0.045
2013-12-02 18:00 | 11.8689 | 4.5875 | -0.045
2013-12-02 18:15 | 11.8736 | 4.6077 | -0.045
2013-12-02 18:30 | 11.8747 | 4.6039 | -0.045
2013-12-02 18:45 | 11.8773 | 4.6154 | -0.045
2013-12-02 19:00 | 11.8781 | 4.6197 | -0.045
2013-12-02 19:15 | 11.8791 | 4.6163 | -0.045
2013-12-02 19:30 | 11.8821 | 4.6262 | -0.045
2013-12-02 19:45 | 11.8832 | 4.6271 | -0.045
2013-12-02 20:00 | 11.883 | 4.6254 | -0.045
2013-12-02 20:15 | 11.8864 | 4.6265 | -0.045
2013-12-02 20:30 | 11.8869 | 4.6211 | -0.045
2013-12-02 20:45 | 11.8879 | 4.6261 | -0.045
2013-12-02 21:00 | 11.888 | 4.6234 | -0.045
2013-12-02 21:15 | 11.8913 | 4.6329 | -0.045
2013-12-02 21:30 | 11.8939 | 4.6364 | -0.045
2013-12-02 21:45 | 11.894 | 4.6424 | -0.045
2013-12-02 22:00 | 11.8944 | 4.6404 | -0.045
2013-12-02 22:15 | 11.8964 | 4.6406 | -0.045
2013-12-02 22:30 | 11.8969 | 4.6439 | -0.045
2013-12-02 22:45 | 11.896 | 4.6409 | -0.045
2013-12-02 23:00 | 11.8967 | 4.6359 | -0.045
2013-12-02 23:15 | 11.8979 | 4.6385 | -0.045
2013-12-02 23:30 | 11.8981 | 4.6344 | -0.046
2013-12-02 23:45 | 11.8981 | 4.6388 | -0.045
2013-12-03 | 11.8984 | 4.6367 | -0.045
2013-12-03 00:15 | 11.8987 | 4.6354 | -0.046
2013-12-03 00:30 | 11.8987 | 4.6297 | -0.045
2013-12-03 00:45 | 11.8977 | 4.6247 | -0.045
2013-12-03 01:00 | 11.8975 | 4.6224 | -0.045
2013-12-03 01:15 | 11.8974 | 4.6254 | -0.045
2013-12-03 01:30 | 11.8986 | 4.6287 | -0.045
2013-12-03 01:45 | 11.899 | 4.627 | -0.046
2013-12-03 02:00 | 11.8989 | 4.6236 | -0.045
2013-12-03 02:15 | 11.8984 | 4.6206 | -0.045
2013-12-03 02:30 | 11.8989 | 4.6256 | -0.045
2013-12-03 02:45 | 11.899 | 4.6173 | -0.045
2013-12-03 03:00 | 11.9011 | 4.6265 | -0.045
2013-12-03 03:15 | 11.9023 | 4.6298 | -0.045
2013-12-03 03:30 | 11.9024 | 4.6314 | -0.045
2013-12-03 03:45 | 11.9044 | 4.6397 | -0.045
2013-12-03 04:00 | 11.9054 | 4.6446 | -0.045
2013-12-03 04:15 | 11.906 | 4.6523 | -0.044
2013-12-03 04:30 | 11.9068 | 4.6526 | -0.046
2013-12-03 04:45 | 11.9071 | 4.6586 | -0.045
2013-12-03 05:00 | 11.9076 | 4.6659 | -0.045
2013-12-03 05:15 | 11.9071 | 4.669 | -0.045
2013-12-03 05:30 | 11.9093 | 4.6795 | -0.045
2013-12-03 05:45 | 11.9077 | 4.681 | -0.045
2013-12-03 06:00 | 11.9083 | 4.6897 | -0.045
2013-12-03 06:15 | 11.9075 | 4.6921 | -0.045
2013-12-03 06:30 | 11.9081 | 4.6957 | -0.045
2013-12-03 06:45 | 11.9075 | 4.6927 | -0.045
2013-12-03 07:00 | 11.9071 | 4.6934 | -0.045
2013-12-03 07:15 | 11.9061 | 4.6942 | -0.045
2013-12-03 07:30 | 11.9077 | 4.6978 | -0.045
2013-12-03 07:45 | 11.9085 | 4.7091 | -0.045
2013-12-03 08:00 | 11.9091 | 4.707 | -0.045
2013-12-03 08:15 | 11.9103 | 4.7137 | -0.045
2013-12-03 08:30 | 11.911 | 4.7196 | -0.045
2013-12-03 08:45 | 11.9106 | 4.716 | -0.045
2013-12-03 09:00 | 11.912 | 4.7196 | -0.045
2013-12-03 09:15 | 11.912 | 4.7229 | -0.045
2013-12-03 09:30 | 11.9114 | 4.7226 | -0.045
2013-12-03 09:45 | 11.9118 | 4.7206 | -0.045
2013-12-03 10:00 | 11.9112 | 4.7223 | -0.045
2013-12-03 10:15 | 11.9095 | 4.7218 | -0.045
2013-12-03 10:30 | 11.9085 | 4.7198 | -0.045
2013-12-03 10:45 | 11.9082 | 4.7245 | -0.045
2013-12-03 11:00 | 11.9054 | 4.7194 | -0.045
2013-12-03 11:15 | 11.9028 | 4.7122 | -0.044
2013-12-03 11:30 | 11.9008 | 4.708 | -0.045
2013-12-03 11:45 | 11.8977 | 4.7018 | -0.045
2013-12-03 12:00 | 11.8945 | 4.696 | -0.045
2013-12-03 12:15 | 11.8928 | 4.6891 | -0.045
2013-12-03 12:30 | 11.8903 | 4.6775 | -0.045
2013-12-03 12:45 | 11.8875 | 4.6757 | -0.045
2013-12-03 13:00 | 11.8846 | 4.6672 | -0.045
2013-12-03 13:15 | 11.8825 | 4.668 | -0.045
2013-12-03 13:30 | 11.8819 | 4.6624 | -0.045
2013-12-03 13:45 | 11.8786 | 4.6529 | -0.044
2013-12-03 14:00 | 11.8765 | 4.6447 | -0.045
2013-12-03 14:15 | 11.8726 | 4.6258 | -0.045
2013-12-03 14:30 | 11.8708 | 4.624 | -0.044
2013-12-03 14:45 | 11.8687 | 4.6258 | -0.045
2013-12-03 15:00 | 11.8683 | 4.6349 | -0.045
2013-12-03 15:15 | 11.8686 | 4.6469 | -0.045
2013-12-03 15:30 | 11.8673 | 4.6403 | -0.045
2013-12-03 15:45 | 11.8634 | 4.6318 | -0.045
2013-12-03 16:00 | 11.8584 | 4.6198 | -0.045
2013-12-03 16:15 | 11.8547 | 4.604 | -0.045
2013-12-03 16:30 | 11.8541 | 4.6033 | -0.045
2013-12-03 16:45 | 11.8522 | 4.6082 | -0.044
2013-12-03 17:00 | 11.8499 | 4.6023 | -0.045
2013-12-03 17:15 | 11.8492 | 4.5889 | -0.045
2013-12-03 17:30 | 11.8459 | 4.5801 | -0.045
2013-12-03 17:45 | 11.8407 | 4.5708 | -0.045
2013-12-03 18:00 | 11.8378 | 4.565 | -0.045
2013-12-03 18:15 | 11.8375 | 4.5663 | -0.045
2013-12-03 18:30 | 11.836 | 4.5651 | -0.044
2013-12-03 18:45 | 11.8312 | 4.55 | -0.045
2013-12-03 19:00 | 11.8281 | 4.5415 | -0.044
2013-12-03 19:15 | 11.8258 | 4.5366 | -0.044
2013-12-03 19:30 | 11.8239 | 4.5257 | -0.045
2013-12-03 19:45 | 11.8229 | 4.5224 | -0.045
2013-12-03 20:00 | 11.8221 | 4.5171 | -0.045
2013-12-03 20:15 | 11.8211 | 4.5172 | -0.044
2013-12-03 20:30 | 11.8231 | 4.5241 | -0.045
2013-12-03 20:45 | 11.8244 | 4.5337 | -0.045
2013-12-03 21:00 | 11.827 | 4.5433 | -0.045
2013-12-03 21:15 | 11.827 | 4.5476 | -0.045
2013-12-03 21:30 | 11.8292 | 4.5579 | -0.045
2013-12-03 21:45 | 11.8292 | 4.5662 | -0.045
2013-12-03 22:00 | 11.8301 | 4.5712 | -0.045
2013-12-03 22:15 | 11.8296 | 4.5773 | -0.045
2013-12-03 22:30 | 11.8288 | 4.5686 | -0.045
2013-12-03 22:45 | 11.8266 | 4.5627 | -0.045
2013-12-03 23:00 | 11.8257 | 4.5618 | -0.045
2013-12-03 23:15 | 11.8236 | 4.5596 | -0.044
2013-12-03 23:30 | 11.8245 | 4.5676 | -0.045
2013-12-03 23:45 | 11.825 | 4.5722 | -0.045
2013-12-04 | 11.8248 | 4.5766 | -0.045
2013-12-04 00:15 | 11.8257 | 4.5792 | -0.045
2013-12-04 00:30 | 11.8237 | 4.572 | -0.045
2013-12-04 00:45 | 11.8245 | 4.5753 | -0.045
2013-12-04 01:00 | 11.8244 | 4.576 | -0.045
2013-12-04 01:15 | 11.8251 | 4.5789 | -0.045
2013-12-04 01:30 | 11.8264 | 4.5762 | -0.045
2013-12-04 01:45 | 11.8277 | 4.5811 | -0.045
2013-12-04 02:00 | 11.8285 | 4.5877 | -0.045
2013-12-04 02:15 | 11.8304 | 4.5936 | -0.045
2013-12-04 02:30 | 11.8346 | 4.6134 | -0.045
2013-12-04 02:45 | 11.8365 | 4.6264 | -0.045
2013-12-04 03:00 | 11.8389 | 4.6326 | -0.045
2013-12-04 03:15 | 11.8403 | 4.6382 | -0.044
2013-12-04 03:30 | 11.8405 | 4.6409 | -0.045
2013-12-04 03:45 | 11.841 | 4.6442 | -0.044
2013-12-04 04:00 | 11.8441 | 4.657 | -0.045
2013-12-04 04:15 | 11.8464 | 4.6689 | -0.045
2013-12-04 04:30 | 11.8484 | 4.6762 | -0.045
2013-12-04 04:45 | 11.8501 | 4.6851 | -0.044
2013-12-04 05:00 | 11.8521 | 4.697 | -0.044
2013-12-04 05:15 | 11.8528 | 4.7023 | -0.045
2013-12-04 05:30 | 11.8554 | 4.7098 | -0.045
2013-12-04 05:45 | 11.8567 | 4.7175 | -0.044
2013-12-04 06:00 | 11.8567 | 4.7205 | -0.044
2013-12-04 06:15 | 11.8592 | 4.7304 | -0.045
2013-12-04 06:30 | 11.8624 | 4.7425 | -0.044
2013-12-04 06:45 | 11.8651 | 4.7487 | -0.045
2013-12-04 07:00 | 11.8675 | 4.7589 | -0.045
2013-12-04 07:15 | 11.8697 | 4.7722 | -0.045
2013-12-04 07:30 | 11.8728 | 4.7864 | -0.045
2013-12-04 07:45 | 11.8763 | 4.7995 | -0.045
2013-12-04 08:00 | 11.8792 | 4.8091 | -0.045
2013-12-04 08:15 | 11.881 | 4.8183 | -0.045
2013-12-04 08:30 | 11.8833 | 4.8306 | -0.045
2013-12-04 08:45 | 11.8862 | 4.8391 | -0.045
2013-12-04 09:00 | 11.8893 | 4.8455 | -0.045
2013-12-04 09:15 | 11.8923 | 4.8591 | -0.045
2013-12-04 09:30 | 11.8949 | 4.8693 | -0.044
2013-12-04 09:45 | 11.8985 | 4.8798 | -0.045
2013-12-04 10:00 | 11.9034 | 4.8945 | -0.045
2013-12-04 10:15 | 11.9067 | 4.905 | -0.045
2013-12-04 10:30 | 11.9098 | 4.9168 | -0.044
2013-12-04 10:45 | 11.9139 | 4.935 | -0.045
2013-12-04 11:00 | 11.9182 | 4.9501 | -0.045
2013-12-04 11:15 | 11.9215 | 4.9626 | -0.045
2013-12-04 11:30 | 11.9245 | 4.9741 | -0.045
2013-12-04 11:45 | 11.9273 | 4.9836 | -0.045
2013-12-04 12:00 | 11.9304 | 4.9955 | -0.044
2013-12-04 12:15 | 11.933 | 5.0057 | -0.044
2013-12-04 12:30 | 11.9358 | 5.0222 | -0.045
2013-12-04 12:45 | 11.9395 | 5.0384 | -0.044
2013-12-04 13:00 | 11.9419 | 5.0439 | -0.045
2013-12-04 13:15 | 11.9452 | 5.0548 | -0.044
2013-12-04 13:30 | 11.9457 | 5.0587 | -0.045
2013-12-04 13:45 | 11.9474 | 5.07 | -0.044
2013-12-04 14:00 | 11.9502 | 5.0782 | -0.045
2013-12-04 14:15 | 11.9523 | 5.0901 | -0.045
2013-12-04 14:30 | 11.9537 | 5.0964 | -0.045
2013-12-04 14:45 | 11.9535 | 5.1011 | -0.045
2013-12-04 15:00 | 11.956 | 5.108 | -0.045
2013-12-04 15:15 | 11.9562 | 5.1093 | -0.045
2013-12-04 15:30 | 11.9568 | 5.1133 | -0.045
2013-12-04 15:45 | 11.957 | 5.1153 | -0.044
2013-12-04 16:00 | 11.9593 | 5.1228 | -0.045
2013-12-04 16:15 | 11.9595 | 5.1275 | -0.045
2013-12-04 16:30 | 11.9606 | 5.1341 | -0.045
2013-12-04 16:45 | 11.9626 | 5.141 | -0.044
2013-12-04 17:00 | 11.9648 | 5.1496 | -0.045
2013-12-04 17:15 | 11.966 | 5.1532 | -0.044
2013-12-04 17:30 | 11.9667 | 5.1578 | -0.045
2013-12-04 17:45 | 11.9695 | 5.1717 | -0.044
2013-12-04 18:00 | 11.9703 | 5.1783 | -0.044
2013-12-04 18:15 | 11.9726 | 5.1872 | -0.045
2013-12-04 18:30 | 11.9742 | 5.1935 | -0.045
2013-12-04 18:45 | 11.975 | 5.1978 | -0.045
2013-12-04 19:00 | 11.9747 | 5.1965 | -0.045
2013-12-04 19:15 | 11.9754 | 5.1984 | -0.045
2013-12-04 19:30 | 11.9767 | 5.2094 | -0.044
2013-12-04 19:45 | 11.978 | 5.2133 | -0.044
2013-12-04 20:00 | 11.9801 | 5.2199 | -0.045
2013-12-04 20:15 | 11.9822 | 5.2244 | -0.045
2013-12-04 20:30 | 11.9812 | 5.2158 | -0.045
2013-12-04 20:45 | 11.9819 | 5.2218 | -0.045
2013-12-04 21:00 | 11.9841 | 5.227 | -0.045
2013-12-04 21:15 | 11.987 | 5.2372 | -0.044
2013-12-04 21:30 | 11.991 | 5.254 | -0.045
2013-12-04 21:45 | 11.9932 | 5.2649 | -0.044
2013-12-04 22:00 | 11.9966 | 5.2757 | -0.044
2013-12-04 22:15 | 11.9996 | 5.2849 | -0.045
2013-12-04 22:30 | 12.0019 | 5.2954 | -0.045
2013-12-04 22:45 | 12.0033 | 5.2984 | -0.045
2013-12-04 23:00 | 12.0048 | 5.3009 | -0.044
2013-12-04 23:15 | 12.0067 | 5.3058 | -0.044
2013-12-04 23:30 | 12.0077 | 5.3145 | -0.045
2013-12-04 23:45 | 12.0098 | 5.322 | -0.044
2013-12-05 | 12.0115 | 5.3276 | -0.045
2013-12-05 00:15 | 12.0133 | 5.3362 | -0.044
2013-12-05 00:30 | 12.0131 | 5.3305 | -0.045
2013-12-05 00:45 | 12.0139 | 5.3338 | -0.045
2013-12-05 01:00 | 12.0144 | 5.3261 | -0.045
2013-12-05 01:15 | 12.0151 | 5.3253 | -0.046
2013-12-05 01:30 | 12.0174 | 5.3336 | -0.045
2013-12-05 01:45 | 12.0183 | 5.3399 | -0.044
2013-12-05 02:00 | 12.0219 | 5.358 | -0.045
2013-12-05 02:15 | 12.025 | 5.3689 | -0.044
2013-12-05 02:30 | 12.0249 | 5.3692 | -0.044
2013-12-05 02:45 | 12.0251 | 5.3746 | -0.045
2013-12-05 03:00 | 12.023 | 5.3663 | -0.045
2013-12-05 03:15 | 12.0235 | 5.3653 | -0.044
2013-12-05 03:30 | 12.0243 | 5.3659 | -0.045
2013-12-05 03:45 | 12.0229 | 5.3617 | -0.045
2013-12-05 04:00 | 12.0238 | 5.3659 | -0.045
2013-12-05 04:15 | 12.0244 | 5.3683 | -0.045
2013-12-05 04:30 | 12.0244 | 5.3683 | -0.045
2013-12-05 04:45 | 12.0241 | 5.3676 | -0.044
2013-12-05 05:00 | 12.0244 | 5.3726 | -0.045
2013-12-05 05:15 | 12.0247 | 5.3776 | -0.045
2013-12-05 05:30 | 12.0247 | 5.3803 | -0.044
2013-12-05 05:45 | 12.024 | 5.3757 | -0.045
2013-12-05 06:00 | 12.0227 | 5.3734 | -0.045
2013-12-05 06:15 | 12.0218 | 5.3691 | -0.045
2013-12-05 06:30 | 12.0177 | 5.3553 | -0.045
2013-12-05 06:45 | 12.0176 | 5.355 | -0.045
2013-12-05 07:00 | 12.0154 | 5.3444 | -0.045
2013-12-05 07:15 | 12.0135 | 5.3385 | -0.045
2013-12-05 07:30 | 12.0124 | 5.3363 | -0.045
2013-12-05 07:45 | 12.0101 | 5.328 | -0.045
2013-12-05 08:00 | 12.0081 | 5.3252 | -0.045
2013-12-05 08:15 | 12.0063 | 5.325 | -0.045
2013-12-05 08:30 | 12.0043 | 5.3134 | -0.045
2013-12-05 08:45 | 12.0024 | 5.3048 | -0.045
2013-12-05 09:00 | 12.0007 | 5.2908 | -0.044
2013-12-05 09:15 | 11.9981 | 5.2796 | -0.045
2013-12-05 09:30 | 11.9968 | 5.2737 | -0.045
2013-12-05 09:45 | 11.9974 | 5.2706 | -0.044
2013-12-05 10:00 | 11.9985 | 5.2766 | -0.045
2013-12-05 10:15 | 11.9975 | 5.2733 | -0.045
2013-12-05 10:30 | 11.9962 | 5.2744 | -0.045
2013-12-05 10:45 | 11.9965 | 5.269 | -0.044
2013-12-05 11:00 | 11.9949 | 5.2621 | -0.045
2013-12-05 11:15 | 11.9941 | 5.2568 | -0.045
2013-12-05 11:30 | 11.9916 | 5.2439 | -0.044
2013-12-05 11:45 | 11.9923 | 5.2435 | -0.045
2013-12-05 12:00 | 11.9944 | 5.2447 | -0.045
2013-12-05 12:15 | 11.9947 | 5.2443 | -0.045
2013-12-05 12:30 | 11.9964 | 5.2482 | -0.045
2013-12-05 12:45 | 11.9976 | 5.2485 | -0.045
2013-12-05 13:00 | 11.9991 | 5.2464 | -0.044
2013-12-05 13:15 | 12.0003 | 5.2409 | -0.045
2013-12-05 13:30 | 12.0014 | 5.2375 | -0.045
2013-12-05 13:45 | 12.0031 | 5.238 | -0.044
2013-12-05 14:00 | 12.0053 | 5.2359 | -0.044
2013-12-05 14:15 | 12.0084 | 5.243 | -0.044
2013-12-05 14:30 | 12.011 | 5.2526 | -0.044
2013-12-05 14:45 | 12.0141 | 5.254 | -0.045
2013-12-05 15:00 | 12.0165 | 5.2595 | -0.044
2013-12-05 15:15 | 12.0188 | 5.2694 | -0.045
2013-12-05 15:30 | 12.0182 | 5.2651 | -0.045
2013-12-05 15:45 | 12.0208 | 5.278 | -0.045
2013-12-05 16:00 | 12.0206 | 5.2737 | -0.045
2013-12-05 16:15 | 12.0208 | 5.2686 | -0.045
2013-12-05 16:30 | 12.0212 | 5.2676 | -0.045
2013-12-05 16:45 | 12.0209 | 5.2716 | -0.045
2013-12-05 17:00 | 12.0202 | 5.2643 | -0.044
2013-12-05 17:15 | 12.0223 | 5.2782 | -0.045
2013-12-05 17:30 | 12.0222 | 5.2658 | -0.045
2013-12-05 17:45 | 12.0204 | 5.2596 | -0.045
2013-12-05 18:00 | 12.0213 | 5.2656 | -0.045
2013-12-05 18:15 | 12.0192 | 5.2526 | -0.044
2013-12-05 18:30 | 12.0203 | 5.2526 | -0.045
2013-12-05 18:45 | 12.0202 | 5.2536 | -0.044
2013-12-05 19:00 | 12.0186 | 5.2517 | -0.045
2013-12-05 19:15 | 12.0197 | 5.2613 | -0.045
2013-12-05 19:30 | 12.0193 | 5.2587 | -0.045
2013-12-05 19:45 | 12.0188 | 5.2507 | -0.045
2013-12-05 20:00 | 12.0171 | 5.2474 | -0.045
2013-12-05 20:15 | 12.0152 | 5.2442 | -0.044
2013-12-05 20:30 | 12.0148 | 5.2436 | -0.045
2013-12-05 20:45 | 12.0169 | 5.2481 | -0.045
2013-12-05 21:00 | 12.0176 | 5.2491 | -0.045
2013-12-05 21:15 | 12.0186 | 5.253 | -0.045
2013-12-05 21:30 | 12.0187 | 5.2544 | -0.044
2013-12-05 21:45 | 12.0204 | 5.2556 | -0.044
2013-12-05 22:00 | 12.0236 | 5.2664 | -0.045
2013-12-05 22:15 | 12.0248 | 5.2703 | -0.045
2013-12-05 22:30 | 12.0277 | 5.2762 | -0.044
2013-12-05 22:45 | 12.0322 | 5.2906 | -0.044
2013-12-05 23:00 | 12.0352 | 5.2964 | -0.045
2013-12-05 23:15 | 12.0375 | 5.303 | -0.044
2013-12-05 23:30 | 12.0415 | 5.3131 | -0.044
2013-12-05 23:45 | 12.0428 | 5.3133 | -0.045
2013-12-06 | 12.0462 | 5.3221 | -0.045
2013-12-06 00:15 | 12.0489 | 5.3296 | -0.045
2013-12-06 00:30 | 12.0527 | 5.3408 | -0.044
2013-12-06 00:45 | 12.0563 | 5.3536 | -0.045
2013-12-06 01:00 | 12.0612 | 5.364 | -0.044
2013-12-06 01:15 | 12.0644 | 5.3741 | -0.045
2013-12-06 01:30 | 12.0671 | 5.3877 | -0.044
2013-12-06 01:45 | 12.0706 | 5.3965 | -0.045
2013-12-06 02:00 | 12.0751 | 5.4116 | -0.044
2013-12-06 02:15 | 12.0782 | 5.4214 | -0.044
2013-12-06 02:30 | 12.0794 | 5.4254 | -0.045
2013-12-06 02:45 | 12.0816 | 5.4296 | -0.044
2013-12-06 03:00 | 12.0832 | 5.4318 | -0.044
2013-12-06 03:15 | 12.0837 | 5.4321 | -0.044
2013-12-06 03:30 | 12.0854 | 5.4367 | -0.044
2013-12-06 03:45 | 12.0864 | 5.4413 | -0.044
2013-12-06 04:00 | 12.0867 | 5.446 | -0.045
2013-12-06 04:15 | 12.0876 | 5.4462 | -0.045
2013-12-06 04:30 | 12.0884 | 5.4505 | -0.045
2013-12-06 04:45 | 12.0896 | 5.4568 | -0.044
2013-12-06 05:00 | 12.089 | 5.4538 | -0.044
2013-12-06 05:15 | 12.0907 | 5.4614 | -0.045
2013-12-06 05:30 | 12.0908 | 5.4594 | -0.045
2013-12-06 05:45 | 12.0911 | 5.4611 | -0.044
2013-12-06 06:00 | 12.0916 | 5.4647 | -0.044
2013-12-06 06:15 | 12.0918 | 5.466 | -0.045
2013-12-06 06:30 | 12.0923 | 5.4687 | -0.044
2013-12-06 06:45 | 12.0931 | 5.4703 | -0.045
2013-12-06 07:00 | 12.0931 | 5.4723 | -0.045
2013-12-06 07:15 | 12.0929 | 5.471 | -0.045
2013-12-06 07:30 | 12.093 | 5.4784 | -0.044
2013-12-06 07:45 | 12.0938 | 5.4763 | -0.045
2013-12-06 08:00 | 12.0949 | 5.4822 | -0.044
2013-12-06 08:15 | 12.0952 | 5.4819 | -0.044
2013-12-06 08:30 | 12.0947 | 5.4812 | -0.045
2013-12-06 08:45 | 12.0976 | 5.4894 | -0.044
2013-12-06 09:00 | 12.0981 | 5.4867 | -0.045
2013-12-06 09:15 | 12.0987 | 5.4793 | -0.045
2013-12-06 09:30 | 12.0994 | 5.4856 | -0.044
2013-12-06 09:45 | 12.1011 | 5.4915 | -0.044
2013-12-06 10:00 | 12.101 | 5.4848 | -0.045
2013-12-06 10:15 | 12.104 | 5.4933 | -0.044
2013-12-06 10:30 | 12.1024 | 5.4877 | -0.045
2013-12-06 10:45 | 12.1018 | 5.4871 | -0.044
2013-12-06 11:00 | 12.103 | 5.4907 | -0.044
2013-12-06 11:15 | 12.1023 | 5.4844 | -0.044
2013-12-06 11:30 | 12.1008 | 5.4775 | -0.045
2013-12-06 11:45 | 12.0995 | 5.4698 | -0.044
2013-12-06 12:00 | 12.0987 | 5.4729 | -0.045
2013-12-06 12:15 | 12.098 | 5.473 | -0.045
2013-12-06 12:30 | 12.0974 | 5.471 | -0.045
2013-12-06 12:45 | 12.0977 | 5.4757 | -0.044
2013-12-06 13:00 | 12.0956 | 5.4731 | -0.044
2013-12-06 13:15 | 12.0936 | 5.4683 | -0.045
2013-12-06 13:30 | 12.0926 | 5.466 | -0.044
2013-12-06 13:45 | 12.0903 | 5.4581 | -0.044
2013-12-06 14:00 | 12.0873 | 5.4513 | -0.044
2013-12-06 14:15 | 12.086 | 5.4517 | -0.044
2013-12-06 14:30 | 12.0846 | 5.4498 | -0.045
2013-12-06 14:45 | 12.0831 | 5.4475 | -0.044
2013-12-06 15:00 | 12.0827 | 5.4456 | -0.045
2013-12-06 15:15 | 12.0799 | 5.4414 | -0.044
2013-12-06 15:30 | 12.0782 | 5.4375 | -0.045
2013-12-06 15:45 | 12.0777 | 5.4352 | -0.044
2013-12-06 16:00 | 12.0767 | 5.4353 | -0.045
2013-12-06 16:15 | 12.0753 | 5.431 | -0.045
2013-12-06 16:30 | 12.0746 | 5.4321 | -0.044
2013-12-06 16:45 | 12.0738 | 5.4318 | -0.044
2013-12-06 17:00 | 12.0737 | 5.4331 | -0.044
2013-12-06 17:15 | 12.0734 | 5.4315 | -0.044
2013-12-06 17:30 | 12.0731 | 5.4288 | -0.045
2013-12-06 17:45 | 12.072 | 5.4188 | -0.045
2013-12-06 18:00 | 12.0709 | 5.4136 | -0.044
2013-12-06 18:15 | 12.0703 | 5.4119 | -0.044
2013-12-06 18:30 | 12.07 | 5.4136 | -0.044
2013-12-06 18:45 | 12.0718 | 5.4152 | -0.044
2013-12-06 19:00 | 12.072 | 5.4121 | -0.044
2013-12-06 19:15 | 12.0703 | 5.4045 | -0.044
2013-12-06 19:30 | 12.0682 | 5.3983 | -0.044
2013-12-06 19:45 | 12.0689 | 5.402 | -0.045
2013-12-06 20:00 | 12.0692 | 5.4056 | -0.045
2013-12-06 20:15 | 12.0697 | 5.4049 | -0.044
2013-12-06 20:30 | 12.0681 | 5.398 | -0.044
2013-12-06 20:45 | 12.0691 | 5.4036 | -0.045
2013-12-06 21:00 | 12.0701 | 5.4076 | -0.044
2013-12-06 21:15 | 12.0707 | 5.4089 | -0.044
2013-12-06 21:30 | 12.0682 | 5.4003 | -0.044
2013-12-06 21:45 | 12.066 | 5.3914 | -0.044
2013-12-06 22:00 | 12.0642 | 5.3872 | -0.044
2013-12-06 22:15 | 12.0629 | 5.3873 | -0.044
2013-12-06 22:30 | 12.0624 | 5.387 | -0.044
2013-12-06 22:45 | 12.0623 | 5.3914 | -0.045
2013-12-06 23:00 | 12.0613 | 5.3901 | -0.044
2013-12-06 23:15 | 12.0598 | 5.3869 | -0.044
2013-12-06 23:30 | 12.0585 | 5.3866 | -0.044
2013-12-06 23:45 | 12.057 | 5.3793 | -0.044
2013-12-07 | 12.0561 | 5.3787 | -0.044
2013-12-07 00:15 | 12.0544 | 5.3722 | -0.044
2013-12-07 00:30 | 12.0523 | 5.369 | -0.044
2013-12-07 00:45 | 12.0528 | 5.3709 | -0.045
2013-12-07 01:00 | 12.0515 | 5.3687 | -0.044
2013-12-07 01:15 | 12.0519 | 5.3737 | -0.044
2013-12-07 01:30 | 12.0499 | 5.3725 | -0.044
2013-12-07 01:45 | 12.0484 | 5.3692 | -0.044
2013-12-07 02:00 | 12.0468 | 5.368 | -0.044
2013-12-07 02:15 | 12.0448 | 5.3661 | -0.044
2013-12-07 02:30 | 12.0405 | 5.3547 | -0.044
2013-12-07 02:45 | 12.0379 | 5.3462 | -0.044
2013-12-07 03:00 | 12.0353 | 5.3474 | -0.044
2013-12-07 03:15 | 12.0337 | 5.3448 | -0.044
2013-12-07 03:30 | 12.0309 | 5.34 | -0.044
2013-12-07 03:45 | 12.0301 | 5.3437 | -0.044
2013-12-07 04:00 | 12.0274 | 5.3389 | -0.044
2013-12-07 04:15 | 12.0243 | 5.328 | -0.044
2013-12-07 04:30 | 12.0232 | 5.3278 | -0.044
2013-12-07 04:45 | 12.0195 | 5.319 | -0.044
2013-12-07 05:00 | 12.0177 | 5.3104 | -0.044
2013-12-07 05:15 | 12.0153 | 5.2982 | -0.044
2013-12-07 05:30 | 12.0136 | 5.2906 | -0.044
2013-12-07 05:45 | 12.0122 | 5.2867 | -0.044
2013-12-07 06:00 | 12.0125 | 5.2913 | -0.044
2013-12-07 06:15 | 12.013 | 5.294 | -0.044
2013-12-07 06:30 | 12.0123 | 5.2917 | -0.044
2013-12-07 06:45 | 12.0116 | 5.2934 | -0.044
2013-12-07 07:00 | 12.0106 | 5.2884 | -0.043
2013-12-07 07:15 | 12.0108 | 5.2871 | -0.044
2013-12-07 07:30 | 12.01 | 5.2831 | -0.044
2013-12-07 07:45 | 12.0079 | 5.2782 | -0.044
2013-12-07 08:00 | 12.0078 | 5.2759 | -0.044
2013-12-07 08:15 | 12.0073 | 5.2716 | -0.043
2013-12-07 08:30 | 12.0093 | 5.2768 | -0.044
2013-12-07 08:45 | 12.0086 | 5.2732 | -0.044
2013-12-07 09:00 | 12.0092 | 5.2755 | -0.044
2013-12-07 09:15 | 12.0091 | 5.2778 | -0.044
2013-12-07 09:30 | 12.0085 | 5.2782 | -0.044
2013-12-07 09:45 | 12.0081 | 5.2745 | -0.044
2013-12-07 10:00 | 12.007 | 5.2686 | -0.044
2013-12-07 10:15 | 12.0058 | 5.263 | -0.043
2013-12-07 10:30 | 12.0059 | 5.2646 | -0.043
2013-12-07 10:45 | 12.0061 | 5.2673 | -0.044
2013-12-07 11:00 | 12.0066 | 5.2696 | -0.044
2013-12-07 11:15 | 12.0065 | 5.2706 | -0.044
2013-12-07 11:30 | 12.0066 | 5.2693 | -0.044
2013-12-07 11:45 | 12.006 | 5.268 | -0.044
2013-12-07 12:00 | 12.0049 | 5.2637 | -0.044
2013-12-07 12:15 | 12.0048 | 5.2644 | -0.043
2013-12-07 12:30 | 12.0049 | 5.2634 | -0.044
2013-12-07 12:45 | 12.0034 | 5.2598 | -0.044
2013-12-07 13:00 | 12.0022 | 5.2575 | -0.044
2013-12-07 13:15 | 12.0013 | 5.2573 | -0.044
2013-12-07 13:30 | 12.001 | 5.2583 | -0.044
2013-12-07 13:45 | 11.9996 | 5.252 | -0.044
2013-12-07 14:00 | 11.9973 | 5.2448 | -0.044
2013-12-07 14:15 | 11.9954 | 5.247 | -0.044
2013-12-07 14:30 | 11.9937 | 5.24 | -0.044
2013-12-07 14:45 | 11.9934 | 5.2421 | -0.044
2013-12-07 15:00 | 11.993 | 5.2438 | -0.044
2013-12-07 15:15 | 11.9899 | 5.2356 | -0.044
2013-12-07 15:30 | 11.9893 | 5.2383 | -0.044
2013-12-07 15:45 | 11.9886 | 5.2391 | -0.043
2013-12-07 16:00 | 11.9873 | 5.2358 | -0.044
2013-12-07 16:15 | 11.9863 | 5.2318 | -0.044
2013-12-07 16:30 | 11.9846 | 5.2249 | -0.044
2013-12-07 16:45 | 11.9825 | 5.2211 | -0.044
2013-12-07 17:00 | 11.9834 | 5.2217 | -0.044
2013-12-07 17:15 | 11.9827 | 5.2177 | -0.044
2013-12-07 17:30 | 11.982 | 5.2174 | -0.044
2013-12-07 17:45 | 11.9815 | 5.2215 | -0.044
2013-12-07 18:00 | 11.981 | 5.2202 | -0.043
2013-12-07 18:15 | 11.9813 | 5.2144 | -0.043
2013-12-07 18:30 | 11.9805 | 5.2158 | -0.044
2013-12-07 18:45 | 11.9791 | 5.2153 | -0.043
2013-12-07 19:00 | 11.9791 | 5.2129 | -0.044
2013-12-07 19:15 | 11.9819 | 5.2231 | -0.044
2013-12-07 19:30 | 11.9819 | 5.2201 | -0.043
2013-12-07 19:45 | 11.9803 | 5.2212 | -0.044
2013-12-07 20:00 | 11.9801 | 5.2142 | -0.044
2013-12-07 20:15 | 11.9798 | 5.2105 | -0.044
2013-12-07 20:30 | 11.9802 | 5.2058 | -0.043
2013-12-07 20:45 | 11.9771 | 5.1956 | -0.043
2013-12-07 21:00 | 11.9777 | 5.1946 | -0.044
2013-12-07 21:15 | 11.9777 | 5.1949 | -0.043
2013-12-07 21:30 | 11.9789 | 5.1985 | -0.043
2013-12-07 21:45 | 11.9784 | 5.2036 | -0.044
2013-12-07 22:00 | 11.9776 | 5.2087 | -0.043
2013-12-07 22:15 | 11.978 | 5.2063 | -0.043
2013-12-07 22:30 | 11.9782 | 5.1996 | -0.043
2013-12-07 22:45 | 11.975 | 5.1884 | -0.043
2013-12-07 23:00 | 11.972 | 5.1739 | -0.044
2013-12-07 23:15 | 11.9727 | 5.1762 | -0.044
2013-12-07 23:30 | 11.9724 | 5.1752 | -0.044
2013-12-07 23:45 | 11.9721 | 5.1718 | -0.043
2013-12-08 | 11.9708 | 5.1639 | -0.044
2013-12-08 00:15 | 11.9699 | 5.1606 | -0.043
2013-12-08 00:30 | 11.969 | 5.16 | -0.044
2013-12-08 00:45 | 11.967 | 5.1508 | -0.043
2013-12-08 01:00 | 11.967 | 5.1514 | -0.044
2013-12-08 01:15 | 11.9671 | 5.1491 | -0.043
2013-12-08 01:30 | 11.9641 | 5.1436 | -0.044
2013-12-08 01:45 | 11.9647 | 5.1459 | -0.043
2013-12-08 02:00 | 11.9641 | 5.1392 | -0.043
2013-12-08 02:15 | 11.9629 | 5.1366 | -0.043
2013-12-08 02:30 | 11.9594 | 5.1258 | -0.044
2013-12-08 02:45 | 11.9562 | 5.12 | -0.044
2013-12-08 03:00 | 11.9559 | 5.1217 | -0.043
2013-12-08 03:15 | 11.9552 | 5.1221 | -0.043
2013-12-08 03:30 | 11.9559 | 5.1237 | -0.043
2013-12-08 03:45 | 11.9535 | 5.1215 | -0.043
2013-12-08 04:00 | 11.9525 | 5.1183 | -0.043
2013-12-08 04:15 | 11.9516 | 5.1146 | -0.043
2013-12-08 04:30 | 11.9512 | 5.1133 | -0.043
2013-12-08 04:45 | 11.952 | 5.116 | -0.043
2013-12-08 05:00 | 11.9494 | 5.1047 | -0.043
2013-12-08 05:15 | 11.9504 | 5.111 | -0.043
2013-12-08 05:30 | 11.9507 | 5.1127 | -0.043
2013-12-08 05:45 | 11.9507 | 5.112 | -0.043
2013-12-08 06:00 | 11.951 | 5.114 | -0.044
2013-12-08 06:15 | 11.9486 | 5.1028 | -0.043
2013-12-08 06:30 | 11.9476 | 5.0945 | -0.043
2013-12-08 06:45 | 11.9469 | 5.0858 | -0.043
2013-12-08 07:00 | 11.9453 | 5.0846 | -0.043
2013-12-08 07:15 | 11.9462 | 5.0879 | -0.043
2013-12-08 07:30 | 11.9492 | 5.0924 | -0.043
2013-12-08 07:45 | 11.9495 | 5.0964 | -0.043
2013-12-08 08:00 | 11.9493 | 5.0954 | -0.043
2013-12-08 08:15 | 11.9481 | 5.0941 | -0.043
2013-12-08 08:30 | 11.9502 | 5.1023 | -0.043
2013-12-08 08:45 | 11.9489 | 5.0987 | -0.043
2013-12-08 09:00 | 11.951 | 5.11 | -0.043
2013-12-08 09:15 | 11.951 | 5.1097 | -0.043
2013-12-08 09:30 | 11.9481 | 5.0981 | -0.043
2013-12-08 09:45 | 11.9478 | 5.0948 | -0.043
2013-12-08 10:00 | 11.9491 | 5.0987 | -0.043
2013-12-08 10:15 | 11.948 | 5.0991 | -0.043
2013-12-08 10:30 | 11.9483 | 5.0995 | -0.043
2013-12-08 10:45 | 11.9494 | 5.1017 | -0.043
2013-12-08 11:00 | 11.9524 | 5.1156 | -0.043
2013-12-08 11:15 | 11.9503 | 5.1104 | -0.043
2013-12-08 11:30 | 11.9529 | 5.1196 | -0.043
2013-12-08 11:45 | 11.953 | 5.1209 | -0.043
2013-12-08 12:00 | 11.9525 | 5.1186 | -0.043
2013-12-08 12:15 | 11.9526 | 5.1226 | -0.043
2013-12-08 12:30 | 11.9535 | 5.1286 | -0.043
2013-12-08 12:45 | 11.9532 | 5.1296 | -0.043
2013-12-08 13:00 | 11.9534 | 5.1283 | -0.043
2013-12-08 13:15 | 11.9533 | 5.133 | -0.043
2013-12-08 13:30 | 11.9532 | 5.1373 | -0.043
2013-12-08 13:45 | 11.953 | 5.1437 | -0.042
2013-12-08 14:00 | 11.9554 | 5.1549 | -0.043
2013-12-08 14:15 | 11.9542 | 5.1554 | -0.043
2013-12-08 14:30 | 11.9529 | 5.1558 | -0.043
2013-12-08 14:45 | 11.9501 | 5.1496 | -0.043
2013-12-08 15:00 | 11.9496 | 5.1557 | -0.043
2013-12-08 15:15 | 11.9484 | 5.1598 | -0.043
2013-12-08 15:30 | 11.9473 | 5.1585 | -0.043
2013-12-08 15:45 | 11.9457 | 5.156 | -0.043
2013-12-08 16:00 | 11.9464 | 5.1646 | -0.042
2013-12-08 16:15 | 11.9433 | 5.1558 | -0.043
2013-12-08 16:30 | 11.9395 | 5.1467 | -0.043
2013-12-08 16:45 | 11.94 | 5.1483 | -0.042
2013-12-08 17:00 | 11.939 | 5.145 | -0.043
2013-12-08 17:15 | 11.9389 | 5.1511 | -0.043
2013-12-08 17:30 | 11.938 | 5.1448 | -0.043
2013-12-08 17:45 | 11.9383 | 5.1461 | -0.042
2013-12-08 18:00 | 11.9369 | 5.1415 | -0.042
2013-12-08 18:15 | 11.935 | 5.1356 | -0.043
2013-12-08 18:30 | 11.9349 | 5.1369 | -0.043
2013-12-08 18:45 | 11.9325 | 5.1277 | -0.042
2013-12-08 19:00 | 11.9321 | 5.1268 | -0.043
2013-12-08 19:15 | 11.9309 | 5.1245 | -0.043
2013-12-08 19:30 | 11.9305 | 5.1202 | -0.042
2013-12-08 19:45 | 11.9315 | 5.1231 | -0.043
2013-12-08 20:00 | 11.9301 | 5.1155 | -0.042
2013-12-08 20:15 | 11.9289 | 5.1112 | -0.043
2013-12-08 20:30 | 11.9272 | 5.1033 | -0.042
2013-12-08 20:45 | 11.9271 | 5.104 | -0.043
2013-12-08 21:00 | 11.9255 | 5.1014 | -0.043
2013-12-08 21:15 | 11.9238 | 5.0935 | -0.043
2013-12-08 21:30 | 11.9238 | 5.0952 | -0.042
2013-12-08 21:45 | 11.9203 | 5.0847 | -0.042
2013-12-08 22:00 | 11.9185 | 5.0778 | -0.042
2013-12-08 22:15 | 11.9172 | 5.0752 | -0.042
2013-12-08 22:30 | 11.9141 | 5.0674 | -0.043
2013-12-08 22:45 | 11.9107 | 5.0575 | -0.042
2013-12-08 23:00 | 11.9099 | 5.0586 | -0.043
2013-12-08 23:15 | 11.9073 | 5.0528 | -0.043
2013-12-08 23:30 | 11.9038 | 5.047 | -0.042
2013-12-08 23:45 | 11.9022 | 5.0434 | -0.042
2013-12-09 | 11.9002 | 5.0385 | -0.042
2013-12-09 00:15 | 11.8955 | 5.0244 | -0.042
2013-12-09 00:30 | 11.8921 | 5.0126 | -0.042
2013-12-09 00:45 | 11.891 | 5.009 | -0.043
2013-12-09 01:00 | 11.8894 | 5.0021 | -0.042
2013-12-09 01:15 | 11.8889 | 5.0001 | -0.043
2013-12-09 01:30 | 11.888 | 4.9971 | -0.043
2013-12-09 01:45 | 11.8848 | 4.9887 | -0.042
2013-12-09 02:00 | 11.8841 | 4.9864 | -0.042
2013-12-09 02:15 | 11.8821 | 4.9798 | -0.043
2013-12-09 02:30 | 11.8817 | 4.9805 | -0.043
2013-12-09 02:45 | 11.8812 | 4.9779 | -0.043
2013-12-09 03:00 | 11.88 | 4.9773 | -0.043
2013-12-09 03:15 | 11.8786 | 4.974 | -0.042
2013-12-09 03:30 | 11.876 | 4.9638 | -0.042
2013-12-09 03:45 | 11.8763 | 4.9661 | -0.042
2013-12-09 04:00 | 11.8744 | 4.9622 | -0.042
2013-12-09 04:15 | 11.8715 | 4.9524 | -0.042
2013-12-09 04:30 | 11.8716 | 4.9534 | -0.042
2013-12-09 04:45 | 11.8695 | 4.9475 | -0.042
2013-12-09 05:00 | 11.8673 | 4.94 | -0.043
2013-12-09 05:15 | 11.8666 | 4.9407 | -0.042
2013-12-09 05:30 | 11.8642 | 4.9351 | -0.042
2013-12-09 05:45 | 11.8614 | 4.9253 | -0.043
2013-12-09 06:00 | 11.8613 | 4.9287 | -0.043
2013-12-09 06:15 | 11.86 | 4.9237 | -0.043
2013-12-09 06:30 | 11.8594 | 4.9211 | -0.042
2013-12-09 06:45 | 11.8577 | 4.9125 | -0.042
2013-12-09 07:00 | 11.8571 | 4.9112 | -0.042
2013-12-09 07:15 | 11.8545 | 4.9057 | -0.042
2013-12-09 07:30 | 11.8536 | 4.9037 | -0.042
2013-12-09 07:45 | 11.8526 | 4.9014 | -0.043
2013-12-09 08:00 | 11.8518 | 4.8995 | -0.042
2013-12-09 08:15 | 11.8484 | 4.8887 | -0.042
2013-12-09 08:30 | 11.8476 | 4.8894 | -0.042
2013-12-09 08:45 | 11.8452 | 4.8792 | -0.042
2013-12-09 09:00 | 11.8436 | 4.8719 | -0.043
2013-12-09 09:15 | 11.8423 | 4.8656 | -0.042
2013-12-09 09:30 | 11.8414 | 4.8627 | -0.042
2013-12-09 09:45 | 11.8403 | 4.8584 | -0.042
2013-12-09 10:00 | 11.8391 | 4.8558 | -0.043
2013-12-09 10:15 | 11.8392 | 4.8568 | -0.042
2013-12-09 10:30 | 11.8375 | 4.8496 | -0.042
2013-12-09 10:45 | 11.8356 | 4.845 | -0.042
2013-12-09 11:00 | 11.834 | 4.8398 | -0.042
2013-12-09 11:15 | 11.8337 | 4.8341 | -0.042
2013-12-09 11:30 | 11.8317 | 4.8268 | -0.043
2013-12-09 11:45 | 11.8303 | 4.8196 | -0.042
2013-12-09 12:00 | 11.8297 | 4.824 | -0.042
2013-12-09 12:15 | 11.8303 | 4.8326 | -0.042
2013-12-09 12:30 | 11.83 | 4.8343 | -0.042
2013-12-09 12:45 | 11.8277 | 4.8308 | -0.042
2013-12-09 13:00 | 11.8238 | 4.818 | -0.042
2013-12-09 13:15 | 11.8192 | 4.8093 | -0.042
2013-12-09 13:30 | 11.8148 | 4.8002 | -0.042
2013-12-09 13:45 | 11.8112 | 4.7944 | -0.042
2013-12-09 14:00 | 11.8096 | 4.7925 | -0.043
2013-12-09 14:15 | 11.8069 | 4.7874 | -0.042
2013-12-09 14:30 | 11.8046 | 4.7882 | -0.042
2013-12-09 14:45 | 11.8018 | 4.7837 | -0.042
2013-12-09 15:00 | 11.8001 | 4.7848 | -0.042
2013-12-09 15:15 | 11.7986 | 4.7886 | -0.042
2013-12-09 15:30 | 11.7961 | 4.7828 | -0.042
2013-12-09 15:45 | 11.7928 | 4.7746 | -0.042
2013-12-09 16:00 | 11.7902 | 4.7715 | -0.042
2013-12-09 16:15 | 11.7866 | 4.7633 | -0.042
2013-12-09 16:30 | 11.7845 | 4.7578 | -0.042
2013-12-09 16:45 | 11.7826 | 4.7542 | -0.042
2013-12-09 17:00 | 11.7811 | 4.752 | -0.042
2013-12-09 17:15 | 11.7785 | 4.7465 | -0.042
2013-12-09 17:30 | 11.7772 | 4.7375 | -0.042
2013-12-09 17:45 | 11.7745 | 4.7317 | -0.042
2013-12-09 18:00 | 11.773 | 4.7294 | -0.042
2013-12-09 18:15 | 11.7704 | 4.7209 | -0.042
2013-12-09 18:30 | 11.7703 | 4.7233 | -0.042
2013-12-09 18:45 | 11.7687 | 4.7214 | -0.042
2013-12-09 19:00 | 11.7669 | 4.7228 | -0.042
2013-12-09 19:15 | 11.7649 | 4.7166 | -0.042
2013-12-09 19:30 | 11.7634 | 4.7107 | -0.042
2013-12-09 19:45 | 11.7614 | 4.7041 | -0.041
2013-12-09 20:00 | 11.7579 | 4.6953 | -0.042
2013-12-09 20:15 | 11.7567 | 4.6931 | -0.042
2013-12-09 20:30 | 11.7552 | 4.6925 | -0.042
2013-12-09 20:45 | 11.7546 | 4.6959 | -0.042
2013-12-09 21:00 | 11.7527 | 4.696 | -0.042
2013-12-09 21:15 | 11.7504 | 4.6932 | -0.042
2013-12-09 21:30 | 11.7485 | 4.6916 | -0.042
2013-12-09 21:45 | 11.7454 | 4.6868 | -0.041
2013-12-09 22:00 | 11.7421 | 4.6777 | -0.042
2013-12-09 22:15 | 11.7393 | 4.6692 | -0.042
2013-12-09 22:30 | 11.736 | 4.661 | -0.042
2013-12-09 22:45 | 11.7335 | 4.6572 | -0.042
2013-12-09 23:00 | 11.7307 | 4.6473 | -0.042
2013-12-09 23:15 | 11.7281 | 4.6418 | -0.042
2013-12-09 23:30 | 11.7259 | 4.6349 | -0.042
2013-12-09 23:45 | 11.7233 | 4.6291 | -0.042
2013-12-10 | 11.7214 | 4.6265 | -0.041
2013-12-10 00:15 | 11.7192 | 4.6233 | -0.042
2013-12-10 00:30 | 11.7176 | 4.6201 | -0.042
2013-12-10 00:45 | 11.7154 | 4.6179 | -0.041
2013-12-10 01:00 | 11.7118 | 4.6108 | -0.041
2013-12-10 01:15 | 11.7103 | 4.6079 | -0.042
2013-12-10 01:30 | 11.7076 | 4.5993 | -0.042
2013-12-10 01:45 | 11.7051 | 4.5931 | -0.041
2013-12-10 02:00 | 11.7019 | 4.582 | -0.042
2013-12-10 02:15 | 11.6996 | 4.5764 | -0.042
2013-12-10 02:30 | 11.6979 | 4.5722 | -0.041
2013-12-10 02:45 | 11.6964 | 4.572 | -0.042
2013-12-10 03:00 | 11.6965 | 4.5814 | -0.042
2013-12-10 03:15 | 11.6942 | 4.5792 | -0.042
2013-12-10 03:30 | 11.692 | 4.5726 | -0.042
2013-12-10 03:45 | 11.6908 | 4.5764 | -0.041
2013-12-10 04:00 | 11.6879 | 4.5712 | -0.042
2013-12-10 04:15 | 11.6843 | 4.5641 | -0.042
2013-12-10 04:30 | 11.6828 | 4.5713 | -0.041
2013-12-10 04:45 | 11.6797 | 4.5668 | -0.041
2013-12-10 05:00 | 11.6772 | 4.5643 | -0.042
2013-12-10 05:15 | 11.6744 | 4.5544 | -0.042
2013-12-10 05:30 | 11.6696 | 4.543 | -0.041
2013-12-10 05:45 | 11.6654 | 4.535 | -0.042
2013-12-10 06:00 | 11.6624 | 4.5265 | -0.042
2013-12-10 06:15 | 11.6604 | 4.5226 | -0.041
2013-12-10 06:30 | 11.6578 | 4.5187 | -0.042
2013-12-10 06:45 | 11.6546 | 4.5099 | -0.042
2013-12-10 07:00 | 11.6518 | 4.5071 | -0.042
2013-12-10 07:15 | 11.6494 | 4.5016 | -0.041
2013-12-10 07:30 | 11.6461 | 4.4954 | -0.041
2013-12-10 07:45 | 11.6437 | 4.4909 | -0.042
2013-12-10 08:00 | 11.6408 | 4.4864 | -0.042
2013-12-10 08:15 | 11.6392 | 4.4882 | -0.041
2013-12-10 08:30 | 11.6375 | 4.4887 | -0.042
2013-12-10 08:45 | 11.6366 | 4.4871 | -0.042
2013-12-10 09:00 | 11.6345 | 4.4795 | -0.041
2013-12-10 09:15 | 11.6316 | 4.47 | -0.041
2013-12-10 09:30 | 11.6299 | 4.4667 | -0.041
2013-12-10 09:45 | 11.6291 | 4.4665 | -0.042
2013-12-10 10:00 | 11.6286 | 4.4678 | -0.041
2013-12-10 10:15 | 11.6279 | 4.4699 | -0.041
2013-12-10 10:30 | 11.6266 | 4.468 | -0.041
2013-12-10 10:45 | 11.6246 | 4.4621 | -0.041
2013-12-10 11:00 | 11.6228 | 4.4585 | -0.041
2013-12-10 11:15 | 11.6198 | 4.4534 | -0.042
2013-12-10 11:30 | 11.6171 | 4.4499 | -0.041
2013-12-10 11:45 | 11.6151 | 4.4507 | -0.041
2013-12-10 12:00 | 11.6125 | 4.4462 | -0.041
2013-12-10 12:15 | 11.6092 | 4.4394 | -0.041
2013-12-10 12:30 | 11.6058 | 4.4313 | -0.041
2013-12-10 12:45 | 11.6026 | 4.4268 | -0.041
2013-12-10 13:00 | 11.5996 | 4.4206 | -0.041
2013-12-10 13:15 | 11.5973 | 4.4205 | -0.041
2013-12-10 13:30 | 11.5942 | 4.4116 | -0.041
2013-12-10 13:45 | 11.5914 | 4.4091 | -0.042
2013-12-10 14:00 | 11.5886 | 4.408 | -0.041
2013-12-10 14:15 | 11.5849 | 4.4022 | -0.041
2013-12-10 14:30 | 11.5816 | 4.4008 | -0.041
2013-12-10 14:45 | 11.5784 | 4.3963 | -0.041
2013-12-10 15:00 | 11.5738 | 4.3876 | -0.041
2013-12-10 15:15 | 11.5696 | 4.3792 | -0.041
2013-12-10 15:30 | 11.5645 | 4.3698 | -0.041
2013-12-10 15:45 | 11.5613 | 4.3553 | -0.041
2013-12-10 16:00 | 11.5575 | 4.3438 | -0.042
2013-12-10 16:15 | 11.5538 | 4.3371 | -0.042
2013-12-10 16:30 | 11.5492 | 4.323 | -0.042
2013-12-10 16:45 | 11.546 | 4.3165 | -0.041
2013-12-10 17:00 | 11.5423 | 4.301 | -0.041
2013-12-10 17:15 | 11.5385 | 4.2919 | -0.041
2013-12-10 17:30 | 11.5349 | 4.2861 | -0.041
2013-12-10 17:45 | 11.5315 | 4.2847 | -0.041
2013-12-10 18:00 | 11.5307 | 4.2878 | -0.041
2013-12-10 18:15 | 11.5284 | 4.2819 | -0.041
2013-12-10 18:30 | 11.526 | 4.2784 | -0.041
2013-12-10 18:45 | 11.5228 | 4.2692 | -0.041
2013-12-10 19:00 | 11.5206 | 4.2724 | -0.041
2013-12-10 19:15 | 11.5195 | 4.2735 | -0.041
2013-12-10 19:30 | 11.5181 | 4.2747 | -0.04
2013-12-10 19:45 | 11.5168 | 4.2855 | -0.041
2013-12-10 20:00 | 11.5139 | 4.2848 | -0.041
2013-12-10 20:15 | 11.5113 | 4.2832 | -0.04
2013-12-10 20:30 | 11.5087 | 4.283 | -0.041
2013-12-10 20:45 | 11.5043 | 4.272 | -0.041
2013-12-10 21:00 | 11.5004 | 4.2637 | -0.04
2013-12-10 21:15 | 11.4981 | 4.2621 | -0.041
2013-12-10 21:30 | 11.4939 | 4.2508 | -0.041
2013-12-10 21:45 | 11.4909 | 4.2524 | -0.041
2013-12-10 22:00 | 11.4886 | 4.2541 | -0.041
2013-12-10 22:15 | 11.4853 | 4.2461 | -0.04
2013-12-10 22:30 | 11.482 | 4.2357 | -0.041
2013-12-10 22:45 | 11.4772 | 4.2221 | -0.04
2013-12-10 23:00 | 11.4729 | 4.2123 | -0.04
2013-12-10 23:15 | 11.4698 | 4.2095 | -0.04
2013-12-10 23:30 | 11.4672 | 4.204 | -0.041
2013-12-10 23:45 | 11.4639 | 4.1913 | -0.04
2013-12-11 | 11.4604 | 4.1864 | -0.04
2013-12-11 00:15 | 11.456 | 4.1728 | -0.04
2013-12-11 00:30 | 11.4524 | 4.1583 | -0.041
2013-12-11 00:45 | 11.4494 | 4.1515 | -0.04
2013-12-11 01:00 | 11.4463 | 4.1484 | -0.04
2013-12-11 01:15 | 11.4435 | 4.1432 | -0.04
2013-12-11 01:30 | 11.4401 | 4.1382 | -0.04
2013-12-11 01:45 | 11.4378 | 4.1376 | -0.041
2013-12-11 02:00 | 11.4331 | 4.1376 | -0.04
2013-12-11 02:15 | 11.4282 | 4.1222 | -0.04
2013-12-11 02:30 | 11.4255 | 4.1203 | -0.04
2013-12-11 02:45 | 11.4204 | 4.1116 | -0.04
2013-12-11 03:00 | 11.4143 | 4.0987 | -0.041
2013-12-11 03:15 | 11.4085 | 4.086 | -0.04
2013-12-11 03:30 | 11.4039 | 4.0854 | -0.04
2013-12-11 03:45 | 11.3983 | 4.065 | -0.04
2013-12-11 04:00 | 11.3922 | 4.0535 | -0.041
2013-12-11 04:15 | 11.388 | 4.0511 | -0.041
2013-12-11 04:30 | 11.3827 | 4.0378 | -0.041
2013-12-11 04:45 | 11.3775 | 4.0279 | -0.04
2013-12-11 05:00 | 11.3744 | 4.0271 | -0.04
2013-12-11 05:15 | 11.3682 | 4.0114 | -0.04
2013-12-11 05:30 | 11.3636 | 4.0024 | -0.04
2013-12-11 05:45 | 11.3589 | 3.9957 | -0.04
2013-12-11 06:00 | 11.3536 | 3.9872 | -0.04
2013-12-11 06:15 | 11.3495 | 3.9822 | -0.04
2013-12-11 06:30 | 11.3458 | 3.9757 | -0.04
2013-12-11 06:45 | 11.3406 | 3.9627 | -0.04
2013-12-11 07:00 | 11.3329 | 3.9347 | -0.04
2013-12-11 07:15 | 11.3282 | 3.9271 | -0.04
2013-12-11 07:30 | 11.3223 | 3.9098 | -0.041
2013-12-11 07:45 | 11.3186 | 3.9103 | -0.04
2013-12-11 08:00 | 11.315 | 3.8995 | -0.04
2013-12-11 08:15 | 11.3106 | 3.8912 | -0.04
2013-12-11 08:30 | 11.306 | 3.8809 | -0.04
2013-12-11 08:45 | 11.3 | 3.8713 | -0.04
2013-12-11 09:00 | 11.2959 | 3.8563 | -0.04
2013-12-11 09:15 | 11.2909 | 3.8428 | -0.04
2013-12-11 09:30 | 11.2873 | 3.8348 | -0.041
2013-12-11 09:45 | 11.2824 | 3.8213 | -0.039
2013-12-11 10:00 | 11.2797 | 3.8191 | -0.039
2013-12-11 10:15 | 11.2779 | 3.8158 | -0.04
2013-12-11 10:30 | 11.2755 | 3.8119 | -0.04
2013-12-11 10:45 | 11.272 | 3.8047 | -0.04
2013-12-11 11:00 | 11.2704 | 3.8083 | -0.039
2013-12-11 11:15 | 11.2666 | 3.8011 | -0.04
2013-12-11 11:30 | 11.2636 | 3.7985 | -0.04
2013-12-11 11:45 | 11.2611 | 3.7915 | -0.04
2013-12-11 12:00 | 11.2579 | 3.7818 | -0.04
2013-12-11 12:15 | 11.2531 | 3.782 | -0.04
2013-12-11 12:30 | 11.2504 | 3.7799 | -0.04
2013-12-11 12:45 | 11.2462 | 3.7691 | -0.04
2013-12-11 13:00 | 11.2441 | 3.771 | -0.04
2013-12-11 13:15 | 11.2375 | 3.7544 | -0.04
2013-12-11 13:30 | 11.2325 | 3.7413 | -0.04
2013-12-11 13:45 | 11.2268 | 3.7308 | -0.04
2013-12-11 14:00 | 11.2209 | 3.7103 | -0.04
2013-12-11 14:15 | 11.2165 | 3.6988 | -0.04
2013-12-11 14:30 | 11.2123 | 3.6865 | -0.04
2013-12-11 14:45 | 11.207 | 3.6751 | -0.039
2013-12-11 15:00 | 11.2022 | 3.6646 | -0.04
2013-12-11 15:15 | 11.1993 | 3.6632 | -0.039
2013-12-11 15:30 | 11.1945 | 3.6528 | -0.039
2013-12-11 15:45 | 11.191 | 3.6437 | -0.039
2013-12-11 16:00 | 11.1864 | 3.6284 | -0.039
2013-12-11 16:15 | 11.1814 | 3.6121 | -0.039
2013-12-11 16:30 | 11.1762 | 3.5975 | -0.039
2013-12-11 16:45 | 11.1721 | 3.5858 | -0.039
2013-12-11 17:00 | 11.168 | 3.5744 | -0.04
2013-12-11 17:15 | 11.1661 | 3.5712 | -0.04
2013-12-11 17:30 | 11.1626 | 3.5661 | -0.04
2013-12-11 17:45 | 11.1583 | 3.5549 | -0.04
2013-12-11 18:00 | 11.1559 | 3.5545 | -0.039
2013-12-11 18:15 | 11.1532 | 3.554 | -0.039
2013-12-11 18:30 | 11.1507 | 3.5459 | -0.04
2013-12-11 18:45 | 11.1469 | 3.5405 | -0.039
2013-12-11 19:00 | 11.1442 | 3.5285 | -0.039
2013-12-11 19:15 | 11.1414 | 3.5189 | -0.039
2013-12-11 19:30 | 11.1411 | 3.5211 | -0.039
2013-12-11 19:45 | 11.1393 | 3.5192 | -0.039
2013-12-11 20:00 | 11.1381 | 3.518 | -0.039
2013-12-11 20:15 | 11.1382 | 3.5171 | -0.04
2013-12-11 20:30 | 11.1371 | 3.5163 | -0.04
2013-12-11 20:45 | 11.1352 | 3.5112 | -0.039
2013-12-11 21:00 | 11.1322 | 3.498 | -0.04
2013-12-11 21:15 | 11.131 | 3.5002 | -0.039
2013-12-11 21:30 | 11.1285 | 3.4923 | -0.039
2013-12-11 21:45 | 11.1284 | 3.4919 | -0.039
2013-12-11 22:00 | 11.1246 | 3.4879 | -0.04
2013-12-11 22:15 | 11.123 | 3.4903 | -0.039
2013-12-11 22:30 | 11.1194 | 3.4782 | -0.039
2013-12-11 22:45 | 11.1169 | 3.4731 | -0.039
2013-12-11 23:00 | 11.1108 | 3.4589 | -0.039
2013-12-11 23:15 | 11.1069 | 3.4501 | -0.039
2013-12-11 23:30 | 11.1025 | 3.433 | -0.04
2013-12-11 23:45 | 11.1013 | 3.4258 | -0.039
2013-12-12 | 11.0963 | 3.4106 | -0.039
2013-12-12 00:15 | 11.0904 | 3.3939 | -0.039
2013-12-12 00:30 | 11.0869 | 3.3769 | -0.039
2013-12-12 00:45 | 11.0814 | 3.3585 | -0.039
2013-12-12 01:00 | 11.0769 | 3.3432 | -0.039
2013-12-12 01:15 | 11.0718 | 3.3303 | -0.039
2013-12-12 01:30 | 11.0705 | 3.3288 | -0.039
2013-12-12 01:45 | 11.0669 | 3.3245 | -0.039
2013-12-12 02:00 | 11.0654 | 3.3217 | -0.039
2013-12-12 02:15 | 11.0632 | 3.3134 | -0.04
2013-12-12 02:30 | 11.0572 | 3.3017 | -0.039
2013-12-12 02:45 | 11.0545 | 3.2919 | -0.039
2013-12-12 03:00 | 11.0519 | 3.2867 | -0.039
2013-12-12 03:15 | 11.0497 | 3.2756 | -0.039
2013-12-12 03:30 | 11.046 | 3.2687 | -0.039
2013-12-12 03:45 | 11.0444 | 3.2637 | -0.039
2013-12-12 04:00 | 11.0427 | 3.2587 | -0.039
2013-12-12 04:15 | 11.0414 | 3.2581 | -0.039
2013-12-12 04:30 | 11.0376 | 3.2466 | -0.039
2013-12-12 04:45 | 11.0364 | 3.2479 | -0.039
2013-12-12 05:00 | 11.0348 | 3.2476 | -0.039
2013-12-12 05:15 | 11.034 | 3.2458 | -0.039
2013-12-12 05:30 | 11.0313 | 3.2401 | -0.04
2013-12-12 05:45 | 11.0293 | 3.2348 | -0.039
2013-12-12 06:00 | 11.026 | 3.2328 | -0.039
2013-12-12 06:15 | 11.0244 | 3.2336 | -0.039
2013-12-12 06:30 | 11.0226 | 3.2315 | -0.038
2013-12-12 06:45 | 11.0202 | 3.2219 | -0.039
2013-12-12 07:00 | 11.0173 | 3.2058 | -0.039
2013-12-12 07:15 | 11.0147 | 3.2035 | -0.039
2013-12-12 07:30 | 11.0119 | 3.1956 | -0.039
2013-12-12 07:45 | 11.0108 | 3.1935 | -0.039
2013-12-12 08:00 | 11.0109 | 3.1925 | -0.039
2013-12-12 08:15 | 11.0087 | 3.1876 | -0.039
2013-12-12 08:30 | 11.0078 | 3.1866 | -0.039
2013-12-12 08:45 | 11.006 | 3.1792 | -0.039
2013-12-12 09:00 | 11.0049 | 3.1743 | -0.039
2013-12-12 09:15 | 11.0033 | 3.1657 | -0.039
2013-12-12 09:30 | 11.0022 | 3.1617 | -0.039
2013-12-12 09:45 | 11.0021 | 3.1638 | -0.039
2013-12-12 10:00 | 11.0019 | 3.1622 | -0.039
2013-12-12 10:15 | 11.0021 | 3.1612 | -0.039
2013-12-12 10:30 | 11.0018 | 3.1569 | -0.039
2013-12-12 10:45 | 11.0005 | 3.1475 | -0.039
2013-12-12 11:00 | 11.0005 | 3.1432 | -0.039
2013-12-12 11:15 | 11.0008 | 3.1421 | -0.039
2013-12-12 11:30 | 11.0009 | 3.1417 | -0.038
2013-12-12 11:45 | 11.0022 | 3.1463 | -0.038
2013-12-12 12:00 | 11.0023 | 3.1538 | -0.039
2013-12-12 12:15 | 11.0035 | 3.1566 | -0.039
2013-12-12 12:30 | 11.004 | 3.159 | -0.039
2013-12-12 12:45 | 11.0035 | 3.1601 | -0.039
2013-12-12 13:00 | 11.001 | 3.1513 | -0.038
2013-12-12 13:15 | 11.001 | 3.1501 | -0.038
2013-12-12 13:30 | 11.0011 | 3.1507 | -0.038
2013-12-12 13:45 | 10.9986 | 3.1389 | -0.039
2013-12-12 14:00 | 10.9992 | 3.1438 | -0.039
2013-12-12 14:15 | 10.9984 | 3.1374 | -0.039
2013-12-12 14:30 | 10.9982 | 3.138 | -0.039
2013-12-12 14:45 | 10.999 | 3.1448 | -0.039
2013-12-12 15:00 | 10.9994 | 3.1454 | -0.039
2013-12-12 15:15 | 10.9994 | 3.1407 | -0.039
2013-12-12 15:30 | 10.9994 | 3.1477 | -0.039
2013-12-12 15:45 | 10.9973 | 3.1375 | -0.038
2013-12-12 16:00 | 10.9965 | 3.1337 | -0.039
2013-12-12 16:15 | 10.998 | 3.134 | -0.039
2013-12-12 16:30 | 10.9963 | 3.1245 | -0.039
2013-12-12 16:45 | 10.9963 | 3.1176 | -0.039
2013-12-12 17:00 | 10.9971 | 3.1242 | -0.039
2013-12-12 17:15 | 10.9974 | 3.1315 | -0.039
2013-12-12 17:30 | 10.9984 | 3.1295 | -0.039
2013-12-12 17:45 | 11.0002 | 3.1308 | -0.038
2013-12-12 18:00 | 10.9991 | 3.1223 | -0.038
2013-12-12 18:15 | 10.9969 | 3.1136 | -0.039
2013-12-12 18:30 | 10.9986 | 3.1189 | -0.038
2013-12-12 18:45 | 11.0019 | 3.1221 | -0.039
2013-12-12 19:00 | 11.0036 | 3.1195 | -0.039
2013-12-12 19:15 | 11.0062 | 3.1268 | -0.039
2013-12-12 19:30 | 11.0075 | 3.1253 | -0.039
2013-12-12 19:45 | 11.0115 | 3.1335 | -0.039
2013-12-12 20:00 | 11.0161 | 3.1476 | -0.039
2013-12-12 20:15 | 11.0202 | 3.1568 | -0.039
2013-12-12 20:30 | 11.0253 | 3.1684 | -0.039
2013-12-12 20:45 | 11.0299 | 3.1762 | -0.039
2013-12-12 21:00 | 11.035 | 3.1842 | -0.039
2013-12-12 21:15 | 11.0407 | 3.1966 | -0.039
2013-12-12 21:30 | 11.0456 | 3.2086 | -0.039
2013-12-12 21:45 | 11.0528 | 3.2253 | -0.039
2013-12-12 22:00 | 11.0607 | 3.2442 | -0.039
2013-12-12 22:15 | 11.0667 | 3.2601 | -0.039
2013-12-12 22:30 | 11.0727 | 3.2748 | -0.039
2013-12-12 22:45 | 11.0803 | 3.2952 | -0.038
2013-12-12 23:00 | 11.0866 | 3.3177 | -0.039
2013-12-12 23:15 | 11.0915 | 3.3295 | -0.039
2013-12-12 23:30 | 11.0975 | 3.3477 | -0.039
2013-12-12 23:45 | 11.1026 | 3.3642 | -0.039
2013-12-13 | 11.1063 | 3.3742 | -0.039
2013-12-13 00:15 | 11.1103 | 3.3847 | -0.039
2013-12-13 00:30 | 11.1134 | 3.3936 | -0.039
2013-12-13 00:45 | 11.1173 | 3.4116 | -0.038
2013-12-13 01:00 | 11.1205 | 3.4296 | -0.039
2013-12-13 01:15 | 11.1239 | 3.4403 | -0.039
2013-12-13 01:30 | 11.1275 | 3.4564 | -0.039
2013-12-13 01:45 | 11.1281 | 3.463 | -0.039
2013-12-13 02:00 | 11.1279 | 3.466 | -0.039
2013-12-13 02:15 | 11.1295 | 3.4692 | -0.039
2013-12-13 02:30 | 11.1301 | 3.4755 | -0.039
2013-12-13 02:45 | 11.1293 | 3.4781 | -0.039
2013-12-13 03:00 | 11.1296 | 3.4801 | -0.039
2013-12-13 03:15 | 11.1304 | 3.4845 | -0.039
2013-12-13 03:30 | 11.1294 | 3.4847 | -0.039
2013-12-13 03:45 | 11.1291 | 3.4868 | -0.039
2013-12-13 04:00 | 11.1298 | 3.4929 | -0.039
2013-12-13 04:15 | 11.1298 | 3.4962 | -0.039
2013-12-13 04:30 | 11.1301 | 3.5056 | -0.039
2013-12-13 04:45 | 11.1285 | 3.501 | -0.039
2013-12-13 05:00 | 11.1283 | 3.5062 | -0.039
2013-12-13 05:15 | 11.1281 | 3.5053 | -0.039
2013-12-13 05:30 | 11.1254 | 3.4997 | -0.039
2013-12-13 05:45 | 11.1268 | 3.5056 | -0.039
2013-12-13 06:00 | 11.1249 | 3.4968 | -0.039
2013-12-13 06:15 | 11.1257 | 3.4987 | -0.039
2013-12-13 06:30 | 11.1254 | 3.4942 | -0.039
2013-12-13 06:45 | 11.1257 | 3.4983 | -0.039
2013-12-13 07:00 | 11.1277 | 3.5037 | -0.039
2013-12-13 07:15 | 11.1293 | 3.5095 | -0.039
2013-12-13 07:30 | 11.1314 | 3.5173 | -0.039
2013-12-13 07:45 | 11.1326 | 3.5206 | -0.039
2013-12-13 08:00 | 11.1342 | 3.5308 | -0.039
2013-12-13 08:15 | 11.1363 | 3.5397 | -0.038
2013-12-13 08:30 | 11.1386 | 3.5542 | -0.039
2013-12-13 08:45 | 11.1408 | 3.5658 | -0.039
2013-12-13 09:00 | 11.1425 | 3.5832 | -0.039
2013-12-13 09:15 | 11.1445 | 3.612 | -0.039
2013-12-13 09:30 | 11.1453 | 3.6311 | -0.039
2013-12-13 09:45 | 11.1458 | 3.6415 | -0.039
2013-12-13 10:00 | 11.1452 | 3.6372 | -0.039
2013-12-13 10:15 | 11.1421 | 3.6353 | -0.038
2013-12-13 10:30 | 11.1382 | 3.6311 | -0.038
2013-12-13 10:45 | 11.1381 | 3.6368 | -0.038
2013-12-13 11:00 | 11.1396 | 3.6568 | -0.039
2013-12-13 11:15 | 11.1392 | 3.6677 | -0.038
2013-12-13 11:30 | 11.138 | 3.6716 | -0.039
2013-12-13 11:45 | 11.1373 | 3.6804 | -0.038
2013-12-13 12:00 | 11.1353 | 3.6832 | -0.039
2013-12-13 12:15 | 11.1315 | 3.6841 | -0.039
2013-12-13 12:30 | 11.1302 | 3.696 | -0.039
2013-12-13 12:45 | 11.1271 | 3.6929 | -0.039
2013-12-13 13:00 | 11.1249 | 3.6961 | -0.038
2013-12-13 13:15 | 11.1215 | 3.7015 | -0.039
2013-12-13 13:30 | 11.1156 | 3.6968 | -0.039
2013-12-13 13:45 | 11.1141 | 3.7122 | -0.038
2013-12-13 14:00 | 11.1093 | 3.7128 | -0.038
2013-12-13 14:15 | 11.1049 | 3.7208 | -0.039
2013-12-13 14:30 | 11.0998 | 3.7197 | -0.039
2013-12-13 14:45 | 11.0942 | 3.7233 | -0.038
2013-12-13 15:00 | 11.0884 | 3.715 | -0.039
2013-12-13 15:15 | 11.0819 | 3.7216 | -0.039
2013-12-13 15:30 | 11.0763 | 3.7173 | -0.039
2013-12-13 15:45 | 11.0702 | 3.7092 | -0.039
2013-12-13 16:00 | 11.0657 | 3.7122 | -0.039
2013-12-13 16:15 | 11.0578 | 3.7047 | -0.039
2013-12-13 16:30 | 11.0515 | 3.697 | -0.039
2013-12-13 16:45 | 11.0473 | 3.6963 | -0.039
2013-12-13 17:00 | 11.0412 | 3.6847 | -0.039
2013-12-13 17:15 | 11.0342 | 3.6659 | -0.039
2013-12-13 17:30 | 11.0284 | 3.6643 | -0.038
2013-12-13 17:45 | 11.0223 | 3.6548 | -0.038
2013-12-13 18:00 | 11.0174 | 3.6528 | -0.039
2013-12-13 18:15 | 11.0133 | 3.6521 | -0.039
2013-12-13 18:30 | 11.0084 | 3.6511 | -0.038
2013-12-13 18:45 | 11.0033 | 3.6418 | -0.039
2013-12-13 19:00 | 10.9973 | 3.6308 | -0.039
2013-12-13 19:15 | 10.992 | 3.6232 | -0.038
2013-12-13 19:30 | 10.9862 | 3.6156 | -0.039
2013-12-13 19:45 | 10.9816 | 3.6086 | -0.038
2013-12-13 20:00 | 10.9766 | 3.6024 | -0.038
2013-12-13 20:15 | 10.9718 | 3.5957 | -0.039
2013-12-13 20:30 | 10.9674 | 3.5962 | -0.038
2013-12-13 20:45 | 10.9633 | 3.5898 | -0.038
2013-12-13 21:00 | 10.96 | 3.5937 | -0.039
2013-12-13 21:15 | 10.956 | 3.5911 | -0.038
2013-12-13 21:30 | 10.9506 | 3.5846 | -0.038
2013-12-13 21:45 | 10.9478 | 3.5858 | -0.038
2013-12-13 22:00 | 10.9429 | 3.5782 | -0.039
2013-12-13 22:15 | 10.9394 | 3.5814 | -0.038
2013-12-13 22:30 | 10.936 | 3.581 | -0.038
2013-12-13 22:45 | 10.9315 | 3.5771 | -0.039
2013-12-13 23:00 | 10.928 | 3.5687 | -0.038
2013-12-13 23:15 | 10.9233 | 3.556 | -0.038
2013-12-13 23:30 | 10.9195 | 3.5537 | -0.039
2013-12-13 23:45 | 10.9152 | 3.5422 | -0.038
2013-12-14 | 10.9129 | 3.5339 | -0.038
2013-12-14 00:15 | 10.9106 | 3.5269 | -0.038
2013-12-14 00:30 | 10.9073 | 3.5216 | -0.038
2013-12-14 00:45 | 10.9053 | 3.5173 | -0.038
2013-12-14 01:00 | 10.9047 | 3.5036 | -0.039
2013-12-14 01:15 | 10.9038 | 3.4954 | -0.039
2013-12-14 01:30 | 10.9022 | 3.4802 | -0.038
2013-12-14 01:45 | 10.901 | 3.4761 | -0.038
2013-12-14 02:00 | 10.9036 | 3.4815 | -0.039
2013-12-14 02:15 | 10.9051 | 3.4824 | -0.039
2013-12-14 02:30 | 10.9087 | 3.4924 | -0.038
2013-12-14 02:45 | 10.9098 | 3.4946 | -0.039
2013-12-14 03:00 | 10.9112 | 3.492 | -0.038
2013-12-14 03:15 | 10.9121 | 3.4882 | -0.038
2013-12-14 03:30 | 10.9145 | 3.4941 | -0.038
2013-12-14 03:45 | 10.9162 | 3.4991 | -0.038
2013-12-14 04:00 | 10.9203 | 3.5047 | -0.038
2013-12-14 04:15 | 10.9246 | 3.5176 | -0.039
2013-12-14 04:30 | 10.928 | 3.522 | -0.038
2013-12-14 04:45 | 10.9296 | 3.5195 | -0.038
2013-12-14 05:00 | 10.9349 | 3.5311 | -0.038
2013-12-14 05:15 | 10.9372 | 3.5375 | -0.038
2013-12-14 05:30 | 10.9416 | 3.546 | -0.038
2013-12-14 05:45 | 10.9457 | 3.5527 | -0.039
2013-12-14 06:00 | 10.9505 | 3.5599 | -0.038
2013-12-14 06:15 | 10.9535 | 3.5654 | -0.039
2013-12-14 06:30 | 10.9577 | 3.5818 | -0.039
2013-12-14 06:45 | 10.9615 | 3.5921 | -0.039
2013-12-14 07:00 | 10.9659 | 3.6011 | -0.039
2013-12-14 07:15 | 10.9695 | 3.6045 | -0.038
2013-12-14 07:30 | 10.9721 | 3.6033 | -0.038
2013-12-14 07:45 | 10.9745 | 3.6 | -0.038
2013-12-14 08:00 | 10.9773 | 3.6047 | -0.038
2013-12-14 08:15 | 10.9815 | 3.6136 | -0.038
2013-12-14 08:30 | 10.9858 | 3.6112 | -0.038
2013-12-14 08:45 | 10.9906 | 3.6237 | -0.039
2013-12-14 09:00 | 10.9927 | 3.6197 | -0.039
2013-12-14 09:15 | 10.9948 | 3.6199 | -0.038
2013-12-14 09:30 | 10.9989 | 3.6246 | -0.038
2013-12-14 09:45 | 11.0023 | 3.6221 | -0.038
2013-12-14 10:00 | 11.0055 | 3.6258 | -0.038
2013-12-14 10:15 | 11.0076 | 3.6267 | -0.038
2013-12-14 10:30 | 11.0102 | 3.6293 | -0.038
2013-12-14 10:45 | 11.0132 | 3.6346 | -0.038
2013-12-14 11:00 | 11.0157 | 3.6454 | -0.039
2013-12-14 11:15 | 11.0165 | 3.6507 | -0.038
2013-12-14 11:30 | 11.0175 | 3.6579 | -0.038
2013-12-14 11:45 | 11.0185 | 3.6635 | -0.038
2013-12-14 12:00 | 11.0184 | 3.6705 | -0.038
2013-12-14 12:15 | 11.0165 | 3.6765 | -0.039
2013-12-14 12:30 | 11.0151 | 3.6899 | -0.039
2013-12-14 12:45 | 11.0144 | 3.6924 | -0.039
2013-12-14 13:00 | 11.0136 | 3.6897 | -0.038
2013-12-14 13:15 | 11.011 | 3.6887 | -0.039
2013-12-14 13:30 | 11.0064 | 3.6757 | -0.038
2013-12-14 13:45 | 11.0048 | 3.6765 | -0.038
2013-12-14 14:00 | 11.0074 | 3.703 | -0.038
2013-12-14 14:15 | 11.0073 | 3.7129 | -0.038
2013-12-14 14:30 | 11.007 | 3.7211 | -0.038
2013-12-14 14:45 | 11.0079 | 3.7262 | -0.039
2013-12-14 15:00 | 11.0056 | 3.7209 | -0.038
2013-12-14 15:15 | 11.005 | 3.7233 | -0.039
2013-12-14 15:30 | 11.0059 | 3.7317 | -0.038
2013-12-14 15:45 | 11.0077 | 3.7446 | -0.038
2013-12-14 16:00 | 11.0104 | 3.7605 | -0.038
2013-12-14 16:15 | 11.0126 | 3.7693 | -0.038
2013-12-14 16:30 | 11.0143 | 3.7779 | -0.039
2013-12-14 16:45 | 11.0156 | 3.7883 | -0.038
2013-12-14 17:00 | 11.0176 | 3.7998 | -0.038
2013-12-14 17:15 | 11.0204 | 3.8103 | -0.038
2013-12-14 17:30 | 11.0227 | 3.8184 | -0.038
2013-12-14 17:45 | 11.0245 | 3.8298 | -0.038
2013-12-14 18:00 | 11.0266 | 3.8414 | -0.038
2013-12-14 18:15 | 11.0286 | 3.8463 | -0.038
2013-12-14 18:30 | 11.0313 | 3.8535 | -0.039
2013-12-14 18:45 | 11.0332 | 3.8475 | -0.038
2013-12-14 19:00 | 11.0345 | 3.8505 | -0.039
2013-12-14 19:15 | 11.0389 | 3.8609 | -0.038
2013-12-14 19:30 | 11.042 | 3.8692 | -0.039
2013-12-14 19:45 | 11.0485 | 3.8859 | -0.038
2013-12-14 20:00 | 11.0521 | 3.8863 | -0.038
2013-12-14 20:15 | 11.0568 | 3.8928 | -0.038
2013-12-14 20:30 | 11.0607 | 3.897 | -0.038
2013-12-14 20:45 | 11.0653 | 3.9036 | -0.039
2013-12-14 21:00 | 11.071 | 3.9129 | -0.039
2013-12-14 21:15 | 11.0763 | 3.9168 | -0.038
2013-12-14 21:30 | 11.0819 | 3.9286 | -0.039
2013-12-14 21:45 | 11.0869 | 3.9315 | -0.039
2013-12-14 22:00 | 11.0913 | 3.9374 | -0.038
2013-12-14 22:15 | 11.0966 | 3.9468 | -0.038
2013-12-14 22:30 | 11.1011 | 3.9486 | -0.038
2013-12-14 22:45 | 11.1071 | 3.956 | -0.038
2013-12-14 23:00 | 11.1116 | 3.9587 | -0.039
2013-12-14 23:15 | 11.115 | 3.9571 | -0.038
2013-12-14 23:30 | 11.1215 | 3.9653 | -0.039
2013-12-14 23:45 | 11.1258 | 3.9676 | -0.039
2013-12-15 | 11.1317 | 3.9642 | -0.038
2013-12-15 00:15 | 11.1355 | 3.9609 | -0.038
2013-12-15 00:30 | 11.1407 | 3.9583 | -0.038
2013-12-15 00:45 | 11.1455 | 3.9558 | -0.039
2013-12-15 01:00 | 11.153 | 3.9642 | -0.038
2013-12-15 01:15 | 11.1589 | 3.9621 | -0.039
2013-12-15 01:30 | 11.1647 | 3.9637 | -0.038
2013-12-15 01:45 | 11.1712 | 3.9704 | -0.038
2013-12-15 02:00 | 11.1771 | 3.9789 | -0.039
2013-12-15 02:15 | 11.1837 | 3.9862 | -0.038
2013-12-15 02:30 | 11.1897 | 3.996 | -0.039
2013-12-15 02:45 | 11.1955 | 4.0014 | -0.038
2013-12-15 03:00 | 11.1994 | 4.0016 | -0.038
2013-12-15 03:15 | 11.2052 | 3.9981 | -0.039
2013-12-15 03:30 | 11.2087 | 3.9922 | -0.038
2013-12-15 03:45 | 11.2137 | 4.0013 | -0.038
2013-12-15 04:00 | 11.2189 | 4.0052 | -0.038
2013-12-15 04:15 | 11.2253 | 4.009 | -0.039
2013-12-15 04:30 | 11.2327 | 4.0288 | -0.038
2013-12-15 04:45 | 11.2355 | 4.0304 | -0.039
2013-12-15 05:00 | 11.2401 | 4.0371 | -0.039
2013-12-15 05:15 | 11.2466 | 4.0539 | -0.039
2013-12-15 05:30 | 11.2497 | 4.0512 | -0.039
2013-12-15 05:45 | 11.2543 | 4.0608 | -0.038
2013-12-15 06:00 | 11.258 | 4.0661 | -0.038
2013-12-15 06:15 | 11.2611 | 4.0707 | -0.039
2013-12-15 06:30 | 11.2674 | 4.0825 | -0.039
2013-12-15 06:45 | 11.2715 | 4.092 | -0.039
2013-12-15 07:00 | 11.2754 | 4.1011 | -0.038
2013-12-15 07:15 | 11.2793 | 4.1039 | -0.038
2013-12-15 07:30 | 11.2833 | 4.1105 | -0.038
2013-12-15 07:45 | 11.2869 | 4.1178 | -0.038
2013-12-15 08:00 | 11.2911 | 4.1278 | -0.038
2013-12-15 08:15 | 11.2959 | 4.1361 | -0.039
2013-12-15 08:30 | 11.3004 | 4.1455 | -0.038
2013-12-15 08:45 | 11.3041 | 4.1526 | -0.038
2013-12-15 09:00 | 11.3075 | 4.156 | -0.038
2013-12-15 09:15 | 11.3124 | 4.1604 | -0.038
2013-12-15 09:30 | 11.317 | 4.1662 | -0.039
2013-12-15 09:45 | 11.3208 | 4.1649 | -0.039
2013-12-15 10:00 | 11.3252 | 4.1674 | -0.038
2013-12-15 10:15 | 11.3308 | 4.172 | -0.039
2013-12-15 10:30 | 11.3362 | 4.175 | -0.039
2013-12-15 10:45 | 11.3426 | 4.1826 | -0.039
2013-12-15 11:00 | 11.3479 | 4.1882 | -0.039
2013-12-15 11:15 | 11.3542 | 4.1968 | -0.038
2013-12-15 11:30 | 11.3604 | 4.2068 | -0.039
2013-12-15 11:45 | 11.3662 | 4.2132 | -0.038
2013-12-15 12:00 | 11.3716 | 4.2183 | -0.039
2013-12-15 12:15 | 11.3755 | 4.2245 | -0.039
2013-12-15 12:30 | 11.3804 | 4.2307 | -0.039
2013-12-15 12:45 | 11.3838 | 4.2331 | -0.039
2013-12-15 13:00 | 11.3879 | 4.2404 | -0.039
2013-12-15 13:15 | 11.3891 | 4.2373 | -0.038
2013-12-15 13:30 | 11.3921 | 4.2404 | -0.038
2013-12-15 13:45 | 11.3957 | 4.2444 | -0.039
2013-12-15 14:00 | 11.3974 | 4.2426 | -0.038
2013-12-15 14:15 | 11.4002 | 4.2438 | -0.038
2013-12-15 14:30 | 11.4028 | 4.245 | -0.038
2013-12-15 14:45 | 11.4045 | 4.2449 | -0.039
2013-12-15 15:00 | 11.4063 | 4.2457 | -0.039
2013-12-15 15:15 | 11.4072 | 4.2392 | -0.039
2013-12-15 15:30 | 11.4094 | 4.2387 | -0.039
2013-12-15 15:45 | 11.4109 | 4.2347 | -0.038
2013-12-15 16:00 | 11.4115 | 4.2292 | -0.039
2013-12-15 16:15 | 11.4135 | 4.2283 | -0.038
2013-12-15 16:30 | 11.4143 | 4.2207 | -0.038
2013-12-15 16:45 | 11.417 | 4.2229 | -0.039
2013-12-15 17:00 | 11.4197 | 4.2228 | -0.038
2013-12-15 17:15 | 11.4231 | 4.224 | -0.039
2013-12-15 17:30 | 11.4254 | 4.2224 | -0.038
2013-12-15 17:45 | 11.4271 | 4.2173 | -0.039
2013-12-15 18:00 | 11.4293 | 4.215 | -0.038
2013-12-15 18:15 | 11.4315 | 4.209 | -0.039
2013-12-15 18:30 | 11.4331 | 4.2037 | -0.039
2013-12-15 18:45 | 11.4358 | 4.2028 | -0.038
2013-12-15 19:00 | 11.4389 | 4.197 | -0.039
2013-12-15 19:15 | 11.4415 | 4.1964 | -0.039
2013-12-15 19:30 | 11.4444 | 4.1946 | -0.038
2013-12-15 19:45 | 11.4455 | 4.1882 | -0.039
2013-12-15 20:00 | 11.4494 | 4.1893 | -0.039
2013-12-15 20:15 | 11.452 | 4.1904 | -0.039
2013-12-15 20:30 | 11.4542 | 4.1882 | -0.039
2013-12-15 20:45 | 11.456 | 4.1842 | -0.038
2013-12-15 21:00 | 11.4583 | 4.1831 | -0.039
2013-12-15 21:15 | 11.4592 | 4.1784 | -0.039
2013-12-15 21:30 | 11.4612 | 4.1788 | -0.039
2013-12-15 21:45 | 11.4627 | 4.1786 | -0.038
2013-12-15 22:00 | 11.4633 | 4.1703 | -0.039
2013-12-15 22:15 | 11.4639 | 4.1673 | -0.039
2013-12-15 22:30 | 11.4648 | 4.1605 | -0.039
2013-12-15 22:45 | 11.4656 | 4.1577 | -0.038
2013-12-15 23:00 | 11.4665 | 4.1503 | -0.039
2013-12-15 23:15 | 11.4658 | 4.1419 | -0.039
2013-12-15 23:30 | 11.4667 | 4.1437 | -0.039
2013-12-15 23:45 | 11.4657 | 4.1276 | -0.039
2013-12-16 | 11.4671 | 4.1292 | -0.039
2013-12-16 00:15 | 11.4681 | 4.1187 | -0.039
2013-12-16 00:30 | 11.4665 | 4.1076 | -0.039
2013-12-16 00:45 | 11.4689 | 4.1117 | -0.039
2013-12-16 01:00 | 11.4691 | 4.1034 | -0.039
2013-12-16 01:15 | 11.4714 | 4.1076 | -0.038
2013-12-16 01:30 | 11.4729 | 4.1018 | -0.039
2013-12-16 01:45 | 11.472 | 4.0942 | -0.038
2013-12-16 02:00 | 11.4737 | 4.095 | -0.039
2013-12-16 02:15 | 11.4739 | 4.0877 | -0.038
2013-12-16 02:30 | 11.4759 | 4.0892 | -0.038
2013-12-16 02:45 | 11.4768 | 4.0925 | -0.039
2013-12-16 03:00 | 11.4773 | 4.0914 | -0.039
2013-12-16 03:15 | 11.4801 | 4.0979 | -0.038
2013-12-16 03:30 | 11.481 | 4.0922 | -0.039
2013-12-16 03:45 | 11.4802 | 4.0845 | -0.039
2013-12-16 04:00 | 11.4796 | 4.0799 | -0.038
2013-12-16 04:15 | 11.4807 | 4.0821 | -0.039
2013-12-16 04:30 | 11.482 | 4.0888 | -0.039
2013-12-16 04:45 | 11.4831 | 4.09 | -0.038
2013-12-16 05:00 | 11.4839 | 4.093 | -0.039
2013-12-16 05:15 | 11.4838 | 4.0849 | -0.038
2013-12-16 05:30 | 11.4829 | 4.0766 | -0.039
2013-12-16 05:45 | 11.4822 | 4.075 | -0.038
2013-12-16 06:00 | 11.4831 | 4.0726 | -0.039
2013-12-16 06:15 | 11.4833 | 4.0679 | -0.038
2013-12-16 06:30 | 11.485 | 4.0765 | -0.039
2013-12-16 06:45 | 11.4837 | 4.0675 | -0.038
2013-12-16 07:00 | 11.4847 | 4.0681 | -0.039
2013-12-16 07:15 | 11.4856 | 4.0664 | -0.038
2013-12-16 07:30 | 11.4838 | 4.0588 | -0.039
2013-12-16 07:45 | 11.4845 | 4.0611 | -0.039
2013-12-16 08:00 | 11.4854 | 4.0637 | -0.039
2013-12-16 08:15 | 11.486 | 4.063 | -0.039
2013-12-16 08:30 | 11.4863 | 4.0569 | -0.038
2013-12-16 08:45 | 11.4864 | 4.0546 | -0.038
2013-12-16 09:00 | 11.4859 | 4.0513 | -0.039
2013-12-16 09:15 | 11.4858 | 4.0516 | -0.038
2013-12-16 09:30 | 11.4873 | 4.0478 | -0.038
2013-12-16 09:45 | 11.4884 | 4.0444 | -0.039
2013-12-16 10:00 | 11.4896 | 4.045 | -0.039
2013-12-16 10:15 | 11.4881 | 4.0441 | -0.039
2013-12-16 10:30 | 11.4888 | 4.0457 | -0.039
2013-12-16 10:45 | 11.4882 | 4.0414 | -0.038
2013-12-16 11:00 | 11.4882 | 4.0397 | -0.039
2013-12-16 11:15 | 11.4856 | 4.0251 | -0.039
2013-12-16 11:30 | 11.4851 | 4.0232 | -0.039
2013-12-16 11:45 | 11.4848 | 4.0212 | -0.038
2013-12-16 12:00 | 11.4847 | 4.0155 | -0.039
2013-12-16 12:15 | 11.4867 | 4.0174 | -0.039
2013-12-16 12:30 | 11.4853 | 4.0144 | -0.038
2013-12-16 12:45 | 11.4846 | 4.0044 | -0.039
2013-12-16 13:00 | 11.4838 | 3.9998 | -0.038
2013-12-16 13:15 | 11.4828 | 3.9945 | -0.039
2013-12-16 13:30 | 11.4809 | 3.9899 | -0.038
2013-12-16 13:45 | 11.4806 | 3.9856 | -0.039
2013-12-16 14:00 | 11.4802 | 3.9877 | -0.038
2013-12-16 14:15 | 11.4796 | 3.9877 | -0.038
2013-12-16 14:30 | 11.4764 | 3.9789 | -0.039
2013-12-16 14:45 | 11.475 | 3.976 | -0.039
2013-12-16 15:00 | 11.4723 | 3.9711 | -0.039
2013-12-16 15:15 | 11.4703 | 3.9679 | -0.038
2013-12-16 15:30 | 11.4671 | 3.9574 | -0.039
2013-12-16 15:45 | 11.4645 | 3.9489 | -0.039
2013-12-16 16:00 | 11.4611 | 3.931 | -0.038
2013-12-16 16:15 | 11.4568 | 3.9226 | -0.038
2013-12-16 16:30 | 11.4535 | 3.9131 | -0.038
2013-12-16 16:45 | 11.4493 | 3.9017 | -0.038
2013-12-16 17:00 | 11.4473 | 3.8955 | -0.038
2013-12-16 17:15 | 11.4424 | 3.874 | -0.039
2013-12-16 17:30 | 11.4387 | 3.8642 | -0.039
2013-12-16 17:45 | 11.4345 | 3.8491 | -0.039
2013-12-16 18:00 | 11.4327 | 3.8445 | -0.038
2013-12-16 18:15 | 11.4316 | 3.8376 | -0.038
2013-12-16 18:30 | 11.4289 | 3.8337 | -0.038
2013-12-16 18:45 | 11.4263 | 3.8222 | -0.038
2013-12-16 19:00 | 11.4247 | 3.8146 | -0.039
2013-12-16 19:15 | 11.4239 | 3.8096 | -0.038
2013-12-16 19:30 | 11.4218 | 3.8054 | -0.038
2013-12-16 19:45 | 11.4217 | 3.8054 | -0.038
2013-12-16 20:00 | 11.4225 | 3.8074 | -0.039
2013-12-16 20:15 | 11.423 | 3.8077 | -0.038
2013-12-16 20:30 | 11.4226 | 3.8081 | -0.039
2013-12-16 20:45 | 11.4224 | 3.8077 | -0.038
2013-12-16 21:00 | 11.423 | 3.8063 | -0.038
2013-12-16 21:15 | 11.4243 | 3.8083 | -0.039
2013-12-16 21:30 | 11.4249 | 3.8096 | -0.038
2013-12-16 21:45 | 11.4262 | 3.8155 | -0.039
2013-12-16 22:00 | 11.4285 | 3.8227 | -0.039
2013-12-16 22:15 | 11.4316 | 3.8319 | -0.039
2013-12-16 22:30 | 11.4338 | 3.8364 | -0.039
2013-12-16 22:45 | 11.437 | 3.8382 | -0.038
2013-12-16 23:00 | 11.4407 | 3.8517 | -0.038
2013-12-16 23:15 | 11.4451 | 3.8624 | -0.039
2013-12-16 23:30 | 11.4498 | 3.8742 | -0.039
2013-12-16 23:45 | 11.4563 | 3.8898 | -0.038
2013-12-17 | 11.4605 | 3.9046 | -0.039
2013-12-17 00:15 | 11.4646 | 3.9123 | -0.039
2013-12-17 00:30 | 11.4708 | 3.9354 | -0.038
2013-12-17 00:45 | 11.4767 | 3.9554 | -0.039
2013-12-17 01:00 | 11.4808 | 3.9668 | -0.038
2013-12-17 01:15 | 11.4848 | 3.9796 | -0.038
2013-12-17 01:30 | 11.4885 | 3.9884 | -0.038
2013-12-17 01:45 | 11.49 | 3.9957 | -0.038
2013-12-17 02:00 | 11.4933 | 4.0048 | -0.038
2013-12-17 02:15 | 11.4945 | 4.0071 | -0.039
2013-12-17 02:30 | 11.4963 | 4.0019 | -0.038
2013-12-17 02:45 | 11.4961 | 3.9996 | -0.038
2013-12-17 03:00 | 11.4959 | 3.9986 | -0.039
2013-12-17 03:15 | 11.4967 | 3.9972 | -0.039
2013-12-17 03:30 | 11.4973 | 3.9982 | -0.039
2013-12-17 03:45 | 11.4951 | 3.9839 | -0.038
2013-12-17 04:00 | 11.4934 | 3.975 | -0.039
2013-12-17 04:15 | 11.4911 | 3.9621 | -0.039
2013-12-17 04:30 | 11.4887 | 3.9535 | -0.039
2013-12-17 04:45 | 11.4868 | 3.9483 | -0.038
2013-12-17 05:00 | 11.4849 | 3.9354 | -0.039
2013-12-17 05:15 | 11.4831 | 3.9244 | -0.039
2013-12-17 05:30 | 11.4799 | 3.9069 | -0.039
2013-12-17 05:45 | 11.4761 | 3.8954 | -0.038
2013-12-17 06:00 | 11.4749 | 3.8855 | -0.039
2013-12-17 06:15 | 11.4729 | 3.8755 | -0.038
2013-12-17 06:30 | 11.4715 | 3.8696 | -0.038
2013-12-17 06:45 | 11.4686 | 3.8534 | -0.038
2013-12-17 07:00 | 11.4666 | 3.8411 | -0.038
2013-12-17 07:15 | 11.4649 | 3.8362 | -0.038
2013-12-17 07:30 | 11.4627 | 3.8196 | -0.039
2013-12-17 07:45 | 11.4621 | 3.8163 | -0.038
2013-12-17 08:00 | 11.4608 | 3.8144 | -0.038
2013-12-17 08:15 | 11.457 | 3.7959 | -0.038
2013-12-17 08:30 | 11.4572 | 3.7919 | -0.038
2013-12-17 08:45 | 11.4552 | 3.7793 | -0.038
2013-12-17 09:00 | 11.4535 | 3.7707 | -0.038
2013-12-17 09:15 | 11.4524 | 3.7674 | -0.039
2013-12-17 09:30 | 11.4506 | 3.7554 | -0.039
2013-12-17 09:45 | 11.4494 | 3.7465 | -0.038
2013-12-17 10:00 | 11.448 | 3.7365 | -0.039
2013-12-17 10:15 | 11.4454 | 3.7263 | -0.039
2013-12-17 10:30 | 11.444 | 3.7123 | -0.039
2013-12-17 10:45 | 11.443 | 3.7067 | -0.039
2013-12-17 11:00 | 11.4405 | 3.6921 | -0.039
2013-12-17 11:15 | 11.4377 | 3.6752 | -0.038
2013-12-17 11:30 | 11.4375 | 3.6699 | -0.039
2013-12-17 11:45 | 11.4352 | 3.6563 | -0.039
2013-12-17 12:00 | 11.4328 | 3.6431 | -0.038
2013-12-17 12:15 | 11.4304 | 3.6298 | -0.038
2013-12-17 12:30 | 11.427 | 3.612 | -0.039
2013-12-17 12:45 | 11.4244 | 3.5998 | -0.039
2013-12-17 13:00 | 11.4223 | 3.5909 | -0.039
2013-12-17 13:15 | 11.4192 | 3.575 | -0.038
2013-12-17 13:30 | 11.4174 | 3.5664 | -0.038
2013-12-17 13:45 | 11.4149 | 3.5569 | -0.039
2013-12-17 14:00 | 11.4109 | 3.5387 | -0.039
2013-12-17 14:15 | 11.4078 | 3.5265 | -0.039
2013-12-17 14:30 | 11.4051 | 3.5163 | -0.038
2013-12-17 14:45 | 11.4011 | 3.4982 | -0.039
2013-12-17 15:00 | 11.3982 | 3.485 | -0.038
2013-12-17 15:15 | 11.3937 | 3.4716 | -0.038
2013-12-17 15:30 | 11.3915 | 3.4596 | -0.038
2013-12-17 15:45 | 11.3882 | 3.4431 | -0.039
2013-12-17 16:00 | 11.3859 | 3.4282 | -0.039
2013-12-17 16:15 | 11.3818 | 3.4057 | -0.038
2013-12-17 16:30 | 11.3813 | 3.4041 | -0.038
2013-12-17 16:45 | 11.3783 | 3.3942 | -0.039
2013-12-17 17:00 | 11.3791 | 3.3878 | -0.038
2013-12-17 17:15 | 11.3801 | 3.3934 | -0.038
2013-12-17 17:30 | 11.3789 | 3.3821 | -0.038
2013-12-17 17:45 | 11.3769 | 3.3678 | -0.038
2013-12-17 18:00 | 11.3788 | 3.371 | -0.039
2013-12-17 18:15 | 11.3784 | 3.3734 | -0.038
2013-12-17 18:30 | 11.38 | 3.375 | -0.038
2013-12-17 18:45 | 11.3836 | 3.3841 | -0.038
2013-12-17 19:00 | 11.3848 | 3.387 | -0.039
2013-12-17 19:15 | 11.3846 | 3.38 | -0.038
2013-12-17 19:30 | 11.3861 | 3.3789 | -0.039
2013-12-17 19:45 | 11.3877 | 3.3798 | -0.038
2013-12-17 20:00 | 11.3882 | 3.3757 | -0.038
2013-12-17 20:15 | 11.3899 | 3.376 | -0.039
2013-12-17 20:30 | 11.3916 | 3.3721 | -0.038
2013-12-17 20:45 | 11.3918 | 3.3792 | -0.038
2013-12-17 21:00 | 11.3927 | 3.3751 | -0.039
2013-12-17 21:15 | 11.393 | 3.3697 | -0.039
2013-12-17 21:30 | 11.3942 | 3.3679 | -0.039
2013-12-17 21:45 | 11.3917 | 3.3571 | -0.038
2013-12-17 22:00 | 11.3912 | 3.3514 | -0.039
2013-12-17 22:15 | 11.3902 | 3.3471 | -0.038
2013-12-17 22:30 | 11.3903 | 3.3451 | -0.038
2013-12-17 22:45 | 11.3888 | 3.3398 | -0.038
2013-12-17 23:00 | 11.3882 | 3.3305 | -0.038
2013-12-17 23:15 | 11.3864 | 3.3145 | -0.038
2013-12-17 23:30 | 11.3856 | 3.3136 | -0.038
2013-12-17 23:45 | 11.3833 | 3.3067 | -0.038
2013-12-18 | 11.3835 | 3.305 | -0.038
2013-12-18 00:15 | 11.3831 | 3.3007 | -0.039
2013-12-18 00:30 | 11.3826 | 3.2943 | -0.038
2013-12-18 00:45 | 11.3794 | 3.2879 | -0.039
2013-12-18 01:00 | 11.3786 | 3.2809 | -0.039
2013-12-18 01:15 | 11.376 | 3.2757 | -0.038
2013-12-18 01:30 | 11.3758 | 3.2751 | -0.039
2013-12-18 01:45 | 11.3732 | 3.2625 | -0.039
2013-12-18 02:00 | 11.3708 | 3.2637 | -0.038
2013-12-18 02:15 | 11.368 | 3.2568 | -0.038
2013-12-18 02:30 | 11.365 | 3.255 | -0.038
2013-12-18 02:45 | 11.364 | 3.2464 | -0.038
2013-12-18 03:00 | 11.3583 | 3.2274 | -0.038
2013-12-18 03:15 | 11.3551 | 3.2306 | -0.039
2013-12-18 03:30 | 11.3511 | 3.2192 | -0.038
2013-12-18 03:45 | 11.348 | 3.209 | -0.038
2013-12-18 04:00 | 11.3466 | 3.2091 | -0.038
2013-12-18 04:15 | 11.3396 | 3.1858 | -0.038
2013-12-18 04:30 | 11.3348 | 3.167 | -0.038
2013-12-18 04:45 | 11.3324 | 3.1672 | -0.039
2013-12-18 05:00 | 11.3259 | 3.1536 | -0.038
2013-12-18 05:15 | 11.3232 | 3.1464 | -0.038
2013-12-18 05:30 | 11.3177 | 3.1424 | -0.039
2013-12-18 05:45 | 11.3124 | 3.1341 | -0.038
2013-12-18 06:00 | 11.3069 | 3.1056 | -0.038
2013-12-18 06:15 | 11.302 | 3.0912 | -0.039
2013-12-18 06:30 | 11.2927 | 3.058 | -0.039
2013-12-18 06:45 | 11.2852 | 3.0452 | -0.038
2013-12-18 07:00 | 11.2821 | 3.0534 | -0.038
2013-12-18 07:15 | 11.2796 | 3.0493 | -0.039
2013-12-18 07:30 | 11.2727 | 3.0316 | -0.038
2013-12-18 07:45 | 11.2665 | 3.0116 | -0.038
2013-12-18 08:00 | 11.2577 | 2.9791 | -0.037
2013-12-18 08:15 | 11.2513 | 2.9581 | -0.038
2013-12-18 08:30 | 11.2451 | 2.9371 | -0.038
2013-12-18 08:45 | 11.2405 | 2.9273 | -0.038
2013-12-18 09:00 | 11.2358 | 2.9039 | -0.038
2013-12-18 09:15 | 11.2308 | 2.8912 | -0.038
2013-12-18 09:30 | 11.2267 | 2.8857 | -0.038
2013-12-18 09:45 | 11.2213 | 2.8824 | -0.038
2013-12-18 10:00 | 11.2177 | 2.8713 | -0.038
2013-12-18 10:15 | 11.2143 | 2.8658 | -0.039
2013-12-18 10:30 | 11.2072 | 2.8375 | -0.038
2013-12-18 10:45 | 11.1994 | 2.8139 | -0.038
2013-12-18 11:00 | 11.1933 | 2.7943 | -0.038
2013-12-18 11:15 | 11.1878 | 2.7759 | -0.038
2013-12-18 11:30 | 11.1843 | 2.7657 | -0.039
2013-12-18 11:45 | 11.1778 | 2.7461 | -0.038
2013-12-18 12:00 | 11.1745 | 2.7483 | -0.038
2013-12-18 12:15 | 11.1702 | 2.7369 | -0.038
2013-12-18 12:30 | 11.1683 | 2.7199 | -0.038
2013-12-18 12:45 | 11.1637 | 2.7236 | -0.038
2013-12-18 13:00 | 11.1574 | 2.7093 | -0.038
2013-12-18 13:15 | 11.1537 | 2.7267 | -0.038
2013-12-18 13:30 | 11.1518 | 2.7459 | -0.038
2013-12-18 13:45 | 11.1465 | 2.7259 | -0.038
2013-12-18 14:00 | 11.1404 | 2.6897 | -0.038
2013-12-18 14:15 | 11.1298 | 2.662 | -0.038
2013-12-18 14:30 | 11.1197 | 2.6094 | -0.038
2013-12-18 14:45 | 11.1168 | 2.6143 | -0.038
2013-12-18 15:00 | 11.1182 | 2.635 | -0.038
2013-12-18 15:15 | 11.1117 | 2.6184 | -0.039
2013-12-18 15:30 | 11.1185 | 2.6474 | -0.038
2013-12-18 15:45 | 11.1165 | 2.6495 | -0.038
2013-12-18 16:00 | 11.1094 | 2.6353 | -0.038
2013-12-18 16:15 | 11.1043 | 2.631 | -0.038
2013-12-18 16:30 | 11.0999 | 2.6353 | -0.038
2013-12-18 16:45 | 11.0977 | 2.6408 | -0.037
2013-12-18 17:00 | 11.0953 | 2.643 | -0.038
2013-12-18 17:15 | 11.0897 | 2.6407 | -0.038
2013-12-18 17:30 | 11.0871 | 2.6409 | -0.038
2013-12-18 17:45 | 11.0851 | 2.6461 | -0.038
2013-12-18 18:00 | 11.0786 | 2.6415 | -0.038
2013-12-18 18:15 | 11.0765 | 2.6467 | -0.038
2013-12-18 18:30 | 11.07 | 2.6344 | -0.038
2013-12-18 18:45 | 11.0698 | 2.6512 | -0.038
2013-12-18 19:00 | 11.0652 | 2.6502 | -0.038
2013-12-18 19:15 | 11.0595 | 2.6455 | -0.038
2013-12-18 19:30 | 11.0554 | 2.6448 | -0.038
2013-12-18 19:45 | 11.0518 | 2.6498 | -0.038
2013-12-18 20:00 | 11.0474 | 2.6451 | -0.038
2013-12-18 20:15 | 11.042 | 2.6344 | -0.038
2013-12-18 20:30 | 11.0375 | 2.6247 | -0.038
2013-12-18 20:45 | 11.0325 | 2.6176 | -0.038
2013-12-18 21:00 | 11.0289 | 2.6206 | -0.038
2013-12-18 21:15 | 11.0253 | 2.6222 | -0.038
2013-12-18 21:30 | 11.0213 | 2.61 | -0.038
2013-12-18 21:45 | 11.0186 | 2.6159 | -0.038
2013-12-18 22:00 | 11.0143 | 2.6002 | -0.038
2013-12-18 22:15 | 11.0081 | 2.5992 | -0.038
2013-12-18 22:30 | 11.0055 | 2.6049 | -0.038
2013-12-18 22:45 | 11.0011 | 2.5997 | -0.037
2013-12-18 23:00 | 11.0009 | 2.602 | -0.038
2013-12-18 23:15 | 10.9939 | 2.5809 | -0.038
2013-12-18 23:30 | 10.9884 | 2.5667 | -0.038
2013-12-18 23:45 | 10.9847 | 2.562 | -0.038
2013-12-19 | 10.9815 | 2.5646 | -0.038
2013-12-19 00:15 | 10.9812 | 2.5774 | -0.038
2013-12-19 00:30 | 10.9802 | 2.5869 | -0.038
2013-12-19 00:45 | 10.9783 | 2.5942 | -0.038
2013-12-19 01:00 | 10.9749 | 2.596 | -0.038
2013-12-19 01:15 | 10.971 | 2.5918 | -0.038
2013-12-19 01:30 | 10.9672 | 2.5858 | -0.037
2013-12-19 01:45 | 10.9637 | 2.5829 | -0.038
2013-12-19 02:00 | 10.9606 | 2.5749 | -0.038
2013-12-19 02:15 | 10.9599 | 2.5797 | -0.038
2013-12-19 02:30 | 10.9592 | 2.5819 | -0.038
2013-12-19 02:45 | 10.9576 | 2.5783 | -0.038
2013-12-19 03:00 | 10.9584 | 2.588 | -0.038
2013-12-19 03:15 | 10.9585 | 2.5953 | -0.038
2013-12-19 03:30 | 10.9582 | 2.5987 | -0.038
2013-12-19 03:45 | 10.9602 | 2.6058 | -0.038
2013-12-19 04:00 | 10.9602 | 2.6011 | -0.038
2013-12-19 04:15 | 10.9603 | 2.6017 | -0.037
2013-12-19 04:30 | 10.9605 | 2.613 | -0.037
2013-12-19 04:45 | 10.9627 | 2.6286 | -0.038
2013-12-19 05:00 | 10.9659 | 2.6473 | -0.038
2013-12-19 05:15 | 10.968 | 2.6629 | -0.038
2013-12-19 05:30 | 10.9666 | 2.648 | -0.038
2013-12-19 05:45 | 10.9664 | 2.6521 | -0.038
2013-12-19 06:00 | 10.9659 | 2.6448 | -0.038
2013-12-19 06:15 | 10.9663 | 2.6484 | -0.038
2013-12-19 06:30 | 10.9698 | 2.6611 | -0.038
2013-12-19 06:45 | 10.9699 | 2.6619 | -0.038
2013-12-19 07:00 | 10.9732 | 2.682 | -0.038
2013-12-19 07:15 | 10.976 | 2.6977 | -0.038
2013-12-19 07:30 | 10.9774 | 2.7091 | -0.038
2013-12-19 07:45 | 10.9782 | 2.7095 | -0.038
2013-12-19 08:00 | 10.9775 | 2.7022 | -0.038
2013-12-19 08:15 | 10.9777 | 2.7027 | -0.038
2013-12-19 08:30 | 10.976 | 2.7012 | -0.038
2013-12-19 08:45 | 10.9775 | 2.7048 | -0.038
2013-12-19 09:00 | 10.9798 | 2.7208 | -0.038
2013-12-19 09:15 | 10.982 | 2.7314 | -0.038
2013-12-19 09:30 | 10.9824 | 2.7362 | -0.038
2013-12-19 09:45 | 10.9838 | 2.7443 | -0.038
2013-12-19 10:00 | 10.9834 | 2.7476 | -0.038
2013-12-19 10:15 | 10.9822 | 2.7449 | -0.038
2013-12-19 10:30 | 10.983 | 2.7521 | -0.038
2013-12-19 10:45 | 10.9838 | 2.754 | -0.038
2013-12-19 11:00 | 10.9847 | 2.7597 | -0.038
2013-12-19 11:15 | 10.9858 | 2.7677 | -0.038
2013-12-19 11:30 | 10.9866 | 2.7674 | -0.037
2013-12-19 11:45 | 10.9887 | 2.7743 | -0.038
2013-12-19 12:00 | 10.9911 | 2.7848 | -0.038
2013-12-19 12:15 | 10.9928 | 2.7827 | -0.038
2013-12-19 12:30 | 10.9955 | 2.789 | -0.038
2013-12-19 12:45 | 10.9989 | 2.8039 | -0.037
2013-12-19 13:00 | 11.001 | 2.8065 | -0.038
2013-12-19 13:15 | 11.006 | 2.821 | -0.038
2013-12-19 13:30 | 11.0111 | 2.8327 | -0.038
2013-12-19 13:45 | 11.0136 | 2.8397 | -0.038
2013-12-19 14:00 | 11.0166 | 2.847 | -0.038
2013-12-19 14:15 | 11.0217 | 2.8718 | -0.038
2013-12-19 14:30 | 11.0277 | 2.8956 | -0.038
2013-12-19 14:45 | 11.0326 | 2.9171 | -0.038
2013-12-19 15:00 | 11.0366 | 2.9381 | -0.038
2013-12-19 15:15 | 11.0393 | 2.9499 | -0.039
2013-12-19 15:30 | 11.0412 | 2.9624 | -0.038
2013-12-19 15:45 | 11.0444 | 2.974 | -0.038
2013-12-19 16:00 | 11.0457 | 2.98 | -0.038
2013-12-19 16:15 | 11.0477 | 2.9921 | -0.037
2013-12-19 16:30 | 11.0505 | 2.9995 | -0.038
2013-12-19 16:45 | 11.054 | 3.0113 | -0.038
2013-12-19 17:00 | 11.0581 | 3.0275 | -0.038
2013-12-19 17:15 | 11.0604 | 3.0392 | -0.038
2013-12-19 17:30 | 11.0637 | 3.0548 | -0.038
2013-12-19 17:45 | 11.068 | 3.0701 | -0.038
2013-12-19 18:00 | 11.0711 | 3.0842 | -0.038
2013-12-19 18:15 | 11.0735 | 3.0907 | -0.038
2013-12-19 18:30 | 11.0754 | 3.0988 | -0.038
2013-12-19 18:45 | 11.0786 | 3.1122 | -0.038
2013-12-19 19:00 | 11.0803 | 3.119 | -0.038
2013-12-19 19:15 | 11.0832 | 3.1292 | -0.038
2013-12-19 19:30 | 11.0855 | 3.1391 | -0.038
2013-12-19 19:45 | 11.0868 | 3.1452 | -0.038
2013-12-19 20:00 | 11.0894 | 3.1562 | -0.038
2013-12-19 20:15 | 11.0913 | 3.1645 | -0.038
2013-12-19 20:30 | 11.093 | 3.1764 | -0.038
2013-12-19 20:45 | 11.0949 | 3.1861 | -0.038
2013-12-19 21:00 | 11.0957 | 3.1866 | -0.038
2013-12-19 21:15 | 11.0963 | 3.1882 | -0.038
2013-12-19 21:30 | 11.0965 | 3.1942 | -0.039
2013-12-19 21:45 | 11.0967 | 3.1901 | -0.038
2013-12-19 22:00 | 11.0978 | 3.1925 | -0.038
2013-12-19 22:15 | 11.0989 | 3.1969 | -0.039
2013-12-19 22:30 | 11.0988 | 3.1957 | -0.039
2013-12-19 22:45 | 11.0999 | 3.2019 | -0.038
2013-12-19 23:00 | 11.1007 | 3.2008 | -0.038
2013-12-19 23:15 | 11.1018 | 3.2054 | -0.039
2013-12-19 23:30 | 11.1033 | 3.2043 | -0.038
2013-12-19 23:45 | 11.1028 | 3.2022 | -0.038
2013-12-20 | 11.1037 | 3.199 | -0.039
2013-12-20 00:15 | 11.1052 | 3.2017 | -0.039
2013-12-20 00:30 | 11.1066 | 3.208 | -0.039
2013-12-20 00:45 | 11.1079 | 3.2141 | -0.039
2013-12-20 01:00 | 11.1101 | 3.2249 | -0.039
2013-12-20 01:15 | 11.1115 | 3.2289 | -0.038
2013-12-20 01:30 | 11.1121 | 3.2298 | -0.039
2013-12-20 01:45 | 11.1117 | 3.2259 | -0.039
2013-12-20 02:00 | 11.1119 | 3.2284 | -0.038
2013-12-20 02:15 | 11.1123 | 3.2299 | -0.039
2013-12-20 02:30 | 11.1129 | 3.2317 | -0.039
2013-12-20 02:45 | 11.1148 | 3.2333 | -0.038
2013-12-20 03:00 | 11.1142 | 3.2281 | -0.038
2013-12-20 03:15 | 11.1147 | 3.2293 | -0.039
2013-12-20 03:30 | 11.1162 | 3.2285 | -0.039
2013-12-20 03:45 | 11.1171 | 3.2292 | -0.039
2013-12-20 04:00 | 11.1192 | 3.2323 | -0.039
2013-12-20 04:15 | 11.1205 | 3.2353 | -0.038
2013-12-20 04:30 | 11.1227 | 3.2428 | -0.039
2013-12-20 04:45 | 11.1245 | 3.2477 | -0.039
2013-12-20 05:00 | 11.126 | 3.2507 | -0.038
2013-12-20 05:15 | 11.1264 | 3.2459 | -0.039
2013-12-20 05:30 | 11.1273 | 3.2465 | -0.039
2013-12-20 05:45 | 11.1292 | 3.2514 | -0.039
2013-12-20 06:00 | 11.1304 | 3.2527 | -0.039
2013-12-20 06:15 | 11.1329 | 3.2606 | -0.039
2013-12-20 06:30 | 11.136 | 3.2668 | -0.039
2013-12-20 06:45 | 11.1363 | 3.2679 | -0.039
2013-12-20 07:00 | 11.1372 | 3.2634 | -0.039
2013-12-20 07:15 | 11.1394 | 3.2691 | -0.039
2013-12-20 07:30 | 11.1407 | 3.2733 | -0.039
2013-12-20 07:45 | 11.1419 | 3.2801 | -0.039
2013-12-20 08:00 | 11.1448 | 3.289 | -0.039
2013-12-20 08:15 | 11.1462 | 3.2914 | -0.038
2013-12-20 08:30 | 11.1468 | 3.2935 | -0.039
2013-12-20 08:45 | 11.1473 | 3.2932 | -0.039
2013-12-20 09:00 | 11.1484 | 3.3004 | -0.039
2013-12-20 09:15 | 11.1495 | 3.3041 | -0.039
2013-12-20 09:30 | 11.1511 | 3.3018 | -0.039
2013-12-20 09:45 | 11.1522 | 3.3146 | -0.039
2013-12-20 10:00 | 11.1527 | 3.3163 | -0.039
2013-12-20 10:15 | 11.1542 | 3.308 | -0.039
2013-12-20 10:30 | 11.1555 | 3.3122 | -0.039
2013-12-20 10:45 | 11.1556 | 3.3103 | -0.039
2013-12-20 11:00 | 11.1548 | 3.3035 | -0.039
2013-12-20 11:15 | 11.1589 | 3.3164 | -0.039
2013-12-20 11:30 | 11.1616 | 3.3189 | -0.039
2013-12-20 11:45 | 11.1626 | 3.32 | -0.039
2013-12-20 12:00 | 11.1656 | 3.3278 | -0.039
2013-12-20 12:15 | 11.1658 | 3.327 | -0.039
2013-12-20 12:30 | 11.1694 | 3.3387 | -0.039
2013-12-20 12:45 | 11.172 | 3.3478 | -0.039
2013-12-20 13:00 | 11.1731 | 3.3557 | -0.039
2013-12-20 13:15 | 11.1753 | 3.364 | -0.038
2013-12-20 13:30 | 11.1767 | 3.3715 | -0.039
2013-12-20 13:45 | 11.1781 | 3.3812 | -0.039
2013-12-20 14:00 | 11.1784 | 3.3894 | -0.039
2013-12-20 14:15 | 11.179 | 3.3972 | -0.038
2013-12-20 14:30 | 11.1799 | 3.4038 | -0.039
2013-12-20 14:45 | 11.1809 | 3.4054 | -0.039
2013-12-20 15:00 | 11.1801 | 3.4085 | -0.039
2013-12-20 15:15 | 11.1803 | 3.4159 | -0.039
2013-12-20 15:30 | 11.1816 | 3.4247 | -0.039
2013-12-20 15:45 | 11.1839 | 3.4365 | -0.039
2013-12-20 16:00 | 11.185 | 3.4472 | -0.039
2013-12-20 16:15 | 11.1844 | 3.4492 | -0.039
2013-12-20 16:30 | 11.1852 | 3.4551 | -0.039
2013-12-20 16:45 | 11.1863 | 3.4571 | -0.039
2013-12-20 17:00 | 11.1866 | 3.4596 | -0.039
2013-12-20 17:15 | 11.187 | 3.4681 | -0.039
2013-12-20 17:30 | 11.1883 | 3.4758 | -0.038
2013-12-20 17:45 | 11.1893 | 3.4808 | -0.039
2013-12-20 18:00 | 11.1907 | 3.4968 | -0.039
2013-12-20 18:15 | 11.1907 | 3.495 | -0.039
2013-12-20 18:30 | 11.1914 | 3.4944 | -0.039
2013-12-20 18:45 | 11.1917 | 3.4934 | -0.039
2013-12-20 19:00 | 11.19 | 3.4841 | -0.039
2013-12-20 19:15 | 11.191 | 3.4827 | -0.039
2013-12-20 19:30 | 11.1931 | 3.489 | -0.039
2013-12-20 19:45 | 11.1941 | 3.4937 | -0.039
2013-12-20 20:00 | 11.195 | 3.4978 | -0.039
2013-12-20 20:15 | 11.1983 | 3.5117 | -0.039
2013-12-20 20:30 | 11.1991 | 3.5144 | -0.039
2013-12-20 20:45 | 11.2001 | 3.5185 | -0.039
2013-12-20 21:00 | 11.1996 | 3.5131 | -0.038
2013-12-20 21:15 | 11.1995 | 3.5111 | -0.039
2013-12-20 21:30 | 11.2 | 3.5143 | -0.039
2013-12-20 21:45 | 11.2 | 3.5181 | -0.039
2013-12-20 22:00 | 11.2014 | 3.5181 | -0.039
2013-12-20 22:15 | 11.2023 | 3.5211 | -0.039
2013-12-20 22:30 | 11.2022 | 3.5117 | -0.04
2013-12-20 22:45 | 11.2014 | 3.504 | -0.039
2013-12-20 23:00 | 11.2022 | 3.5045 | -0.039
2013-12-20 23:15 | 11.2028 | 3.5058 | -0.039
2013-12-20 23:30 | 11.2052 | 3.514 | -0.039
2013-12-20 23:45 | 11.2066 | 3.5199 | -0.039
2013-12-21 | 11.2071 | 3.5317 | -0.039
2013-12-21 00:15 | 11.2074 | 3.5363 | -0.039
2013-12-21 00:30 | 11.2064 | 3.5293 | -0.039
2013-12-21 00:45 | 11.207 | 3.5271 | -0.039
2013-12-21 01:00 | 11.2044 | 3.5162 | -0.039
2013-12-21 01:15 | 11.2025 | 3.5086 | -0.039
2013-12-21 01:30 | 11.2026 | 3.5092 | -0.039
2013-12-21 01:45 | 11.2037 | 3.5107 | -0.039
2013-12-21 02:00 | 11.2048 | 3.5075 | -0.039
2013-12-21 02:15 | 11.2043 | 3.5088 | -0.039
2013-12-21 02:30 | 11.2038 | 3.5109 | -0.039
2013-12-21 02:45 | 11.2041 | 3.5119 | -0.039
2013-12-21 03:00 | 11.2062 | 3.5188 | -0.039
2013-12-21 03:15 | 11.2065 | 3.5144 | -0.039
2013-12-21 03:30 | 11.2046 | 3.5046 | -0.039
2013-12-21 03:45 | 11.2036 | 3.499 | -0.039
2013-12-21 04:00 | 11.2041 | 3.5033 | -0.039
2013-12-21 04:15 | 11.205 | 3.5088 | -0.04
2013-12-21 04:30 | 11.2055 | 3.5091 | -0.039
2013-12-21 04:45 | 11.2058 | 3.5148 | -0.039
2013-12-21 05:00 | 11.206 | 3.5146 | -0.039
2013-12-21 05:15 | 11.2061 | 3.5167 | -0.039
2013-12-21 05:30 | 11.2045 | 3.5112 | -0.039
2013-12-21 05:45 | 11.2038 | 3.506 | -0.039
2013-12-21 06:00 | 11.2039 | 3.5076 | -0.039
2013-12-21 06:15 | 11.2039 | 3.5051 | -0.039
2013-12-21 06:30 | 11.2042 | 3.5067 | -0.039
2013-12-21 06:45 | 11.205 | 3.5124 | -0.039
2013-12-21 07:00 | 11.205 | 3.5119 | -0.039
2013-12-21 07:15 | 11.2062 | 3.5181 | -0.039
2013-12-21 07:30 | 11.2062 | 3.5184 | -0.039
2013-12-21 07:45 | 11.2062 | 3.5182 | -0.039
2013-12-21 08:00 | 11.2065 | 3.5232 | -0.039
2013-12-21 08:15 | 11.2066 | 3.5242 | -0.039
2013-12-21 08:30 | 11.2065 | 3.5218 | -0.039
2013-12-21 08:45 | 11.2079 | 3.531 | -0.039
2013-12-21 09:00 | 11.2076 | 3.5298 | -0.039
2013-12-21 09:15 | 11.2084 | 3.5307 | -0.04
2013-12-21 09:30 | 11.2089 | 3.5321 | -0.039
2013-12-21 09:45 | 11.2097 | 3.5378 | -0.039
2013-12-21 10:00 | 11.2096 | 3.536 | -0.039
2013-12-21 10:15 | 11.211 | 3.5388 | -0.039
2013-12-21 10:30 | 11.2119 | 3.5451 | -0.039
2013-12-21 10:45 | 11.2134 | 3.5461 | -0.04
2013-12-21 11:00 | 11.2147 | 3.5472 | -0.039
2013-12-21 11:15 | 11.216 | 3.5489 | -0.039
2013-12-21 11:30 | 11.2178 | 3.5559 | -0.039
2013-12-21 11:45 | 11.2186 | 3.558 | -0.04
2013-12-21 12:00 | 11.2199 | 3.5648 | -0.04
2013-12-21 12:15 | 11.2214 | 3.5706 | -0.039
2013-12-21 12:30 | 11.2225 | 3.5739 | -0.039
2013-12-21 12:45 | 11.2237 | 3.5827 | -0.04
2013-12-21 13:00 | 11.2236 | 3.5848 | -0.039
2013-12-21 13:15 | 11.2243 | 3.5862 | -0.04
2013-12-21 13:30 | 11.2255 | 3.5911 | -0.04
2013-12-21 13:45 | 11.225 | 3.5903 | -0.039
2013-12-21 14:00 | 11.2247 | 3.5949 | -0.039
2013-12-21 14:15 | 11.2253 | 3.6024 | -0.04
2013-12-21 14:30 | 11.2257 | 3.6073 | -0.039
2013-12-21 14:45 | 11.2256 | 3.6106 | -0.04
2013-12-21 15:00 | 11.2251 | 3.61 | -0.039
2013-12-21 15:15 | 11.2233 | 3.6105 | -0.039
2013-12-21 15:30 | 11.223 | 3.6147 | -0.039
2013-12-21 15:45 | 11.222 | 3.6159 | -0.039
2013-12-21 16:00 | 11.2213 | 3.6213 | -0.04
2013-12-21 16:15 | 11.2203 | 3.621 | -0.039
2013-12-21 16:30 | 11.2189 | 3.6176 | -0.04
2013-12-21 16:45 | 11.2177 | 3.6179 | -0.04
2013-12-21 17:00 | 11.2161 | 3.6145 | -0.039
2013-12-21 17:15 | 11.214 | 3.6139 | -0.039
2013-12-21 17:30 | 11.2139 | 3.6152 | -0.04
2013-12-21 17:45 | 11.2137 | 3.6143 | -0.039
2013-12-21 18:00 | 11.2126 | 3.6127 | -0.04
2013-12-21 18:15 | 11.2119 | 3.612 | -0.04
2013-12-21 18:30 | 11.2111 | 3.608 | -0.039
2013-12-21 18:45 | 11.2113 | 3.6148 | -0.039
2013-12-21 19:00 | 11.2109 | 3.6152 | -0.039
2013-12-21 19:15 | 11.21 | 3.6143 | -0.039
2013-12-21 19:30 | 11.2109 | 3.6229 | -0.039
2013-12-21 19:45 | 11.2099 | 3.6266 | -0.039
2013-12-21 20:00 | 11.2097 | 3.6318 | -0.039
2013-12-21 20:15 | 11.2101 | 3.6363 | -0.039
2013-12-21 20:30 | 11.2089 | 3.6331 | -0.039
2013-12-21 20:45 | 11.2072 | 3.6348 | -0.04
2013-12-21 21:00 | 11.2059 | 3.6369 | -0.039
2013-12-21 21:15 | 11.2056 | 3.637 | -0.039
2013-12-21 21:30 | 11.2062 | 3.6472 | -0.039
2013-12-21 21:45 | 11.2051 | 3.6466 | -0.04
2013-12-21 22:00 | 11.2039 | 3.6507 | -0.04
2013-12-21 22:15 | 11.2034 | 3.6558 | -0.039
2013-12-21 22:30 | 11.2025 | 3.6595 | -0.04
2013-12-21 22:45 | 11.2018 | 3.6622 | -0.039
2013-12-21 23:00 | 11.2001 | 3.6605 | -0.04
2013-12-21 23:15 | 11.1996 | 3.6633 | -0.039
2013-12-21 23:30 | 11.1981 | 3.6654 | -0.039
2013-12-21 23:45 | 11.1978 | 3.6688 | -0.04
2013-12-22 | 11.1979 | 3.6784 | -0.04
2013-12-22 00:15 | 11.1974 | 3.6823 | -0.04
2013-12-22 00:30 | 11.1969 | 3.6866 | -0.039
2013-12-22 00:45 | 11.1964 | 3.6921 | -0.039
2013-12-22 01:00 | 11.1955 | 3.6953 | -0.039
2013-12-22 01:15 | 11.1946 | 3.6982 | -0.039
2013-12-22 01:30 | 11.1944 | 3.7062 | -0.039
2013-12-22 01:45 | 11.1947 | 3.7123 | -0.04
2013-12-22 02:00 | 11.1942 | 3.7189 | -0.04
2013-12-22 02:15 | 11.1943 | 3.7237 | -0.039
2013-12-22 02:30 | 11.1937 | 3.7283 | -0.039
2013-12-22 02:45 | 11.1934 | 3.7354 | -0.04
2013-12-22 03:00 | 11.1937 | 3.7429 | -0.04
2013-12-22 03:15 | 11.1942 | 3.7484 | -0.04
2013-12-22 03:30 | 11.1949 | 3.7559 | -0.04
2013-12-22 03:45 | 11.1947 | 3.7635 | -0.039
2013-12-22 04:00 | 11.1946 | 3.7654 | -0.04
2013-12-22 04:15 | 11.1958 | 3.7784 | -0.04
2013-12-22 04:30 | 11.1972 | 3.7907 | -0.04
2013-12-22 04:45 | 11.1975 | 3.7994 | -0.04
2013-12-22 05:00 | 11.1999 | 3.8126 | -0.039
2013-12-22 05:15 | 11.2007 | 3.8226 | -0.039
2013-12-22 05:30 | 11.2026 | 3.8304 | -0.039
2013-12-22 05:45 | 11.2055 | 3.8452 | -0.04
2013-12-22 06:00 | 11.2088 | 3.8574 | -0.039
2013-12-22 06:15 | 11.212 | 3.8733 | -0.04
2013-12-22 06:30 | 11.2176 | 3.8943 | -0.04
2013-12-22 06:45 | 11.2238 | 3.9162 | -0.039
2013-12-22 07:00 | 11.2306 | 3.9434 | -0.04
2013-12-22 07:15 | 11.2374 | 3.9695 | -0.04
2013-12-22 07:30 | 11.2453 | 3.994 | -0.04
2013-12-22 07:45 | 11.2526 | 4.026 | -0.04
2013-12-22 08:00 | 11.26 | 4.0533 | -0.04
2013-12-22 08:15 | 11.2671 | 4.0779 | -0.04
2013-12-22 08:30 | 11.2753 | 4.1039 | -0.04
2013-12-22 08:45 | 11.2818 | 4.1242 | -0.04
2013-12-22 09:00 | 11.2891 | 4.1492 | -0.04
2013-12-22 09:15 | 11.2965 | 4.1752 | -0.04
2013-12-22 09:30 | 11.3047 | 4.2024 | -0.04
2013-12-22 09:45 | 11.3137 | 4.2329 | -0.04
2013-12-22 10:00 | 11.3218 | 4.2562 | -0.041
2013-12-22 10:15 | 11.3287 | 4.2784 | -0.04
2013-12-22 10:30 | 11.3365 | 4.3037 | -0.04
2013-12-22 10:45 | 11.3438 | 4.3225 | -0.041
2013-12-22 11:00 | 11.3515 | 4.3476 | -0.041
2013-12-22 11:15 | 11.3588 | 4.3678 | -0.041
2013-12-22 11:30 | 11.3607 | 4.3726 | -0.041
2013-12-22 11:45 | 11.3579 | 4.3612 | -0.041
2013-12-22 12:00 | 11.3557 | 4.3534 | -0.041
2013-12-22 12:15 | 11.3606 | 4.3678 | -0.04
2013-12-22 12:30 | 11.369 | 4.3905 | -0.04
2013-12-22 12:45 | 11.3789 | 4.4219 | -0.04
2013-12-22 13:00 | 11.3907 | 4.4585 | -0.04
2013-12-22 13:15 | 11.4025 | 4.4922 | -0.04
2013-12-22 13:30 | 11.4142 | 4.5265 | -0.041
2013-12-22 13:45 | 11.4249 | 4.5566 | -0.041
2013-12-22 14:00 | 11.4347 | 4.5845 | -0.04
2013-12-22 14:15 | 11.444 | 4.6106 | -0.04
2013-12-22 14:30 | 11.4515 | 4.6285 | -0.041
2013-12-22 14:45 | 11.4579 | 4.6479 | -0.04
2013-12-22 15:00 | 11.4634 | 4.6622 | -0.04
2013-12-22 15:15 | 11.4682 | 4.6703 | -0.041
2013-12-22 15:30 | 11.4723 | 4.6782 | -0.04
2013-12-22 15:45 | 11.4757 | 4.6815 | -0.04
2013-12-22 16:00 | 11.4773 | 4.6805 | -0.04
2013-12-22 16:15 | 11.4793 | 4.6749 | -0.04
2013-12-22 16:30 | 11.4814 | 4.6764 | -0.041
2013-12-22 16:45 | 11.4829 | 4.6732 | -0.04
2013-12-22 17:00 | 11.4851 | 4.6819 | -0.041
2013-12-22 17:15 | 11.4875 | 4.682 | -0.04
2013-12-22 17:30 | 11.4877 | 4.6712 | -0.041
2013-12-22 17:45 | 11.4888 | 4.6662 | -0.041
2013-12-22 18:00 | 11.4866 | 4.6478 | -0.04
2013-12-22 18:15 | 11.4849 | 4.6362 | -0.041
2013-12-22 18:30 | 11.4864 | 4.6336 | -0.04
2013-12-22 18:45 | 11.4869 | 4.6331 | -0.04
2013-12-22 19:00 | 11.4869 | 4.6281 | -0.04
2013-12-22 19:15 | 11.4865 | 4.6082 | -0.041
2013-12-22 19:30 | 11.4853 | 4.6025 | -0.041
2013-12-22 19:45 | 11.483 | 4.5834 | -0.041
2013-12-22 20:00 | 11.4819 | 4.5765 | -0.041
2013-12-22 20:15 | 11.4831 | 4.5746 | -0.041
2013-12-22 20:30 | 11.482 | 4.5664 | -0.041
2013-12-22 20:45 | 11.4815 | 4.5552 | -0.041
2013-12-22 21:00 | 11.4798 | 4.5388 | -0.04
2013-12-22 21:15 | 11.4778 | 4.5264 | -0.041
2013-12-22 21:30 | 11.4756 | 4.5101 | -0.04
2013-12-22 21:45 | 11.4757 | 4.5038 | -0.041
2013-12-22 22:00 | 11.4742 | 4.4929 | -0.04
2013-12-22 22:15 | 11.4743 | 4.4912 | -0.04
2013-12-22 22:30 | 11.4736 | 4.4815 | -0.04
2013-12-22 22:45 | 11.4726 | 4.4715 | -0.041
2013-12-22 23:00 | 11.4727 | 4.4649 | -0.041
2013-12-22 23:15 | 11.4697 | 4.4502 | -0.041
2013-12-22 23:30 | 11.4693 | 4.4352 | -0.041
2013-12-22 23:45 | 11.4687 | 4.424 | -0.04
2013-12-23 | 11.4677 | 4.4148 | -0.04
2013-12-23 00:15 | 11.4665 | 4.4077 | -0.04
2013-12-23 00:30 | 11.4681 | 4.4114 | -0.04
2013-12-23 00:45 | 11.4683 | 4.3999 | -0.04
2013-12-23 01:00 | 11.4669 | 4.3868 | -0.041
2013-12-23 01:15 | 11.4667 | 4.3779 | -0.041
2013-12-23 01:30 | 11.4637 | 4.3626 | -0.04
2013-12-23 01:45 | 11.4637 | 4.3602 | -0.041
2013-12-23 02:00 | 11.4643 | 4.3539 | -0.041
2013-12-23 02:15 | 11.465 | 4.3535 | -0.041
2013-12-23 02:30 | 11.4632 | 4.3417 | -0.04
2013-12-23 02:45 | 11.4622 | 4.3319 | -0.04
2013-12-23 03:00 | 11.4627 | 4.3258 | -0.04
2013-12-23 03:15 | 11.4614 | 4.3178 | -0.041
2013-12-23 03:30 | 11.4623 | 4.3151 | -0.041
2013-12-23 03:45 | 11.4598 | 4.2978 | -0.041
2013-12-23 04:00 | 11.4592 | 4.2878 | -0.041
2013-12-23 04:15 | 11.459 | 4.2832 | -0.041
2013-12-23 04:30 | 11.4586 | 4.2711 | -0.04
2013-12-23 04:45 | 11.4583 | 4.2658 | -0.04
2013-12-23 05:00 | 11.4604 | 4.2645 | -0.041
2013-12-23 05:15 | 11.4591 | 4.2515 | -0.041
2013-12-23 05:30 | 11.4605 | 4.2553 | -0.04
2013-12-23 05:45 | 11.4603 | 4.2481 | -0.04
2013-12-23 06:00 | 11.4605 | 4.2448 | -0.04
2013-12-23 06:15 | 11.4614 | 4.2371 | -0.041
2013-12-23 06:30 | 11.4612 | 4.227 | -0.04
2013-12-23 06:45 | 11.4621 | 4.2255 | -0.04
2013-12-23 07:00 | 11.4613 | 4.2121 | -0.04
2013-12-23 07:15 | 11.4625 | 4.2113 | -0.04
2013-12-23 07:30 | 11.4641 | 4.2075 | -0.041
2013-12-23 07:45 | 11.4642 | 4.2024 | -0.041
2013-12-23 08:00 | 11.4675 | 4.2116 | -0.041
2013-12-23 08:15 | 11.4685 | 4.2048 | -0.041
2013-12-23 08:30 | 11.4695 | 4.1996 | -0.041
2013-12-23 08:45 | 11.4712 | 4.1978 | -0.041
2013-12-23 09:00 | 11.4706 | 4.1892 | -0.041
2013-12-23 09:15 | 11.4719 | 4.1853 | -0.04
2013-12-23 09:30 | 11.4745 | 4.1792 | -0.041
2013-12-23 09:45 | 11.4755 | 4.1792 | -0.041
2013-12-23 10:00 | 11.4781 | 4.1794 | -0.041
2013-12-23 10:15 | 11.4781 | 4.1657 | -0.041
2013-12-23 10:30 | 11.4816 | 4.1723 | -0.041
2013-12-23 10:45 | 11.4839 | 4.1683 | -0.041
2013-12-23 11:00 | 11.4856 | 4.1629 | -0.041
2013-12-23 11:15 | 11.4885 | 4.1651 | -0.041
2013-12-23 11:30 | 11.4902 | 4.1599 | -0.041
2013-12-23 11:45 | 11.4937 | 4.164 | -0.04
2013-12-23 12:00 | 11.496 | 4.1612 | -0.04
2013-12-23 12:15 | 11.4979 | 4.1597 | -0.04
2013-12-23 12:30 | 11.499 | 4.1519 | -0.041
2013-12-23 12:45 | 11.5008 | 4.1511 | -0.041
2013-12-23 13:00 | 11.5044 | 4.1542 | -0.041
2013-12-23 13:15 | 11.5067 | 4.1564 | -0.041
2013-12-23 13:30 | 11.5094 | 4.1585 | -0.041
2013-12-23 13:45 | 11.5113 | 4.1557 | -0.04
2013-12-23 14:00 | 11.5144 | 4.1558 | -0.041
2013-12-23 14:15 | 11.5163 | 4.1547 | -0.041
2013-12-23 14:30 | 11.5178 | 4.1569 | -0.04
2013-12-23 14:45 | 11.5202 | 4.1615 | -0.041
2013-12-23 15:00 | 11.5231 | 4.1666 | -0.041
2013-12-23 15:15 | 11.5256 | 4.1708 | -0.041
2013-12-23 15:30 | 11.5266 | 4.1724 | -0.04
2013-12-23 15:45 | 11.5277 | 4.171 | -0.04
2013-12-23 16:00 | 11.5299 | 4.1708 | -0.04
2013-12-23 16:15 | 11.5304 | 4.1674 | -0.041
2013-12-23 16:30 | 11.5321 | 4.1633 | -0.04
2013-12-23 16:45 | 11.5341 | 4.1648 | -0.04
2013-12-23 17:00 | 11.5363 | 4.1687 | -0.041
2013-12-23 17:15 | 11.5388 | 4.1722 | -0.04
2013-12-23 17:30 | 11.5425 | 4.1807 | -0.041
2013-12-23 17:45 | 11.5438 | 4.1839 | -0.04
2013-12-23 18:00 | 11.5466 | 4.1864 | -0.04
2013-12-23 18:15 | 11.5476 | 4.1806 | -0.04
2013-12-23 18:30 | 11.5488 | 4.1832 | -0.041
2013-12-23 18:45 | 11.5504 | 4.1801 | -0.041
2013-12-23 19:00 | 11.5511 | 4.1804 | -0.041
2013-12-23 19:15 | 11.5547 | 4.1875 | -0.041
2013-12-23 19:30 | 11.5558 | 4.1837 | -0.041
2013-12-23 19:45 | 11.5577 | 4.1836 | -0.041
2013-12-23 20:00 | 11.5594 | 4.1801 | -0.041
2013-12-23 20:15 | 11.5605 | 4.1801 | -0.04
2013-12-23 20:30 | 11.5615 | 4.1803 | -0.04
2013-12-23 20:45 | 11.5634 | 4.1822 | -0.041
2013-12-23 21:00 | 11.5646 | 4.1774 | -0.04
2013-12-23 21:15 | 11.5642 | 4.1721 | -0.04
2013-12-23 21:30 | 11.566 | 4.1756 | -0.041
2013-12-23 21:45 | 11.5658 | 4.1679 | -0.041
2013-12-23 22:00 | 11.5676 | 4.1698 | -0.04
2013-12-23 22:15 | 11.5686 | 4.1728 | -0.04
2013-12-23 22:30 | 11.5688 | 4.1704 | -0.04
2013-12-23 22:45 | 11.5699 | 4.177 | -0.041
2013-12-23 23:00 | 11.5709 | 4.1743 | -0.041
2013-12-23 23:15 | 11.5702 | 4.1706 | -0.04
2013-12-23 23:30 | 11.5714 | 4.1732 | -0.041
2013-12-23 23:45 | 11.5705 | 4.1683 | -0.041
2013-12-24 | 11.5704 | 4.1693 | -0.04
2013-12-24 00:15 | 11.5721 | 4.1789 | -0.04
2013-12-24 00:30 | 11.5703 | 4.1763 | -0.041
2013-12-24 00:45 | 11.5699 | 4.178 | -0.04
2013-12-24 01:00 | 11.5695 | 4.1697 | -0.041
2013-12-24 01:15 | 11.5685 | 4.1661 | -0.04
2013-12-24 01:30 | 11.5671 | 4.1595 | -0.041
2013-12-24 01:45 | 11.5642 | 4.151 | -0.041
2013-12-24 02:00 | 11.5646 | 4.1509 | -0.04
2013-12-24 02:15 | 11.5643 | 4.1466 | -0.041
2013-12-24 02:30 | 11.5629 | 4.1397 | -0.041
2013-12-24 02:45 | 11.5613 | 4.1347 | -0.041
2013-12-24 03:00 | 11.5608 | 4.1334 | -0.041
2013-12-24 03:15 | 11.5602 | 4.1342 | -0.041
2013-12-24 03:30 | 11.559 | 4.1299 | -0.041
2013-12-24 03:45 | 11.5588 | 4.1336 | -0.041
2013-12-24 04:00 | 11.5569 | 4.1314 | -0.041
2013-12-24 04:15 | 11.5547 | 4.1272 | -0.041
2013-12-24 04:30 | 11.5537 | 4.1329 | -0.041
2013-12-24 04:45 | 11.5514 | 4.1267 | -0.041
2013-12-24 05:00 | 11.5494 | 4.1242 | -0.041
2013-12-24 05:15 | 11.5479 | 4.1209 | -0.041
2013-12-24 05:30 | 11.5442 | 4.1122 | -0.041
2013-12-24 05:45 | 11.5417 | 4.111 | -0.041
2013-12-24 06:00 | 11.5411 | 4.112 | -0.04
2013-12-24 06:15 | 11.5383 | 4.1059 | -0.04
2013-12-24 06:30 | 11.5362 | 4.1037 | -0.041
2013-12-24 06:45 | 11.5328 | 4.0969 | -0.04
2013-12-24 07:00 | 11.5311 | 4.096 | -0.041
2013-12-24 07:15 | 11.5286 | 4.0911 | -0.041
2013-12-24 07:30 | 11.5238 | 4.0724 | -0.04
2013-12-24 07:45 | 11.5203 | 4.0676 | -0.041
2013-12-24 08:00 | 11.5172 | 4.0611 | -0.041
2013-12-24 08:15 | 11.5141 | 4.0553 | -0.041
2013-12-24 08:30 | 11.513 | 4.0554 | -0.041
2013-12-24 08:45 | 11.5094 | 4.0436 | -0.041
2013-12-24 09:00 | 11.5067 | 4.0394 | -0.041
2013-12-24 09:15 | 11.5041 | 4.0319 | -0.04
2013-12-24 09:30 | 11.4999 | 4.0198 | -0.041
2013-12-24 09:45 | 11.4977 | 4.0099 | -0.041
2013-12-24 10:00 | 11.4941 | 3.9991 | -0.041
2013-12-24 10:15 | 11.491 | 3.9889 | -0.04
2013-12-24 10:30 | 11.4891 | 3.9817 | -0.041
2013-12-24 10:45 | 11.4882 | 3.9831 | -0.041
2013-12-24 11:00 | 11.4861 | 3.9795 | -0.04
2013-12-24 11:15 | 11.484 | 3.981 | -0.041
2013-12-24 11:30 | 11.4822 | 3.9838 | -0.041
2013-12-24 11:45 | 11.4792 | 3.979 | -0.041
2013-12-24 12:00 | 11.4753 | 3.9769 | -0.041
2013-12-24 12:15 | 11.4721 | 3.9715 | -0.041
2013-12-24 12:30 | 11.467 | 3.9574 | -0.041
2013-12-24 12:45 | 11.4636 | 3.952 | -0.041
2013-12-24 13:00 | 11.4585 | 3.9399 | -0.041
2013-12-24 13:15 | 11.4547 | 3.9342 | -0.041
2013-12-24 13:30 | 11.4518 | 3.932 | -0.04
2013-12-24 13:45 | 11.4492 | 3.9295 | -0.041
2013-12-24 14:00 | 11.4455 | 3.9248 | -0.04
2013-12-24 14:15 | 11.4418 | 3.918 | -0.041
2013-12-24 14:30 | 11.4377 | 3.9146 | -0.04
2013-12-24 14:45 | 11.4338 | 3.9051 | -0.04
2013-12-24 15:00 | 11.4315 | 3.9063 | -0.041
2013-12-24 15:15 | 11.4268 | 3.8989 | -0.041
2013-12-24 15:30 | 11.4237 | 3.8985 | -0.041
2013-12-24 15:45 | 11.4208 | 3.9017 | -0.04
2013-12-24 16:00 | 11.4178 | 3.8972 | -0.04
2013-12-24 16:15 | 11.4134 | 3.8878 | -0.041
2013-12-24 16:30 | 11.4099 | 3.882 | -0.041
2013-12-24 16:45 | 11.4062 | 3.8773 | -0.04
2013-12-24 17:00 | 11.4042 | 3.8757 | -0.04
2013-12-24 17:15 | 11.401 | 3.876 | -0.041
2013-12-24 17:30 | 11.3987 | 3.8731 | -0.041
2013-12-24 17:45 | 11.3948 | 3.8673 | -0.04
2013-12-24 18:00 | 11.3926 | 3.8692 | -0.041
2013-12-24 18:15 | 11.3895 | 3.8689 | -0.041
2013-12-24 18:30 | 11.3869 | 3.8656 | -0.04
2013-12-24 18:45 | 11.385 | 3.865 | -0.04
2013-12-24 19:00 | 11.3817 | 3.8634 | -0.041
2013-12-24 19:15 | 11.3775 | 3.8537 | -0.041
2013-12-24 19:30 | 11.3745 | 3.8512 | -0.041
2013-12-24 19:45 | 11.372 | 3.8475 | -0.041
2013-12-24 20:00 | 11.3689 | 3.8419 | -0.041
2013-12-24 20:15 | 11.3655 | 3.8406 | -0.041
2013-12-24 20:30 | 11.3618 | 3.8281 | -0.041
2013-12-24 20:45 | 11.3593 | 3.8255 | -0.041
2013-12-24 21:00 | 11.3563 | 3.8251 | -0.04
2013-12-24 21:15 | 11.3523 | 3.8176 | -0.04
2013-12-24 21:30 | 11.3505 | 3.821 | -0.04
2013-12-24 21:45 | 11.347 | 3.8144 | -0.041
2013-12-24 22:00 | 11.3435 | 3.8099 | -0.04
2013-12-24 22:15 | 11.3396 | 3.803 | -0.041
2013-12-24 22:30 | 11.3346 | 3.7921 | -0.04
2013-12-24 22:45 | 11.3305 | 3.7836 | -0.04
2013-12-24 23:00 | 11.3264 | 3.7774 | -0.04
2013-12-24 23:15 | 11.3229 | 3.7685 | -0.04
2013-12-24 23:30 | 11.3189 | 3.7624 | -0.04
2013-12-24 23:45 | 11.3141 | 3.7479 | -0.041
2013-12-25 | 11.3109 | 3.7417 | -0.04
2013-12-25 00:15 | 11.3067 | 3.7326 | -0.041
2013-12-25 00:30 | 11.3025 | 3.7259 | -0.041
2013-12-25 00:45 | 11.2982 | 3.7194 | -0.04
2013-12-25 01:00 | 11.2944 | 3.7098 | -0.041
2013-12-25 01:15 | 11.2908 | 3.7032 | -0.041
2013-12-25 01:30 | 11.2863 | 3.6935 | -0.04
2013-12-25 01:45 | 11.2819 | 3.6862 | -0.041
2013-12-25 02:00 | 11.2777 | 3.6726 | -0.041
2013-12-25 02:15 | 11.2733 | 3.661 | -0.04
2013-12-25 02:30 | 11.268 | 3.6484 | -0.04
2013-12-25 02:45 | 11.2634 | 3.6311 | -0.04
2013-12-25 03:00 | 11.2563 | 3.6144 | -0.04
2013-12-25 03:15 | 11.2526 | 3.6076 | -0.04
2013-12-25 03:30 | 11.2483 | 3.5952 | -0.041
2013-12-25 03:45 | 11.2459 | 3.5909 | -0.04
2013-12-25 04:00 | 11.2426 | 3.5844 | -0.04
2013-12-25 04:15 | 11.2403 | 3.5801 | -0.04
2013-12-25 04:30 | 11.2381 | 3.5751 | -0.04
2013-12-25 04:45 | 11.2368 | 3.5744 | -0.041
2013-12-25 05:00 | 11.233 | 3.5618 | -0.04
2013-12-25 05:15 | 11.2307 | 3.5547 | -0.041
2013-12-25 05:30 | 11.2279 | 3.5474 | -0.04
2013-12-25 05:45 | 11.2244 | 3.5437 | -0.04
2013-12-25 06:00 | 11.2223 | 3.5398 | -0.04
2013-12-25 06:15 | 11.2194 | 3.5366 | -0.04
2013-12-25 06:30 | 11.2183 | 3.534 | -0.041
2013-12-25 06:45 | 11.217 | 3.5323 | -0.041
2013-12-25 07:00 | 11.2143 | 3.5262 | -0.04
2013-12-25 07:15 | 11.2119 | 3.5174 | -0.041
2013-12-25 07:30 | 11.2091 | 3.5049 | -0.041
2013-12-25 07:45 | 11.2071 | 3.4953 | -0.04
2013-12-25 08:00 | 11.2055 | 3.4902 | -0.04
2013-12-25 08:15 | 11.2045 | 3.489 | -0.041
2013-12-25 08:30 | 11.2022 | 3.4792 | -0.04
2013-12-25 08:45 | 11.2006 | 3.4694 | -0.041
2013-12-25 09:00 | 11.1997 | 3.4603 | -0.04
2013-12-25 09:15 | 11.1986 | 3.4597 | -0.04
2013-12-25 09:30 | 11.1982 | 3.4534 | -0.041
2013-12-25 09:45 | 11.1985 | 3.4468 | -0.04
2013-12-25 10:00 | 11.1992 | 3.4456 | -0.041
2013-12-25 10:15 | 11.1986 | 3.4408 | -0.041
2013-12-25 10:30 | 11.1982 | 3.4349 | -0.041
2013-12-25 10:45 | 11.1996 | 3.4413 | -0.041
2013-12-25 11:00 | 11.2002 | 3.4363 | -0.041
2013-12-25 11:15 | 11.1999 | 3.4287 | -0.04
2013-12-25 11:30 | 11.201 | 3.4337 | -0.04
2013-12-25 11:45 | 11.1994 | 3.4336 | -0.041
2013-12-25 12:00 | 11.1988 | 3.4324 | -0.041
2013-12-25 12:15 | 11.1996 | 3.4392 | -0.041
2013-12-25 12:30 | 11.1994 | 3.4378 | -0.041
2013-12-25 12:45 | 11.198 | 3.4386 | -0.04
2013-12-25 13:00 | 11.1961 | 3.4309 | -0.041
2013-12-25 13:15 | 11.1934 | 3.4231 | -0.04
2013-12-25 13:30 | 11.1916 | 3.4187 | -0.041
2013-12-25 13:45 | 11.1899 | 3.4183 | -0.04
2013-12-25 14:00 | 11.1879 | 3.4172 | -0.04
2013-12-25 14:15 | 11.1858 | 3.4114 | -0.04
2013-12-25 14:30 | 11.1842 | 3.4051 | -0.041
2013-12-25 14:45 | 11.1801 | 3.3909 | -0.041
2013-12-25 15:00 | 11.1775 | 3.3816 | -0.04
2013-12-25 15:15 | 11.1744 | 3.3736 | -0.04
2013-12-25 15:30 | 11.1725 | 3.3674 | -0.04
2013-12-25 15:45 | 11.1714 | 3.3634 | -0.04
2013-12-25 16:00 | 11.1688 | 3.353 | -0.041
2013-12-25 16:15 | 11.1667 | 3.3486 | -0.041
2013-12-25 16:30 | 11.1641 | 3.3381 | -0.04
2013-12-25 16:45 | 11.1625 | 3.3346 | -0.041
2013-12-25 17:00 | 11.1606 | 3.3261 | -0.04
2013-12-25 17:15 | 11.1582 | 3.3184 | -0.04
2013-12-25 17:30 | 11.1567 | 3.3175 | -0.04
2013-12-25 17:45 | 11.1535 | 3.3082 | -0.041
2013-12-25 18:00 | 11.1525 | 3.3047 | -0.04
2013-12-25 18:15 | 11.149 | 3.2932 | -0.04
2013-12-25 18:30 | 11.1456 | 3.2782 | -0.041
2013-12-25 18:45 | 11.1421 | 3.2706 | -0.04
2013-12-25 19:00 | 11.1392 | 3.2627 | -0.04
2013-12-25 19:15 | 11.1357 | 3.2471 | -0.041
2013-12-25 19:30 | 11.1323 | 3.2327 | -0.041
2013-12-25 19:45 | 11.1288 | 3.2236 | -0.04
2013-12-25 20:00 | 11.1243 | 3.2069 | -0.041
2013-12-25 20:15 | 11.121 | 3.1999 | -0.04
2013-12-25 20:30 | 11.1187 | 3.1924 | -0.04
2013-12-25 20:45 | 11.115 | 3.1784 | -0.04
2013-12-25 21:00 | 11.1099 | 3.1601 | -0.041
2013-12-25 21:15 | 11.1063 | 3.1532 | -0.04
2013-12-25 21:30 | 11.1013 | 3.138 | -0.04
2013-12-25 21:45 | 11.0971 | 3.1242 | -0.041
2013-12-25 22:00 | 11.0932 | 3.1139 | -0.04
2013-12-25 22:15 | 11.0874 | 3.095 | -0.04
2013-12-25 22:30 | 11.0826 | 3.0764 | -0.04
2013-12-25 22:45 | 11.0773 | 3.065 | -0.04
2013-12-25 23:00 | 11.0722 | 3.046 | -0.04
2013-12-25 23:15 | 11.0675 | 3.0303 | -0.041
2013-12-25 23:30 | 11.0633 | 3.0193 | -0.04
2013-12-25 23:45 | 11.0588 | 3.0032 | -0.04
2013-12-26 | 11.054 | 2.9849 | -0.041
2013-12-26 00:15 | 11.0504 | 2.9763 | -0.04
2013-12-26 00:30 | 11.0457 | 2.9636 | -0.04
2013-12-26 00:45 | 11.0419 | 2.9507 | -0.04
2013-12-26 01:00 | 11.0397 | 2.9463 | -0.041
2013-12-26 01:15 | 11.0356 | 2.9337 | -0.04
2013-12-26 01:30 | 11.0318 | 2.9245 | -0.04
2013-12-26 01:45 | 11.0285 | 2.9149 | -0.04
2013-12-26 02:00 | 11.025 | 2.9053 | -0.04
2013-12-26 02:15 | 11.0209 | 2.8918 | -0.04
2013-12-26 02:30 | 11.0184 | 2.8856 | -0.04
2013-12-26 02:45 | 11.0153 | 2.88 | -0.041
2013-12-26 03:00 | 11.0133 | 2.8735 | -0.04
2013-12-26 03:15 | 11.0112 | 2.8671 | -0.04
2013-12-26 03:30 | 11.01 | 2.8658 | -0.04
2013-12-26 03:45 | 11.0076 | 2.8548 | -0.04
2013-12-26 04:00 | 11.0062 | 2.8511 | -0.04
2013-12-26 04:15 | 11.0049 | 2.8557 | -0.04
2013-12-26 04:30 | 11.0043 | 2.8574 | -0.04
2013-12-26 04:45 | 11.0051 | 2.8634 | -0.04
2013-12-26 05:00 | 11.0052 | 2.8631 | -0.04
2013-12-26 05:15 | 11.0047 | 2.866 | -0.04
2013-12-26 05:30 | 11.0041 | 2.8647 | -0.04
2013-12-26 05:45 | 11.0038 | 2.8589 | -0.04
2013-12-26 06:00 | 11.0048 | 2.8621 | -0.04
2013-12-26 06:15 | 11.0065 | 2.8671 | -0.04
2013-12-26 06:30 | 11.0075 | 2.872 | -0.041
2013-12-26 06:45 | 11.0099 | 2.8819 | -0.04
2013-12-26 07:00 | 11.012 | 2.8911 | -0.04
2013-12-26 07:15 | 11.0152 | 2.9069 | -0.04
2013-12-26 07:30 | 11.0186 | 2.9195 | -0.04
2013-12-26 07:45 | 11.0217 | 2.9288 | -0.04
2013-12-26 08:00 | 11.0247 | 2.9422 | -0.04
2013-12-26 08:15 | 11.0288 | 2.9553 | -0.04
2013-12-26 08:30 | 11.0314 | 2.9654 | -0.04
2013-12-26 08:45 | 11.0371 | 2.9847 | -0.04
2013-12-26 09:00 | 11.0403 | 2.9955 | -0.04
2013-12-26 09:15 | 11.0441 | 3.004 | -0.04
2013-12-26 09:30 | 11.0494 | 3.0217 | -0.04
2013-12-26 09:45 | 11.0536 | 3.0364 | -0.04
2013-12-26 10:00 | 11.0591 | 3.0518 | -0.04
2013-12-26 10:15 | 11.0635 | 3.0683 | -0.04
2013-12-26 10:30 | 11.0681 | 3.0811 | -0.04
2013-12-26 10:45 | 11.0725 | 3.0887 | -0.041
2013-12-26 11:00 | 11.0777 | 3.1046 | -0.04
2013-12-26 11:15 | 11.0818 | 3.1113 | -0.04
2013-12-26 11:30 | 11.0862 | 3.1204 | -0.04
2013-12-26 11:45 | 11.0917 | 3.1363 | -0.04
2013-12-26 12:00 | 11.0955 | 3.1439 | -0.04
2013-12-26 12:15 | 11.1004 | 3.1552 | -0.04
2013-12-26 12:30 | 11.1045 | 3.1714 | -0.04
2013-12-26 12:45 | 11.1083 | 3.1811 | -0.04
2013-12-26 13:00 | 11.1126 | 3.1941 | -0.04
2013-12-26 13:15 | 11.1171 | 3.2101 | -0.04
2013-12-26 13:30 | 11.1194 | 3.2173 | -0.04
2013-12-26 13:45 | 11.1223 | 3.2295 | -0.04
2013-12-26 14:00 | 11.125 | 3.2385 | -0.041
2013-12-26 14:15 | 11.1264 | 3.238 | -0.04
2013-12-26 14:30 | 11.1277 | 3.2458 | -0.041
2013-12-26 14:45 | 11.1285 | 3.2445 | -0.04
2013-12-26 15:00 | 11.1291 | 3.2453 | -0.04
2013-12-26 15:15 | 11.1315 | 3.2561 | -0.04
2013-12-26 15:30 | 11.1324 | 3.2592 | -0.041
2013-12-26 15:45 | 11.1322 | 3.2565 | -0.041
2013-12-26 16:00 | 11.1334 | 3.261 | -0.04
2013-12-26 16:15 | 11.1343 | 3.2674 | -0.04
2013-12-26 16:30 | 11.1341 | 3.2673 | -0.041
2013-12-26 16:45 | 11.134 | 3.2627 | -0.04
2013-12-26 17:00 | 11.1349 | 3.2655 | -0.04
2013-12-26 17:15 | 11.1347 | 3.2644 | -0.041
2013-12-26 17:30 | 11.1336 | 3.2626 | -0.04
2013-12-26 17:45 | 11.134 | 3.2615 | -0.04
2013-12-26 18:00 | 11.1338 | 3.258 | -0.041
2013-12-26 18:15 | 11.1343 | 3.255 | -0.041
2013-12-26 18:30 | 11.1342 | 3.2517 | -0.041
2013-12-26 18:45 | 11.1341 | 3.2499 | -0.04
2013-12-26 19:00 | 11.1344 | 3.2521 | -0.041
2013-12-26 19:15 | 11.135 | 3.2498 | -0.041
2013-12-26 19:30 | 11.1361 | 3.2474 | -0.041
2013-12-26 19:45 | 11.1363 | 3.245 | -0.04
2013-12-26 20:00 | 11.1363 | 3.2424 | -0.04
2013-12-26 20:15 | 11.1355 | 3.2331 | -0.04
2013-12-26 20:30 | 11.1359 | 3.2313 | -0.04
2013-12-26 20:45 | 11.138 | 3.2351 | -0.041
2013-12-26 21:00 | 11.1376 | 3.2297 | -0.041
2013-12-26 21:15 | 11.1385 | 3.2331 | -0.041
2013-12-26 21:30 | 11.1399 | 3.2342 | -0.04
2013-12-26 21:45 | 11.1393 | 3.232 | -0.041
2013-12-26 22:00 | 11.1406 | 3.2349 | -0.04
2013-12-26 22:15 | 11.1398 | 3.2329 | -0.041
2013-12-26 22:30 | 11.1411 | 3.2286 | -0.04
2013-12-26 22:45 | 11.14 | 3.2197 | -0.04
2013-12-26 23:00 | 11.1399 | 3.2146 | -0.04
2013-12-26 23:15 | 11.1389 | 3.206 | -0.04
2013-12-26 23:30 | 11.1389 | 3.2053 | -0.04
2013-12-26 23:45 | 11.1403 | 3.2057 | -0.041
2013-12-27 | 11.1406 | 3.2006 | -0.04
2013-12-27 00:15 | 11.1419 | 3.2021 | -0.041
2013-12-27 00:30 | 11.1415 | 3.1943 | -0.04
2013-12-27 00:45 | 11.1415 | 3.1964 | -0.041
2013-12-27 01:00 | 11.1429 | 3.1971 | -0.04
2013-12-27 01:15 | 11.1419 | 3.1887 | -0.04
2013-12-27 01:30 | 11.1426 | 3.1914 | -0.041
2013-12-27 01:45 | 11.143 | 3.1915 | -0.041
2013-12-27 02:00 | 11.1421 | 3.1852 | -0.04
2013-12-27 02:15 | 11.1436 | 3.1907 | -0.041
2013-12-27 02:30 | 11.1437 | 3.188 | -0.041
2013-12-27 02:45 | 11.1428 | 3.1835 | -0.04
2013-12-27 03:00 | 11.144 | 3.1843 | -0.041
2013-12-27 03:15 | 11.1441 | 3.1807 | -0.041
2013-12-27 03:30 | 11.1456 | 3.1772 | -0.041
2013-12-27 03:45 | 11.1475 | 3.1849 | -0.04
2013-12-27 04:00 | 11.1489 | 3.1888 | -0.041
2013-12-27 04:15 | 11.1513 | 3.1885 | -0.04
2013-12-27 04:30 | 11.155 | 3.1965 | -0.041
2013-12-27 04:45 | 11.1556 | 3.1966 | -0.04
2013-12-27 05:00 | 11.159 | 3.1991 | -0.04
2013-12-27 05:15 | 11.1614 | 3.2077 | -0.041
2013-12-27 05:30 | 11.1658 | 3.2173 | -0.041
2013-12-27 05:45 | 11.168 | 3.2148 | -0.04
2013-12-27 06:00 | 11.1717 | 3.2245 | -0.041
2013-12-27 06:15 | 11.1764 | 3.2315 | -0.04
2013-12-27 06:30 | 11.1785 | 3.2397 | -0.041
2013-12-27 06:45 | 11.1841 | 3.2558 | -0.041
2013-12-27 07:00 | 11.1874 | 3.2664 | -0.04
2013-12-27 07:15 | 11.1919 | 3.2755 | -0.041
2013-12-27 07:30 | 11.1953 | 3.2897 | -0.041
2013-12-27 07:45 | 11.198 | 3.2934 | -0.04
2013-12-27 08:00 | 11.2013 | 3.3031 | -0.041
2013-12-27 08:15 | 11.2053 | 3.3138 | -0.041
2013-12-27 08:30 | 11.2084 | 3.3202 | -0.041
2013-12-27 08:45 | 11.2131 | 3.3216 | -0.04
2013-12-27 09:00 | 11.2164 | 3.3263 | -0.041
2013-12-27 09:15 | 11.2198 | 3.3331 | -0.04
2013-12-27 09:30 | 11.2238 | 3.3364 | -0.041
2013-12-27 09:45 | 11.2303 | 3.3574 | -0.04
2013-12-27 10:00 | 11.2356 | 3.3754 | -0.04
2013-12-27 10:15 | 11.2403 | 3.382 | -0.041
2013-12-27 10:30 | 11.2457 | 3.3964 | -0.041
2013-12-27 10:45 | 11.2492 | 3.3975 | -0.04
2013-12-27 11:00 | 11.2504 | 3.3952 | -0.041
2013-12-27 11:15 | 11.2557 | 3.4066 | -0.041
2013-12-27 11:30 | 11.2586 | 3.4087 | -0.041
2013-12-27 11:45 | 11.2624 | 3.4152 | -0.041
2013-12-27 12:00 | 11.2665 | 3.4243 | -0.041
2013-12-27 12:15 | 11.2698 | 3.4301 | -0.041
2013-12-27 12:30 | 11.2727 | 3.4332 | -0.041
2013-12-27 12:45 | 11.2784 | 3.4459 | -0.041
2013-12-27 13:00 | 11.2806 | 3.4491 | -0.041
2013-12-27 13:15 | 11.2845 | 3.4639 | -0.041
2013-12-27 13:30 | 11.2859 | 3.4614 | -0.041
2013-12-27 13:45 | 11.2892 | 3.4723 | -0.041
2013-12-27 14:00 | 11.2907 | 3.4772 | -0.041
2013-12-27 14:15 | 11.2906 | 3.4738 | -0.041
2013-12-27 14:30 | 11.2937 | 3.4847 | -0.041
2013-12-27 14:45 | 11.2958 | 3.4926 | -0.041
2013-12-27 15:00 | 11.2969 | 3.4982 | -0.041
2013-12-27 15:15 | 11.2988 | 3.5028 | -0.041
2013-12-27 15:30 | 11.3005 | 3.5093 | -0.041
2013-12-27 15:45 | 11.3007 | 3.505 | -0.041
2013-12-27 16:00 | 11.3007 | 3.505 | -0.041
2013-12-27 16:15 | 11.3023 | 3.5065 | -0.041
2013-12-27 16:30 | 11.3032 | 3.5001 | -0.041
2013-12-27 16:45 | 11.3038 | 3.4977 | -0.041
2013-12-27 17:00 | 11.3044 | 3.4963 | -0.042
2013-12-27 17:15 | 11.3053 | 3.4939 | -0.041
2013-12-27 17:30 | 11.3075 | 3.4954 | -0.041
2013-12-27 17:45 | 11.3096 | 3.497 | -0.041
2013-12-27 18:00 | 11.3098 | 3.4949 | -0.041
2013-12-27 18:15 | 11.3111 | 3.4948 | -0.042
2013-12-27 18:30 | 11.313 | 3.4994 | -0.041
2013-12-27 18:45 | 11.3145 | 3.504 | -0.04
2013-12-27 19:00 | 11.3148 | 3.506 | -0.041
2013-12-27 19:15 | 11.3148 | 3.4979 | -0.041
2013-12-27 19:30 | 11.315 | 3.4962 | -0.041
2013-12-27 19:45 | 11.3145 | 3.4906 | -0.041
2013-12-27 20:00 | 11.3145 | 3.4929 | -0.041
2013-12-27 20:15 | 11.3146 | 3.4916 | -0.041
2013-12-27 20:30 | 11.315 | 3.4872 | -0.041
2013-12-27 20:45 | 11.316 | 3.4898 | -0.041
2013-12-27 21:00 | 11.3147 | 3.4825 | -0.041
2013-12-27 21:15 | 11.3139 | 3.4779 | -0.041
2013-12-27 21:30 | 11.3152 | 3.4801 | -0.041
2013-12-27 21:45 | 11.3161 | 3.4838 | -0.041
2013-12-27 22:00 | 11.3152 | 3.4825 | -0.041
2013-12-27 22:15 | 11.3154 | 3.4805 | -0.041
2013-12-27 22:30 | 11.3158 | 3.4855 | -0.041
2013-12-27 22:45 | 11.3148 | 3.4829 | -0.041
2013-12-27 23:00 | 11.3141 | 3.4785 | -0.042
2013-12-27 23:15 | 11.3131 | 3.4789 | -0.041
2013-12-27 23:30 | 11.3124 | 3.4813 | -0.041
2013-12-27 23:45 | 11.3113 | 3.4787 | -0.042
2013-12-28 | 11.3105 | 3.4768 | -0.041
2013-12-28 00:15 | 11.3091 | 3.4759 | -0.041
2013-12-28 00:30 | 11.3075 | 3.474 | -0.041
2013-12-28 00:45 | 11.3054 | 3.4684 | -0.041
2013-12-28 01:00 | 11.3042 | 3.4668 | -0.041
2013-12-28 01:15 | 11.3017 | 3.4613 | -0.041
2013-12-28 01:30 | 11.3016 | 3.463 | -0.041
2013-12-28 01:45 | 11.3004 | 3.4614 | -0.041
2013-12-28 02:00 | 11.2988 | 3.4609 | -0.041
2013-12-28 02:15 | 11.2971 | 3.4637 | -0.041
2013-12-28 02:30 | 11.2962 | 3.4664 | -0.041
2013-12-28 02:45 | 11.2951 | 3.4698 | -0.041
2013-12-28 03:00 | 11.2938 | 3.4686 | -0.041
2013-12-28 03:15 | 11.2927 | 3.4703 | -0.041
2013-12-28 03:30 | 11.2909 | 3.4758 | -0.041
2013-12-28 03:45 | 11.2894 | 3.4702 | -0.041
2013-12-28 04:00 | 11.2892 | 3.4746 | -0.041
2013-12-28 04:15 | 11.2884 | 3.4703 | -0.041
2013-12-28 04:30 | 11.2868 | 3.4694 | -0.041
2013-12-28 04:45 | 11.2874 | 3.4724 | -0.041
2013-12-28 05:00 | 11.2858 | 3.4698 | -0.041
2013-12-28 05:15 | 11.2878 | 3.475 | -0.041
2013-12-28 05:30 | 11.2886 | 3.483 | -0.041
2013-12-28 05:45 | 11.2894 | 3.4887 | -0.041
2013-12-28 06:00 | 11.2896 | 3.4994 | -0.041
2013-12-28 06:15 | 11.2911 | 3.5103 | -0.041
2013-12-28 06:30 | 11.2921 | 3.517 | -0.041
2013-12-28 06:45 | 11.2917 | 3.516 | -0.041
2013-12-28 07:00 | 11.2914 | 3.5164 | -0.041
2013-12-28 07:15 | 11.2903 | 3.5117 | -0.041
2013-12-28 07:30 | 11.2901 | 3.5151 | -0.041
2013-12-28 07:45 | 11.2904 | 3.5127 | -0.041
2013-12-28 08:00 | 11.2914 | 3.5133 | -0.041
2013-12-28 08:15 | 11.2929 | 3.5196 | -0.041
2013-12-28 08:30 | 11.2933 | 3.5186 | -0.041
2013-12-28 08:45 | 11.2945 | 3.5161 | -0.041
2013-12-28 09:00 | 11.2966 | 3.522 | -0.041
2013-12-28 09:15 | 11.2979 | 3.5236 | -0.041
2013-12-28 09:30 | 11.2992 | 3.5279 | -0.041
2013-12-28 09:45 | 11.3016 | 3.5297 | -0.041
2013-12-28 10:00 | 11.3037 | 3.5336 | -0.041
2013-12-28 10:15 | 11.305 | 3.5355 | -0.041
2013-12-28 10:30 | 11.3062 | 3.5391 | -0.042
2013-12-28 10:45 | 11.3086 | 3.547 | -0.041
2013-12-28 11:00 | 11.31 | 3.5519 | -0.041
2013-12-28 11:15 | 11.3114 | 3.5585 | -0.041
2013-12-28 11:30 | 11.3118 | 3.5575 | -0.041
2013-12-28 11:45 | 11.3126 | 3.5608 | -0.041
2013-12-28 12:00 | 11.3122 | 3.5615 | -0.041
2013-12-28 12:15 | 11.3128 | 3.5671 | -0.041
2013-12-28 12:30 | 11.3129 | 3.5735 | -0.041
2013-12-28 12:45 | 11.3124 | 3.5712 | -0.041
2013-12-28 13:00 | 11.312 | 3.5679 | -0.041
2013-12-28 13:15 | 11.3109 | 3.5656 | -0.041
2013-12-28 13:30 | 11.3085 | 3.5637 | -0.041
2013-12-28 13:45 | 11.3079 | 3.5665 | -0.041
2013-12-28 14:00 | 11.3072 | 3.5679 | -0.041
2013-12-28 14:15 | 11.3055 | 3.5616 | -0.042
2013-12-28 14:30 | 11.3039 | 3.5597 | -0.041
2013-12-28 14:45 | 11.3015 | 3.5552 | -0.041
2013-12-28 15:00 | 11.299 | 3.5493 | -0.041
2013-12-28 15:15 | 11.2977 | 3.5464 | -0.041
2013-12-28 15:30 | 11.296 | 3.5408 | -0.041
2013-12-28 15:45 | 11.2941 | 3.5346 | -0.041
2013-12-28 16:00 | 11.2929 | 3.5329 | -0.041
2013-12-28 16:15 | 11.2907 | 3.5241 | -0.041
2013-12-28 16:30 | 11.2885 | 3.5156 | -0.041
2013-12-28 16:45 | 11.2874 | 3.5079 | -0.041
2013-12-28 17:00 | 11.2862 | 3.5026 | -0.041
2013-12-28 17:15 | 11.2843 | 3.5004 | -0.041
2013-12-28 17:30 | 11.2843 | 3.5028 | -0.041
2013-12-28 17:45 | 11.2839 | 3.5015 | -0.041
2013-12-28 18:00 | 11.2834 | 3.5033 | -0.041
2013-12-28 18:15 | 11.2818 | 3.4994 | -0.041
2013-12-28 18:30 | 11.2791 | 3.4887 | -0.042
2013-12-28 18:45 | 11.2781 | 3.4824 | -0.041
2013-12-28 19:00 | 11.2759 | 3.4785 | -0.041
2013-12-28 19:15 | 11.2741 | 3.4718 | -0.041
2013-12-28 19:30 | 11.2733 | 3.4664 | -0.041
2013-12-28 19:45 | 11.2728 | 3.4685 | -0.041
2013-12-28 20:00 | 11.2718 | 3.4638 | -0.041
2013-12-28 20:15 | 11.2699 | 3.4549 | -0.041
2013-12-28 20:30 | 11.2699 | 3.4566 | -0.041
2013-12-28 20:45 | 11.2691 | 3.4512 | -0.041
2013-12-28 21:00 | 11.2686 | 3.4479 | -0.041
2013-12-28 21:15 | 11.2686 | 3.4476 | -0.042
2013-12-28 21:30 | 11.2688 | 3.4492 | -0.041
2013-12-28 21:45 | 11.2683 | 3.4469 | -0.041
2013-12-28 22:00 | 11.2692 | 3.4516 | -0.042
2013-12-28 22:15 | 11.27 | 3.4535 | -0.042
2013-12-28 22:30 | 11.2698 | 3.4562 | -0.041
2013-12-28 22:45 | 11.2706 | 3.4572 | -0.042
2013-12-28 23:00 | 11.2715 | 3.4581 | -0.042
2013-12-28 23:15 | 11.2718 | 3.4574 | -0.041
2013-12-28 23:30 | 11.2727 | 3.458 | -0.041
2013-12-28 23:45 | 11.2743 | 3.4586 | -0.041
2013-12-29 | 11.2758 | 3.4601 | -0.042
2013-12-29 00:15 | 11.2775 | 3.4637 | -0.041
2013-12-29 00:30 | 11.2802 | 3.4719 | -0.041
2013-12-29 00:45 | 11.2826 | 3.4774 | -0.041
2013-12-29 01:00 | 11.2853 | 3.4806 | -0.041
2013-12-29 01:15 | 11.2881 | 3.4904 | -0.041
2013-12-29 01:30 | 11.2902 | 3.495 | -0.042
2013-12-29 01:45 | 11.2921 | 3.5022 | -0.041
2013-12-29 02:00 | 11.2957 | 3.515 | -0.041
2013-12-29 02:15 | 11.2977 | 3.5193 | -0.041
2013-12-29 02:30 | 11.3001 | 3.5248 | -0.042
2013-12-29 02:45 | 11.302 | 3.531 | -0.041
2013-12-29 03:00 | 11.3043 | 3.5443 | -0.041
2013-12-29 03:15 | 11.3053 | 3.5492 | -0.041
2013-12-29 03:30 | 11.3081 | 3.5594 | -0.041
2013-12-29 03:45 | 11.3102 | 3.5653 | -0.041
2013-12-29 04:00 | 11.3106 | 3.5609 | -0.041
2013-12-29 04:15 | 11.3108 | 3.5606 | -0.041
2013-12-29 04:30 | 11.3117 | 3.5639 | -0.041
2013-12-29 04:45 | 11.3126 | 3.5678 | -0.041
2013-12-29 05:00 | 11.3145 | 3.5757 | -0.042
2013-12-29 05:15 | 11.3171 | 3.5859 | -0.041
2013-12-29 05:30 | 11.3161 | 3.5826 | -0.041
2013-12-29 05:45 | 11.317 | 3.5933 | -0.042
2013-12-29 06:00 | 11.3172 | 3.5983 | -0.041
2013-12-29 06:15 | 11.3169 | 3.6054 | -0.041
2013-12-29 06:30 | 11.3168 | 3.6034 | -0.041
2013-12-29 06:45 | 11.3173 | 3.6077 | -0.042
2013-12-29 07:00 | 11.3152 | 3.6075 | -0.042
2013-12-29 07:15 | 11.3134 | 3.607 | -0.041
2013-12-29 07:30 | 11.3132 | 3.6098 | -0.041
2013-12-29 07:45 | 11.3132 | 3.611 | -0.042
2013-12-29 08:00 | 11.3119 | 3.6106 | -0.041
2013-12-29 08:15 | 11.31 | 3.6045 | -0.041
2013-12-29 08:30 | 11.3078 | 3.5996 | -0.042
2013-12-29 08:45 | 11.3075 | 3.601 | -0.041
2013-12-29 09:00 | 11.3068 | 3.5981 | -0.042
2013-12-29 09:15 | 11.3056 | 3.5879 | -0.041
2013-12-29 09:30 | 11.3042 | 3.5866 | -0.041
2013-12-29 09:45 | 11.3031 | 3.5806 | -0.041
2013-12-29 10:00 | 11.303 | 3.5856 | -0.042
2013-12-29 10:15 | 11.3029 | 3.5886 | -0.041
2013-12-29 10:30 | 11.3028 | 3.5891 | -0.041
2013-12-29 10:45 | 11.3018 | 3.5852 | -0.041
2013-12-29 11:00 | 11.3002 | 3.5776 | -0.041
2013-12-29 11:15 | 11.2982 | 3.577 | -0.041
2013-12-29 11:30 | 11.2965 | 3.5714 | -0.041
2013-12-29 11:45 | 11.2957 | 3.579 | -0.041
2013-12-29 12:00 | 11.295 | 3.5768 | -0.041
2013-12-29 12:15 | 11.2933 | 3.5786 | -0.041
2013-12-29 12:30 | 11.2913 | 3.5777 | -0.041
2013-12-29 12:45 | 11.2883 | 3.5672 | -0.041
2013-12-29 13:00 | 11.2853 | 3.562 | -0.041
2013-12-29 13:15 | 11.283 | 3.5554 | -0.042
2013-12-29 13:30 | 11.2787 | 3.5406 | -0.041
2013-12-29 13:45 | 11.2762 | 3.5342 | -0.041
2013-12-29 14:00 | 11.2761 | 3.5405 | -0.041
2013-12-29 14:15 | 11.2741 | 3.5362 | -0.041
2013-12-29 14:30 | 11.274 | 3.5448 | -0.041
2013-12-29 14:45 | 11.2728 | 3.5436 | -0.042
2013-12-29 15:00 | 11.271 | 3.5399 | -0.041
2013-12-29 15:15 | 11.2711 | 3.5509 | -0.041
2013-12-29 15:30 | 11.2686 | 3.5441 | -0.041
2013-12-29 15:45 | 11.2681 | 3.5446 | -0.042
2013-12-29 16:00 | 11.2667 | 3.5418 | -0.042
2013-12-29 16:15 | 11.2657 | 3.5386 | -0.042
2013-12-29 16:30 | 11.2645 | 3.5382 | -0.041
2013-12-29 16:45 | 11.2636 | 3.5396 | -0.041
2013-12-29 17:00 | 11.264 | 3.5438 | -0.042
2013-12-29 17:15 | 11.2656 | 3.5552 | -0.042
2013-12-29 17:30 | 11.2653 | 3.5611 | -0.041
2013-12-29 17:45 | 11.2651 | 3.5622 | -0.042
2013-12-29 18:00 | 11.2647 | 3.5658 | -0.042
2013-12-29 18:15 | 11.2641 | 3.5685 | -0.041
2013-12-29 18:30 | 11.263 | 3.5716 | -0.042
2013-12-29 18:45 | 11.2622 | 3.5772 | -0.041
2013-12-29 19:00 | 11.2626 | 3.5872 | -0.041
2013-12-29 19:15 | 11.2621 | 3.5917 | -0.042
2013-12-29 19:30 | 11.261 | 3.5914 | -0.041
2013-12-29 19:45 | 11.2596 | 3.5954 | -0.041
2013-12-29 20:00 | 11.2578 | 3.5901 | -0.042
2013-12-29 20:15 | 11.2566 | 3.5902 | -0.041
2013-12-29 20:30 | 11.2562 | 3.5904 | -0.041
2013-12-29 20:45 | 11.2546 | 3.5929 | -0.042
2013-12-29 21:00 | 11.2549 | 3.5996 | -0.041
2013-12-29 21:15 | 11.2545 | 3.6068 | -0.042
2013-12-29 21:30 | 11.2554 | 3.6157 | -0.041
2013-12-29 21:45 | 11.2544 | 3.6185 | -0.042
2013-12-29 22:00 | 11.2526 | 3.6114 | -0.041
2013-12-29 22:15 | 11.2508 | 3.6051 | -0.042
2013-12-29 22:30 | 11.2491 | 3.6063 | -0.041
2013-12-29 22:45 | 11.2473 | 3.606 | -0.041
2013-12-29 23:00 | 11.2475 | 3.6111 | -0.042
2013-12-29 23:15 | 11.2475 | 3.612 | -0.042
2013-12-29 23:30 | 11.2477 | 3.6137 | -0.042
2013-12-29 23:45 | 11.2465 | 3.6163 | -0.041
2013-12-30 | 11.2465 | 3.6174 | -0.042
2013-12-30 00:15 | 11.2461 | 3.6177 | -0.041
2013-12-30 00:30 | 11.2469 | 3.6268 | -0.042
2013-12-30 00:45 | 11.2458 | 3.6265 | -0.041
2013-12-30 01:00 | 11.2467 | 3.6381 | -0.042
2013-12-30 01:15 | 11.2457 | 3.6374 | -0.041
2013-12-30 01:30 | 11.2449 | 3.6445 | -0.041
2013-12-30 01:45 | 11.2439 | 3.6473 | -0.042
2013-12-30 02:00 | 11.242 | 3.6456 | -0.041
2013-12-30 02:15 | 11.242 | 3.6506 | -0.041
2013-12-30 02:30 | 11.2402 | 3.6486 | -0.042
2013-12-30 02:45 | 11.2371 | 3.6437 | -0.042
2013-12-30 03:00 | 11.2356 | 3.6453 | -0.042
2013-12-30 03:15 | 11.2339 | 3.6477 | -0.041
2013-12-30 03:30 | 11.2334 | 3.6494 | -0.041
2013-12-30 03:45 | 11.2303 | 3.6455 | -0.042
2013-12-30 04:00 | 11.2288 | 3.6415 | -0.042
2013-12-30 04:15 | 11.2262 | 3.6404 | -0.041
2013-12-30 04:30 | 11.2249 | 3.6378 | -0.041
2013-12-30 04:45 | 11.2211 | 3.635 | -0.042
2013-12-30 05:00 | 11.2208 | 3.6409 | -0.042
2013-12-30 05:15 | 11.2183 | 3.6388 | -0.042
2013-12-30 05:30 | 11.2157 | 3.6379 | -0.042
2013-12-30 05:45 | 11.2131 | 3.6404 | -0.042
2013-12-30 06:00 | 11.211 | 3.6415 | -0.042
2013-12-30 06:15 | 11.2089 | 3.6416 | -0.041
2013-12-30 06:30 | 11.2065 | 3.6474 | -0.041
2013-12-30 06:45 | 11.2038 | 3.6452 | -0.042
2013-12-30 07:00 | 11.2011 | 3.6455 | -0.041
2013-12-30 07:15 | 11.1989 | 3.6419 | -0.041
2013-12-30 07:30 | 11.1966 | 3.6462 | -0.041
2013-12-30 07:45 | 11.1934 | 3.6429 | -0.041
2013-12-30 08:00 | 11.1915 | 3.6394 | -0.041
2013-12-30 08:15 | 11.1903 | 3.641 | -0.041
2013-12-30 08:30 | 11.1889 | 3.6433 | -0.042
2013-12-30 08:45 | 11.1859 | 3.6378 | -0.042
2013-12-30 09:00 | 11.1858 | 3.6392 | -0.042
2013-12-30 09:15 | 11.1852 | 3.6419 | -0.042
2013-12-30 09:30 | 11.1826 | 3.6332 | -0.042
2013-12-30 09:45 | 11.1814 | 3.6294 | -0.041
2013-12-30 10:00 | 11.1818 | 3.6367 | -0.041
2013-12-30 10:15 | 11.1821 | 3.6394 | -0.041
2013-12-30 10:30 | 11.1827 | 3.6473 | -0.042
2013-12-30 10:45 | 11.1826 | 3.6451 | -0.042
2013-12-30 11:00 | 11.1823 | 3.6479 | -0.042
2013-12-30 11:15 | 11.1819 | 3.6491 | -0.041
2013-12-30 11:30 | 11.181 | 3.6466 | -0.042
2013-12-30 11:45 | 11.1814 | 3.6509 | -0.042
2013-12-30 12:00 | 11.182 | 3.658 | -0.042
2013-12-30 12:15 | 11.1818 | 3.662 | -0.041
2013-12-30 12:30 | 11.182 | 3.6669 | -0.041
2013-12-30 12:45 | 11.1814 | 3.6693 | -0.041
2013-12-30 13:00 | 11.1808 | 3.6701 | -0.041
2013-12-30 13:15 | 11.1807 | 3.6704 | -0.041
2013-12-30 13:30 | 11.1806 | 3.6745 | -0.041
2013-12-30 13:45 | 11.1809 | 3.6765 | -0.042
2013-12-30 14:00 | 11.1799 | 3.6739 | -0.041
2013-12-30 14:15 | 11.1798 | 3.6729 | -0.041
2013-12-30 14:30 | 11.18 | 3.6679 | -0.042
2013-12-30 14:45 | 11.1798 | 3.6689 | -0.042
2013-12-30 15:00 | 11.1799 | 3.6695 | -0.041
2013-12-30 15:15 | 11.1797 | 3.6706 | -0.041
2013-12-30 15:30 | 11.181 | 3.6737 | -0.042
2013-12-30 15:45 | 11.1826 | 3.6781 | -0.041
2013-12-30 16:00 | 11.1817 | 3.6712 | -0.041
2013-12-30 16:15 | 11.1812 | 3.6702 | -0.042
2013-12-30 16:30 | 11.1821 | 3.6669 | -0.042
2013-12-30 16:45 | 11.1825 | 3.6681 | -0.042
2013-12-30 17:00 | 11.1837 | 3.6719 | -0.042
2013-12-30 17:15 | 11.1837 | 3.6703 | -0.042
2013-12-30 17:30 | 11.1852 | 3.6728 | -0.042
2013-12-30 17:45 | 11.1859 | 3.6735 | -0.042
2013-12-30 18:00 | 11.1862 | 3.671 | -0.042
2013-12-30 18:15 | 11.185 | 3.6654 | -0.041
2013-12-30 18:30 | 11.1859 | 3.6614 | -0.041
2013-12-30 18:45 | 11.1862 | 3.6571 | -0.042
2013-12-30 19:00 | 11.1854 | 3.6508 | -0.041
2013-12-30 19:15 | 11.1853 | 3.6458 | -0.042
2013-12-30 19:30 | 11.1863 | 3.644 | -0.042
2013-12-30 19:45 | 11.1872 | 3.6433 | -0.042
2013-12-30 20:00 | 11.1871 | 3.6357 | -0.041
2013-12-30 20:15 | 11.1869 | 3.6251 | -0.041
2013-12-30 20:30 | 11.1882 | 3.6246 | -0.042
2013-12-30 20:45 | 11.1876 | 3.6217 | -0.042
2013-12-30 21:00 | 11.189 | 3.6167 | -0.042
2013-12-30 21:15 | 11.19 | 3.6148 | -0.042
2013-12-30 21:30 | 11.1912 | 3.606 | -0.042
2013-12-30 21:45 | 11.1907 | 3.5989 | -0.041
2013-12-30 22:00 | 11.1909 | 3.5895 | -0.042
2013-12-30 22:15 | 11.192 | 3.5878 | -0.042
2013-12-30 22:30 | 11.1932 | 3.5821 | -0.042
2013-12-30 22:45 | 11.1953 | 3.5786 | -0.042
2013-12-30 23:00 | 11.1955 | 3.5699 | -0.041
2013-12-30 23:15 | 11.1971 | 3.5674 | -0.041
2013-12-30 23:30 | 11.1977 | 3.5644 | -0.042
2013-12-30 23:45 | 11.1987 | 3.5607 | -0.042
2013-12-31 | 11.2016 | 3.5615 | -0.041
2013-12-31 00:15 | 11.202 | 3.5579 | -0.041
2013-12-31 00:30 | 11.2029 | 3.5571 | -0.041
2013-12-31 00:45 | 11.2004 | 3.5469 | -0.041
2013-12-31 01:00 | 11.2014 | 3.5448 | -0.041
2013-12-31 01:15 | 11.2029 | 3.5477 | -0.041
2013-12-31 01:30 | 11.2044 | 3.5455 | -0.042
2013-12-31 01:45 | 11.2044 | 3.5355 | -0.042
2013-12-31 02:00 | 11.2045 | 3.5332 | -0.042
2013-12-31 02:15 | 11.2052 | 3.5297 | -0.041
2013-12-31 02:30 | 11.2063 | 3.5274 | -0.041
2013-12-31 02:45 | 11.207 | 3.5244 | -0.042
2013-12-31 03:00 | 11.2106 | 3.5285 | -0.042
2013-12-31 03:15 | 11.2115 | 3.5334 | -0.041
2013-12-31 03:30 | 11.2113 | 3.5326 | -0.042
2013-12-31 03:45 | 11.2131 | 3.5368 | -0.042
2013-12-31 04:00 | 11.2146 | 3.5393 | -0.042
2013-12-31 04:15 | 11.2169 | 3.5457 | -0.042
2013-12-31 04:30 | 11.2153 | 3.5457 | -0.041
2013-12-31 04:45 | 11.2162 | 3.5389 | -0.042
2013-12-31 05:00 | 11.2181 | 3.55 | -0.041
2013-12-31 05:15 | 11.2176 | 3.5462 | -0.042
2013-12-31 05:30 | 11.218 | 3.5464 | -0.042
2013-12-31 05:45 | 11.2197 | 3.5463 | -0.041
2013-12-31 06:00 | 11.2209 | 3.5493 | -0.042
2013-12-31 06:15 | 11.2205 | 3.5516 | -0.041
2013-12-31 06:30 | 11.2191 | 3.5439 | -0.042
2013-12-31 06:45 | 11.2218 | 3.5476 | -0.042
2013-12-31 07:00 | 11.2217 | 3.5448 | -0.042
2013-12-31 07:15 | 11.2234 | 3.5494 | -0.042
2013-12-31 07:30 | 11.2224 | 3.5436 | -0.042
2013-12-31 07:45 | 11.2242 | 3.5512 | -0.041
2013-12-31 08:00 | 11.2253 | 3.5595 | -0.043
2013-12-31 08:15 | 11.2262 | 3.5591 | -0.041
2013-12-31 08:30 | 11.2246 | 3.5563 | -0.041
2013-12-31 08:45 | 11.2254 | 3.5575 | -0.042
2013-12-31 09:00 | 11.2237 | 3.5464 | -0.041
2013-12-31 09:15 | 11.2242 | 3.5564 | -0.042
2013-12-31 09:30 | 11.2242 | 3.5544 | -0.042
2013-12-31 09:45 | 11.2214 | 3.5478 | -0.042
2013-12-31 10:00 | 11.2216 | 3.5469 | -0.042
2013-12-31 10:15 | 11.2213 | 3.5523 | -0.042
2013-12-31 10:30 | 11.2176 | 3.5369 | -0.041
2013-12-31 10:45 | 11.2141 | 3.5312 | -0.041
2013-12-31 11:00 | 11.2134 | 3.5389 | -0.042
2013-12-31 11:15 | 11.2107 | 3.5288 | -0.042
2013-12-31 11:30 | 11.2091 | 3.5276 | -0.042
2013-12-31 11:45 | 11.2061 | 3.5167 | -0.042
2013-12-31 12:00 | 11.1999 | 3.5037 | -0.041
2013-12-31 12:15 | 11.1973 | 3.4981 | -0.042
2013-12-31 12:30 | 11.1934 | 3.4874 | -0.042
2013-12-31 12:45 | 11.1905 | 3.4802 | -0.042
2013-12-31 13:00 | 11.1836 | 3.4665 | -0.042
2013-12-31 13:15 | 11.1799 | 3.4595 | -0.041
2013-12-31 13:30 | 11.1763 | 3.4558 | -0.042
2013-12-31 13:45 | 11.1715 | 3.4528 | -0.041
2013-12-31 14:00 | 11.1661 | 3.447 | -0.041
2013-12-31 14:15 | 11.1614 | 3.4414 | -0.042
2013-12-31 14:30 | 11.1556 | 3.4298 | -0.042
2013-12-31 14:45 | 11.1488 | 3.4167 | -0.042
2013-12-31 15:00 | 11.1428 | 3.4113 | -0.041
2013-12-31 15:15 | 11.1358 | 3.395 | -0.042
2013-12-31 15:30 | 11.1318 | 3.4031 | -0.042
2013-12-31 15:45 | 11.1108 | 3.3419 | -0.042
2013-12-31 16:00 | 11.1032 | 3.3296 | -0.041
2013-12-31 16:15 | 11.0987 | 3.3301 | -0.042
2013-12-31 16:30 | 11.092 | 3.3171 | -0.042
2013-12-31 16:45 | 11.0845 | 3.3277 | -0.041
2013-12-31 17:00 | 11.0808 | 3.3085 | -0.041
2013-12-31 17:15 | 11.0732 | 3.2905 | -0.042
2013-12-31 17:30 | 11.0653 | 3.2793 | -0.042
2013-12-31 17:45 | 11.0535 | 3.2486 | -0.042
2013-12-31 18:00 | 11.0517 | 3.2475 | -0.042
2013-12-31 18:15 | 11.0509 | 3.2568 | -0.042
2013-12-31 18:30 | 11.0429 | 3.241 | -0.041
2013-12-31 18:45 | 11.039 | 3.2391 | -0.041
2013-12-31 19:00 | 11.0348 | 3.2407 | -0.041
2013-12-31 19:15 | 11.0294 | 3.2372 | -0.042
2013-12-31 19:30 | 11.0228 | 3.2236 | -0.041
2013-12-31 19:45 | 11.018 | 3.2182 | -0.041
2013-12-31 20:00 | 11.0117 | 3.2035 | -0.042
2013-12-31 20:15 | 11.005 | 3.1865 | -0.042
2013-12-31 20:30 | 11.0004 | 3.1782 | -0.041
2013-12-31 20:45 | 10.9954 | 3.1676 | -0.041
2013-12-31 21:00 | 10.9912 | 3.1602 | -0.042
2013-12-31 21:15 | 10.9873 | 3.1553 | -0.041
2013-12-31 21:30 | 10.9848 | 3.1528 | -0.041
2013-12-31 21:45 | 10.9808 | 3.1534 | -0.042
2013-12-31 22:00 | 10.9783 | 3.1381 | -0.041
2013-12-31 22:15 | 10.9739 | 3.1393 | -0.042
2013-12-31 22:30 | 10.9712 | 3.1397 | -0.041
2013-12-31 22:45 | 10.9686 | 3.1385 | -0.041
2013-12-31 23:00 | 10.9661 | 3.136 | -0.041
2013-12-31 23:15 | 10.9628 | 3.1319 | -0.041
2013-12-31 23:30 | 10.964 | 3.1483 | -0.041
2013-12-31 23:45 | 10.9596 | 3.1461 | -0.041
2014-01-01 | 10.9553 | 3.1358 | -0.041
2014-01-01 00:15 | 10.9521 | 3.1352 | -0.041
2014-01-01 00:30 | 10.9492 | 3.1229 | -0.041
2014-01-01 00:45 | 10.9457 | 3.1183 | -0.042
2014-01-01 01:00 | 10.9432 | 3.1027 | -0.042
2014-01-01 01:15 | 10.9416 | 3.089 | -0.041
2014-01-01 01:30 | 10.9411 | 3.0905 | -0.041
2014-01-01 01:45 | 10.9418 | 3.0873 | -0.041
2014-01-01 02:00 | 10.9432 | 3.0952 | -0.041
2014-01-01 02:15 | 10.9453 | 3.1094 | -0.041
2014-01-01 02:30 | 10.949 | 3.1269 | -0.042
2014-01-01 02:45 | 10.9483 | 3.1289 | -0.042
2014-01-01 03:00 | 10.9475 | 3.1275 | -0.041
2014-01-01 03:15 | 10.9481 | 3.1284 | -0.041
2014-01-01 03:30 | 10.9484 | 3.1306 | -0.041
2014-01-01 03:45 | 10.9502 | 3.1401 | -0.041
2014-01-01 04:00 | 10.9507 | 3.1496 | -0.041
2014-01-01 04:15 | 10.9524 | 3.1556 | -0.041
2014-01-01 04:30 | 10.9546 | 3.1688 | -0.042
2014-01-01 04:45 | 10.9555 | 3.18 | -0.041
2014-01-01 05:00 | 10.9534 | 3.1753 | -0.042
2014-01-01 05:15 | 10.9552 | 3.1867 | -0.041
2014-01-01 05:30 | 10.9561 | 3.1941 | -0.041
2014-01-01 05:45 | 10.9553 | 3.1987 | -0.041
2014-01-01 06:00 | 10.9552 | 3.2028 | -0.041
2014-01-01 06:15 | 10.9563 | 3.2105 | -0.042
2014-01-01 06:30 | 10.9551 | 3.2187 | -0.041
2014-01-01 06:45 | 10.9558 | 3.2213 | -0.042
2014-01-01 07:00 | 10.9547 | 3.2196 | -0.041
2014-01-01 07:15 | 10.9566 | 3.23 | -0.041
2014-01-01 07:30 | 10.9547 | 3.2326 | -0.041
2014-01-01 07:45 | 10.9551 | 3.2336 | -0.041
2014-01-01 08:00 | 10.9557 | 3.2378 | -0.041
2014-01-01 08:15 | 10.9566 | 3.2451 | -0.041
2014-01-01 08:30 | 10.9556 | 3.2453 | -0.041
2014-01-01 08:45 | 10.9554 | 3.2439 | -0.041
2014-01-01 09:00 | 10.9557 | 3.2397 | -0.042
2014-01-01 09:15 | 10.9555 | 3.2424 | -0.042
2014-01-01 09:30 | 10.956 | 3.2427 | -0.042
2014-01-01 09:45 | 10.9572 | 3.2433 | -0.042
2014-01-01 10:00 | 10.9592 | 3.2497 | -0.041
2014-01-01 10:15 | 10.9598 | 3.2457 | -0.042
2014-01-01 10:30 | 10.9613 | 3.2497 | -0.041
2014-01-01 10:45 | 10.9621 | 3.2509 | -0.042
2014-01-01 11:00 | 10.9625 | 3.2498 | -0.041
2014-01-01 11:15 | 10.9656 | 3.2596 | -0.041
2014-01-01 11:30 | 10.9661 | 3.2581 | -0.041
2014-01-01 11:45 | 10.9681 | 3.263 | -0.041
2014-01-01 12:00 | 11.0365 | 3.4838 | -0.041
2014-01-01 12:15 | 11.0378 | 3.4903 | -0.042
2014-01-01 12:30 | 11.04 | 3.4964 | -0.042
2014-01-01 12:45 | 11.0415 | 3.5026 | -0.042
2014-01-01 13:00 | 11.0433 | 3.5045 | -0.042
2014-01-01 13:15 | 11.045 | 3.5108 | -0.041
2014-01-01 13:30 | 11.0461 | 3.5079 | -0.042
2014-01-01 13:45 | 11.0456 | 3.5034 | -0.041
2014-01-01 14:00 | 11.0488 | 3.5097 | -0.042
2014-01-01 14:15 | 11.0489 | 3.5068 | -0.041
2014-01-01 14:30 | 11.053 | 3.5161 | -0.041
2014-01-01 14:45 | 11.055 | 3.52 | -0.041
2014-01-01 15:00 | 11.0581 | 3.5278 | -0.041
2014-01-01 15:15 | 11.0612 | 3.5331 | -0.041
2014-01-01 15:30 | 11.0631 | 3.5323 | -0.041
2014-01-01 15:45 | 11.0648 | 3.5317 | -0.041
2014-01-01 16:00 | 11.068 | 3.5339 | -0.041
2014-01-01 16:15 | 11.0714 | 3.5333 | -0.041
2014-01-01 16:30 | 11.0739 | 3.5339 | -0.041
2014-01-01 16:45 | 11.0767 | 3.534 | -0.041
2014-01-01 17:00 | 11.0801 | 3.5423 | -0.041
2014-01-01 17:15 | 11.0849 | 3.5588 | -0.041
2014-01-01 17:30 | 11.0897 | 3.5672 | -0.041
2014-01-01 17:45 | 11.0938 | 3.5749 | -0.042
2014-01-01 18:00 | 11.0969 | 3.5792 | -0.041
2014-01-01 18:15 | 11.097 | 3.5696 | -0.041
2014-01-01 18:30 | 11.1002 | 3.5742 | -0.041
2014-01-01 18:45 | 11.1039 | 3.5845 | -0.042
2014-01-01 19:00 | 11.1064 | 3.5805 | -0.041
2014-01-01 19:15 | 11.1105 | 3.5886 | -0.042
2014-01-01 19:30 | 11.113 | 3.5836 | -0.041
2014-01-01 19:45 | 11.1157 | 3.5801 | -0.041
2014-01-01 20:00 | 11.118 | 3.5764 | -0.041
2014-01-01 20:15 | 11.1208 | 3.5824 | -0.041
2014-01-01 20:30 | 11.124 | 3.591 | -0.042
2014-01-01 20:45 | 11.1281 | 3.5958 | -0.041
2014-01-01 21:00 | 11.1319 | 3.5959 | -0.042
2014-01-01 21:15 | 11.134 | 3.5876 | -0.042
2014-01-01 21:30 | 11.1343 | 3.5761 | -0.041
2014-01-01 21:45 | 11.136 | 3.569 | -0.041
2014-01-01 22:00 | 11.1402 | 3.5722 | -0.042
2014-01-01 22:15 | 11.1438 | 3.5704 | -0.042
2014-01-01 22:30 | 11.1467 | 3.5756 | -0.041
2014-01-01 22:45 | 11.1487 | 3.5703 | -0.042
2014-01-01 23:00 | 11.1523 | 3.5729 | -0.041
2014-01-01 23:15 | 11.1545 | 3.5669 | -0.041
2014-01-01 23:30 | 11.1555 | 3.5583 | -0.041
2014-01-01 23:45 | 11.156 | 3.5497 | -0.041
2014-01-02 | 11.1589 | 3.5493 | -0.042
2014-01-02 00:15 | 11.1612 | 3.5455 | -0.041
2014-01-02 00:30 | 11.1632 | 3.5409 | -0.041
2014-01-02 00:45 | 11.1644 | 3.5337 | -0.041
2014-01-02 01:00 | 11.1673 | 3.5359 | -0.042
2014-01-02 01:15 | 11.1702 | 3.5335 | -0.042
2014-01-02 01:30 | 11.1714 | 3.5292 | -0.041
2014-01-02 01:45 | 11.1728 | 3.526 | -0.042
2014-01-02 02:00 | 11.1742 | 3.5202 | -0.042
2014-01-02 02:15 | 11.1761 | 3.517 | -0.042
2014-01-02 02:30 | 11.1762 | 3.5093 | -0.042
2014-01-02 02:45 | 11.1781 | 3.508 | -0.042
2014-01-02 03:00 | 11.1797 | 3.5032 | -0.041
2014-01-02 03:15 | 11.1809 | 3.5012 | -0.041
2014-01-02 03:30 | 11.1818 | 3.4984 | -0.042
2014-01-02 03:45 | 11.1791 | 3.4803 | -0.042
2014-01-02 04:00 | 11.1797 | 3.4783 | -0.041
2014-01-02 04:15 | 11.1809 | 3.4797 | -0.042
2014-01-02 04:30 | 11.1815 | 3.4762 | -0.041
2014-01-02 04:45 | 11.1822 | 3.472 | -0.042
2014-01-02 05:00 | 11.1834 | 3.4675 | -0.041
2014-01-02 05:15 | 11.1823 | 3.4586 | -0.042
2014-01-02 05:30 | 11.1811 | 3.4469 | -0.041
2014-01-02 05:45 | 11.1813 | 3.442 | -0.042
2014-01-02 06:00 | 11.182 | 3.4358 | -0.042
2014-01-02 06:15 | 11.1834 | 3.4311 | -0.042
2014-01-02 06:30 | 11.1847 | 3.4272 | -0.041
2014-01-02 06:45 | 11.1856 | 3.4249 | -0.041
2014-01-02 07:00 | 11.1872 | 3.4244 | -0.042
2014-01-02 07:15 | 11.1881 | 3.4201 | -0.041
2014-01-02 07:30 | 11.1904 | 3.4164 | -0.041
2014-01-02 07:45 | 11.1919 | 3.4177 | -0.041
2014-01-02 08:00 | 11.1922 | 3.4093 | -0.041
2014-01-02 08:15 | 11.1943 | 3.4051 | -0.042
2014-01-02 08:30 | 11.1965 | 3.4071 | -0.042
2014-01-02 08:45 | 11.1908 | 3.3798 | -0.041
2014-01-02 09:00 | 11.1925 | 3.3777 | -0.042
2014-01-02 09:15 | 11.1958 | 3.3815 | -0.042
2014-01-02 09:30 | 11.1986 | 3.379 | -0.042
2014-01-02 09:45 | 11.202 | 3.3801 | -0.041
2014-01-02 10:00 | 11.2052 | 3.3793 | -0.041
2014-01-02 10:15 | 11.2095 | 3.3834 | -0.041
2014-01-02 10:30 | 11.2129 | 3.3827 | -0.042
2014-01-02 10:45 | 11.217 | 3.3875 | -0.042
2014-01-02 11:00 | 11.2203 | 3.3946 | -0.041
2014-01-02 11:15 | 11.221 | 3.3853 | -0.041
2014-01-02 11:30 | 11.225 | 3.3882 | -0.041
2014-01-02 11:45 | 11.23 | 3.4009 | -0.042
2014-01-02 12:00 | 11.2322 | 3.4004 | -0.041
2014-01-02 12:15 | 11.2359 | 3.4064 | -0.042
2014-01-02 12:30 | 11.2388 | 3.4107 | -0.042
2014-01-02 12:45 | 11.2416 | 3.4165 | -0.042
2014-01-02 13:00 | 11.2443 | 3.4169 | -0.042
2014-01-02 13:15 | 11.2476 | 3.4248 | -0.042
2014-01-02 13:30 | 11.25 | 3.4241 | -0.042
2014-01-02 13:45 | 11.2494 | 3.4171 | -0.041
2014-01-02 14:00 | 11.2524 | 3.4225 | -0.041
2014-01-02 14:15 | 11.2559 | 3.4295 | -0.041
2014-01-02 14:30 | 11.2594 | 3.4373 | -0.042
2014-01-02 14:45 | 11.262 | 3.4438 | -0.042
2014-01-02 15:00 | 11.2657 | 3.4493 | -0.042
2014-01-02 15:15 | 11.2679 | 3.4466 | -0.042
2014-01-02 15:30 | 11.2698 | 3.4472 | -0.042
2014-01-02 15:45 | 11.2718 | 3.445 | -0.042
2014-01-02 16:00 | 11.2743 | 3.4432 | -0.042
2014-01-02 16:15 | 11.2792 | 3.4566 | -0.042
2014-01-02 16:30 | 11.2822 | 3.4584 | -0.042
2014-01-02 16:45 | 11.2855 | 3.4605 | -0.041
2014-01-02 17:00 | 11.2895 | 3.4642 | -0.042
2014-01-02 17:15 | 11.2916 | 3.4657 | -0.042
2014-01-02 17:30 | 11.2957 | 3.4711 | -0.042
2014-01-02 17:45 | 11.2976 | 3.476 | -0.042
2014-01-02 18:00 | 11.3018 | 3.4831 | -0.041
2014-01-02 18:15 | 11.305 | 3.4943 | -0.041
2014-01-02 18:30 | 11.3074 | 3.4998 | -0.042
2014-01-02 18:45 | 11.3106 | 3.5026 | -0.042
2014-01-02 19:00 | 11.3113 | 3.4975 | -0.042
2014-01-02 19:15 | 11.3147 | 3.507 | -0.042
2014-01-02 19:30 | 11.3148 | 3.4973 | -0.042
2014-01-02 19:45 | 11.3185 | 3.5074 | -0.042
2014-01-02 20:00 | 11.3208 | 3.5106 | -0.042
2014-01-02 20:15 | 11.324 | 3.512 | -0.042
2014-01-02 20:30 | 11.3274 | 3.5195 | -0.042
2014-01-02 20:45 | 11.3293 | 3.5207 | -0.042
2014-01-02 21:00 | 11.3319 | 3.5242 | -0.042
2014-01-02 21:15 | 11.3361 | 3.5377 | -0.041
2014-01-02 21:30 | 11.3399 | 3.5438 | -0.042
2014-01-02 21:45 | 11.3425 | 3.5486 | -0.042
2014-01-02 22:00 | 11.3463 | 3.5611 | -0.041
2014-01-02 22:15 | 11.3486 | 3.5686 | -0.042
2014-01-02 22:30 | 11.3525 | 3.576 | -0.042
2014-01-02 22:45 | 11.3536 | 3.5726 | -0.042
2014-01-02 23:00 | 11.3576 | 3.5817 | -0.041
2014-01-02 23:15 | 11.3594 | 3.5813 | -0.042
2014-01-02 23:30 | 11.3616 | 3.5841 | -0.042
2014-01-02 23:45 | 11.3666 | 3.6055 | -0.042
2014-01-03 | 11.3702 | 3.6184 | -0.041
2014-01-03 00:15 | 11.3739 | 3.6318 | -0.042
2014-01-03 00:30 | 11.3786 | 3.6446 | -0.041
2014-01-03 00:45 | 11.3796 | 3.6348 | -0.041
2014-01-03 01:00 | 11.3816 | 3.643 | -0.041
2014-01-03 01:15 | 11.3837 | 3.6553 | -0.041
2014-01-03 01:30 | 11.3858 | 3.6394 | -0.041
2014-01-03 01:45 | 11.3902 | 3.6424 | -0.042
2014-01-03 02:00 | 11.3947 | 3.6629 | -0.042
2014-01-03 02:15 | 11.3952 | 3.6699 | -0.041
2014-01-03 02:30 | 11.399 | 3.6743 | -0.042
2014-01-03 02:45 | 11.4048 | 3.6903 | -0.041
2014-01-03 03:00 | 11.4065 | 3.6936 | -0.041
2014-01-03 03:15 | 11.4049 | 3.6856 | -0.042
2014-01-03 03:30 | 11.4084 | 3.6887 | -0.042
2014-01-03 03:45 | 11.4097 | 3.6927 | -0.042
2014-01-03 04:00 | 11.4122 | 3.6905 | -0.041
2014-01-03 04:15 | 11.4132 | 3.7021 | -0.042
2014-01-03 04:30 | 11.4154 | 3.7107 | -0.042
2014-01-03 04:45 | 11.4183 | 3.7162 | -0.042
2014-01-03 05:00 | 11.4209 | 3.7281 | -0.042
2014-01-03 05:15 | 11.4188 | 3.7118 | -0.041
2014-01-03 05:30 | 11.4185 | 3.7095 | -0.042
2014-01-03 05:45 | 11.419 | 3.7074 | -0.041
2014-01-03 06:00 | 11.4188 | 3.7098 | -0.042
2014-01-03 06:15 | 11.4198 | 3.7074 | -0.042
2014-01-03 06:30 | 11.4206 | 3.708 | -0.041
2014-01-03 06:45 | 11.4218 | 3.7082 | -0.042
2014-01-03 07:00 | 11.4213 | 3.7059 | -0.042
2014-01-03 07:15 | 11.4228 | 3.7105 | -0.042
2014-01-03 07:30 | 11.4235 | 3.7051 | -0.041
2014-01-03 07:45 | 11.4233 | 3.7038 | -0.042
2014-01-03 08:00 | 11.4245 | 3.7027 | -0.042
2014-01-03 08:15 | 11.4251 | 3.6976 | -0.042
2014-01-03 08:30 | 11.4258 | 3.6996 | -0.042
2014-01-03 08:45 | 11.4276 | 3.6991 | -0.042
2014-01-03 09:00 | 11.4274 | 3.7008 | -0.041
2014-01-03 09:15 | 11.4296 | 3.7077 | -0.042
2014-01-03 09:30 | 11.4304 | 3.7089 | -0.041
2014-01-03 09:45 | 11.432 | 3.7115 | -0.042
2014-01-03 10:00 | 11.4328 | 3.7091 | -0.042
2014-01-03 10:15 | 11.4324 | 3.7041 | -0.042
2014-01-03 10:30 | 11.4322 | 3.7011 | -0.042
2014-01-03 10:45 | 11.4325 | 3.7048 | -0.042
2014-01-03 11:00 | 11.4342 | 3.7047 | -0.042
2014-01-03 11:15 | 11.4362 | 3.7055 | -0.042
2014-01-03 11:30 | 11.4375 | 3.6994 | -0.042
2014-01-03 11:45 | 11.438 | 3.699 | -0.041
2014-01-03 12:00 | 11.4381 | 3.6953 | -0.041
2014-01-03 12:15 | 11.4412 | 3.7015 | -0.042
2014-01-03 12:30 | 11.4442 | 3.708 | -0.042
2014-01-03 12:45 | 11.4473 | 3.7145 | -0.042
2014-01-03 13:00 | 11.448 | 3.7147 | -0.041
2014-01-03 13:15 | 11.4495 | 3.7126 | -0.041
2014-01-03 13:30 | 11.4525 | 3.7198 | -0.042
2014-01-03 13:45 | 11.4539 | 3.7193 | -0.042
2014-01-03 14:00 | 11.4548 | 3.7193 | -0.042
2014-01-03 14:15 | 11.457 | 3.7299 | -0.042
2014-01-03 14:30 | 11.4586 | 3.7307 | -0.042
2014-01-03 14:45 | 11.4614 | 3.7386 | -0.041
2014-01-03 15:00 | 11.4619 | 3.7389 | -0.042
2014-01-03 15:15 | 11.4624 | 3.7385 | -0.041
2014-01-03 15:30 | 11.4633 | 3.7375 | -0.042
2014-01-03 15:45 | 11.4658 | 3.7477 | -0.042
2014-01-03 16:00 | 11.4662 | 3.7423 | -0.042
2014-01-03 16:15 | 11.4675 | 3.7459 | -0.042
2014-01-03 16:30 | 11.469 | 3.7478 | -0.042
2014-01-03 16:45 | 11.4692 | 3.7478 | -0.042
2014-01-03 17:00 | 11.4717 | 3.7523 | -0.041
2014-01-03 17:15 | 11.4719 | 3.7499 | -0.042
2014-01-03 17:30 | 11.4735 | 3.7558 | -0.042
2014-01-03 17:45 | 11.4741 | 3.7551 | -0.042
2014-01-03 18:00 | 11.4749 | 3.7517 | -0.042
2014-01-03 18:15 | 11.477 | 3.7589 | -0.041
2014-01-03 18:30 | 11.4764 | 3.7523 | -0.042
2014-01-03 18:45 | 11.4783 | 3.7528 | -0.042
2014-01-03 19:00 | 11.4805 | 3.7647 | -0.041
2014-01-03 19:15 | 11.4808 | 3.7684 | -0.042
2014-01-03 19:30 | 11.4822 | 3.7743 | -0.042
2014-01-03 19:45 | 11.4838 | 3.7772 | -0.042
2014-01-03 20:00 | 11.4837 | 3.7742 | -0.042
2014-01-03 20:15 | 11.4837 | 3.7722 | -0.042
2014-01-03 20:30 | 11.4836 | 3.7695 | -0.042
2014-01-03 20:45 | 11.484 | 3.7725 | -0.042
2014-01-03 21:00 | 11.4852 | 3.7801 | -0.042
2014-01-03 21:15 | 11.4857 | 3.7848 | -0.042
2014-01-03 21:30 | 11.4874 | 3.7931 | -0.042
2014-01-03 21:45 | 11.4867 | 3.7901 | -0.042
2014-01-03 22:00 | 11.4862 | 3.7945 | -0.042
2014-01-03 22:15 | 11.4859 | 3.7979 | -0.042
2014-01-03 22:30 | 11.4851 | 3.7899 | -0.042
2014-01-03 22:45 | 11.4855 | 3.7959 | -0.042
2014-01-03 23:00 | 11.4843 | 3.7889 | -0.042
2014-01-03 23:15 | 11.4843 | 3.7836 | -0.042
2014-01-03 23:30 | 11.4842 | 3.7795 | -0.042
2014-01-03 23:45 | 11.4844 | 3.7836 | -0.042
2014-01-04 | 11.4835 | 3.7799 | -0.042
2014-01-04 00:15 | 11.4872 | 3.7961 | -0.042
2014-01-04 00:30 | 11.4881 | 3.7974 | -0.042
2014-01-04 00:45 | 11.4882 | 3.7987 | -0.043
2014-01-04 01:00 | 11.488 | 3.8021 | -0.042
2014-01-04 01:15 | 11.4874 | 3.8075 | -0.042
2014-01-04 01:30 | 11.4876 | 3.8189 | -0.042
2014-01-04 01:45 | 11.4881 | 3.8252 | -0.042
2014-01-04 02:00 | 11.4877 | 3.8276 | -0.042
2014-01-04 02:15 | 11.4854 | 3.8237 | -0.042
2014-01-04 02:30 | 11.4839 | 3.8208 | -0.043
2014-01-04 02:45 | 11.4799 | 3.8104 | -0.042
2014-01-04 03:00 | 11.48 | 3.8154 | -0.041
2014-01-04 03:15 | 11.4783 | 3.8165 | -0.042
2014-01-04 03:30 | 11.4778 | 3.8239 | -0.042
2014-01-04 03:45 | 11.4773 | 3.8253 | -0.043
2014-01-04 04:00 | 11.4758 | 3.8227 | -0.042
2014-01-04 04:15 | 11.4743 | 3.8201 | -0.042
2014-01-04 04:30 | 11.4704 | 3.814 | -0.042
2014-01-04 04:45 | 11.4682 | 3.8176 | -0.042
2014-01-04 05:00 | 11.468 | 3.8256 | -0.043
2014-01-04 05:15 | 11.4655 | 3.8268 | -0.042
2014-01-04 05:30 | 11.4654 | 3.8328 | -0.041
2014-01-04 05:45 | 11.4614 | 3.8288 | -0.042
2014-01-04 06:00 | 11.4578 | 3.8226 | -0.042
2014-01-04 06:15 | 11.4544 | 3.8215 | -0.042
2014-01-04 06:30 | 11.4514 | 3.8244 | -0.043
2014-01-04 06:45 | 11.448 | 3.8176 | -0.043
2014-01-04 07:00 | 11.4464 | 3.8181 | -0.042
2014-01-04 07:15 | 11.4425 | 3.814 | -0.042
2014-01-04 07:30 | 11.4373 | 3.8077 | -0.042
2014-01-04 07:45 | 11.436 | 3.8128 | -0.042
2014-01-04 08:00 | 11.4324 | 3.8177 | -0.042
2014-01-04 08:15 | 11.4291 | 3.814 | -0.042
2014-01-04 08:30 | 11.4259 | 3.8152 | -0.042
2014-01-04 08:45 | 11.4213 | 3.7988 | -0.043
2014-01-04 09:00 | 11.4162 | 3.7897 | -0.042
2014-01-04 09:15 | 11.4111 | 3.7794 | -0.042
2014-01-04 09:30 | 11.4067 | 3.7767 | -0.042
2014-01-04 09:45 | 11.4052 | 3.7825 | -0.042
2014-01-04 10:00 | 11.4022 | 3.7827 | -0.043
2014-01-04 10:15 | 11.3989 | 3.7806 | -0.042
2014-01-04 10:30 | 11.394 | 3.7675 | -0.042
2014-01-04 10:45 | 11.3901 | 3.7597 | -0.042
2014-01-04 11:00 | 11.3853 | 3.7514 | -0.043
2014-01-04 11:15 | 11.3847 | 3.7548 | -0.042
2014-01-04 11:30 | 11.3795 | 3.7568 | -0.042
2014-01-04 11:45 | 11.377 | 3.7486 | -0.042
2014-01-04 12:00 | 11.3741 | 3.7575 | -0.042
2014-01-04 12:15 | 11.3729 | 3.7714 | -0.042
2014-01-04 12:30 | 11.3665 | 3.7628 | -0.042
2014-01-04 12:45 | 11.3652 | 3.7689 | -0.042
2014-01-04 13:00 | 11.3597 | 3.7586 | -0.042
2014-01-04 13:15 | 11.3529 | 3.7388 | -0.042
2014-01-04 13:30 | 11.3494 | 3.7376 | -0.042
2014-01-04 13:45 | 11.3461 | 3.7437 | -0.043
2014-01-04 14:00 | 11.346 | 3.7428 | -0.042
2014-01-04 14:15 | 11.3393 | 3.7268 | -0.042
2014-01-04 14:30 | 11.3384 | 3.7297 | -0.043
2014-01-04 14:45 | 11.3335 | 3.7271 | -0.042
2014-01-04 15:00 | 11.3328 | 3.7393 | -0.042
2014-01-04 15:15 | 11.3321 | 3.7508 | -0.042
2014-01-04 15:30 | 11.3293 | 3.7439 | -0.042
2014-01-04 15:45 | 11.327 | 3.7484 | -0.042
2014-01-04 16:00 | 11.3231 | 3.7424 | -0.043
2014-01-04 16:15 | 11.3195 | 3.741 | -0.042
2014-01-04 16:30 | 11.3183 | 3.7502 | -0.042
2014-01-04 16:45 | 11.3141 | 3.7407 | -0.042
2014-01-04 17:00 | 11.3127 | 3.7402 | -0.042
2014-01-04 17:15 | 11.3083 | 3.7381 | -0.042
2014-01-04 17:30 | 11.3063 | 3.7332 | -0.042
2014-01-04 17:45 | 11.3031 | 3.7284 | -0.042
2014-01-04 18:00 | 11.3035 | 3.7353 | -0.042
2014-01-04 18:15 | 11.3004 | 3.733 | -0.042
2014-01-04 18:30 | 11.2999 | 3.741 | -0.042
2014-01-04 18:45 | 11.2982 | 3.7437 | -0.042
2014-01-04 19:00 | 11.297 | 3.7453 | -0.042
2014-01-04 19:15 | 11.294 | 3.7464 | -0.041
2014-01-04 19:30 | 11.2912 | 3.7427 | -0.042
2014-01-04 19:45 | 11.2887 | 3.7412 | -0.042
2014-01-04 20:00 | 11.2876 | 3.7456 | -0.042
2014-01-04 20:15 | 11.2839 | 3.7476 | -0.042
2014-01-04 20:30 | 11.2827 | 3.7506 | -0.043
2014-01-04 20:45 | 11.2815 | 3.7494 | -0.042
2014-01-04 21:00 | 11.2778 | 3.746 | -0.042
2014-01-04 21:15 | 11.2753 | 3.7488 | -0.042
2014-01-04 21:30 | 11.2722 | 3.7416 | -0.042
2014-01-04 21:45 | 11.2729 | 3.7461 | -0.042
2014-01-04 22:00 | 11.2711 | 3.7425 | -0.043
2014-01-04 22:15 | 11.2682 | 3.7449 | -0.042
2014-01-04 22:30 | 11.268 | 3.745 | -0.042
2014-01-04 22:45 | 11.2676 | 3.7499 | -0.043
2014-01-04 23:00 | 11.2679 | 3.7565 | -0.043
2014-01-04 23:15 | 11.2666 | 3.7557 | -0.043
2014-01-04 23:30 | 11.2661 | 3.7569 | -0.042
2014-01-04 23:45 | 11.2669 | 3.7633 | -0.042
2014-01-05 | 11.267 | 3.7731 | -0.042
2014-01-05 00:15 | 11.2675 | 3.7759 | -0.042
2014-01-05 00:30 | 11.2678 | 3.7867 | -0.042
2014-01-05 00:45 | 11.2686 | 3.8038 | -0.042
2014-01-05 01:00 | 11.2682 | 3.8072 | -0.042
2014-01-05 01:15 | 11.2685 | 3.8144 | -0.042
2014-01-05 01:30 | 11.2677 | 3.8192 | -0.042
2014-01-05 01:45 | 11.2662 | 3.8193 | -0.042
2014-01-05 02:00 | 11.2657 | 3.8279 | -0.042
2014-01-05 02:15 | 11.2647 | 3.832 | -0.042
2014-01-05 02:30 | 11.2631 | 3.8342 | -0.042
2014-01-05 02:45 | 11.263 | 3.8433 | -0.042
2014-01-05 03:00 | 11.2618 | 3.8402 | -0.042
2014-01-05 03:15 | 11.2601 | 3.8348 | -0.042
2014-01-05 03:30 | 11.2591 | 3.8316 | -0.042
2014-01-05 03:45 | 11.2568 | 3.8316 | -0.043
2014-01-05 04:00 | 11.2562 | 3.8347 | -0.042
2014-01-05 04:15 | 11.2581 | 3.8379 | -0.042
2014-01-05 04:30 | 11.259 | 3.8451 | -0.042
2014-01-05 04:45 | 11.2584 | 3.8435 | -0.042
2014-01-05 05:00 | 11.2573 | 3.8437 | -0.042
2014-01-05 05:15 | 11.2572 | 3.8469 | -0.042
2014-01-05 05:30 | 11.2587 | 3.8579 | -0.042
2014-01-05 05:45 | 11.2574 | 3.8589 | -0.042
2014-01-05 06:00 | 11.2573 | 3.8589 | -0.042
2014-01-05 06:15 | 11.258 | 3.8615 | -0.043
2014-01-05 06:30 | 11.2562 | 3.8532 | -0.042
2014-01-05 06:45 | 11.2557 | 3.8547 | -0.042
2014-01-05 07:00 | 11.2557 | 3.8535 | -0.042
2014-01-05 07:15 | 11.2559 | 3.8536 | -0.042
2014-01-05 07:30 | 11.2556 | 3.8504 | -0.043
2014-01-05 07:45 | 11.2564 | 3.8443 | -0.042
2014-01-05 08:00 | 11.2562 | 3.8365 | -0.042
2014-01-05 08:15 | 11.2567 | 3.8347 | -0.042
2014-01-05 08:30 | 11.2577 | 3.8302 | -0.042
2014-01-05 08:45 | 11.2597 | 3.8302 | -0.042
2014-01-05 09:00 | 11.2627 | 3.8327 | -0.042
2014-01-05 09:15 | 11.2639 | 3.828 | -0.042
2014-01-05 09:30 | 11.266 | 3.8278 | -0.042
2014-01-05 09:45 | 11.2671 | 3.8218 | -0.042
2014-01-05 10:00 | 11.2682 | 3.8187 | -0.042
2014-01-05 10:15 | 11.2698 | 3.8123 | -0.042
2014-01-05 10:30 | 11.2712 | 3.8085 | -0.042
2014-01-05 10:45 | 11.2729 | 3.8088 | -0.042
2014-01-05 11:00 | 11.2735 | 3.8064 | -0.042
2014-01-05 11:15 | 11.2757 | 3.8087 | -0.042
2014-01-05 11:30 | 11.2786 | 3.8144 | -0.042
2014-01-05 11:45 | 11.2794 | 3.8191 | -0.042
2014-01-05 12:00 | 11.2788 | 3.8141 | -0.041
2014-01-05 12:15 | 11.2796 | 3.8112 | -0.042
2014-01-05 12:30 | 11.2798 | 3.8102 | -0.042
2014-01-05 12:45 | 11.2777 | 3.8038 | -0.042
2014-01-05 13:00 | 11.276 | 3.7907 | -0.042
2014-01-05 13:15 | 11.2746 | 3.7858 | -0.042
2014-01-05 13:30 | 11.2738 | 3.7789 | -0.042
2014-01-05 13:45 | 11.2721 | 3.7762 | -0.042
2014-01-05 14:00 | 11.2687 | 3.7583 | -0.042
2014-01-05 14:15 | 11.2665 | 3.746 | -0.042
2014-01-05 14:30 | 11.2651 | 3.7412 | -0.042
2014-01-05 14:45 | 11.2617 | 3.7251 | -0.042
2014-01-05 15:00 | 11.2586 | 3.7172 | -0.042
2014-01-05 15:15 | 11.257 | 3.7138 | -0.042
2014-01-05 15:30 | 11.2532 | 3.6983 | -0.042
2014-01-05 15:45 | 11.2506 | 3.6876 | -0.043
2014-01-05 16:00 | 11.2482 | 3.677 | -0.042
2014-01-05 16:15 | 11.2421 | 3.6531 | -0.042
2014-01-05 16:30 | 11.2391 | 3.6367 | -0.042
2014-01-05 16:45 | 11.2342 | 3.6178 | -0.042
2014-01-05 17:00 | 11.2326 | 3.6117 | -0.042
2014-01-05 17:15 | 11.2282 | 3.5887 | -0.042
2014-01-05 17:30 | 11.225 | 3.5807 | -0.042
2014-01-05 17:45 | 11.2212 | 3.5595 | -0.042
2014-01-05 18:00 | 11.2166 | 3.5402 | -0.042
2014-01-05 18:15 | 11.2141 | 3.5243 | -0.042
2014-01-05 18:30 | 11.2088 | 3.5032 | -0.042
2014-01-05 18:45 | 11.2072 | 3.4928 | -0.042
2014-01-05 19:00 | 11.2048 | 3.4851 | -0.042
2014-01-05 19:15 | 11.202 | 3.4734 | -0.042
2014-01-05 19:30 | 11.199 | 3.4573 | -0.043
2014-01-05 19:45 | 11.196 | 3.4479 | -0.042
2014-01-05 20:00 | 11.1921 | 3.4285 | -0.042
2014-01-05 20:15 | 11.1905 | 3.4189 | -0.042
2014-01-05 20:30 | 11.1863 | 3.4035 | -0.042
2014-01-05 20:45 | 11.1853 | 3.3947 | -0.042
2014-01-05 21:00 | 11.183 | 3.3875 | -0.042
2014-01-05 21:15 | 11.1805 | 3.3762 | -0.042
2014-01-05 21:30 | 11.1799 | 3.3709 | -0.042
2014-01-05 21:45 | 11.1761 | 3.3609 | -0.043
2014-01-05 22:00 | 11.1752 | 3.3538 | -0.042
2014-01-05 22:15 | 11.174 | 3.3485 | -0.042
2014-01-05 22:30 | 11.1733 | 3.3452 | -0.042
2014-01-05 22:45 | 11.1695 | 3.3341 | -0.042
2014-01-05 23:00 | 11.1692 | 3.333 | -0.042
2014-01-05 23:15 | 11.1687 | 3.3336 | -0.042
2014-01-05 23:30 | 11.1667 | 3.3204 | -0.042
2014-01-05 23:45 | 11.1664 | 3.3181 | -0.042
2014-01-06 | 11.1649 | 3.3108 | -0.042
2014-01-06 00:15 | 11.1645 | 3.3055 | -0.043
2014-01-06 00:30 | 11.1647 | 3.3095 | -0.042
2014-01-06 00:45 | 11.1641 | 3.3093 | -0.042
2014-01-06 01:00 | 11.1654 | 3.3149 | -0.042
2014-01-06 01:15 | 11.1673 | 3.3241 | -0.042
2014-01-06 01:30 | 11.1679 | 3.3278 | -0.042
2014-01-06 01:45 | 11.1676 | 3.3326 | -0.042
2014-01-06 02:00 | 11.1688 | 3.3387 | -0.042
2014-01-06 02:15 | 11.1696 | 3.3458 | -0.042
2014-01-06 02:30 | 11.1701 | 3.3508 | -0.042
2014-01-06 02:45 | 11.1711 | 3.3591 | -0.042
2014-01-06 03:00 | 11.1725 | 3.3585 | -0.042
2014-01-06 03:15 | 11.1727 | 3.3626 | -0.043
2014-01-06 03:30 | 11.1738 | 3.3644 | -0.043
2014-01-06 03:45 | 11.1747 | 3.3738 | -0.042
2014-01-06 04:00 | 11.1781 | 3.3801 | -0.042
2014-01-06 04:15 | 11.1795 | 3.3824 | -0.042
2014-01-06 04:30 | 11.1843 | 3.4011 | -0.042
2014-01-06 04:45 | 11.1857 | 3.4107 | -0.042
2014-01-06 05:00 | 11.1881 | 3.4192 | -0.042
2014-01-06 05:15 | 11.1934 | 3.4372 | -0.042
2014-01-06 05:30 | 11.1966 | 3.4526 | -0.042
2014-01-06 05:45 | 11.1982 | 3.4582 | -0.042
2014-01-06 06:00 | 11.202 | 3.4724 | -0.042
2014-01-06 06:15 | 11.2058 | 3.4907 | -0.042
2014-01-06 06:30 | 11.2075 | 3.4992 | -0.042
2014-01-06 06:45 | 11.2104 | 3.5146 | -0.042
2014-01-06 07:00 | 11.2141 | 3.5316 | -0.042
2014-01-06 07:15 | 11.2171 | 3.5443 | -0.042
2014-01-06 07:30 | 11.2211 | 3.5548 | -0.042
2014-01-06 07:45 | 11.2233 | 3.5635 | -0.042
2014-01-06 08:00 | 11.2248 | 3.5714 | -0.042
2014-01-06 08:15 | 11.2287 | 3.5839 | -0.043
2014-01-06 08:30 | 11.2348 | 3.6088 | -0.042
2014-01-06 08:45 | 11.2378 | 3.6172 | -0.042
2014-01-06 09:00 | 11.2414 | 3.6228 | -0.042
2014-01-06 09:15 | 11.2452 | 3.6331 | -0.042
2014-01-06 09:30 | 11.2482 | 3.64 | -0.042
2014-01-06 09:45 | 11.2519 | 3.6543 | -0.042
2014-01-06 10:00 | 11.257 | 3.6625 | -0.042
2014-01-06 10:15 | 11.2605 | 3.6695 | -0.042
2014-01-06 10:30 | 11.265 | 3.6793 | -0.042
2014-01-06 10:45 | 11.2669 | 3.6815 | -0.042
2014-01-06 11:00 | 11.2709 | 3.691 | -0.042
2014-01-06 11:15 | 11.2746 | 3.6965 | -0.042
2014-01-06 11:30 | 11.2776 | 3.7058 | -0.042
2014-01-06 11:45 | 11.2807 | 3.7127 | -0.042
2014-01-06 12:00 | 11.2828 | 3.7186 | -0.042
2014-01-06 12:15 | 11.2853 | 3.729 | -0.042
2014-01-06 12:30 | 11.2859 | 3.7311 | -0.042
2014-01-06 12:45 | 11.2865 | 3.7315 | -0.042
2014-01-06 13:00 | 11.2868 | 3.7361 | -0.043
2014-01-06 13:15 | 11.2867 | 3.7364 | -0.042
2014-01-06 13:30 | 11.2851 | 3.7357 | -0.042
2014-01-06 13:45 | 11.2846 | 3.7294 | -0.042
2014-01-06 14:00 | 11.2831 | 3.724 | -0.042
2014-01-06 14:15 | 11.2822 | 3.721 | -0.042
2014-01-06 14:30 | 11.2806 | 3.7184 | -0.042
2014-01-06 14:45 | 11.2798 | 3.7196 | -0.042
2014-01-06 15:00 | 11.2783 | 3.7142 | -0.042
2014-01-06 15:15 | 11.2769 | 3.7118 | -0.042
2014-01-06 15:30 | 11.2738 | 3.6985 | -0.042
2014-01-06 15:45 | 11.2734 | 3.6962 | -0.042
2014-01-06 16:00 | 11.272 | 3.6913 | -0.043
2014-01-06 16:15 | 11.269 | 3.6885 | -0.042
2014-01-06 16:30 | 11.2685 | 3.6859 | -0.042
2014-01-06 16:45 | 11.2672 | 3.6852 | -0.042
2014-01-06 17:00 | 11.2658 | 3.6805 | -0.043
2014-01-06 17:15 | 11.2641 | 3.6701 | -0.042
2014-01-06 17:30 | 11.2624 | 3.6707 | -0.042
2014-01-06 17:45 | 11.2602 | 3.6659 | -0.042
2014-01-06 18:00 | 11.259 | 3.6617 | -0.042
2014-01-06 18:15 | 11.2576 | 3.656 | -0.042
2014-01-06 18:30 | 11.2568 | 3.6603 | -0.042
2014-01-06 18:45 | 11.2558 | 3.6624 | -0.042
2014-01-06 19:00 | 11.2523 | 3.6522 | -0.042
2014-01-06 19:15 | 11.2504 | 3.6431 | -0.042
2014-01-06 19:30 | 11.2464 | 3.6259 | -0.042
2014-01-06 19:45 | 11.2446 | 3.6214 | -0.042
2014-01-06 20:00 | 11.2424 | 3.6146 | -0.042
2014-01-06 20:15 | 11.2405 | 3.6138 | -0.042
2014-01-06 20:30 | 11.2396 | 3.6105 | -0.043
2014-01-06 20:45 | 11.2372 | 3.6027 | -0.042
2014-01-06 21:00 | 11.235 | 3.5977 | -0.043
2014-01-06 21:15 | 11.2325 | 3.5895 | -0.043
2014-01-06 21:30 | 11.2291 | 3.5833 | -0.043
2014-01-06 21:45 | 11.2285 | 3.5853 | -0.043
2014-01-06 22:00 | 11.2253 | 3.5747 | -0.042
2014-01-06 22:15 | 11.2235 | 3.5693 | -0.042
2014-01-06 22:30 | 11.2233 | 3.5689 | -0.042
2014-01-06 22:45 | 11.2184 | 3.5578 | -0.042
2014-01-06 23:00 | 11.215 | 3.5456 | -0.042
2014-01-06 23:15 | 11.2131 | 3.5343 | -0.042
2014-01-06 23:30 | 11.2115 | 3.5327 | -0.042
2014-01-06 23:45 | 11.2078 | 3.5204 | -0.042
2014-01-07 | 11.2052 | 3.5067 | -0.043
2014-01-07 00:15 | 11.2041 | 3.5026 | -0.042
2014-01-07 00:30 | 11.2023 | 3.4967 | -0.042
2014-01-07 00:45 | 11.1998 | 3.49 | -0.042
2014-01-07 01:00 | 11.1991 | 3.4915 | -0.042
2014-01-07 01:15 | 11.1976 | 3.4898 | -0.042
2014-01-07 01:30 | 11.1962 | 3.4882 | -0.042
2014-01-07 01:45 | 11.1936 | 3.4794 | -0.042
2014-01-07 02:00 | 11.1914 | 3.4704 | -0.042
2014-01-07 02:15 | 11.1883 | 3.4629 | -0.042
2014-01-07 02:30 | 11.1857 | 3.4541 | -0.042
2014-01-07 02:45 | 11.1843 | 3.4501 | -0.042
2014-01-07 03:00 | 11.1827 | 3.4428 | -0.042
2014-01-07 03:15 | 11.181 | 3.4366 | -0.042
2014-01-07 03:30 | 11.1792 | 3.4333 | -0.042
2014-01-07 03:45 | 11.1774 | 3.4275 | -0.042
2014-01-07 04:00 | 11.177 | 3.4358 | -0.042
2014-01-07 04:15 | 11.175 | 3.4307 | -0.042
2014-01-07 04:30 | 11.1736 | 3.4291 | -0.042
2014-01-07 04:45 | 11.1729 | 3.4348 | -0.042
2014-01-07 05:00 | 11.1702 | 3.4297 | -0.042
2014-01-07 05:15 | 11.1685 | 3.4251 | -0.043
2014-01-07 05:30 | 11.1673 | 3.4274 | -0.042
2014-01-07 05:45 | 11.1647 | 3.424 | -0.042
2014-01-07 06:00 | 11.1629 | 3.4232 | -0.042
2014-01-07 06:15 | 11.1612 | 3.4258 | -0.043
2014-01-07 06:30 | 11.1605 | 3.4263 | -0.042
2014-01-07 06:45 | 11.1582 | 3.4251 | -0.042
2014-01-07 07:00 | 11.1565 | 3.418 | -0.042
2014-01-07 07:15 | 11.1541 | 3.4125 | -0.042
2014-01-07 07:30 | 11.1516 | 3.4043 | -0.042
2014-01-07 07:45 | 11.1511 | 3.4056 | -0.042
2014-01-07 08:00 | 11.1495 | 3.4005 | -0.043
2014-01-07 08:15 | 11.1491 | 3.404 | -0.042
2014-01-07 08:30 | 11.15 | 3.4055 | -0.042
2014-01-07 08:45 | 11.1486 | 3.4026 | -0.042
2014-01-07 09:00 | 11.1484 | 3.4062 | -0.042
2014-01-07 09:15 | 11.1467 | 3.3968 | -0.042
2014-01-07 09:30 | 11.1464 | 3.4001 | -0.042
2014-01-07 09:45 | 11.1467 | 3.4027 | -0.042
2014-01-07 10:00 | 11.1461 | 3.3999 | -0.042
2014-01-07 10:15 | 11.1466 | 3.4078 | -0.042
2014-01-07 10:30 | 11.1456 | 3.403 | -0.042
2014-01-07 10:45 | 11.145 | 3.4006 | -0.042
2014-01-07 11:00 | 11.1443 | 3.3995 | -0.042
2014-01-07 11:15 | 11.1431 | 3.4004 | -0.042
2014-01-07 11:30 | 11.1433 | 3.4053 | -0.042
2014-01-07 11:45 | 11.1431 | 3.406 | -0.042
2014-01-07 12:00 | 11.1418 | 3.4017 | -0.042
2014-01-07 12:15 | 11.1405 | 3.3951 | -0.042
2014-01-07 12:30 | 11.1382 | 3.3908 | -0.042
2014-01-07 12:45 | 11.1369 | 3.3927 | -0.043
2014-01-07 13:00 | 11.1362 | 3.3955 | -0.042
2014-01-07 13:15 | 11.136 | 3.3998 | -0.042
2014-01-07 13:30 | 11.1355 | 3.4026 | -0.042
2014-01-07 13:45 | 11.1331 | 3.3991 | -0.042
2014-01-07 14:00 | 11.1306 | 3.3964 | -0.042
2014-01-07 14:15 | 11.1286 | 3.3933 | -0.042
2014-01-07 14:30 | 11.1255 | 3.387 | -0.042
2014-01-07 14:45 | 11.1232 | 3.3881 | -0.042
2014-01-07 15:00 | 11.1205 | 3.3852 | -0.042
2014-01-07 15:15 | 11.1182 | 3.3844 | -0.042
2014-01-07 15:30 | 11.1151 | 3.3761 | -0.042
2014-01-07 15:45 | 11.1114 | 3.3651 | -0.042
2014-01-07 16:00 | 11.1076 | 3.3558 | -0.042
2014-01-07 16:15 | 11.1043 | 3.353 | -0.042
2014-01-07 16:30 | 11.1011 | 3.3408 | -0.042
2014-01-07 16:45 | 11.0988 | 3.3349 | -0.042
2014-01-07 17:00 | 11.0964 | 3.3369 | -0.043
2014-01-07 17:15 | 11.093 | 3.3299 | -0.042
2014-01-07 17:30 | 11.0899 | 3.3273 | -0.042
2014-01-07 17:45 | 11.0883 | 3.3269 | -0.042
2014-01-07 18:00 | 11.0845 | 3.3231 | -0.042
2014-01-07 18:15 | 11.081 | 3.3144 | -0.042
2014-01-07 18:30 | 11.0843 | 3.3289 | -0.042
2014-01-07 18:45 | 11.0796 | 3.3141 | -0.042
2014-01-07 19:00 | 11.0766 | 3.3077 | -0.042
2014-01-07 19:15 | 11.0727 | 3.2946 | -0.043
2014-01-07 19:30 | 11.0705 | 3.2919 | -0.042
2014-01-07 19:45 | 11.0693 | 3.2884 | -0.042
2014-01-07 20:00 | 11.0687 | 3.2947 | -0.042
2014-01-07 20:15 | 11.0676 | 3.2924 | -0.042
2014-01-07 20:30 | 11.0661 | 3.2941 | -0.042
2014-01-07 20:45 | 11.0644 | 3.2916 | -0.042
2014-01-07 21:00 | 11.0637 | 3.293 | -0.042
2014-01-07 21:15 | 11.0629 | 3.2903 | -0.042
2014-01-07 21:30 | 11.0605 | 3.2881 | -0.042
2014-01-07 21:45 | 11.0601 | 3.292 | -0.042
2014-01-07 22:00 | 11.0593 | 3.2931 | -0.042
2014-01-07 22:15 | 11.0595 | 3.2937 | -0.042
2014-01-07 22:30 | 11.0586 | 3.2911 | -0.042
2014-01-07 22:45 | 11.0587 | 3.2955 | -0.042
2014-01-07 23:00 | 11.0583 | 3.2957 | -0.042
2014-01-07 23:15 | 11.0582 | 3.2942 | -0.042
2014-01-07 23:30 | 11.0592 | 3.2962 | -0.042
2014-01-07 23:45 | 11.0589 | 3.2936 | -0.042
2014-01-08 | 11.0589 | 3.2913 | -0.042
2014-01-08 00:15 | 11.0599 | 3.2958 | -0.042
2014-01-08 00:30 | 11.0604 | 3.2952 | -0.042
2014-01-08 00:45 | 11.0618 | 3.312 | -0.042
2014-01-08 01:00 | 11.0634 | 3.3278 | -0.042
2014-01-08 01:15 | 11.0644 | 3.3316 | -0.042
2014-01-08 01:30 | 11.0643 | 3.3363 | -0.042
2014-01-08 01:45 | 11.0628 | 3.3374 | -0.042
2014-01-08 02:00 | 11.0591 | 3.3289 | -0.042
2014-01-08 02:15 | 11.0586 | 3.3326 | -0.042
2014-01-08 02:30 | 11.0571 | 3.3311 | -0.042
2014-01-08 02:45 | 11.0552 | 3.3297 | -0.042
2014-01-08 03:00 | 11.0555 | 3.3353 | -0.042
2014-01-08 03:15 | 11.0511 | 3.327 | -0.042
2014-01-08 03:30 | 11.0497 | 3.3288 | -0.042
2014-01-08 03:45 | 11.0488 | 3.3302 | -0.042
2014-01-08 04:00 | 11.0474 | 3.3302 | -0.042
2014-01-08 04:15 | 11.0461 | 3.335 | -0.042
2014-01-08 04:30 | 11.0443 | 3.3306 | -0.043
2014-01-08 04:45 | 11.0433 | 3.331 | -0.042
2014-01-08 05:00 | 11.0423 | 3.3309 | -0.042
2014-01-08 05:15 | 11.0403 | 3.3279 | -0.042
2014-01-08 05:30 | 11.0383 | 3.3297 | -0.042
2014-01-08 05:45 | 11.0389 | 3.3388 | -0.042
2014-01-08 06:00 | 11.037 | 3.337 | -0.042
2014-01-08 06:15 | 11.0359 | 3.3354 | -0.042
2014-01-08 06:30 | 11.0333 | 3.3315 | -0.042
2014-01-08 06:45 | 11.0322 | 3.3339 | -0.042
2014-01-08 07:00 | 11.0296 | 3.3268 | -0.042
2014-01-08 07:15 | 11.0285 | 3.3252 | -0.042
2014-01-08 07:30 | 11.0263 | 3.3171 | -0.042
2014-01-08 07:45 | 11.0237 | 3.3062 | -0.042
2014-01-08 08:00 | 11.0235 | 3.3078 | -0.042
2014-01-08 08:15 | 11.0214 | 3.2993 | -0.042
2014-01-08 08:30 | 11.0209 | 3.2954 | -0.042
2014-01-08 08:45 | 11.0208 | 3.2988 | -0.042
2014-01-08 09:00 | 11.02 | 3.2977 | -0.042
2014-01-08 09:15 | 11.0203 | 3.2981 | -0.042
2014-01-08 09:30 | 11.0198 | 3.2974 | -0.042
2014-01-08 09:45 | 11.0189 | 3.2958 | -0.042
2014-01-08 10:00 | 11.0184 | 3.2945 | -0.042
2014-01-08 10:15 | 11.0192 | 3.301 | -0.042
2014-01-08 10:30 | 11.019 | 3.3006 | -0.042
2014-01-08 10:45 | 11.0183 | 3.2971 | -0.043
2014-01-08 11:00 | 11.0181 | 3.2961 | -0.042
2014-01-08 11:15 | 11.017 | 3.2963 | -0.042
2014-01-08 11:30 | 11.0167 | 3.2965 | -0.042
2014-01-08 11:45 | 11.0166 | 3.3037 | -0.042
2014-01-08 12:00 | 11.0173 | 3.3102 | -0.042
2014-01-08 12:15 | 11.0164 | 3.3121 | -0.042
2014-01-08 12:30 | 11.0155 | 3.3152 | -0.042
2014-01-08 12:45 | 11.0136 | 3.3138 | -0.042
2014-01-08 13:00 | 11.0121 | 3.3135 | -0.042
2014-01-08 13:15 | 11.0098 | 3.3078 | -0.042
2014-01-08 13:30 | 11.0077 | 3.3074 | -0.042
2014-01-08 13:45 | 11.0058 | 3.3051 | -0.042
2014-01-08 14:00 | 11.0027 | 3.3008 | -0.043
2014-01-08 14:15 | 10.9984 | 3.2887 | -0.042
2014-01-08 14:30 | 10.9955 | 3.2803 | -0.042
2014-01-08 14:45 | 10.9916 | 3.2736 | -0.042
2014-01-08 15:00 | 10.9889 | 3.2655 | -0.042
2014-01-08 15:15 | 10.9869 | 3.2618 | -0.042
2014-01-08 15:30 | 10.9853 | 3.2589 | -0.042
2014-01-08 15:45 | 10.9835 | 3.2568 | -0.042
2014-01-08 16:00 | 10.982 | 3.253 | -0.042
2014-01-08 16:15 | 10.9805 | 3.2555 | -0.042
2014-01-08 16:30 | 10.9795 | 3.2534 | -0.042
2014-01-08 16:45 | 10.9851 | 3.2752 | -0.042
2014-01-08 17:00 | 10.9816 | 3.2676 | -0.042
2014-01-08 17:15 | 10.9795 | 3.2675 | -0.042
2014-01-08 17:30 | 10.975 | 3.2569 | -0.042
2014-01-08 17:45 | 10.9727 | 3.2535 | -0.042
2014-01-08 18:00 | 10.97 | 3.2485 | -0.042
2014-01-08 18:15 | 10.966 | 3.2382 | -0.042
2014-01-08 18:30 | 10.9612 | 3.2246 | -0.042
2014-01-08 18:45 | 10.9585 | 3.2224 | -0.042
2014-01-08 19:00 | 10.9547 | 3.2102 | -0.042
2014-01-08 19:15 | 10.9521 | 3.2037 | -0.042
2014-01-08 19:30 | 10.9499 | 3.199 | -0.042
2014-01-08 19:45 | 10.9466 | 3.1915 | -0.042
2014-01-08 20:00 | 10.9443 | 3.1825 | -0.042
2014-01-08 20:15 | 10.9431 | 3.181 | -0.042
2014-01-08 20:30 | 10.9415 | 3.1777 | -0.042
2014-01-08 20:45 | 10.9397 | 3.1768 | -0.042
2014-01-08 21:00 | 10.9389 | 3.1739 | -0.042
2014-01-08 21:15 | 10.938 | 3.1726 | -0.042
2014-01-08 21:30 | 10.9385 | 3.1751 | -0.042
2014-01-08 21:45 | 10.9369 | 3.1666 | -0.042
2014-01-08 22:00 | 10.9366 | 3.1683 | -0.042
2014-01-08 22:15 | 10.9371 | 3.1711 | -0.043
2014-01-08 22:30 | 10.9368 | 3.1721 | -0.041
2014-01-08 22:45 | 10.9383 | 3.1762 | -0.042
2014-01-08 23:00 | 10.9383 | 3.1758 | -0.042
2014-01-08 23:15 | 10.9384 | 3.1766 | -0.042
2014-01-08 23:30 | 10.9386 | 3.1769 | -0.042
2014-01-08 23:45 | 10.9395 | 3.181 | -0.042
2014-01-09 | 10.9404 | 3.1886 | -0.042
2014-01-09 00:15 | 10.9415 | 3.1912 | -0.042
2014-01-09 00:30 | 10.9427 | 3.1967 | -0.042
2014-01-09 00:45 | 10.9431 | 3.1992 | -0.042
2014-01-09 01:00 | 10.9428 | 3.1993 | -0.042
2014-01-09 01:15 | 10.9431 | 3.1993 | -0.042
2014-01-09 01:30 | 10.9445 | 3.2059 | -0.042
2014-01-09 01:45 | 10.9444 | 3.2082 | -0.042
2014-01-09 02:00 | 10.9449 | 3.2091 | -0.042
2014-01-09 02:15 | 10.9451 | 3.2078 | -0.042
2014-01-09 02:30 | 10.9452 | 3.2079 | -0.042
2014-01-09 02:45 | 10.9456 | 3.2092 | -0.042
2014-01-09 03:00 | 10.9452 | 3.2064 | -0.042
2014-01-09 03:15 | 10.9456 | 3.2123 | -0.042
2014-01-09 03:30 | 10.9456 | 3.2111 | -0.042
2014-01-09 03:45 | 10.945 | 3.2113 | -0.042
2014-01-09 04:00 | 10.9443 | 3.2084 | -0.042
2014-01-09 04:15 | 10.9432 | 3.2067 | -0.042
2014-01-09 04:30 | 10.942 | 3.2001 | -0.042
2014-01-09 04:45 | 10.9412 | 3.1996 | -0.042
2014-01-09 05:00 | 10.9403 | 3.1967 | -0.042
2014-01-09 05:15 | 10.9395 | 3.1933 | -0.042
2014-01-09 05:30 | 10.939 | 3.1926 | -0.042
2014-01-09 05:45 | 10.9379 | 3.1883 | -0.042
2014-01-09 06:00 | 10.9361 | 3.1785 | -0.042
2014-01-09 06:15 | 10.9346 | 3.1737 | -0.042
2014-01-09 06:30 | 10.933 | 3.1678 | -0.042
2014-01-09 06:45 | 10.932 | 3.165 | -0.042
2014-01-09 07:00 | 10.9309 | 3.1622 | -0.042
2014-01-09 07:15 | 10.9295 | 3.1532 | -0.042
2014-01-09 07:30 | 10.9284 | 3.1447 | -0.042
2014-01-09 07:45 | 10.9281 | 3.14 | -0.042
2014-01-09 08:00 | 10.9262 | 3.1313 | -0.042
2014-01-09 08:15 | 10.927 | 3.1321 | -0.042
2014-01-09 08:30 | 10.9274 | 3.1276 | -0.042
2014-01-09 08:45 | 10.9288 | 3.126 | -0.042
2014-01-09 09:00 | 10.9286 | 3.1216 | -0.042
2014-01-09 09:15 | 10.93 | 3.1233 | -0.042
2014-01-09 09:30 | 10.931 | 3.1251 | -0.041
2014-01-09 09:45 | 10.932 | 3.1218 | -0.042
2014-01-09 10:00 | 10.933 | 3.1239 | -0.042
2014-01-09 10:15 | 10.9336 | 3.1198 | -0.042
2014-01-09 10:30 | 10.9331 | 3.1143 | -0.042
2014-01-09 10:45 | 10.9343 | 3.1183 | -0.042
2014-01-09 11:00 | 10.935 | 3.1158 | -0.042
2014-01-09 11:15 | 10.9364 | 3.1184 | -0.042
2014-01-09 11:30 | 10.9379 | 3.1189 | -0.042
2014-01-09 11:45 | 10.9382 | 3.1147 | -0.042
2014-01-09 12:00 | 10.9392 | 3.1163 | -0.042
2014-01-09 12:15 | 10.9396 | 3.1115 | -0.042
2014-01-09 12:30 | 10.9408 | 3.1133 | -0.042
2014-01-09 12:45 | 10.9428 | 3.1196 | -0.042
2014-01-09 13:00 | 10.9433 | 3.1184 | -0.042
2014-01-09 13:15 | 10.9441 | 3.1185 | -0.042
2014-01-09 13:30 | 10.945 | 3.1215 | -0.042
2014-01-09 13:45 | 10.9457 | 3.124 | -0.042
2014-01-09 14:00 | 10.9461 | 3.125 | -0.042
2014-01-09 14:15 | 10.9459 | 3.1251 | -0.042
2014-01-09 14:30 | 10.9468 | 3.1258 | -0.042
2014-01-09 14:45 | 10.9467 | 3.1232 | -0.042
2014-01-09 15:00 | 10.9467 | 3.1217 | -0.042
2014-01-09 15:15 | 10.9471 | 3.1192 | -0.042
2014-01-09 15:30 | 10.9467 | 3.1175 | -0.042
2014-01-09 15:45 | 10.9472 | 3.116 | -0.042
2014-01-09 16:00 | 10.9476 | 3.1146 | -0.042
2014-01-09 16:15 | 10.9478 | 3.1144 | -0.042
2014-01-09 16:30 | 10.9481 | 3.1119 | -0.042
2014-01-09 16:45 | 10.948 | 3.1082 | -0.042
2014-01-09 17:00 | 10.9492 | 3.1087 | -0.042
2014-01-09 17:15 | 10.9492 | 3.1054 | -0.042
2014-01-09 17:30 | 10.9492 | 3.1015 | -0.042
2014-01-09 17:45 | 10.9505 | 3.1034 | -0.041
2014-01-09 18:00 | 10.951 | 3.1012 | -0.042
2014-01-09 18:15 | 10.9509 | 3.0965 | -0.042
2014-01-09 18:30 | 10.9518 | 3.0975 | -0.042
2014-01-09 18:45 | 10.9524 | 3.0979 | -0.042
2014-01-09 19:00 | 10.9529 | 3.096 | -0.042
2014-01-09 19:15 | 10.9538 | 3.0989 | -0.042
2014-01-09 19:30 | 10.9539 | 3.0991 | -0.042
2014-01-09 19:45 | 10.9546 | 3.0992 | -0.042
2014-01-09 20:00 | 10.955 | 3.0987 | -0.043
2014-01-09 20:15 | 10.9554 | 3.0966 | -0.042
2014-01-09 20:30 | 10.955 | 3.0913 | -0.042
2014-01-09 20:45 | 10.9554 | 3.0871 | -0.042
2014-01-09 21:00 | 10.9555 | 3.0864 | -0.042
2014-01-09 21:15 | 10.9563 | 3.088 | -0.042
2014-01-09 21:30 | 10.9575 | 3.085 | -0.042
2014-01-09 21:45 | 10.9596 | 3.0875 | -0.042
2014-01-09 22:00 | 10.96 | 3.0875 | -0.042
2014-01-09 22:15 | 10.9598 | 3.0824 | -0.042
2014-01-09 22:30 | 10.9604 | 3.0802 | -0.042
2014-01-09 22:45 | 10.9612 | 3.0761 | -0.041
2014-01-09 23:00 | 10.9607 | 3.0714 | -0.043
2014-01-09 23:15 | 10.961 | 3.0674 | -0.043
2014-01-09 23:30 | 10.962 | 3.0668 | -0.042
2014-01-09 23:45 | 10.9623 | 3.0599 | -0.042
2014-01-10 | 10.9627 | 3.0574 | -0.042
2014-01-10 00:15 | 10.9635 | 3.0573 | -0.042
2014-01-10 00:30 | 10.9633 | 3.0527 | -0.042
2014-01-10 00:45 | 10.964 | 3.0529 | -0.042
2014-01-10 01:00 | 10.964 | 3.0509 | -0.042
2014-01-10 01:15 | 10.9641 | 3.0494 | -0.042
2014-01-10 01:30 | 10.9639 | 3.0418 | -0.042
2014-01-10 01:45 | 10.9632 | 3.0386 | -0.042
2014-01-10 02:00 | 10.9628 | 3.0344 | -0.043
2014-01-10 02:15 | 10.9625 | 3.0325 | -0.042
2014-01-10 02:30 | 10.9635 | 3.0309 | -0.042
2014-01-10 02:45 | 10.9642 | 3.0316 | -0.042
2014-01-10 03:00 | 10.9647 | 3.0318 | -0.042
2014-01-10 03:15 | 10.9645 | 3.0326 | -0.042
2014-01-10 03:30 | 10.9652 | 3.0333 | -0.043
2014-01-10 03:45 | 10.9653 | 3.0308 | -0.042
2014-01-10 04:00 | 10.9657 | 3.0272 | -0.043
2014-01-10 04:15 | 10.9661 | 3.0314 | -0.042
2014-01-10 04:30 | 10.9665 | 3.0367 | -0.042
2014-01-10 04:45 | 10.967 | 3.0393 | -0.042
2014-01-10 05:00 | 10.9684 | 3.0435 | -0.042
2014-01-10 05:15 | 10.9683 | 3.0419 | -0.042
2014-01-10 05:30 | 10.9673 | 3.039 | -0.043
2014-01-10 05:45 | 10.9678 | 3.0413 | -0.042
2014-01-10 06:00 | 10.968 | 3.0422 | -0.042
2014-01-10 06:15 | 10.9693 | 3.0464 | -0.042
2014-01-10 06:30 | 10.9705 | 3.0545 | -0.042
2014-01-10 06:45 | 10.9712 | 3.059 | -0.042
2014-01-10 07:00 | 10.9726 | 3.062 | -0.042
2014-01-10 07:15 | 10.9738 | 3.067 | -0.042
2014-01-10 07:30 | 10.9743 | 3.0703 | -0.042
2014-01-10 07:45 | 10.9751 | 3.0699 | -0.042
2014-01-10 08:00 | 10.976 | 3.0738 | -0.042
2014-01-10 08:15 | 10.9776 | 3.0768 | -0.042
2014-01-10 08:30 | 10.9781 | 3.0774 | -0.042
2014-01-10 08:45 | 10.9791 | 3.0772 | -0.042
2014-01-10 09:00 | 10.981 | 3.0793 | -0.042
2014-01-10 09:15 | 10.9826 | 3.0839 | -0.042
2014-01-10 09:30 | 10.9845 | 3.0908 | -0.042
2014-01-10 09:45 | 10.9859 | 3.0954 | -0.042
2014-01-10 10:00 | 10.9889 | 3.1028 | -0.042
2014-01-10 10:15 | 10.991 | 3.1091 | -0.042
2014-01-10 10:30 | 10.9922 | 3.1121 | -0.042
2014-01-10 10:45 | 10.9933 | 3.1156 | -0.042
2014-01-10 11:00 | 10.9949 | 3.1209 | -0.041
2014-01-10 11:15 | 10.9968 | 3.128 | -0.042
2014-01-10 11:30 | 10.9987 | 3.1337 | -0.042
2014-01-10 11:45 | 11.0004 | 3.139 | -0.042
2014-01-10 12:00 | 11.0016 | 3.1416 | -0.042
2014-01-10 12:15 | 11.002 | 3.1435 | -0.042
2014-01-10 12:30 | 11.0036 | 3.1522 | -0.042
2014-01-10 12:45 | 11.0043 | 3.1557 | -0.042
2014-01-10 13:00 | 11.0056 | 3.1641 | -0.042
2014-01-10 13:15 | 11.0068 | 3.1713 | -0.042
2014-01-10 13:30 | 11.0075 | 3.1738 | -0.042
2014-01-10 13:45 | 11.0079 | 3.177 | -0.042
2014-01-10 14:00 | 11.0075 | 3.1792 | -0.042
2014-01-10 14:15 | 11.007 | 3.1814 | -0.042
2014-01-10 14:30 | 11.0079 | 3.186 | -0.042
2014-01-10 14:45 | 11.0088 | 3.1929 | -0.042
2014-01-10 15:00 | 11.0084 | 3.1955 | -0.042
2014-01-10 15:15 | 11.0082 | 3.1963 | -0.042
2014-01-10 15:30 | 11.0094 | 3.2004 | -0.042
2014-01-10 15:45 | 11.0092 | 3.2037 | -0.042
2014-01-10 16:00 | 11.0099 | 3.2101 | -0.042
2014-01-10 16:15 | 11.0098 | 3.2108 | -0.042
2014-01-10 16:30 | 11.0105 | 3.2197 | -0.042
2014-01-10 16:45 | 11.0108 | 3.222 | -0.042
2014-01-10 17:00 | 11.0102 | 3.2242 | -0.042
2014-01-10 17:15 | 11.0103 | 3.2247 | -0.042
2014-01-10 17:30 | 11.0109 | 3.2287 | -0.042
2014-01-10 17:45 | 11.0104 | 3.2296 | -0.042
2014-01-10 18:00 | 11.0106 | 3.2345 | -0.041
2014-01-10 18:15 | 11.0107 | 3.2399 | -0.042
2014-01-10 18:30 | 11.0115 | 3.2484 | -0.042
2014-01-10 18:45 | 11.012 | 3.2546 | -0.042
2014-01-10 19:00 | 11.0113 | 3.2586 | -0.043
2014-01-10 19:15 | 11.0108 | 3.26 | -0.042
2014-01-10 19:30 | 11.0099 | 3.2571 | -0.043
2014-01-10 19:45 | 11.0088 | 3.2545 | -0.043
2014-01-10 20:00 | 11.0074 | 3.2521 | -0.042
2014-01-10 20:15 | 11.007 | 3.2552 | -0.042
2014-01-10 20:30 | 11.0068 | 3.2556 | -0.042
2014-01-10 20:45 | 11.0066 | 3.2589 | -0.041
2014-01-10 21:00 | 11.006 | 3.2566 | -0.042
2014-01-10 21:15 | 11.0044 | 3.2594 | -0.042
2014-01-10 21:30 | 11.0035 | 3.2585 | -0.042
2014-01-10 21:45 | 11.0012 | 3.2545 | -0.042
2014-01-10 22:00 | 11.0001 | 3.2519 | -0.043
2014-01-10 22:15 | 10.9981 | 3.2457 | -0.043
2014-01-10 22:30 | 10.9952 | 3.2404 | -0.042
2014-01-10 22:45 | 10.994 | 3.2421 | -0.042
2014-01-10 23:00 | 10.9933 | 3.2416 | -0.042
2014-01-10 23:15 | 10.9916 | 3.2391 | -0.042
2014-01-10 23:30 | 10.9902 | 3.2361 | -0.042
2014-01-10 23:45 | 10.9877 | 3.2278 | -0.042
2014-01-11 | 10.9859 | 3.2266 | -0.042
2014-01-11 00:15 | 10.9838 | 3.2239 | -0.042
2014-01-11 00:30 | 10.9821 | 3.2242 | -0.042
2014-01-11 00:45 | 10.9815 | 3.2269 | -0.042
2014-01-11 01:00 | 10.98 | 3.2239 | -0.042
2014-01-11 01:15 | 10.9783 | 3.2189 | -0.042
2014-01-11 01:30 | 10.9764 | 3.2166 | -0.042
2014-01-11 01:45 | 10.9739 | 3.2091 | -0.042
2014-01-11 02:00 | 10.9721 | 3.2058 | -0.042
2014-01-11 02:15 | 10.972 | 3.2129 | -0.042
2014-01-11 02:30 | 10.9708 | 3.2153 | -0.042
2014-01-11 02:45 | 10.9699 | 3.215 | -0.042
2014-01-11 03:00 | 10.9697 | 3.2186 | -0.042
2014-01-11 03:15 | 10.9674 | 3.2141 | -0.042
2014-01-11 03:30 | 10.9652 | 3.2136 | -0.042
2014-01-11 03:45 | 10.9629 | 3.207 | -0.042
2014-01-11 04:00 | 10.9612 | 3.2098 | -0.042
2014-01-11 04:15 | 10.9589 | 3.2065 | -0.043
2014-01-11 04:30 | 10.9574 | 3.2045 | -0.042
2014-01-11 04:45 | 10.9547 | 3.2021 | -0.043
2014-01-11 05:00 | 10.9516 | 3.1966 | -0.042
2014-01-11 05:15 | 10.9486 | 3.1884 | -0.042
2014-01-11 05:30 | 10.9464 | 3.1887 | -0.043
2014-01-11 05:45 | 10.9428 | 3.1819 | -0.043
2014-01-11 06:00 | 10.9401 | 3.1719 | -0.042
2014-01-11 06:15 | 10.937 | 3.1667 | -0.042
2014-01-11 06:30 | 10.9332 | 3.156 | -0.042
2014-01-11 06:45 | 10.9289 | 3.1448 | -0.042
2014-01-11 07:00 | 10.9263 | 3.1406 | -0.042
2014-01-11 07:15 | 10.9229 | 3.132 | -0.042
2014-01-11 07:30 | 10.9195 | 3.1244 | -0.042
2014-01-11 07:45 | 10.9163 | 3.1158 | -0.042
2014-01-11 08:00 | 10.9123 | 3.1028 | -0.042
2014-01-11 08:15 | 10.9091 | 3.0922 | -0.042
2014-01-11 08:30 | 10.905 | 3.0833 | -0.042
2014-01-11 08:45 | 10.9022 | 3.0775 | -0.042
2014-01-11 09:00 | 10.8996 | 3.072 | -0.042
2014-01-11 09:15 | 10.8968 | 3.062 | -0.042
2014-01-11 09:30 | 10.8933 | 3.0522 | -0.042
2014-01-11 09:45 | 10.8924 | 3.0498 | -0.042
2014-01-11 10:00 | 10.8895 | 3.0413 | -0.043
2014-01-11 10:15 | 10.8891 | 3.0397 | -0.043
2014-01-11 10:30 | 10.8871 | 3.0352 | -0.042
2014-01-11 10:45 | 10.8863 | 3.0339 | -0.042
2014-01-11 11:00 | 10.8851 | 3.0278 | -0.042
2014-01-11 11:15 | 10.8842 | 3.0253 | -0.042
2014-01-11 11:30 | 10.8835 | 3.0225 | -0.042
2014-01-11 11:45 | 10.8819 | 3.0186 | -0.042
2014-01-11 12:00 | 10.8827 | 3.0228 | -0.042
2014-01-11 12:15 | 10.8828 | 3.0234 | -0.042
2014-01-11 12:30 | 10.8825 | 3.0291 | -0.042
2014-01-11 12:45 | 10.883 | 3.0328 | -0.043
2014-01-11 13:00 | 10.8835 | 3.035 | -0.042
2014-01-11 13:15 | 10.8829 | 3.0396 | -0.042
2014-01-11 13:30 | 10.8824 | 3.0416 | -0.042
2014-01-11 13:45 | 10.8816 | 3.0422 | -0.042
2014-01-11 14:00 | 10.8812 | 3.0443 | -0.042
2014-01-11 14:15 | 10.8796 | 3.043 | -0.043
2014-01-11 14:30 | 10.8783 | 3.0382 | -0.042
2014-01-11 14:45 | 10.877 | 3.0353 | -0.042
2014-01-11 15:00 | 10.8745 | 3.0278 | -0.042
2014-01-11 15:15 | 10.8734 | 3.0283 | -0.042
2014-01-11 15:30 | 10.8715 | 3.0239 | -0.042
2014-01-11 15:45 | 10.8714 | 3.0228 | -0.042
2014-01-11 16:00 | 10.8699 | 3.0191 | -0.042
2014-01-11 16:15 | 10.8681 | 3.0125 | -0.042
2014-01-11 16:30 | 10.8654 | 3.0019 | -0.042
2014-01-11 16:45 | 10.8644 | 3.0009 | -0.042
2014-01-11 17:00 | 10.8634 | 2.9989 | -0.042
2014-01-11 17:15 | 10.8616 | 2.9945 | -0.042
2014-01-11 17:30 | 10.8605 | 2.9886 | -0.042
2014-01-11 17:45 | 10.859 | 2.9846 | -0.042
2014-01-11 18:00 | 10.8569 | 2.9795 | -0.042
2014-01-11 18:15 | 10.8552 | 2.9759 | -0.042
2014-01-11 18:30 | 10.8546 | 2.9732 | -0.042
2014-01-11 18:45 | 10.8528 | 2.9644 | -0.042
2014-01-11 19:00 | 10.8506 | 2.9568 | -0.042
2014-01-11 19:15 | 10.8485 | 2.957 | -0.042
2014-01-11 19:30 | 10.8464 | 2.9492 | -0.042
2014-01-11 19:45 | 10.8452 | 2.9475 | -0.042
2014-01-11 20:00 | 10.8433 | 2.9392 | -0.042
2014-01-11 20:15 | 10.8388 | 2.9223 | -0.042
2014-01-11 20:30 | 10.8367 | 2.9184 | -0.042
2014-01-11 20:45 | 10.8346 | 2.9082 | -0.042
2014-01-11 21:00 | 10.8319 | 2.8994 | -0.042
2014-01-11 21:15 | 10.8307 | 2.8925 | -0.042
2014-01-11 21:30 | 10.8279 | 2.8824 | -0.042
2014-01-11 21:45 | 10.8256 | 2.8776 | -0.042
2014-01-11 22:00 | 10.8236 | 2.8633 | -0.042
2014-01-11 22:15 | 10.8218 | 2.8583 | -0.042
2014-01-11 22:30 | 10.82 | 2.8553 | -0.042
2014-01-11 22:45 | 10.8177 | 2.8437 | -0.042
2014-01-11 23:00 | 10.8164 | 2.8337 | -0.042
2014-01-11 23:15 | 10.8141 | 2.8231 | -0.042
2014-01-11 23:30 | 10.8114 | 2.8142 | -0.042
2014-01-11 23:45 | 10.8087 | 2.8055 | -0.042
2014-01-12 | 10.8073 | 2.799 | -0.042
2014-01-12 00:15 | 10.8079 | 2.8028 | -0.042
2014-01-12 00:30 | 10.8058 | 2.7962 | -0.042
2014-01-12 00:45 | 10.8034 | 2.7884 | -0.041
2014-01-12 01:00 | 10.8019 | 2.781 | -0.043
2014-01-12 01:15 | 10.8003 | 2.7773 | -0.042
2014-01-12 01:30 | 10.7989 | 2.7738 | -0.042
2014-01-12 01:45 | 10.7963 | 2.7633 | -0.042
2014-01-12 02:00 | 10.7946 | 2.7619 | -0.042
2014-01-12 02:15 | 10.793 | 2.7558 | -0.042
2014-01-12 02:30 | 10.79 | 2.7488 | -0.043
2014-01-12 02:45 | 10.7885 | 2.7441 | -0.042
2014-01-12 03:00 | 10.7869 | 2.742 | -0.042
2014-01-12 03:15 | 10.7849 | 2.7384 | -0.042
2014-01-12 03:30 | 10.784 | 2.7362 | -0.042
2014-01-12 03:45 | 10.7828 | 2.7322 | -0.042
2014-01-12 04:00 | 10.7812 | 2.7278 | -0.042
2014-01-12 04:15 | 10.7801 | 2.7259 | -0.041
2014-01-12 04:30 | 10.7773 | 2.7197 | -0.041
2014-01-12 04:45 | 10.7756 | 2.7126 | -0.042
2014-01-12 05:00 | 10.7746 | 2.7148 | -0.042
2014-01-12 05:15 | 10.7727 | 2.7126 | -0.042
2014-01-12 05:30 | 10.7707 | 2.7065 | -0.042
2014-01-12 05:45 | 10.7696 | 2.7032 | -0.042
2014-01-12 06:00 | 10.767 | 2.6989 | -0.042
2014-01-12 06:15 | 10.7651 | 2.694 | -0.041
2014-01-12 06:30 | 10.7618 | 2.6857 | -0.042
2014-01-12 06:45 | 10.7595 | 2.6749 | -0.042
2014-01-12 07:00 | 10.7562 | 2.6645 | -0.041
2014-01-12 07:15 | 10.7533 | 2.6574 | -0.042
2014-01-12 07:30 | 10.7516 | 2.6557 | -0.042
2014-01-12 07:45 | 10.7506 | 2.6582 | -0.042
2014-01-12 08:00 | 10.7487 | 2.6529 | -0.041
2014-01-12 08:15 | 10.7466 | 2.6479 | -0.042
2014-01-12 08:30 | 10.7442 | 2.6436 | -0.041
2014-01-12 08:45 | 10.7396 | 2.629 | -0.042
2014-01-12 09:00 | 10.7378 | 2.6173 | -0.042
2014-01-12 09:15 | 10.7359 | 2.609 | -0.042
2014-01-12 09:30 | 10.7334 | 2.6008 | -0.042
2014-01-12 09:45 | 10.7309 | 2.5907 | -0.042
2014-01-12 10:00 | 10.7294 | 2.5813 | -0.041
2014-01-12 10:15 | 10.7299 | 2.5795 | -0.042
2014-01-12 10:30 | 10.7282 | 2.5695 | -0.041
2014-01-12 10:45 | 10.7263 | 2.5629 | -0.042
2014-01-12 11:00 | 10.7239 | 2.5511 | -0.042
2014-01-12 11:15 | 10.7238 | 2.5492 | -0.042
2014-01-12 11:30 | 10.7219 | 2.5401 | -0.041
2014-01-12 11:45 | 10.7201 | 2.5311 | -0.042
2014-01-12 12:00 | 10.7168 | 2.5211 | -0.041
2014-01-12 12:15 | 10.7145 | 2.5144 | -0.042
2014-01-12 12:30 | 10.7109 | 2.4999 | -0.041
2014-01-12 12:45 | 10.7063 | 2.4829 | -0.042
2014-01-12 13:00 | 10.703 | 2.4733 | -0.042
2014-01-12 13:15 | 10.6974 | 2.4576 | -0.042
2014-01-12 13:30 | 10.6942 | 2.4431 | -0.041
2014-01-12 13:45 | 10.6896 | 2.425 | -0.042
2014-01-12 14:00 | 10.6886 | 2.4181 | -0.042
2014-01-12 14:15 | 10.6832 | 2.4 | -0.041
2014-01-12 14:30 | 10.6777 | 2.3789 | -0.041
2014-01-12 14:45 | 10.6731 | 2.3618 | -0.042
2014-01-12 15:00 | 10.6678 | 2.3437 | -0.042
2014-01-12 15:15 | 10.6624 | 2.3246 | -0.041
2014-01-12 15:30 | 10.6576 | 2.3041 | -0.042
2014-01-12 15:45 | 10.6531 | 2.2847 | -0.042
2014-01-12 16:00 | 10.6502 | 2.268 | -0.041
2014-01-12 16:15 | 10.6458 | 2.2497 | -0.041
2014-01-12 16:30 | 10.6442 | 2.2398 | -0.042
2014-01-12 16:45 | 10.6439 | 2.2356 | -0.041
2014-01-12 17:00 | 10.645 | 2.2328 | -0.041
2014-01-12 17:15 | 10.6489 | 2.2415 | -0.041
2014-01-12 17:30 | 10.65 | 2.241 | -0.041
2014-01-12 17:45 | 10.6536 | 2.2465 | -0.042
2014-01-12 18:00 | 10.6557 | 2.2503 | -0.041
2014-01-12 18:15 | 10.6598 | 2.2548 | -0.041
2014-01-12 18:30 | 10.6641 | 2.2601 | -0.041
2014-01-12 18:45 | 10.6681 | 2.266 | -0.041
2014-01-12 19:00 | 10.673 | 2.2765 | -0.041
2014-01-12 19:15 | 10.6781 | 2.2852 | -0.042
2014-01-12 19:30 | 10.6836 | 2.299 | -0.041
2014-01-12 19:45 | 10.6887 | 2.3085 | -0.041
2014-01-12 20:00 | 10.6939 | 2.3166 | -0.041
2014-01-12 20:15 | 10.698 | 2.3179 | -0.042
2014-01-12 20:30 | 10.7024 | 2.3186 | -0.042
2014-01-12 20:45 | 10.7075 | 2.3273 | -0.041
2014-01-12 21:00 | 10.7107 | 2.3292 | -0.042
2014-01-12 21:15 | 10.7171 | 2.3409 | -0.041
2014-01-12 21:30 | 10.7229 | 2.3435 | -0.041
2014-01-12 21:45 | 10.7272 | 2.3486 | -0.041
2014-01-12 22:00 | 10.7305 | 2.347 | -0.041
2014-01-12 22:15 | 10.7342 | 2.3504 | -0.041
2014-01-12 22:30 | 10.7392 | 2.3566 | -0.041
2014-01-12 22:45 | 10.743 | 2.3594 | -0.041
2014-01-12 23:00 | 10.7459 | 2.3618 | -0.041
2014-01-12 23:15 | 10.7479 | 2.3609 | -0.042
2014-01-12 23:30 | 10.75 | 2.3618 | -0.041
2014-01-12 23:45 | 10.7515 | 2.3572 | -0.042
2014-01-13 | 10.7519 | 2.3519 | -0.042
2014-01-13 00:15 | 10.753 | 2.3425 | -0.041
2014-01-13 00:30 | 10.7534 | 2.3349 | -0.042
2014-01-13 00:45 | 10.7541 | 2.3272 | -0.042
2014-01-13 01:00 | 10.7545 | 2.3209 | -0.042
2014-01-13 01:15 | 10.7573 | 2.318 | -0.042
2014-01-13 01:30 | 10.7578 | 2.3115 | -0.041
2014-01-13 01:45 | 10.7586 | 2.309 | -0.041
2014-01-13 02:00 | 10.7598 | 2.3046 | -0.042
2014-01-13 02:15 | 10.7603 | 2.2922 | -0.041
2014-01-13 02:30 | 10.7614 | 2.2905 | -0.042
2014-01-13 02:45 | 10.7611 | 2.2811 | -0.042
2014-01-13 03:00 | 10.76 | 2.2724 | -0.041
2014-01-13 03:15 | 10.7614 | 2.2663 | -0.041
2014-01-13 03:30 | 10.7617 | 2.2627 | -0.041
2014-01-13 03:45 | 10.7606 | 2.2532 | -0.041
2014-01-13 04:00 | 10.7613 | 2.2439 | -0.042
2014-01-13 04:15 | 10.7595 | 2.2317 | -0.041
2014-01-13 04:30 | 10.759 | 2.2295 | -0.041
2014-01-13 04:45 | 10.7594 | 2.2214 | -0.042
2014-01-13 05:00 | 10.7595 | 2.2137 | -0.041
2014-01-13 05:15 | 10.7587 | 2.2017 | -0.041
2014-01-13 05:30 | 10.7588 | 2.1966 | -0.041
2014-01-13 05:45 | 10.7578 | 2.187 | -0.041
2014-01-13 06:00 | 10.758 | 2.1793 | -0.041
2014-01-13 06:15 | 10.7581 | 2.1768 | -0.041
2014-01-13 06:30 | 10.7593 | 2.1766 | -0.041
2014-01-13 06:45 | 10.7583 | 2.1669 | -0.041
2014-01-13 07:00 | 10.7565 | 2.1546 | -0.041
2014-01-13 07:15 | 10.7571 | 2.1564 | -0.041
2014-01-13 07:30 | 10.7565 | 2.1429 | -0.041
2014-01-13 07:45 | 10.7562 | 2.1364 | -0.041
2014-01-13 08:00 | 10.7569 | 2.13 | -0.04
2014-01-13 08:15 | 10.7566 | 2.1249 | -0.041
2014-01-13 08:30 | 10.7572 | 2.1311 | -0.041
2014-01-13 08:45 | 10.7587 | 2.129 | -0.041
2014-01-13 09:00 | 10.7602 | 2.1259 | -0.041
2014-01-13 09:15 | 10.76 | 2.1167 | -0.041
2014-01-13 09:30 | 10.7583 | 2.102 | -0.041
2014-01-13 09:45 | 10.7588 | 2.1013 | -0.041
2014-01-13 10:00 | 10.7601 | 2.1102 | -0.041
2014-01-13 10:15 | 10.7628 | 2.1234 | -0.04
2014-01-13 10:30 | 10.7648 | 2.125 | -0.04
2014-01-13 10:45 | 10.7645 | 2.1287 | -0.041
2014-01-13 11:00 | 10.7648 | 2.1288 | -0.041
2014-01-13 11:15 | 10.7649 | 2.1314 | -0.041
2014-01-13 11:30 | 10.7652 | 2.1319 | -0.041
2014-01-13 11:45 | 10.7655 | 2.1328 | -0.04
2014-01-13 12:00 | 10.7648 | 2.1339 | -0.041
2014-01-13 12:15 | 10.7646 | 2.1337 | -0.04
2014-01-13 12:30 | 10.7655 | 2.1424 | -0.041
2014-01-13 12:45 | 10.7641 | 2.1428 | -0.04
2014-01-13 13:00 | 10.7661 | 2.1609 | -0.041
2014-01-13 13:15 | 10.766 | 2.1603 | -0.041
2014-01-13 13:30 | 10.7644 | 2.1665 | -0.04
2014-01-13 13:45 | 10.7637 | 2.1762 | -0.041
2014-01-13 14:00 | 10.7615 | 2.1689 | -0.041
2014-01-13 14:15 | 10.7618 | 2.1729 | -0.04
2014-01-13 14:30 | 10.7603 | 2.1704 | -0.04
2014-01-13 14:45 | 10.7562 | 2.1636 | -0.04
2014-01-13 15:00 | 10.7561 | 2.1754 | -0.04
2014-01-13 15:15 | 10.7574 | 2.1884 | -0.04
2014-01-13 15:30 | 10.7558 | 2.1911 | -0.04
2014-01-13 15:45 | 10.7551 | 2.1997 | -0.04
2014-01-13 16:00 | 10.753 | 2.1982 | -0.041
2014-01-13 16:15 | 10.7518 | 2.2055 | -0.041
2014-01-13 16:30 | 10.7498 | 2.2098 | -0.041
2014-01-13 16:45 | 10.7478 | 2.214 | -0.04
2014-01-13 17:00 | 10.7467 | 2.22 | -0.04
2014-01-13 17:15 | 10.7455 | 2.2288 | -0.04
2014-01-13 17:30 | 10.7427 | 2.2247 | -0.041
2014-01-13 17:45 | 10.7411 | 2.2357 | -0.041
2014-01-13 18:00 | 10.738 | 2.2359 | -0.041
2014-01-13 18:15 | 10.7377 | 2.2465 | -0.041
2014-01-13 18:30 | 10.7361 | 2.2512 | -0.04
2014-01-13 18:45 | 10.7331 | 2.2549 | -0.04
2014-01-13 19:00 | 10.7298 | 2.2555 | -0.04
2014-01-13 19:15 | 10.7268 | 2.2546 | -0.04
2014-01-13 19:30 | 10.7251 | 2.2604 | -0.04
2014-01-13 19:45 | 10.7227 | 2.2628 | -0.04
2014-01-13 20:00 | 10.7202 | 2.2712 | -0.04
2014-01-13 20:15 | 10.7179 | 2.2767 | -0.04
2014-01-13 20:30 | 10.7156 | 2.2794 | -0.04
2014-01-13 20:45 | 10.713 | 2.2749 | -0.04
2014-01-13 21:00 | 10.7101 | 2.275 | -0.04
2014-01-13 21:15 | 10.7073 | 2.2761 | -0.041
2014-01-13 21:30 | 10.7031 | 2.2757 | -0.04
2014-01-13 21:45 | 10.7037 | 2.2903 | -0.04
2014-01-13 22:00 | 10.7027 | 2.3035 | -0.04
2014-01-13 22:15 | 10.7004 | 2.3146 | -0.04
2014-01-13 22:30 | 10.6972 | 2.3212 | -0.04
2014-01-13 22:45 | 10.6957 | 2.3489 | -0.041
2014-01-13 23:00 | 10.6924 | 2.3662 | -0.04
2014-01-13 23:15 | 10.6868 | 2.3591 | -0.04
2014-01-13 23:30 | 10.6845 | 2.3629 | -0.04
2014-01-13 23:45 | 10.6764 | 2.3557 | -0.04
2014-01-14 | 10.6684 | 2.3461 | -0.041
2014-01-14 00:15 | 10.6643 | 2.3493 | -0.041
2014-01-14 00:30 | 10.6624 | 2.3559 | -0.041
2014-01-14 00:45 | 10.6582 | 2.3531 | -0.041
2014-01-14 01:00 | 10.6534 | 2.3483 | -0.04
2014-01-14 01:15 | 10.6475 | 2.3356 | -0.04
2014-01-14 01:30 | 10.6442 | 2.3325 | -0.04
2014-01-14 01:45 | 10.6405 | 2.3382 | -0.04
2014-01-14 02:00 | 10.639 | 2.3343 | -0.04
2014-01-14 02:15 | 10.6369 | 2.3423 | -0.041
2014-01-14 02:30 | 10.634 | 2.3364 | -0.04
2014-01-14 02:45 | 10.6306 | 2.3359 | -0.04
2014-01-14 03:00 | 10.6286 | 2.338 | -0.04
2014-01-14 03:15 | 10.627 | 2.337 | -0.04
2014-01-14 03:30 | 10.6217 | 2.3242 | -0.04
2014-01-14 03:45 | 10.6213 | 2.3366 | -0.041
2014-01-14 04:00 | 10.6184 | 2.3357 | -0.04
2014-01-14 04:15 | 10.6164 | 2.3394 | -0.041
2014-01-14 04:30 | 10.615 | 2.3443 | -0.04
2014-01-14 04:45 | 10.6109 | 2.3391 | -0.041
2014-01-14 05:00 | 10.6088 | 2.3444 | -0.04
2014-01-14 05:15 | 10.6058 | 2.3448 | -0.04
2014-01-14 05:30 | 10.603 | 2.3452 | -0.04
2014-01-14 05:45 | 10.5995 | 2.351 | -0.04
2014-01-14 06:00 | 10.5974 | 2.3518 | -0.04
2014-01-14 06:15 | 10.5929 | 2.3445 | -0.04
2014-01-14 06:30 | 10.592 | 2.3502 | -0.04
2014-01-14 06:45 | 10.585 | 2.3359 | -0.04
2014-01-14 07:00 | 10.5821 | 2.3327 | -0.04
2014-01-14 07:15 | 10.5794 | 2.3242 | -0.04
2014-01-14 07:30 | 10.5762 | 2.3183 | -0.039
2014-01-14 07:45 | 10.5735 | 2.3129 | -0.04
2014-01-14 08:00 | 10.571 | 2.3158 | -0.04
2014-01-14 08:15 | 10.5702 | 2.3164 | -0.04
2014-01-14 08:30 | 10.5696 | 2.3148 | -0.039
2014-01-14 08:45 | 10.5682 | 2.3175 | -0.039
2014-01-14 09:00 | 10.5674 | 2.3217 | -0.04
2014-01-14 09:15 | 10.5639 | 2.3127 | -0.04
2014-01-14 09:30 | 10.5621 | 2.3051 | -0.04
2014-01-14 09:45 | 10.5588 | 2.3003 | -0.039
2014-01-14 10:00 | 10.5577 | 2.2944 | -0.04
2014-01-14 10:15 | 10.5561 | 2.2837 | -0.04
2014-01-14 10:30 | 10.5564 | 2.2875 | -0.04
2014-01-14 10:45 | 10.5553 | 2.286 | -0.039
2014-01-14 11:00 | 10.5542 | 2.279 | -0.04
2014-01-14 11:15 | 10.5556 | 2.2836 | -0.041
2014-01-14 11:30 | 10.5553 | 2.2826 | -0.04
2014-01-14 11:45 | 10.5542 | 2.2785 | -0.04
2014-01-14 12:00 | 10.5545 | 2.2731 | -0.04
2014-01-14 12:15 | 10.5559 | 2.2737 | -0.04
2014-01-14 12:30 | 10.5569 | 2.2729 | -0.04
2014-01-14 12:45 | 10.5563 | 2.2667 | -0.04
2014-01-14 13:00 | 10.5576 | 2.2654 | -0.04
2014-01-14 13:15 | 10.5595 | 2.2685 | -0.04
2014-01-14 13:30 | 10.5603 | 2.2601 | -0.04
2014-01-14 13:45 | 10.5616 | 2.2545 | -0.04
2014-01-14 14:00 | 10.5635 | 2.2491 | -0.04
2014-01-14 14:15 | 10.5651 | 2.2462 | -0.04
2014-01-14 14:30 | 10.5654 | 2.232 | -0.04
2014-01-14 14:45 | 10.569 | 2.2299 | -0.04
2014-01-14 15:00 | 10.5735 | 2.2349 | -0.041
2014-01-14 15:15 | 10.5773 | 2.2302 | -0.041
2014-01-14 15:30 | 10.5816 | 2.2273 | -0.041
2014-01-14 15:45 | 10.5869 | 2.2272 | -0.041
2014-01-14 16:00 | 10.5923 | 2.2302 | -0.041
2014-01-14 16:15 | 10.5967 | 2.2263 | -0.041
2014-01-14 16:30 | 10.604 | 2.2375 | -0.041
2014-01-14 16:45 | 10.6108 | 2.239 | -0.04
2014-01-14 17:00 | 10.6166 | 2.2386 | -0.041
2014-01-14 17:15 | 10.624 | 2.246 | -0.04
2014-01-14 17:30 | 10.6292 | 2.2404 | -0.041
2014-01-14 17:45 | 10.6353 | 2.2424 | -0.04
2014-01-14 18:00 | 10.6433 | 2.2522 | -0.041
2014-01-14 18:15 | 10.6504 | 2.2586 | -0.041
2014-01-14 18:30 | 10.6582 | 2.2648 | -0.041
2014-01-14 18:45 | 10.6671 | 2.2764 | -0.041
2014-01-14 19:00 | 10.6731 | 2.279 | -0.041
2014-01-14 19:15 | 10.6806 | 2.2896 | -0.041
2014-01-14 19:30 | 10.6879 | 2.2972 | -0.041
2014-01-14 19:45 | 10.6959 | 2.3062 | -0.041
2014-01-14 20:00 | 10.7037 | 2.3117 | -0.041
2014-01-14 20:15 | 10.7109 | 2.3179 | -0.041
2014-01-14 20:30 | 10.7176 | 2.3238 | -0.041
2014-01-14 20:45 | 10.7261 | 2.3354 | -0.041
2014-01-14 21:00 | 10.7347 | 2.3492 | -0.041
2014-01-14 21:15 | 10.7436 | 2.3614 | -0.041
2014-01-14 21:30 | 10.7529 | 2.3759 | -0.041
2014-01-14 21:45 | 10.7604 | 2.3832 | -0.041
2014-01-14 22:00 | 10.7678 | 2.3904 | -0.042
2014-01-14 22:15 | 10.7777 | 2.4074 | -0.041
2014-01-14 22:30 | 10.786 | 2.423 | -0.041
2014-01-14 22:45 | 10.7948 | 2.4385 | -0.041
2014-01-14 23:00 | 10.8025 | 2.4505 | -0.041
2014-01-14 23:15 | 10.812 | 2.4695 | -0.042
2014-01-14 23:30 | 10.8194 | 2.4798 | -0.041
2014-01-14 23:45 | 10.8264 | 2.4917 | -0.041
2014-01-15 | 10.8349 | 2.5073 | -0.041
2014-01-15 00:15 | 10.8424 | 2.5234 | -0.042
2014-01-15 00:30 | 10.8501 | 2.5369 | -0.042
2014-01-15 00:45 | 10.8582 | 2.5485 | -0.042
2014-01-15 01:00 | 10.8653 | 2.5578 | -0.041
2014-01-15 01:15 | 10.8722 | 2.5721 | -0.042
2014-01-15 01:30 | 10.8786 | 2.5857 | -0.041
2014-01-15 01:45 | 10.8868 | 2.5987 | -0.042
2014-01-15 02:00 | 10.8952 | 2.6114 | -0.042
2014-01-15 02:15 | 10.9011 | 2.6215 | -0.041
2014-01-15 02:30 | 10.907 | 2.63 | -0.041
2014-01-15 02:45 | 10.9131 | 2.6398 | -0.042
2014-01-15 03:00 | 10.9191 | 2.6517 | -0.042
2014-01-15 03:15 | 10.9257 | 2.667 | -0.041
2014-01-15 03:30 | 10.9313 | 2.6776 | -0.041
2014-01-15 03:45 | 10.9372 | 2.6877 | -0.042
2014-01-15 04:00 | 10.9417 | 2.6956 | -0.042
2014-01-15 04:15 | 10.9456 | 2.6976 | -0.042
2014-01-15 04:30 | 10.9498 | 2.7049 | -0.042
2014-01-15 04:45 | 10.9542 | 2.7119 | -0.041
2014-01-15 05:00 | 10.9582 | 2.7156 | -0.042
2014-01-15 05:15 | 10.9624 | 2.7242 | -0.042
2014-01-15 05:30 | 10.965 | 2.7321 | -0.042
2014-01-15 05:45 | 10.9676 | 2.7359 | -0.042
2014-01-15 06:00 | 10.9713 | 2.7416 | -0.042
2014-01-15 06:15 | 10.9743 | 2.7501 | -0.042
2014-01-15 06:30 | 10.9751 | 2.7486 | -0.042
2014-01-15 06:45 | 10.9764 | 2.7519 | -0.042
2014-01-15 07:00 | 10.9779 | 2.753 | -0.042
2014-01-15 07:15 | 10.979 | 2.76 | -0.041
2014-01-15 07:30 | 10.9794 | 2.7604 | -0.042
2014-01-15 07:45 | 10.9788 | 2.75 | -0.042
2014-01-15 08:00 | 10.9791 | 2.7469 | -0.042
2014-01-15 08:15 | 10.9795 | 2.7372 | -0.042
2014-01-15 08:30 | 10.977 | 2.7268 | -0.042
2014-01-15 08:45 | 10.9791 | 2.732 | -0.042
2014-01-15 09:00 | 10.9792 | 2.7359 | -0.042
2014-01-15 09:15 | 10.9811 | 2.7423 | -0.042
2014-01-15 09:30 | 10.9822 | 2.7416 | -0.042
2014-01-15 09:45 | 10.9822 | 2.743 | -0.042
2014-01-15 10:00 | 10.9804 | 2.7352 | -0.042
2014-01-15 10:15 | 10.9785 | 2.7275 | -0.042
2014-01-15 10:30 | 10.9774 | 2.7201 | -0.042
2014-01-15 10:45 | 10.9767 | 2.718 | -0.042
2014-01-15 11:00 | 10.9748 | 2.7116 | -0.042
2014-01-15 11:15 | 10.9744 | 2.7106 | -0.042
2014-01-15 11:30 | 10.9749 | 2.7062 | -0.042
2014-01-15 11:45 | 10.9728 | 2.6944 | -0.042
2014-01-15 12:00 | 10.9702 | 2.6903 | -0.042
2014-01-15 12:15 | 10.9685 | 2.6874 | -0.042
2014-01-15 12:30 | 10.9677 | 2.6864 | -0.041
2014-01-15 12:45 | 10.9675 | 2.6898 | -0.042
2014-01-15 13:00 | 10.9654 | 2.6858 | -0.042
2014-01-15 13:15 | 10.9625 | 2.6828 | -0.042
2014-01-15 13:30 | 10.9608 | 2.6894 | -0.042
2014-01-15 13:45 | 10.9575 | 2.683 | -0.042
2014-01-15 14:00 | 10.9548 | 2.6782 | -0.042
2014-01-15 14:15 | 10.9518 | 2.6697 | -0.042
2014-01-15 14:30 | 10.9472 | 2.6604 | -0.042
2014-01-15 14:45 | 10.9456 | 2.6576 | -0.042
2014-01-15 15:00 | 10.9416 | 2.6467 | -0.042
2014-01-15 15:15 | 10.9383 | 2.6341 | -0.042
2014-01-15 15:30 | 10.9385 | 2.637 | -0.042
2014-01-15 15:45 | 10.9347 | 2.6266 | -0.042
2014-01-15 16:00 | 10.9329 | 2.6281 | -0.042
2014-01-15 16:15 | 10.9338 | 2.6316 | -0.042
2014-01-15 16:30 | 10.9315 | 2.6303 | -0.042
2014-01-15 16:45 | 10.9305 | 2.6253 | -0.042
2014-01-15 17:00 | 10.9278 | 2.6201 | -0.042
2014-01-15 17:15 | 10.9271 | 2.6237 | -0.042
2014-01-15 17:30 | 10.9248 | 2.6197 | -0.042
2014-01-15 17:45 | 10.9252 | 2.6266 | -0.042
2014-01-15 18:00 | 10.9245 | 2.6267 | -0.042
2014-01-15 18:15 | 10.9214 | 2.6191 | -0.042
2014-01-15 18:30 | 10.9214 | 2.6237 | -0.042
2014-01-15 18:45 | 10.9187 | 2.617 | -0.041
2014-01-15 19:00 | 10.9177 | 2.6184 | -0.042
2014-01-15 19:15 | 10.9166 | 2.6186 | -0.042
2014-01-15 19:30 | 10.9147 | 2.6091 | -0.043
2014-01-15 19:45 | 10.9123 | 2.6033 | -0.042
2014-01-15 20:00 | 10.9103 | 2.5971 | -0.042
2014-01-15 20:15 | 10.9083 | 2.5938 | -0.042
2014-01-15 20:30 | 10.9072 | 2.5897 | -0.043
2014-01-15 20:45 | 10.9076 | 2.5864 | -0.042
2014-01-15 21:00 | 10.9073 | 2.577 | -0.042
2014-01-15 21:15 | 10.9066 | 2.5847 | -0.041
2014-01-15 21:30 | 10.9062 | 2.5845 | -0.042
2014-01-15 21:45 | 10.9074 | 2.5883 | -0.041
2014-01-15 22:00 | 10.9093 | 2.6021 | -0.042
2014-01-15 22:15 | 10.9068 | 2.5908 | -0.042
2014-01-15 22:30 | 10.91 | 2.6115 | -0.041
2014-01-15 22:45 | 10.909 | 2.609 | -0.042
2014-01-15 23:00 | 10.9085 | 2.6062 | -0.042
2014-01-15 23:15 | 10.9064 | 2.6049 | -0.041
2014-01-15 23:30 | 10.9086 | 2.6144 | -0.042
2014-01-15 23:45 | 10.908 | 2.6073 | -0.042
2014-01-16 | 10.9079 | 2.6186 | -0.042
2014-01-16 00:15 | 10.9091 | 2.6197 | -0.042
2014-01-16 00:30 | 10.9114 | 2.6258 | -0.042
2014-01-16 00:45 | 10.9127 | 2.6352 | -0.041
2014-01-16 01:00 | 10.9172 | 2.6535 | -0.042
2014-01-16 01:15 | 10.9147 | 2.6489 | -0.042
2014-01-16 01:30 | 10.9184 | 2.6639 | -0.042
2014-01-16 01:45 | 10.9221 | 2.6864 | -0.041
2014-01-16 02:00 | 10.9229 | 2.7041 | -0.041
2014-01-16 02:15 | 10.9264 | 2.7255 | -0.042
2014-01-16 02:30 | 10.9258 | 2.7357 | -0.042
2014-01-16 02:45 | 10.9255 | 2.7457 | -0.042
2014-01-16 03:00 | 10.923 | 2.7476 | -0.041
2014-01-16 03:15 | 10.9228 | 2.757 | -0.041
2014-01-16 03:30 | 10.921 | 2.7582 | -0.041
2014-01-16 03:45 | 10.9198 | 2.7687 | -0.042
2014-01-16 04:00 | 10.9187 | 2.7609 | -0.042
2014-01-16 04:15 | 10.917 | 2.7655 | -0.041
2014-01-16 04:30 | 10.9165 | 2.7767 | -0.042
2014-01-16 04:45 | 10.9142 | 2.7808 | -0.041
2014-01-16 05:00 | 10.9141 | 2.7978 | -0.042
2014-01-16 05:15 | 10.9154 | 2.8026 | -0.042
2014-01-16 05:30 | 10.9132 | 2.8049 | -0.042
2014-01-16 05:45 | 10.9113 | 2.8109 | -0.042
2014-01-16 06:00 | 10.9083 | 2.8078 | -0.042
2014-01-16 06:15 | 10.906 | 2.81 | -0.041
2014-01-16 06:30 | 10.904 | 2.8021 | -0.042
2014-01-16 06:45 | 10.9019 | 2.7971 | -0.042
2014-01-16 07:00 | 10.9 | 2.7941 | -0.041
2014-01-16 07:15 | 10.8981 | 2.7855 | -0.042
2014-01-16 07:30 | 10.8972 | 2.7816 | -0.042
2014-01-16 07:45 | 10.8987 | 2.7869 | -0.042
2014-01-16 08:00 | 10.897 | 2.7895 | -0.042
2014-01-16 08:15 | 10.898 | 2.7924 | -0.042
2014-01-16 08:30 | 10.8991 | 2.8021 | -0.042
2014-01-16 08:45 | 10.8985 | 2.812 | -0.041
2014-01-16 09:00 | 10.8977 | 2.812 | -0.042
2014-01-16 09:15 | 10.8971 | 2.8016 | -0.042
2014-01-16 09:30 | 10.8958 | 2.7714 | -0.042
2014-01-16 09:45 | 10.892 | 2.7457 | -0.042
2014-01-16 10:00 | 10.8903 | 2.7252 | -0.042
2014-01-16 10:15 | 10.8915 | 2.7101 | -0.042
2014-01-16 10:30 | 10.8964 | 2.7272 | -0.042
2014-01-16 10:45 | 10.9032 | 2.7291 | -0.042
2014-01-16 11:00 | 10.9041 | 2.7056 | -0.042
2014-01-16 11:15 | 10.9118 | 2.7213 | -0.041
2014-01-16 11:30 | 10.9114 | 2.704 | -0.042
2014-01-16 11:45 | 10.9147 | 2.737 | -0.042
2014-01-16 12:00 | 10.9212 | 2.741 | -0.042
2014-01-16 12:15 | 10.9258 | 2.7393 | -0.042
2014-01-16 12:30 | 10.9295 | 2.7457 | -0.042
2014-01-16 12:45 | 10.9199 | 2.7117 | -0.041
2014-01-16 13:00 | 10.9271 | 2.7324 | -0.042
2014-01-16 13:15 | 10.9294 | 2.7226 | -0.042
2014-01-16 13:30 | 10.9327 | 2.7327 | -0.042
2014-01-16 13:45 | 10.9297 | 2.711 | -0.041
2014-01-16 14:00 | 10.9291 | 2.6936 | -0.042
2014-01-16 14:15 | 10.9325 | 2.696 | -0.041
2014-01-16 14:30 | 10.9301 | 2.6861 | -0.041
2014-01-16 14:45 | 10.9303 | 2.6745 | -0.041
2014-01-16 15:00 | 10.9342 | 2.6776 | -0.042
2014-01-16 15:15 | 10.9374 | 2.6813 | -0.042
2014-01-16 15:30 | 10.9339 | 2.6646 | -0.042
2014-01-16 15:45 | 10.9352 | 2.6653 | -0.042
2014-01-16 16:00 | 10.9369 | 2.6628 | -0.041
2014-01-16 16:15 | 10.9383 | 2.6636 | -0.042
2014-01-16 16:30 | 10.938 | 2.6547 | -0.042
2014-01-16 16:45 | 10.9371 | 2.6361 | -0.042
2014-01-16 17:00 | 10.9373 | 2.6235 | -0.042
2014-01-16 17:15 | 10.9377 | 2.6124 | -0.041
2014-01-16 17:30 | 10.9394 | 2.6072 | -0.041
2014-01-16 17:45 | 10.9393 | 2.6003 | -0.042
2014-01-16 18:00 | 10.943 | 2.5889 | -0.042
2014-01-16 18:15 | 10.9465 | 2.5945 | -0.042
2014-01-16 18:30 | 10.948 | 2.6046 | -0.041
2014-01-16 18:45 | 10.9477 | 2.6083 | -0.042
2014-01-16 19:00 | 10.9524 | 2.629 | -0.041
2014-01-16 19:15 | 10.9548 | 2.642 | -0.042
2014-01-16 19:30 | 10.9521 | 2.6229 | -0.042
2014-01-16 19:45 | 10.9498 | 2.6207 | -0.042
2014-01-16 20:00 | 10.9461 | 2.6095 | -0.042
2014-01-16 20:15 | 10.9432 | 2.6024 | -0.041
2014-01-16 20:30 | 10.9435 | 2.6085 | -0.041
2014-01-16 20:45 | 10.9453 | 2.6103 | -0.041
2014-01-16 21:00 | 10.9431 | 2.5971 | -0.042
2014-01-16 21:15 | 10.9418 | 2.5987 | -0.041
2014-01-16 21:30 | 10.9377 | 2.5855 | -0.042
2014-01-16 21:45 | 10.9389 | 2.5836 | -0.042
2014-01-16 22:00 | 10.9402 | 2.5921 | -0.041
2014-01-16 22:15 | 10.9392 | 2.5799 | -0.041
2014-01-16 22:30 | 10.9385 | 2.5931 | -0.042
2014-01-16 22:45 | 10.9375 | 2.6078 | -0.041
2014-01-16 23:00 | 10.9391 | 2.6029 | -0.041
2014-01-16 23:15 | 10.9452 | 2.6123 | -0.042
2014-01-16 23:30 | 10.9459 | 2.6225 | -0.041
2014-01-16 23:45 | 10.9401 | 2.6112 | -0.042
2014-01-17 | 10.9391 | 2.6299 | -0.041
2014-01-17 00:15 | 10.9458 | 2.6727 | -0.042
2014-01-17 00:30 | 10.9466 | 2.682 | -0.041
2014-01-17 00:45 | 10.9438 | 2.6807 | -0.042
2014-01-17 01:00 | 10.9406 | 2.694 | -0.041
2014-01-17 01:15 | 10.933 | 2.6837 | -0.041
2014-01-17 01:30 | 10.9314 | 2.6975 | -0.042
2014-01-17 01:45 | 10.9309 | 2.7113 | -0.041
2014-01-17 02:00 | 10.9276 | 2.7239 | -0.041
2014-01-17 02:15 | 10.9219 | 2.7102 | -0.041
2014-01-17 02:30 | 10.915 | 2.7022 | -0.041
2014-01-17 02:45 | 10.911 | 2.6947 | -0.042
2014-01-17 03:00 | 10.9091 | 2.7027 | -0.042
2014-01-17 03:15 | 10.9066 | 2.701 | -0.041
2014-01-17 03:30 | 10.9053 | 2.7111 | -0.041
2014-01-17 03:45 | 10.9043 | 2.7096 | -0.041
2014-01-17 04:00 | 10.9019 | 2.7129 | -0.041
2014-01-17 04:15 | 10.8997 | 2.7281 | -0.042
2014-01-17 04:30 | 10.8993 | 2.7481 | -0.041
2014-01-17 04:45 | 10.9015 | 2.7477 | -0.041
2014-01-17 05:00 | 10.9004 | 2.7532 | -0.042
2014-01-17 05:15 | 10.8962 | 2.754 | -0.041
2014-01-17 05:30 | 10.8889 | 2.7436 | -0.042
2014-01-17 05:45 | 10.8924 | 2.7794 | -0.041
2014-01-17 06:00 | 10.895 | 2.8003 | -0.042
2014-01-17 06:15 | 10.8938 | 2.8168 | -0.042
2014-01-17 06:30 | 10.8935 | 2.8322 | -0.041
2014-01-17 06:45 | 10.8901 | 2.8351 | -0.041
2014-01-17 07:00 | 10.8866 | 2.8324 | -0.041
2014-01-17 07:15 | 10.8848 | 2.8552 | -0.042
2014-01-17 07:30 | 10.8822 | 2.8355 | -0.041
2014-01-17 07:45 | 10.878 | 2.8241 | -0.042
2014-01-17 08:00 | 10.8746 | 2.8323 | -0.041
2014-01-17 08:15 | 10.8717 | 2.8214 | -0.042
2014-01-17 08:30 | 10.8755 | 2.8502 | -0.042
2014-01-17 08:45 | 10.8745 | 2.8644 | -0.041
2014-01-17 09:00 | 10.8767 | 2.872 | -0.041
2014-01-17 09:15 | 10.8764 | 2.8822 | -0.042
2014-01-17 09:30 | 10.8729 | 2.8807 | -0.041
2014-01-17 09:45 | 10.8716 | 2.8644 | -0.041
2014-01-17 10:00 | 10.8703 | 2.8693 | -0.041
2014-01-17 10:15 | 10.873 | 2.8772 | -0.041
2014-01-17 10:30 | 10.8713 | 2.8769 | -0.041
2014-01-17 10:45 | 10.8708 | 2.8839 | -0.041
2014-01-17 11:00 | 10.8739 | 2.8966 | -0.041
2014-01-17 11:15 | 10.8748 | 2.9083 | -0.041
2014-01-17 11:30 | 10.8771 | 2.9327 | -0.041
2014-01-17 11:45 | 10.8755 | 2.9348 | -0.041
2014-01-17 12:00 | 10.8772 | 2.949 | -0.042
2014-01-17 12:15 | 10.8772 | 2.9461 | -0.041
2014-01-17 12:30 | 10.8754 | 2.9319 | -0.041
2014-01-17 12:45 | 10.8728 | 2.9161 | -0.041
2014-01-17 13:00 | 10.8715 | 2.9141 | -0.041
2014-01-17 13:15 | 10.8726 | 2.9165 | -0.041
2014-01-17 13:30 | 10.8728 | 2.8991 | -0.042
2014-01-17 13:45 | 10.8777 | 2.9113 | -0.042
2014-01-17 14:00 | 10.8783 | 2.9212 | -0.041
2014-01-17 14:15 | 10.8799 | 2.9336 | -0.041
2014-01-17 14:30 | 10.8829 | 2.9397 | -0.042
2014-01-17 14:45 | 10.8858 | 2.9487 | -0.041
2014-01-17 15:00 | 10.8812 | 2.9313 | -0.042
2014-01-17 15:15 | 10.8792 | 2.9222 | -0.041
2014-01-17 15:30 | 10.8804 | 2.9271 | -0.041
2014-01-17 15:45 | 10.8784 | 2.9468 | -0.041
2014-01-17 16:00 | 10.8789 | 2.9406 | -0.042
2014-01-17 16:15 | 10.8808 | 2.9368 | -0.042
2014-01-17 16:30 | 10.8794 | 2.9232 | -0.041
2014-01-17 16:45 | 10.8753 | 2.9125 | -0.042
2014-01-17 17:00 | 10.87 | 2.9048 | -0.041
2014-01-17 17:15 | 10.8743 | 2.9245 | -0.041
2014-01-17 17:30 | 10.8752 | 2.9312 | -0.042
2014-01-17 17:45 | 10.8738 | 2.9455 | -0.041
2014-01-17 18:00 | 10.8726 | 2.9364 | -0.041
2014-01-17 18:15 | 10.8707 | 2.9343 | -0.042
2014-01-17 18:30 | 10.867 | 2.9334 | -0.041
2014-01-17 18:45 | 10.8629 | 2.926 | -0.041
2014-01-17 19:00 | 10.8624 | 2.9402 | -0.041
2014-01-17 19:15 | 10.8606 | 2.9427 | -0.041
2014-01-17 19:30 | 10.8575 | 2.9322 | -0.041
2014-01-17 19:45 | 10.854 | 2.9246 | -0.042
2014-01-17 20:00 | 10.8478 | 2.9184 | -0.042
2014-01-17 20:15 | 10.843 | 2.9171 | -0.041
2014-01-17 20:30 | 10.8412 | 2.9204 | -0.041
2014-01-17 20:45 | 10.8397 | 2.9226 | -0.041
2014-01-17 21:00 | 10.8364 | 2.916 | -0.041
2014-01-17 21:15 | 10.8301 | 2.8936 | -0.041
2014-01-17 21:30 | 10.8251 | 2.8779 | -0.041
2014-01-17 21:45 | 10.8234 | 2.8748 | -0.041
2014-01-17 22:00 | 10.8205 | 2.8766 | -0.041
2014-01-17 22:15 | 10.8185 | 2.8759 | -0.042
2014-01-17 22:30 | 10.8189 | 2.882 | -0.041
2014-01-17 22:45 | 10.8181 | 2.8854 | -0.041
2014-01-17 23:00 | 10.8157 | 2.8651 | -0.041
2014-01-17 23:15 | 10.8128 | 2.8683 | -0.041
2014-01-17 23:30 | 10.8086 | 2.8595 | -0.042
2014-01-17 23:45 | 10.8086 | 2.8704 | -0.041
2014-01-18 | 10.8077 | 2.8732 | -0.041
2014-01-18 00:15 | 10.8079 | 2.8783 | -0.041
2014-01-18 00:30 | 10.8039 | 2.8706 | -0.041
2014-01-18 00:45 | 10.8029 | 2.8672 | -0.041
2014-01-18 01:00 | 10.7993 | 2.865 | -0.041
2014-01-18 01:15 | 10.7965 | 2.8511 | -0.041
2014-01-18 01:30 | 10.7953 | 2.8362 | -0.041
2014-01-18 01:45 | 10.7907 | 2.8123 | -0.041
2014-01-18 02:00 | 10.79 | 2.7978 | -0.041
2014-01-18 02:15 | 10.7904 | 2.789 | -0.041
2014-01-18 02:30 | 10.7915 | 2.7854 | -0.041
2014-01-18 02:45 | 10.7924 | 2.7761 | -0.041
2014-01-18 03:00 | 10.7948 | 2.7963 | -0.041
2014-01-18 03:15 | 10.7961 | 2.7989 | -0.042
2014-01-18 03:30 | 10.7999 | 2.8198 | -0.041
2014-01-18 03:45 | 10.8008 | 2.8415 | -0.041
2014-01-18 04:00 | 10.8026 | 2.8577 | -0.041
2014-01-18 04:15 | 10.798 | 2.8454 | -0.04
2014-01-18 04:30 | 10.7968 | 2.858 | -0.041
2014-01-18 04:45 | 10.7923 | 2.8173 | -0.041
2014-01-18 05:00 | 10.7854 | 2.8016 | -0.041
2014-01-18 05:15 | 10.7838 | 2.7956 | -0.041
2014-01-18 05:30 | 10.7775 | 2.7728 | -0.041
2014-01-18 05:45 | 10.7831 | 2.7775 | -0.041
2014-01-18 06:00 | 10.7821 | 2.78 | -0.041
2014-01-18 06:15 | 10.7815 | 2.7793 | -0.041
2014-01-18 06:30 | 10.785 | 2.7829 | -0.041
2014-01-18 06:45 | 10.7882 | 2.7855 | -0.041
2014-01-18 07:00 | 10.7896 | 2.7857 | -0.041
2014-01-18 07:15 | 10.7885 | 2.779 | -0.041
2014-01-18 07:30 | 10.7914 | 2.7732 | -0.041
2014-01-18 07:45 | 10.7925 | 2.764 | -0.041
2014-01-18 08:00 | 10.7949 | 2.7668 | -0.041
2014-01-18 08:15 | 10.7937 | 2.753 | -0.041
2014-01-18 08:30 | 10.7955 | 2.7493 | -0.041
2014-01-18 08:45 | 10.8005 | 2.7662 | -0.04
2014-01-18 09:00 | 10.8013 | 2.7619 | -0.041
2014-01-18 09:15 | 10.8034 | 2.7642 | -0.041
2014-01-18 09:30 | 10.8046 | 2.7631 | -0.041
2014-01-18 09:45 | 10.8043 | 2.7517 | -0.04
2014-01-18 10:00 | 10.805 | 2.7374 | -0.041
2014-01-18 10:15 | 10.806 | 2.7243 | -0.041
2014-01-18 10:30 | 10.8044 | 2.7069 | -0.041
2014-01-18 10:45 | 10.8061 | 2.7021 | -0.041
2014-01-18 11:00 | 10.8112 | 2.7024 | -0.04
2014-01-18 11:15 | 10.814 | 2.697 | -0.04
2014-01-18 11:30 | 10.8186 | 2.7004 | -0.04
2014-01-18 11:45 | 10.8198 | 2.6979 | -0.041
2014-01-18 12:00 | 10.8224 | 2.6971 | -0.041
2014-01-18 12:15 | 10.8257 | 2.6935 | -0.04
2014-01-18 12:30 | 10.8291 | 2.6966 | -0.041
2014-01-18 12:45 | 10.8308 | 2.6944 | -0.041
2014-01-18 13:00 | 10.832 | 2.6902 | -0.04
2014-01-18 13:15 | 10.8349 | 2.6914 | -0.04
2014-01-18 13:30 | 10.8374 | 2.6934 | -0.041
2014-01-18 13:45 | 10.8379 | 2.6876 | -0.041
2014-01-18 14:00 | 10.8414 | 2.69 | -0.041
2014-01-18 14:15 | 10.8429 | 2.6846 | -0.04
2014-01-18 14:30 | 10.845 | 2.6778 | -0.041
2014-01-18 14:45 | 10.8471 | 2.6739 | -0.041
2014-01-18 15:00 | 10.8497 | 2.677 | -0.041
2014-01-18 15:15 | 10.853 | 2.6799 | -0.04
2014-01-18 15:30 | 10.8573 | 2.6872 | -0.04
2014-01-18 15:45 | 10.8618 | 2.6943 | -0.041
2014-01-18 16:00 | 10.8652 | 2.6951 | -0.041
2014-01-18 16:15 | 10.8682 | 2.6983 | -0.041
2014-01-18 16:30 | 10.8722 | 2.7038 | -0.041
2014-01-18 16:45 | 10.8755 | 2.7018 | -0.04
2014-01-18 17:00 | 10.8792 | 2.6982 | -0.041
2014-01-18 17:15 | 10.8839 | 2.7063 | -0.04
2014-01-18 17:30 | 10.8881 | 2.7055 | -0.04
2014-01-18 17:45 | 10.8941 | 2.7137 | -0.04
2014-01-18 18:00 | 10.8985 | 2.7202 | -0.04
2014-01-18 18:15 | 10.9061 | 2.7394 | -0.04
2014-01-18 18:30 | 10.9101 | 2.7291 | -0.04
2014-01-18 18:45 | 10.9161 | 2.738 | -0.04
2014-01-18 19:00 | 10.9209 | 2.7387 | -0.04
2014-01-18 19:15 | 10.9272 | 2.7479 | -0.04
2014-01-18 19:30 | 10.934 | 2.7531 | -0.041
2014-01-18 19:45 | 10.942 | 2.7759 | -0.041
2014-01-18 20:00 | 10.9496 | 2.7855 | -0.041
2014-01-18 20:15 | 10.9577 | 2.8027 | -0.04
2014-01-18 20:30 | 10.9651 | 2.8192 | -0.04
2014-01-18 20:45 | 10.9711 | 2.8291 | -0.04
2014-01-18 21:00 | 10.9767 | 2.8372 | -0.041
2014-01-18 21:15 | 10.9831 | 2.8431 | -0.041
2014-01-18 21:30 | 10.9885 | 2.8556 | -0.04
2014-01-18 21:45 | 10.9954 | 2.8635 | -0.04
2014-01-18 22:00 | 11.0024 | 2.873 | -0.04
2014-01-18 22:15 | 11.011 | 2.8852 | -0.04
2014-01-18 22:30 | 11.0166 | 2.8856 | -0.041
2014-01-18 22:45 | 11.0242 | 2.8995 | -0.04
2014-01-18 23:00 | 11.0335 | 2.9147 | -0.041
2014-01-18 23:15 | 11.041 | 2.9287 | -0.04
2014-01-18 23:30 | 11.0516 | 2.9525 | -0.04
2014-01-18 23:45 | 11.0611 | 2.9769 | -0.041
2014-01-19 | 11.0684 | 2.9892 | -0.041
2014-01-19 00:15 | 11.0774 | 3.0064 | -0.041
2014-01-19 00:30 | 11.0853 | 3.023 | -0.041
2014-01-19 00:45 | 11.0927 | 3.0353 | -0.041
2014-01-19 01:00 | 11.0996 | 3.0443 | -0.04
2014-01-19 01:15 | 11.1073 | 3.0594 | -0.04
2014-01-19 01:30 | 11.1155 | 3.0776 | -0.041
2014-01-19 01:45 | 11.1219 | 3.0902 | -0.041
2014-01-19 02:00 | 11.1301 | 3.1076 | -0.04
2014-01-19 02:15 | 11.1375 | 3.1227 | -0.04
2014-01-19 02:30 | 11.1439 | 3.1367 | -0.041
2014-01-19 02:45 | 11.1502 | 3.1489 | -0.041
2014-01-19 03:00 | 11.1571 | 3.1614 | -0.04
2014-01-19 03:15 | 11.1633 | 3.1783 | -0.04
2014-01-19 03:30 | 11.1691 | 3.1918 | -0.041
2014-01-19 03:45 | 11.1765 | 3.2182 | -0.041
2014-01-19 04:00 | 11.183 | 3.2324 | -0.04
2014-01-19 04:15 | 11.189 | 3.2469 | -0.041
2014-01-19 04:30 | 11.1925 | 3.2555 | -0.04
2014-01-19 04:45 | 11.195 | 3.2585 | -0.04
2014-01-19 05:00 | 11.1993 | 3.27 | -0.041
2014-01-19 05:15 | 11.2038 | 3.278 | -0.04
2014-01-19 05:30 | 11.2075 | 3.2887 | -0.041
2014-01-19 05:45 | 11.2095 | 3.298 | -0.041
2014-01-19 06:00 | 11.2122 | 3.3052 | -0.04
2014-01-19 06:15 | 11.2151 | 3.3126 | -0.04
2014-01-19 06:30 | 11.2173 | 3.3203 | -0.04
2014-01-19 06:45 | 11.2174 | 3.3197 | -0.041
2014-01-19 07:00 | 11.2176 | 3.3237 | -0.041
2014-01-19 07:15 | 11.2178 | 3.3257 | -0.041
2014-01-19 07:30 | 11.218 | 3.3262 | -0.041
2014-01-19 07:45 | 11.2165 | 3.3182 | -0.04
2014-01-19 08:00 | 11.2144 | 3.3057 | -0.041
2014-01-19 08:15 | 11.2123 | 3.2956 | -0.04
2014-01-19 08:30 | 11.2097 | 3.2817 | -0.041
2014-01-19 08:45 | 11.2077 | 3.2724 | -0.041
2014-01-19 09:00 | 11.207 | 3.2688 | -0.041
2014-01-19 09:15 | 11.206 | 3.2605 | -0.041
2014-01-19 09:30 | 11.2046 | 3.2538 | -0.041
2014-01-19 09:45 | 11.2028 | 3.246 | -0.04
2014-01-19 10:00 | 11.2003 | 3.2356 | -0.041
2014-01-19 10:15 | 11.1981 | 3.2321 | -0.041
2014-01-19 10:30 | 11.1956 | 3.2215 | -0.041
2014-01-19 10:45 | 11.1932 | 3.2098 | -0.041
2014-01-19 11:00 | 11.1891 | 3.1884 | -0.04
2014-01-19 11:15 | 11.1849 | 3.1686 | -0.04
2014-01-19 11:30 | 11.181 | 3.1561 | -0.041
2014-01-19 11:45 | 11.1781 | 3.1483 | -0.04
2014-01-19 12:00 | 11.1756 | 3.1421 | -0.04
2014-01-19 12:15 | 11.1733 | 3.1389 | -0.04
2014-01-19 12:30 | 11.1709 | 3.1333 | -0.04
2014-01-19 12:45 | 11.1663 | 3.1236 | -0.041
2014-01-19 13:00 | 11.1609 | 3.1067 | -0.04
2014-01-19 13:15 | 11.1559 | 3.0981 | -0.041
2014-01-19 13:30 | 11.151 | 3.0848 | -0.041
2014-01-19 13:45 | 11.1436 | 3.0694 | -0.041
2014-01-19 14:00 | 11.1411 | 3.0645 | -0.04
2014-01-19 14:15 | 11.1339 | 3.0472 | -0.04
2014-01-19 14:30 | 11.1286 | 3.0342 | -0.04
2014-01-19 14:45 | 11.1227 | 3.0188 | -0.041
2014-01-19 15:00 | 11.1176 | 3.0047 | -0.04
2014-01-19 15:15 | 11.1109 | 2.9916 | -0.04
2014-01-19 15:30 | 11.1062 | 2.9816 | -0.04
2014-01-19 15:45 | 11.1004 | 2.972 | -0.04
2014-01-19 16:00 | 11.0955 | 2.9602 | -0.04
2014-01-19 16:15 | 11.0917 | 2.9423 | -0.04
2014-01-19 16:30 | 11.0855 | 2.9241 | -0.04
2014-01-19 16:45 | 11.079 | 2.9011 | -0.04
2014-01-19 17:00 | 11.0719 | 2.878 | -0.04
2014-01-19 17:15 | 11.071 | 2.8712 | -0.04
2014-01-19 17:30 | 11.0692 | 2.866 | -0.04
2014-01-19 17:45 | 11.0661 | 2.8642 | -0.04
2014-01-19 18:00 | 11.0626 | 2.8614 | -0.04
2014-01-19 18:15 | 11.0597 | 2.8575 | -0.04
2014-01-19 18:30 | 11.057 | 2.8547 | -0.04
2014-01-19 18:45 | 11.0536 | 2.8472 | -0.04
2014-01-19 19:00 | 11.0481 | 2.8275 | -0.04
2014-01-19 19:15 | 11.0451 | 2.8165 | -0.04
2014-01-19 19:30 | 11.0398 | 2.7976 | -0.04
2014-01-19 19:45 | 11.0369 | 2.786 | -0.04
2014-01-19 20:00 | 11.0339 | 2.7785 | -0.04
2014-01-19 20:15 | 11.0333 | 2.775 | -0.04
2014-01-19 20:30 | 11.032 | 2.7644 | -0.04
2014-01-19 20:45 | 11.0309 | 2.7605 | -0.04
2014-01-19 21:00 | 11.0289 | 2.7541 | -0.039
2014-01-19 21:15 | 11.0279 | 2.7653 | -0.04
2014-01-19 21:30 | 11.0271 | 2.7585 | -0.039
2014-01-19 21:45 | 11.0272 | 2.7611 | -0.04
2014-01-19 22:00 | 11.0257 | 2.7631 | -0.04
2014-01-19 22:15 | 11.023 | 2.7576 | -0.04
2014-01-19 22:30 | 11.0209 | 2.7434 | -0.04
2014-01-19 22:45 | 11.0186 | 2.7263 | -0.039
2014-01-19 23:00 | 11.0172 | 2.7179 | -0.04
2014-01-19 23:15 | 11.0137 | 2.7068 | -0.04
2014-01-19 23:30 | 11.0157 | 2.7095 | -0.039
2014-01-19 23:45 | 11.0159 | 2.7126 | -0.04
2014-01-20 | 11.0175 | 2.7215 | -0.04
2014-01-20 00:15 | 11.0159 | 2.7096 | -0.04
2014-01-20 00:30 | 11.016 | 2.7075 | -0.04
2014-01-20 00:45 | 11.0156 | 2.7006 | -0.039
2014-01-20 01:00 | 11.0149 | 2.6984 | -0.039
2014-01-20 01:15 | 11.0145 | 2.6864 | -0.039
2014-01-20 01:30 | 11.0161 | 2.6961 | -0.04
2014-01-20 01:45 | 11.0153 | 2.6858 | -0.039
2014-01-20 02:00 | 11.018 | 2.7015 | -0.039
2014-01-20 02:15 | 11.0195 | 2.7051 | -0.04
2014-01-20 02:30 | 11.0189 | 2.7052 | -0.039
2014-01-20 02:45 | 11.0181 | 2.7033 | -0.039
2014-01-20 03:00 | 11.021 | 2.7115 | -0.04
2014-01-20 03:15 | 11.0179 | 2.6974 | -0.039
2014-01-20 03:30 | 11.0192 | 2.6965 | -0.04
2014-01-20 03:45 | 11.0197 | 2.698 | -0.04
2014-01-20 04:00 | 11.0201 | 2.6889 | -0.039
2014-01-20 04:15 | 11.0209 | 2.6761 | -0.039
2014-01-20 04:30 | 11.0222 | 2.6774 | -0.039
2014-01-20 04:45 | 11.0236 | 2.6741 | -0.04
2014-01-20 05:00 | 11.0276 | 2.7018 | -0.039
2014-01-20 05:15 | 11.0282 | 2.7133 | -0.04
2014-01-20 05:30 | 11.0326 | 2.7277 | -0.04
2014-01-20 05:45 | 11.0348 | 2.7356 | -0.039
2014-01-20 06:00 | 11.0344 | 2.7338 | -0.039
2014-01-20 06:15 | 11.0317 | 2.7203 | -0.039
2014-01-20 06:30 | 11.0295 | 2.7169 | -0.04
2014-01-20 06:45 | 11.0302 | 2.7192 | -0.04
2014-01-20 07:00 | 11.0307 | 2.7166 | -0.04
2014-01-20 07:15 | 11.031 | 2.7099 | -0.039
2014-01-20 07:30 | 11.0316 | 2.7153 | -0.039
2014-01-20 07:45 | 11.033 | 2.7179 | -0.04
2014-01-20 08:00 | 11.0324 | 2.7107 | -0.04
2014-01-20 08:15 | 11.0352 | 2.7268 | -0.04
2014-01-20 08:30 | 11.0339 | 2.7169 | -0.039
2014-01-20 08:45 | 11.0349 | 2.716 | -0.039
2014-01-20 09:00 | 11.0349 | 2.7143 | -0.04
2014-01-20 09:15 | 11.0307 | 2.7001 | -0.039
2014-01-20 09:30 | 11.0347 | 2.7104 | -0.039
2014-01-20 09:45 | 11.0355 | 2.7129 | -0.04
2014-01-20 10:00 | 11.0338 | 2.7051 | -0.04
2014-01-20 10:15 | 11.0345 | 2.6996 | -0.04
2014-01-20 10:30 | 11.0325 | 2.6868 | -0.04
2014-01-20 10:45 | 11.0327 | 2.7015 | -0.04
2014-01-20 11:00 | 11.0327 | 2.6959 | -0.039
2014-01-20 11:15 | 11.0325 | 2.6962 | -0.04
2014-01-20 11:30 | 11.0332 | 2.6961 | -0.039
2014-01-20 11:45 | 11.03 | 2.6897 | -0.039
2014-01-20 12:00 | 11.0304 | 2.6838 | -0.04
2014-01-20 12:15 | 11.0285 | 2.6834 | -0.039
2014-01-20 12:30 | 11.0283 | 2.687 | -0.039
2014-01-20 12:45 | 11.0274 | 2.6815 | -0.04
2014-01-20 13:00 | 11.0252 | 2.6811 | -0.039
2014-01-20 13:15 | 11.0249 | 2.6752 | -0.039
2014-01-20 13:30 | 11.0253 | 2.6875 | -0.039
2014-01-20 13:45 | 11.0219 | 2.6814 | -0.039
2014-01-20 14:00 | 11.0177 | 2.6789 | -0.039
2014-01-20 14:15 | 11.0189 | 2.6786 | -0.039
2014-01-20 14:30 | 11.0174 | 2.6808 | -0.039
2014-01-20 14:45 | 11.0161 | 2.6846 | -0.039
2014-01-20 15:00 | 11.0109 | 2.6785 | -0.039
2014-01-20 15:15 | 11.0077 | 2.6777 | -0.039
2014-01-20 15:30 | 11.0053 | 2.6717 | -0.039
2014-01-20 15:45 | 11.0026 | 2.6716 | -0.039
2014-01-20 16:00 | 10.9997 | 2.6718 | -0.039
2014-01-20 16:15 | 10.9946 | 2.6517 | -0.039
2014-01-20 16:30 | 10.9911 | 2.6395 | -0.039
2014-01-20 16:45 | 10.9882 | 2.6365 | -0.039
2014-01-20 17:00 | 10.9845 | 2.6253 | -0.039
2014-01-20 17:15 | 10.9831 | 2.6241 | -0.038
2014-01-20 17:30 | 10.9812 | 2.6205 | -0.039
2014-01-20 17:45 | 10.9799 | 2.6186 | -0.039
2014-01-20 18:00 | 10.9786 | 2.6217 | -0.039
2014-01-20 18:15 | 10.9777 | 2.6221 | -0.039
2014-01-20 18:30 | 10.9762 | 2.626 | -0.039
2014-01-20 18:45 | 10.9749 | 2.6269 | -0.039
2014-01-20 19:00 | 10.9731 | 2.6275 | -0.039
2014-01-20 19:15 | 10.9694 | 2.6193 | -0.039
2014-01-20 19:30 | 10.9664 | 2.6157 | -0.039
2014-01-20 19:45 | 10.9627 | 2.6114 | -0.039
2014-01-20 20:00 | 10.9597 | 2.612 | -0.038
2014-01-20 20:15 | 10.9579 | 2.6111 | -0.038
2014-01-20 20:30 | 10.9559 | 2.6112 | -0.038
2014-01-20 20:45 | 10.9525 | 2.606 | -0.039
2014-01-20 21:00 | 10.9485 | 2.6052 | -0.038
2014-01-20 21:15 | 10.9447 | 2.5971 | -0.039
2014-01-20 21:30 | 10.9417 | 2.5961 | -0.038
2014-01-20 21:45 | 10.9366 | 2.5766 | -0.038
2014-01-20 22:00 | 10.9344 | 2.5778 | -0.039
2014-01-20 22:15 | 10.9287 | 2.5666 | -0.038
2014-01-20 22:30 | 10.9243 | 2.5562 | -0.038
2014-01-20 22:45 | 10.9225 | 2.5596 | -0.038
2014-01-20 23:00 | 10.9196 | 2.5559 | -0.037
2014-01-20 23:15 | 10.9157 | 2.5466 | -0.038
2014-01-20 23:30 | 10.9118 | 2.5399 | -0.038
2014-01-20 23:45 | 10.9082 | 2.5362 | -0.038
2014-01-21 | 10.9043 | 2.5389 | -0.038
2014-01-21 00:15 | 10.9 | 2.5426 | -0.037
2014-01-21 00:30 | 10.8967 | 2.5494 | -0.038
2014-01-21 00:45 | 10.8919 | 2.5472 | -0.038
2014-01-21 01:00 | 10.8873 | 2.5531 | -0.037
2014-01-21 01:15 | 10.8813 | 2.552 | -0.037
2014-01-21 01:30 | 10.8719 | 2.5344 | -0.038
2014-01-21 01:45 | 10.8661 | 2.5224 | -0.037
2014-01-21 02:00 | 10.8594 | 2.5248 | -0.037
2014-01-21 02:15 | 10.8525 | 2.5302 | -0.038
2014-01-21 02:30 | 10.8456 | 2.5015 | -0.037
2014-01-21 02:45 | 10.8422 | 2.4932 | -0.037
2014-01-21 03:00 | 10.8349 | 2.4902 | -0.037
2014-01-21 03:15 | 10.825 | 2.4745 | -0.037
2014-01-21 03:30 | 10.8129 | 2.4452 | -0.037
2014-01-21 03:45 | 10.8125 | 2.4613 | -0.037
2014-01-21 04:00 | 10.8066 | 2.4545 | -0.037
2014-01-21 04:15 | 10.8011 | 2.4475 | -0.038
2014-01-21 04:30 | 10.7958 | 2.4405 | -0.037
2014-01-21 04:45 | 10.7908 | 2.4249 | -0.037
2014-01-21 05:00 | 10.7849 | 2.4122 | -0.037
2014-01-21 05:15 | 10.7842 | 2.4138 | -0.037
2014-01-21 05:30 | 10.776 | 2.3874 | -0.037
2014-01-21 05:45 | 10.7745 | 2.3853 | -0.037
2014-01-21 06:00 | 10.7734 | 2.3834 | -0.036
2014-01-21 06:15 | 10.7697 | 2.3693 | -0.037
2014-01-21 06:30 | 10.7684 | 2.3653 | -0.037
2014-01-21 06:45 | 10.7661 | 2.3523 | -0.037
2014-01-21 07:00 | 10.7652 | 2.348 | -0.037
2014-01-21 07:15 | 10.7658 | 2.3515 | -0.036
2014-01-21 07:30 | 10.7662 | 2.3515 | -0.036
2014-01-21 07:45 | 10.7645 | 2.3417 | -0.036
2014-01-21 08:00 | 10.7663 | 2.3527 | -0.036
2014-01-21 08:15 | 10.7656 | 2.347 | -0.036
2014-01-21 08:30 | 10.763 | 2.3335 | -0.036
2014-01-21 08:45 | 10.7639 | 2.3173 | -0.036
2014-01-21 09:00 | 10.7625 | 2.3142 | -0.036
2014-01-21 09:15 | 10.7615 | 2.3032 | -0.036
2014-01-21 09:30 | 10.7622 | 2.2956 | -0.035
2014-01-21 09:45 | 10.7655 | 2.3071 | -0.036
2014-01-21 10:00 | 10.7667 | 2.3105 | -0.035
2014-01-21 10:15 | 10.7667 | 2.3115 | -0.035
2014-01-21 10:30 | 10.7675 | 2.2992 | -0.035
2014-01-21 10:45 | 10.7683 | 2.2917 | -0.035
2014-01-21 11:00 | 10.7665 | 2.276 | -0.034
2014-01-21 11:15 | 10.7657 | 2.2794 | -0.034
2014-01-21 11:30 | 10.767 | 2.2798 | -0.034
2014-01-21 11:45 | 10.7696 | 2.3029 | -0.033
2014-01-21 12:00 | 10.7727 | 2.2891 | -0.033
2014-01-21 12:15 | 10.7711 | 2.2576 | -0.034
2014-01-21 12:30 | 10.7711 | 2.2429 | -0.033
2014-01-21 12:45 | 10.7681 | 2.2378 | -0.033
2014-01-21 13:00 | 10.7685 | 2.2428 | -0.033
2014-01-21 13:15 | 10.7746 | 2.2698 | -0.033
2014-01-21 13:30 | 10.7799 | 2.2871 | -0.033
2014-01-21 13:45 | 10.7782 | 2.2982 | -0.033
2014-01-21 14:00 | 10.7778 | 2.3084 | -0.033
2014-01-21 14:15 | 10.7737 | 2.2929 | -0.032
2014-01-21 14:30 | 10.7708 | 2.2952 | -0.033
2014-01-21 14:45 | 10.7658 | 2.2825 | -0.032
2014-01-21 15:00 | 10.7607 | 2.2752 | -0.031
2014-01-21 15:15 | 10.7565 | 2.2541 | -0.031
2014-01-21 15:30 | 10.7519 | 2.2357 | -0.031
2014-01-21 15:45 | 10.7489 | 2.2241 | -0.032
2014-01-21 16:00 | 10.7443 | 2.1998 | -0.031
2014-01-21 16:15 | 10.7403 | 2.1692 | -0.031
2014-01-21 16:30 | 10.738 | 2.1634 | -0.031
2014-01-21 16:45 | 10.7359 | 2.1429 | -0.031
2014-01-21 17:00 | 10.7375 | 2.1409 | -0.031
2014-01-21 17:15 | 10.7375 | 2.133 | -0.03
2014-01-21 17:30 | 10.7351 | 2.1173 | -0.03
2014-01-21 17:45 | 10.735 | 2.111 | -0.029
2014-01-21 18:00 | 10.7359 | 2.1024 | -0.029
2014-01-21 18:15 | 10.7338 | 2.0842 | -0.03
2014-01-21 18:30 | 10.7326 | 2.0654 | -0.029
2014-01-21 18:45 | 10.7336 | 2.0599 | -0.029
2014-01-21 19:00 | 10.7348 | 2.0559 | -0.028
2014-01-21 19:15 | 10.7366 | 2.0557 | -0.028
2014-01-21 19:30 | 10.7375 | 2.0501 | -0.03
2014-01-21 19:45 | 10.7391 | 2.05 | -0.031
2014-01-21 20:00 | 10.7404 | 2.0417 | -0.03
2014-01-21 20:15 | 10.7416 | 2.0406 | -0.029
2014-01-21 20:30 | 10.7432 | 2.0385 | -0.029
2014-01-21 20:45 | 10.7446 | 2.0377 | -0.029
2014-01-21 21:00 | 10.7468 | 2.0345 | -0.03
2014-01-21 21:15 | 10.7481 | 2.0322 | -0.032
2014-01-21 21:30 | 10.7495 | 2.0337 | -0.032
2014-01-21 21:45 | 10.7524 | 2.036 | -0.031
2014-01-21 22:00 | 10.7554 | 2.0367 | -0.032
2014-01-21 22:15 | 10.7582 | 2.0313 | -0.032
2014-01-21 22:30 | 10.7602 | 2.0243 | -0.031
2014-01-21 22:45 | 10.7634 | 2.0298 | -0.032
2014-01-21 23:00 | 10.7662 | 2.0332 | -0.032
2014-01-21 23:15 | 10.7708 | 2.042 | -0.032
2014-01-21 23:30 | 10.775 | 2.0469 | -0.032
2014-01-21 23:45 | 10.7787 | 2.0507 | -0.031
2014-01-22 | 10.7829 | 2.0538 | -0.031
2014-01-22 00:15 | 10.7861 | 2.0595 | -0.03
2014-01-22 00:30 | 10.7895 | 2.0702 | -0.031
2014-01-22 00:45 | 10.7941 | 2.0849 | -0.031
2014-01-22 01:00 | 10.7984 | 2.0985 | -0.031
2014-01-22 01:15 | 10.8036 | 2.1112 | -0.031
2014-01-22 01:30 | 10.8066 | 2.1165 | -0.032
2014-01-22 01:45 | 10.8092 | 2.1293 | -0.031
2014-01-22 02:00 | 10.8125 | 2.1447 | -0.031
2014-01-22 02:15 | 10.8171 | 2.1666 | -0.032
2014-01-22 02:30 | 10.8215 | 2.1859 | -0.033
2014-01-22 02:45 | 10.8249 | 2.2021 | -0.033
2014-01-22 03:00 | 10.8253 | 2.2076 | -0.033
2014-01-22 03:15 | 10.8272 | 2.2155 | -0.034
2014-01-22 03:30 | 10.8287 | 2.2226 | -0.034
2014-01-22 03:45 | 10.8304 | 2.232 | -0.034
2014-01-22 04:00 | 10.8315 | 2.2334 | -0.034
2014-01-22 04:15 | 10.8336 | 2.2403 | -0.034
2014-01-22 04:30 | 10.8364 | 2.2513 | -0.035
2014-01-22 04:45 | 10.8392 | 2.2667 | -0.035
2014-01-22 05:00 | 10.8416 | 2.2876 | -0.035
2014-01-22 05:15 | 10.8449 | 2.3067 | -0.035
2014-01-22 05:30 | 10.8482 | 2.3157 | -0.035
2014-01-22 05:45 | 10.8489 | 2.3203 | -0.035
2014-01-22 06:00 | 10.8483 | 2.322 | -0.035
2014-01-22 06:15 | 10.848 | 2.3299 | -0.036
2014-01-22 06:30 | 10.8497 | 2.3343 | -0.036
2014-01-22 06:45 | 10.8525 | 2.3482 | -0.035
2014-01-22 07:00 | 10.854 | 2.356 | -0.035
2014-01-22 07:15 | 10.8567 | 2.3776 | -0.036
2014-01-22 07:30 | 10.8573 | 2.3833 | -0.036
2014-01-22 07:45 | 10.8577 | 2.3986 | -0.036
2014-01-22 08:00 | 10.8607 | 2.4116 | -0.036
2014-01-22 08:15 | 10.8603 | 2.4251 | -0.036
2014-01-22 08:30 | 10.8593 | 2.4363 | -0.037
2014-01-22 08:45 | 10.8598 | 2.448 | -0.036
2014-01-22 09:00 | 10.8605 | 2.4446 | -0.037
2014-01-22 09:15 | 10.857 | 2.4432 | -0.036
2014-01-22 09:30 | 10.8572 | 2.4446 | -0.036
2014-01-22 09:45 | 10.8554 | 2.4365 | -0.036
2014-01-22 10:00 | 10.8568 | 2.4442 | -0.037
2014-01-22 10:15 | 10.857 | 2.4432 | -0.037
2014-01-22 10:30 | 10.857 | 2.4407 | -0.037
2014-01-22 10:45 | 10.8597 | 2.4492 | -0.037
2014-01-22 11:00 | 10.8608 | 2.4539 | -0.037
2014-01-22 11:15 | 10.8632 | 2.4542 | -0.037
2014-01-22 11:30 | 10.8655 | 2.4624 | -0.037
2014-01-22 11:45 | 10.8683 | 2.4699 | -0.037
2014-01-22 12:00 | 10.8697 | 2.4779 | -0.037
2014-01-22 12:15 | 10.8721 | 2.4947 | -0.038
2014-01-22 12:30 | 10.8742 | 2.5099 | -0.037
2014-01-22 12:45 | 10.8766 | 2.5366 | -0.037
2014-01-22 13:00 | 10.8791 | 2.5517 | -0.037
2014-01-22 13:15 | 10.8788 | 2.5531 | -0.038
2014-01-22 13:30 | 10.8786 | 2.5632 | -0.037
2014-01-22 13:45 | 10.8758 | 2.5487 | -0.037
2014-01-22 14:00 | 10.8737 | 2.5432 | -0.038
2014-01-22 14:15 | 10.8742 | 2.5588 | -0.038
2014-01-22 14:30 | 10.875 | 2.5767 | -0.037
2014-01-22 14:45 | 10.8755 | 2.5927 | -0.038
2014-01-22 15:00 | 10.8765 | 2.6024 | -0.038
2014-01-22 15:15 | 10.8762 | 2.6128 | -0.037
2014-01-22 15:30 | 10.8712 | 2.6022 | -0.038
2014-01-22 15:45 | 10.8687 | 2.5901 | -0.037
2014-01-22 16:00 | 10.8683 | 2.5817 | -0.038
2014-01-22 16:15 | 10.8679 | 2.5698 | -0.037
2014-01-22 16:30 | 10.8654 | 2.5307 | -0.038
2014-01-22 16:45 | 10.8658 | 2.5196 | -0.038
2014-01-22 17:00 | 10.8688 | 2.526 | -0.038
2014-01-22 17:15 | 10.8742 | 2.5366 | -0.038
2014-01-22 17:30 | 10.8803 | 2.5524 | -0.038
2014-01-22 17:45 | 10.8881 | 2.5827 | -0.038
2014-01-22 18:00 | 10.8927 | 2.5919 | -0.038
2014-01-22 18:15 | 10.8965 | 2.6035 | -0.038
2014-01-22 18:30 | 10.8971 | 2.5961 | -0.038
2014-01-22 18:45 | 10.8987 | 2.6021 | -0.038
2014-01-22 19:00 | 10.9006 | 2.6028 | -0.038
2014-01-22 19:15 | 10.9025 | 2.6053 | -0.038
2014-01-22 19:30 | 10.9047 | 2.6133 | -0.038
2014-01-22 19:45 | 10.9082 | 2.615 | -0.038
2014-01-22 20:00 | 10.9102 | 2.6219 | -0.038
2014-01-22 20:15 | 10.9117 | 2.6298 | -0.038
2014-01-22 20:30 | 10.9124 | 2.6396 | -0.038
2014-01-22 20:45 | 10.9164 | 2.6582 | -0.038
2014-01-22 21:00 | 10.9174 | 2.6617 | -0.038
2014-01-22 21:15 | 10.9182 | 2.6732 | -0.038
2014-01-22 21:30 | 10.9184 | 2.6738 | -0.038
2014-01-22 21:45 | 10.9187 | 2.6831 | -0.038
2014-01-22 22:00 | 10.9173 | 2.684 | -0.038
2014-01-22 22:15 | 10.9189 | 2.6927 | -0.037
2014-01-22 22:30 | 10.9178 | 2.6892 | -0.038
2014-01-22 22:45 | 10.9157 | 2.6843 | -0.037
2014-01-22 23:00 | 10.9128 | 2.6712 | -0.038
2014-01-22 23:15 | 10.9119 | 2.6691 | -0.037
2014-01-22 23:30 | 10.9112 | 2.665 | -0.038
2014-01-22 23:45 | 10.9112 | 2.6667 | -0.038
2014-01-23 | 10.9117 | 2.6658 | -0.038
2014-01-23 00:15 | 10.9124 | 2.6647 | -0.038
2014-01-23 00:30 | 10.9132 | 2.6625 | -0.038
2014-01-23 00:45 | 10.9127 | 2.6653 | -0.038
2014-01-23 01:00 | 10.915 | 2.6792 | -0.037
2014-01-23 01:15 | 10.9165 | 2.6829 | -0.038
2014-01-23 01:30 | 10.9173 | 2.6841 | -0.038
2014-01-23 01:45 | 10.9179 | 2.6866 | -0.038
2014-01-23 02:00 | 10.916 | 2.6876 | -0.038
2014-01-23 02:15 | 10.9162 | 2.692 | -0.037
2014-01-23 02:30 | 10.9159 | 2.6981 | -0.038
2014-01-23 02:45 | 10.9162 | 2.7047 | -0.037
2014-01-23 03:00 | 10.9142 | 2.7107 | -0.038
2014-01-23 03:15 | 10.9121 | 2.7111 | -0.037
2014-01-23 03:30 | 10.9114 | 2.7121 | -0.038
2014-01-23 03:45 | 10.9096 | 2.7144 | -0.037
2014-01-23 04:00 | 10.9073 | 2.7142 | -0.038
2014-01-23 04:15 | 10.9042 | 2.7136 | -0.038
2014-01-23 04:30 | 10.9018 | 2.7098 | -0.038
2014-01-23 04:45 | 10.9004 | 2.7119 | -0.038
2014-01-23 05:00 | 10.8974 | 2.707 | -0.038
2014-01-23 05:15 | 10.8981 | 2.7009 | -0.037
2014-01-23 05:30 | 10.8953 | 2.6899 | -0.038
2014-01-23 05:45 | 10.8931 | 2.6701 | -0.038
2014-01-23 06:00 | 10.8912 | 2.653 | -0.038
2014-01-23 06:15 | 10.892 | 2.6619 | -0.038
2014-01-23 06:30 | 10.893 | 2.6541 | -0.037
2014-01-23 06:45 | 10.8981 | 2.6572 | -0.038
2014-01-23 07:00 | 10.9037 | 2.6696 | -0.038
2014-01-23 07:15 | 10.9036 | 2.6523 | -0.038
2014-01-23 07:30 | 10.9118 | 2.6602 | -0.038
2014-01-23 07:45 | 10.9151 | 2.6571 | -0.037
2014-01-23 08:00 | 10.92 | 2.6653 | -0.038
2014-01-23 08:15 | 10.9239 | 2.6587 | -0.038
2014-01-23 08:30 | 10.93 | 2.673 | -0.037
2014-01-23 08:45 | 10.9364 | 2.6743 | -0.038
2014-01-23 09:00 | 10.9376 | 2.6565 | -0.038
2014-01-23 09:15 | 10.9408 | 2.6579 | -0.038
2014-01-23 09:30 | 10.9409 | 2.6346 | -0.038
2014-01-23 09:45 | 10.9452 | 2.6259 | -0.037
2014-01-23 10:00 | 10.9491 | 2.6314 | -0.038
2014-01-23 10:15 | 10.9523 | 2.6377 | -0.038
2014-01-23 10:30 | 10.9579 | 2.6461 | -0.038
2014-01-23 10:45 | 10.9636 | 2.6554 | -0.038
2014-01-23 11:00 | 10.9675 | 2.6662 | -0.038
2014-01-23 11:15 | 10.969 | 2.6653 | -0.037
2014-01-23 11:30 | 10.9695 | 2.6489 | -0.038
2014-01-23 11:45 | 10.9718 | 2.6427 | -0.038
2014-01-23 12:00 | 10.9734 | 2.6375 | -0.038
2014-01-23 12:15 | 10.9731 | 2.6342 | -0.038
2014-01-23 12:30 | 10.9762 | 2.6394 | -0.037
2014-01-23 12:45 | 10.9793 | 2.6518 | -0.038
2014-01-23 13:00 | 10.9817 | 2.6519 | -0.037
2014-01-23 13:15 | 10.982 | 2.6515 | -0.037
2014-01-23 13:30 | 10.9809 | 2.6468 | -0.038
2014-01-23 13:45 | 10.9798 | 2.6385 | -0.037
2014-01-23 14:00 | 10.9785 | 2.6245 | -0.038
2014-01-23 14:15 | 10.9806 | 2.6342 | -0.038
2014-01-23 14:30 | 10.9789 | 2.6298 | -0.038
2014-01-23 14:45 | 10.9787 | 2.6246 | -0.037
2014-01-23 15:00 | 10.9786 | 2.626 | -0.038
2014-01-23 15:15 | 10.9791 | 2.633 | -0.038
2014-01-23 15:30 | 10.9776 | 2.624 | -0.037
2014-01-23 15:45 | 10.9762 | 2.6213 | -0.037
2014-01-23 16:00 | 10.9741 | 2.6125 | -0.037
2014-01-23 16:15 | 10.9745 | 2.6125 | -0.037
2014-01-23 16:30 | 10.9739 | 2.606 | -0.037
2014-01-23 16:45 | 10.9723 | 2.5997 | -0.037
2014-01-23 17:00 | 10.9711 | 2.5926 | -0.037
2014-01-23 17:15 | 10.9701 | 2.5908 | -0.037
2014-01-23 17:30 | 10.9692 | 2.5886 | -0.037
2014-01-23 17:45 | 10.9687 | 2.589 | -0.037
2014-01-23 18:00 | 10.9674 | 2.5842 | -0.037
2014-01-23 18:15 | 10.9679 | 2.5813 | -0.037
2014-01-23 18:30 | 10.9668 | 2.5809 | -0.036
2014-01-23 18:45 | 10.9634 | 2.5788 | -0.037
2014-01-23 19:00 | 10.9614 | 2.5765 | -0.037
2014-01-23 19:15 | 10.962 | 2.5808 | -0.037
2014-01-23 19:30 | 10.9589 | 2.5713 | -0.036
2014-01-23 19:45 | 10.9564 | 2.5675 | -0.036
2014-01-23 20:00 | 10.9534 | 2.5699 | -0.037
2014-01-23 20:15 | 10.9517 | 2.5688 | -0.037
2014-01-23 20:30 | 10.951 | 2.5568 | -0.036
2014-01-23 20:45 | 10.9489 | 2.5639 | -0.036
2014-01-23 21:00 | 10.9448 | 2.5536 | -0.036
2014-01-23 21:15 | 10.9409 | 2.5486 | -0.036
2014-01-23 21:30 | 10.9423 | 2.5659 | -0.036
2014-01-23 21:45 | 10.9403 | 2.5694 | -0.037
2014-01-23 22:00 | 10.9371 | 2.5745 | -0.036
2014-01-23 22:15 | 10.9352 | 2.5801 | -0.036
2014-01-23 22:30 | 10.9332 | 2.5919 | -0.036
2014-01-23 22:45 | 10.9292 | 2.5852 | -0.036
2014-01-23 23:00 | 10.9241 | 2.5775 | -0.036
2014-01-23 23:15 | 10.9201 | 2.5779 | -0.036
2014-01-23 23:30 | 10.917 | 2.5784 | -0.036
2014-01-23 23:45 | 10.913 | 2.5756 | -0.036
2014-01-24 | 10.9126 | 2.581 | -0.036
2014-01-24 00:15 | 10.9078 | 2.5772 | -0.036
2014-01-24 00:30 | 10.9065 | 2.5866 | -0.037
2014-01-24 00:45 | 10.9054 | 2.5977 | -0.036
2014-01-24 01:00 | 10.9044 | 2.6038 | -0.037
2014-01-24 01:15 | 10.9039 | 2.5942 | -0.036
2014-01-24 01:30 | 10.9006 | 2.5728 | -0.036
2014-01-24 01:45 | 10.8985 | 2.5612 | -0.037
2014-01-24 02:00 | 10.8975 | 2.5592 | -0.036
2014-01-24 02:15 | 10.8977 | 2.5689 | -0.036
2014-01-24 02:30 | 10.9039 | 2.5941 | -0.036
2014-01-24 02:45 | 10.9073 | 2.6176 | -0.037
2014-01-24 03:00 | 10.9099 | 2.6392 | -0.036
2014-01-24 03:15 | 10.911 | 2.632 | -0.036
2014-01-24 03:30 | 10.9115 | 2.6186 | -0.037
2014-01-24 03:45 | 10.911 | 2.6073 | -0.037
2014-01-24 04:00 | 10.9097 | 2.5893 | -0.037
2014-01-24 04:15 | 10.9098 | 2.5914 | -0.037
2014-01-24 04:30 | 10.9166 | 2.6128 | -0.037
2014-01-24 04:45 | 10.9205 | 2.6246 | -0.037
2014-01-24 05:00 | 10.927 | 2.6273 | -0.037
2014-01-24 05:15 | 10.9314 | 2.6317 | -0.037
2014-01-24 05:30 | 10.9322 | 2.6246 | -0.037
2014-01-24 05:45 | 10.9343 | 2.613 | -0.038
2014-01-24 06:00 | 10.9417 | 2.6267 | -0.037
2014-01-24 06:15 | 10.9449 | 2.6202 | -0.037
2014-01-24 06:30 | 10.9521 | 2.6362 | -0.037
2014-01-24 06:45 | 10.9563 | 2.6418 | -0.037
2014-01-24 07:00 | 10.9628 | 2.6498 | -0.037
2014-01-24 07:15 | 10.9676 | 2.656 | -0.037
2014-01-24 07:30 | 10.9737 | 2.6645 | -0.037
2014-01-24 07:45 | 10.9776 | 2.6566 | -0.037
2014-01-24 08:00 | 10.9832 | 2.6516 | -0.037
2014-01-24 08:15 | 10.9878 | 2.6623 | -0.037
2014-01-24 08:30 | 10.9934 | 2.665 | -0.037
2014-01-24 08:45 | 10.9993 | 2.6787 | -0.037
2014-01-24 09:00 | 11.008 | 2.6883 | -0.037
2014-01-24 09:15 | 11.0129 | 2.6846 | -0.038
2014-01-24 09:30 | 11.0178 | 2.6857 | -0.037
2014-01-24 09:45 | 11.0231 | 2.6852 | -0.037
2014-01-24 10:00 | 11.0297 | 2.6861 | -0.037
2014-01-24 10:15 | 11.0368 | 2.6919 | -0.037
2014-01-24 10:30 | 11.0444 | 2.6962 | -0.038
2014-01-24 10:45 | 11.0514 | 2.7075 | -0.037
2014-01-24 11:00 | 11.0605 | 2.7269 | -0.038
2014-01-24 11:15 | 11.0656 | 2.7249 | -0.037
2014-01-24 11:30 | 11.0754 | 2.7467 | -0.038
2014-01-24 11:45 | 11.08 | 2.7514 | -0.037
2014-01-24 12:00 | 11.0865 | 2.7593 | -0.037
2014-01-24 12:15 | 11.0927 | 2.7743 | -0.037
2014-01-24 12:30 | 11.0976 | 2.7816 | -0.037
2014-01-24 12:45 | 11.1016 | 2.787 | -0.038
2014-01-24 13:00 | 11.1058 | 2.7901 | -0.037
2014-01-24 13:15 | 11.11 | 2.8032 | -0.037
2014-01-24 13:30 | 11.113 | 2.807 | -0.037
2014-01-24 13:45 | 11.1156 | 2.8132 | -0.038
2014-01-24 14:00 | 11.1202 | 2.8233 | -0.038
2014-01-24 14:15 | 11.1219 | 2.8208 | -0.037
2014-01-24 14:30 | 11.1241 | 2.8233 | -0.037
2014-01-24 14:45 | 11.1252 | 2.8273 | -0.037
2014-01-24 15:00 | 11.1276 | 2.8311 | -0.038
2014-01-24 15:15 | 11.1308 | 2.8403 | -0.037
2014-01-24 15:30 | 11.1332 | 2.8394 | -0.037
2014-01-24 15:45 | 11.1341 | 2.84 | -0.037
2014-01-24 16:00 | 11.1349 | 2.8356 | -0.038
2014-01-24 16:15 | 11.138 | 2.8374 | -0.038
2014-01-24 16:30 | 11.139 | 2.8357 | -0.037
2014-01-24 16:45 | 11.1422 | 2.8401 | -0.037
2014-01-24 17:00 | 11.1452 | 2.8399 | -0.037
2014-01-24 17:15 | 11.1476 | 2.8505 | -0.037
2014-01-24 17:30 | 11.1509 | 2.8516 | -0.037
2014-01-24 17:45 | 11.1531 | 2.8548 | -0.038
2014-01-24 18:00 | 11.1568 | 2.8595 | -0.037
2014-01-24 18:15 | 11.1583 | 2.8641 | -0.037
2014-01-24 18:30 | 11.1616 | 2.8696 | -0.038
2014-01-24 18:45 | 11.1657 | 2.8763 | -0.037
2014-01-24 19:00 | 11.1673 | 2.8742 | -0.037
2014-01-24 19:15 | 11.1699 | 2.8817 | -0.037
2014-01-24 19:30 | 11.1719 | 2.8843 | -0.037
2014-01-24 19:45 | 11.174 | 2.8892 | -0.037
2014-01-24 20:00 | 11.1769 | 2.899 | -0.037
2014-01-24 20:15 | 11.1798 | 2.9068 | -0.037
2014-01-24 20:30 | 11.1813 | 2.9124 | -0.037
2014-01-24 20:45 | 11.1835 | 2.9213 | -0.038
2014-01-24 21:00 | 11.186 | 2.9305 | -0.037
2014-01-24 21:15 | 11.1873 | 2.9335 | -0.038
2014-01-24 21:30 | 11.188 | 2.9361 | -0.038
2014-01-24 21:45 | 11.1884 | 2.9314 | -0.037
2014-01-24 22:00 | 11.1877 | 2.9264 | -0.038
2014-01-24 22:15 | 11.1899 | 2.9282 | -0.038
2014-01-24 22:30 | 11.1897 | 2.9303 | -0.038
2014-01-24 22:45 | 11.192 | 2.9385 | -0.038
2014-01-24 23:00 | 11.1939 | 2.942 | -0.037
2014-01-24 23:15 | 11.1969 | 2.9536 | -0.038
2014-01-24 23:30 | 11.1965 | 2.9469 | -0.038
2014-01-24 23:45 | 11.1969 | 2.9482 | -0.038
2014-01-25 | 11.1985 | 2.9548 | -0.038
2014-01-25 00:15 | 11.1985 | 2.9501 | -0.037
2014-01-25 00:30 | 11.1988 | 2.9534 | -0.037
2014-01-25 00:45 | 11.2003 | 2.957 | -0.037
2014-01-25 01:00 | 11.1998 | 2.9534 | -0.037
2014-01-25 01:15 | 11.2011 | 2.959 | -0.037
2014-01-25 01:30 | 11.2015 | 2.9626 | -0.037
2014-01-25 01:45 | 11.2014 | 2.9606 | -0.037
2014-01-25 02:00 | 11.2024 | 2.9629 | -0.037
2014-01-25 02:15 | 11.2039 | 2.9772 | -0.038
2014-01-25 02:30 | 11.2044 | 2.9819 | -0.038
2014-01-25 02:45 | 11.2045 | 2.9785 | -0.038
2014-01-25 03:00 | 11.2054 | 2.9815 | -0.037
2014-01-25 03:15 | 11.2056 | 2.9824 | -0.037
2014-01-25 03:30 | 11.2037 | 2.9762 | -0.037
2014-01-25 03:45 | 11.2041 | 2.9745 | -0.037
2014-01-25 04:00 | 11.205 | 2.9795 | -0.038
2014-01-25 04:15 | 11.2052 | 2.9808 | -0.037
2014-01-25 04:30 | 11.206 | 2.9881 | -0.037
2014-01-25 04:45 | 11.2067 | 2.9911 | -0.037
2014-01-25 05:00 | 11.2061 | 2.9955 | -0.038
2014-01-25 05:15 | 11.2054 | 2.9942 | -0.038
2014-01-25 05:30 | 11.2055 | 3.0012 | -0.038
2014-01-25 05:45 | 11.2048 | 2.9989 | -0.038
2014-01-25 06:00 | 11.2015 | 2.9904 | -0.037
2014-01-25 06:15 | 11.2019 | 2.9924 | -0.038
2014-01-25 06:30 | 11.2005 | 2.9878 | -0.037
2014-01-25 06:45 | 11.2001 | 2.9926 | -0.037
2014-01-25 07:00 | 11.1977 | 2.9803 | -0.038
2014-01-25 07:15 | 11.1993 | 2.9879 | -0.037
2014-01-25 07:30 | 11.1993 | 2.9923 | -0.037
2014-01-25 07:45 | 11.199 | 2.9906 | -0.037
2014-01-25 08:00 | 11.1993 | 2.9886 | -0.037
2014-01-25 08:15 | 11.2011 | 2.9978 | -0.038
2014-01-25 08:30 | 11.2009 | 2.9975 | -0.038
2014-01-25 08:45 | 11.2029 | 3.0021 | -0.037
2014-01-25 09:00 | 11.2031 | 3.0051 | -0.038
2014-01-25 09:15 | 11.2023 | 3.0001 | -0.038
2014-01-25 09:30 | 11.2021 | 3.0021 | -0.037
2014-01-25 09:45 | 11.2018 | 3.0005 | -0.037
2014-01-25 10:00 | 11.2019 | 2.9941 | -0.037
2014-01-25 10:15 | 11.2029 | 2.9957 | -0.037
2014-01-25 10:30 | 11.2012 | 2.9891 | -0.038
2014-01-25 10:45 | 11.202 | 2.9924 | -0.038
2014-01-25 11:00 | 11.204 | 2.997 | -0.037
2014-01-25 11:15 | 11.2046 | 3.0013 | -0.037
2014-01-25 11:30 | 11.2058 | 3.0086 | -0.037
2014-01-25 11:45 | 11.2066 | 3.0149 | -0.037
2014-01-25 12:00 | 11.2064 | 3.0156 | -0.037
2014-01-25 12:15 | 11.2069 | 3.0182 | -0.037
2014-01-25 12:30 | 11.2074 | 3.0269 | -0.038
2014-01-25 12:45 | 11.2071 | 3.0303 | -0.037
2014-01-25 13:00 | 11.2065 | 3.0313 | -0.037
2014-01-25 13:15 | 11.2062 | 3.036 | -0.037
2014-01-25 13:30 | 11.2054 | 3.0404 | -0.038
2014-01-25 13:45 | 11.2045 | 3.0419 | -0.037
2014-01-25 14:00 | 11.2039 | 3.0426 | -0.037
2014-01-25 14:15 | 11.2045 | 3.0506 | -0.038
2014-01-25 14:30 | 11.2035 | 3.0476 | -0.038
2014-01-25 14:45 | 11.2042 | 3.057 | -0.037
2014-01-25 15:00 | 11.2035 | 3.0587 | -0.038
2014-01-25 15:15 | 11.2037 | 3.0603 | -0.037
2014-01-25 15:30 | 11.2038 | 3.0617 | -0.037
2014-01-25 15:45 | 11.2032 | 3.0634 | -0.037
2014-01-25 16:00 | 11.2021 | 3.0678 | -0.038
2014-01-25 16:15 | 11.2021 | 3.0806 | -0.037
2014-01-25 16:30 | 11.2026 | 3.0846 | -0.038
2014-01-25 16:45 | 11.2018 | 3.0809 | -0.037
2014-01-25 17:00 | 11.2021 | 3.0869 | -0.037
2014-01-25 17:15 | 11.1989 | 3.0768 | -0.037
2014-01-25 17:30 | 11.1967 | 3.0706 | -0.038
2014-01-25 17:45 | 11.1967 | 3.0749 | -0.037
2014-01-25 18:00 | 11.196 | 3.0746 | -0.037
2014-01-25 18:15 | 11.1953 | 3.0767 | -0.038
2014-01-25 18:30 | 11.1961 | 3.079 | -0.037
2014-01-25 18:45 | 11.195 | 3.0787 | -0.037
2014-01-25 19:00 | 11.194 | 3.0811 | -0.037
2014-01-25 19:15 | 11.193 | 3.0802 | -0.037
2014-01-25 19:30 | 11.1936 | 3.0855 | -0.038
2014-01-25 19:45 | 11.1925 | 3.0994 | -0.037
2014-01-25 20:00 | 11.1921 | 3.1047 | -0.037
2014-01-25 20:15 | 11.1901 | 3.1012 | -0.037
2014-01-25 20:30 | 11.1892 | 3.1019 | -0.037
2014-01-25 20:45 | 11.1861 | 3.0961 | -0.037
2014-01-25 21:00 | 11.1825 | 3.0887 | -0.037
2014-01-25 21:15 | 11.1811 | 3.0878 | -0.038
2014-01-25 21:30 | 11.1807 | 3.0881 | -0.037
2014-01-25 21:45 | 11.1791 | 3.0782 | -0.037
2014-01-25 22:00 | 11.1784 | 3.0812 | -0.037
2014-01-25 22:15 | 11.1775 | 3.079 | -0.038
2014-01-25 22:30 | 11.1757 | 3.0687 | -0.037
2014-01-25 22:45 | 11.1762 | 3.0633 | -0.037
2014-01-25 23:00 | 11.1764 | 3.0633 | -0.037
2014-01-25 23:15 | 11.1767 | 3.0586 | -0.038
2014-01-25 23:30 | 11.1757 | 3.0493 | -0.037
2014-01-25 23:45 | 11.1787 | 3.0581 | -0.038
2014-01-26 | 11.1788 | 3.0544 | -0.038
2014-01-26 00:15 | 11.1804 | 3.0586 | -0.038
2014-01-26 00:30 | 11.1826 | 3.0702 | -0.037
2014-01-26 00:45 | 11.1857 | 3.0767 | -0.038
2014-01-26 01:00 | 11.1872 | 3.087 | -0.038
2014-01-26 01:15 | 11.1878 | 3.0859 | -0.037
2014-01-26 01:30 | 11.1877 | 3.0906 | -0.037
2014-01-26 01:45 | 11.1871 | 3.094 | -0.037
2014-01-26 02:00 | 11.187 | 3.095 | -0.038
2014-01-26 02:15 | 11.1882 | 3.1067 | -0.037
2014-01-26 02:30 | 11.1891 | 3.1093 | -0.038
2014-01-26 02:45 | 11.1877 | 3.1091 | -0.037
2014-01-26 03:00 | 11.1867 | 3.1068 | -0.038
2014-01-26 03:15 | 11.1867 | 3.1142 | -0.037
2014-01-26 03:30 | 11.1896 | 3.1213 | -0.038
2014-01-26 03:45 | 11.1888 | 3.1341 | -0.038
2014-01-26 04:00 | 11.1876 | 3.1362 | -0.037
2014-01-26 04:15 | 11.187 | 3.1339 | -0.037
2014-01-26 04:30 | 11.1863 | 3.1202 | -0.038
2014-01-26 04:45 | 11.1808 | 3.1076 | -0.037
2014-01-26 05:00 | 11.1805 | 3.1072 | -0.038
2014-01-26 05:15 | 11.1825 | 3.1088 | -0.037
2014-01-26 05:30 | 11.1847 | 3.1153 | -0.037
2014-01-26 05:45 | 11.1844 | 3.1137 | -0.037
2014-01-26 06:00 | 11.1838 | 3.111 | -0.037
2014-01-26 06:15 | 11.1847 | 3.1147 | -0.036
2014-01-26 06:30 | 11.1861 | 3.1273 | -0.037
2014-01-26 06:45 | 11.1865 | 3.1293 | -0.037
2014-01-26 07:00 | 11.1865 | 3.1196 | -0.037
2014-01-26 07:15 | 11.1855 | 3.1216 | -0.037
2014-01-26 07:30 | 11.184 | 3.1067 | -0.036
2014-01-26 07:45 | 11.1836 | 3.0966 | -0.037
2014-01-26 08:00 | 11.1818 | 3.0924 | -0.037
2014-01-26 08:15 | 11.1828 | 3.097 | -0.036
2014-01-26 08:30 | 11.1848 | 3.0972 | -0.037
2014-01-26 08:45 | 11.1852 | 3.0945 | -0.037
2014-01-26 09:00 | 11.1842 | 3.0832 | -0.037
2014-01-26 09:15 | 11.1828 | 3.0749 | -0.037
2014-01-26 09:30 | 11.1843 | 3.0711 | -0.036
2014-01-26 09:45 | 11.1862 | 3.0649 | -0.037
2014-01-26 10:00 | 11.1861 | 3.0556 | -0.037
2014-01-26 10:15 | 11.1865 | 3.0451 | -0.037
2014-01-26 10:30 | 11.1887 | 3.0597 | -0.037
2014-01-26 10:45 | 11.1929 | 3.0692 | -0.037
2014-01-26 11:00 | 11.1952 | 3.076 | -0.037
2014-01-26 11:15 | 11.1981 | 3.0768 | -0.037
2014-01-26 11:30 | 11.1964 | 3.0739 | -0.037
2014-01-26 11:45 | 11.1946 | 3.0643 | -0.037
2014-01-26 12:00 | 11.1958 | 3.0689 | -0.037
2014-01-26 12:15 | 11.1953 | 3.0683 | -0.037
2014-01-26 12:30 | 11.1955 | 3.0623 | -0.037
2014-01-26 12:45 | 11.1946 | 3.0526 | -0.037
2014-01-26 13:00 | 11.1937 | 3.0543 | -0.037
2014-01-26 13:15 | 11.1924 | 3.0471 | -0.037
2014-01-26 13:30 | 11.1928 | 3.0578 | -0.037
2014-01-26 13:45 | 11.1922 | 3.0588 | -0.037
2014-01-26 14:00 | 11.1929 | 3.0638 | -0.037
2014-01-26 14:15 | 11.1921 | 3.0692 | -0.037
2014-01-26 14:30 | 11.1888 | 3.0497 | -0.037
2014-01-26 14:45 | 11.1872 | 3.0424 | -0.037
2014-01-26 15:00 | 11.1834 | 3.041 | -0.037
2014-01-26 15:15 | 11.1807 | 3.0352 | -0.036
2014-01-26 15:30 | 11.1785 | 3.036 | -0.037
2014-01-26 15:45 | 11.1855 | 3.0606 | -0.037
2014-01-26 16:00 | 11.1829 | 3.0632 | -0.036
2014-01-26 16:15 | 11.1814 | 3.0639 | -0.037
2014-01-26 16:30 | 11.1774 | 3.0589 | -0.037
2014-01-26 16:45 | 11.1755 | 3.0536 | -0.037
2014-01-26 17:00 | 11.1697 | 3.045 | -0.037
2014-01-26 17:15 | 11.1675 | 3.0394 | -0.037
2014-01-26 17:30 | 11.1628 | 3.026 | -0.037
2014-01-26 17:45 | 11.1616 | 3.0251 | -0.036
2014-01-26 18:00 | 11.1579 | 3.0116 | -0.037
2014-01-26 18:15 | 11.1551 | 2.9961 | -0.037
2014-01-26 18:30 | 11.1534 | 2.9905 | -0.036
2014-01-26 18:45 | 11.1519 | 2.9873 | -0.036
2014-01-26 19:00 | 11.1515 | 2.9806 | -0.037
2014-01-26 19:15 | 11.15 | 2.9636 | -0.037
2014-01-26 19:30 | 11.1482 | 2.9543 | -0.036
2014-01-26 19:45 | 11.1473 | 2.9467 | -0.037
2014-01-26 20:00 | 11.1473 | 2.9417 | -0.037
2014-01-26 20:15 | 11.1503 | 2.9425 | -0.037
2014-01-26 20:30 | 11.1501 | 2.9458 | -0.037
2014-01-26 20:45 | 11.1496 | 2.9506 | -0.037
2014-01-26 21:00 | 11.1498 | 2.9603 | -0.037
2014-01-26 21:15 | 11.1522 | 2.9829 | -0.037
2014-01-26 21:30 | 11.1523 | 2.9752 | -0.038
2014-01-26 21:45 | 11.1488 | 2.9694 | -0.037
2014-01-26 22:00 | 11.1452 | 2.9535 | -0.037
2014-01-26 22:15 | 11.1396 | 2.9325 | -0.037
2014-01-26 22:30 | 11.1406 | 2.9442 | -0.038
2014-01-26 22:45 | 11.1371 | 2.9283 | -0.037
2014-01-26 23:00 | 11.1361 | 2.9254 | -0.037
2014-01-26 23:15 | 11.1363 | 2.925 | -0.037
2014-01-26 23:30 | 11.134 | 2.9322 | -0.036
2014-01-26 23:45 | 11.1329 | 2.9313 | -0.037
2014-01-27 | 11.1321 | 2.9377 | -0.037
2014-01-27 00:15 | 11.1316 | 2.9431 | -0.037
2014-01-27 00:30 | 11.1289 | 2.945 | -0.037
2014-01-27 00:45 | 11.1249 | 2.9359 | -0.037
2014-01-27 01:00 | 11.1216 | 2.9267 | -0.037
2014-01-27 01:15 | 11.1184 | 2.9253 | -0.037
2014-01-27 01:30 | 11.1147 | 2.9158 | -0.037
2014-01-27 01:45 | 11.1121 | 2.916 | -0.037
2014-01-27 02:00 | 11.111 | 2.9282 | -0.037
2014-01-27 02:15 | 11.1084 | 2.9273 | -0.037
2014-01-27 02:30 | 11.1044 | 2.9251 | -0.037
2014-01-27 02:45 | 11.101 | 2.9214 | -0.037
2014-01-27 03:00 | 11.0967 | 2.9168 | -0.036
2014-01-27 03:15 | 11.093 | 2.9102 | -0.037
2014-01-27 03:30 | 11.0888 | 2.9058 | -0.037
2014-01-27 03:45 | 11.0859 | 2.9039 | -0.037
2014-01-27 04:00 | 11.0818 | 2.8995 | -0.037
2014-01-27 04:15 | 11.0793 | 2.8989 | -0.037
2014-01-27 04:30 | 11.076 | 2.8912 | -0.037
2014-01-27 04:45 | 11.0731 | 2.8918 | -0.036
2014-01-27 05:00 | 11.07 | 2.8914 | -0.036
2014-01-27 05:15 | 11.0672 | 2.8957 | -0.037
2014-01-27 05:30 | 11.0641 | 2.8925 | -0.037
2014-01-27 05:45 | 11.0618 | 2.9 | -0.037
2014-01-27 06:00 | 11.0588 | 2.9043 | -0.037
2014-01-27 06:15 | 11.055 | 2.897 | -0.037
2014-01-27 06:30 | 11.0503 | 2.8924 | -0.037
2014-01-27 06:45 | 11.0465 | 2.8831 | -0.036
2014-01-27 07:00 | 11.0407 | 2.8716 | -0.037
2014-01-27 07:15 | 11.0366 | 2.8736 | -0.037
2014-01-27 07:30 | 11.0337 | 2.8631 | -0.036
2014-01-27 07:45 | 11.0311 | 2.8585 | -0.037
2014-01-27 08:00 | 11.0279 | 2.8547 | -0.036
2014-01-27 08:15 | 11.0211 | 2.8401 | -0.036
2014-01-27 08:30 | 11.0203 | 2.8352 | -0.036
2014-01-27 08:45 | 11.0192 | 2.8301 | -0.036
2014-01-27 09:00 | 11.0151 | 2.8245 | -0.036
2014-01-27 09:15 | 11.0108 | 2.822 | -0.037
2014-01-27 09:30 | 11.0097 | 2.8147 | -0.037
2014-01-27 09:45 | 11.0087 | 2.8144 | -0.037
2014-01-27 10:00 | 11.0055 | 2.8039 | -0.036
2014-01-27 10:15 | 11.0015 | 2.7897 | -0.036
2014-01-27 10:30 | 11.0008 | 2.7953 | -0.037
2014-01-27 10:45 | 10.9977 | 2.7801 | -0.037
2014-01-27 11:00 | 10.9975 | 2.7784 | -0.037
2014-01-27 11:15 | 10.9983 | 2.7872 | -0.037
2014-01-27 11:30 | 10.9948 | 2.7683 | -0.036
2014-01-27 11:45 | 10.9934 | 2.7646 | -0.037
2014-01-27 12:00 | 10.9933 | 2.7658 | -0.036
2014-01-27 12:15 | 10.992 | 2.7543 | -0.036
2014-01-27 12:30 | 10.992 | 2.7524 | -0.037
2014-01-27 12:45 | 10.9914 | 2.7472 | -0.037
2014-01-27 13:00 | 10.9913 | 2.7447 | -0.037
2014-01-27 13:15 | 10.9901 | 2.7437 | -0.037
2014-01-27 13:30 | 10.9909 | 2.7463 | -0.036
2014-01-27 13:45 | 10.9907 | 2.7546 | -0.036
2014-01-27 14:00 | 10.9915 | 2.7614 | -0.037
2014-01-27 14:15 | 10.9876 | 2.7538 | -0.036
2014-01-27 14:30 | 10.9904 | 2.7611 | -0.037
2014-01-27 14:45 | 10.9885 | 2.7523 | -0.037
2014-01-27 15:00 | 10.9845 | 2.7383 | -0.036
2014-01-27 15:15 | 10.983 | 2.7315 | -0.036
2014-01-27 15:30 | 10.9823 | 2.7268 | -0.037
2014-01-27 15:45 | 10.982 | 2.7133 | -0.037
2014-01-27 16:00 | 10.9808 | 2.7023 | -0.037
2014-01-27 16:15 | 10.9807 | 2.6958 | -0.036
2014-01-27 16:30 | 10.9801 | 2.6843 | -0.037
2014-01-27 16:45 | 10.9818 | 2.6849 | -0.037
2014-01-27 17:00 | 10.9874 | 2.6939 | -0.037
2014-01-27 17:15 | 10.9912 | 2.7006 | -0.036
2014-01-27 17:30 | 10.9921 | 2.695 | -0.037
2014-01-27 17:45 | 10.9935 | 2.6963 | -0.037
2014-01-27 18:00 | 10.9954 | 2.6953 | -0.037
2014-01-27 18:15 | 10.9978 | 2.6992 | -0.037
2014-01-27 18:30 | 10.9999 | 2.6985 | -0.037
2014-01-27 18:45 | 11.0001 | 2.7089 | -0.037
2014-01-27 19:00 | 11.0007 | 2.697 | -0.036
2014-01-27 19:15 | 11.0017 | 2.6943 | -0.037
2014-01-27 19:30 | 11.0024 | 2.6968 | -0.037
2014-01-27 19:45 | 11.0018 | 2.6869 | -0.036
2014-01-27 20:00 | 11.0005 | 2.681 | -0.037
2014-01-27 20:15 | 11.0024 | 2.6886 | -0.037
2014-01-27 20:30 | 11.003 | 2.6861 | -0.037
2014-01-27 20:45 | 11.0037 | 2.6914 | -0.037
2014-01-27 21:00 | 11.0021 | 2.6823 | -0.037
2014-01-27 21:15 | 11.003 | 2.6899 | -0.037
2014-01-27 21:30 | 11.0034 | 2.692 | -0.037
2014-01-27 21:45 | 11.001 | 2.674 | -0.037
2014-01-27 22:00 | 11.0011 | 2.6675 | -0.036
2014-01-27 22:15 | 11.0007 | 2.6651 | -0.037
2014-01-27 22:30 | 11.0028 | 2.67 | -0.036
2014-01-27 22:45 | 11.0048 | 2.6726 | -0.037
2014-01-27 23:00 | 11.0087 | 2.6892 | -0.037
2014-01-27 23:15 | 11.0077 | 2.6775 | -0.036
2014-01-27 23:30 | 11.0089 | 2.6832 | -0.037
2014-01-27 23:45 | 11.0086 | 2.6796 | -0.037
2014-01-28 | 11.0074 | 2.6675 | -0.036
2014-01-28 00:15 | 11.0075 | 2.6689 | -0.037
2014-01-28 00:30 | 11.0072 | 2.6608 | -0.036
2014-01-28 00:45 | 11.0069 | 2.6562 | -0.037
2014-01-28 01:00 | 11.0076 | 2.6545 | -0.037
2014-01-28 01:15 | 11.0075 | 2.645 | -0.036
2014-01-28 01:30 | 11.0059 | 2.6458 | -0.037
2014-01-28 01:45 | 11.0082 | 2.6497 | -0.037
2014-01-28 02:00 | 11.0077 | 2.6423 | -0.036
2014-01-28 02:15 | 11.009 | 2.6454 | -0.037
2014-01-28 02:30 | 11.0068 | 2.6408 | -0.037
2014-01-28 02:45 | 11.0049 | 2.6269 | -0.037
2014-01-28 03:00 | 11.0072 | 2.6332 | -0.037
2014-01-28 03:15 | 11.0062 | 2.631 | -0.037
2014-01-28 03:30 | 11.0054 | 2.6248 | -0.037
2014-01-28 03:45 | 11.0058 | 2.6243 | -0.037
2014-01-28 04:00 | 11.007 | 2.6233 | -0.037
2014-01-28 04:15 | 11.0052 | 2.6122 | -0.036
2014-01-28 04:30 | 11.0057 | 2.6155 | -0.037
2014-01-28 04:45 | 11.0069 | 2.6234 | -0.037
2014-01-28 05:00 | 11.0074 | 2.6256 | -0.037
2014-01-28 05:15 | 11.0081 | 2.6256 | -0.037
2014-01-28 05:30 | 11.0077 | 2.6159 | -0.036
2014-01-28 05:45 | 11.006 | 2.6145 | -0.037
2014-01-28 06:00 | 11.0051 | 2.6059 | -0.037
2014-01-28 06:15 | 11.0039 | 2.596 | -0.036
2014-01-28 06:30 | 11.0054 | 2.5983 | -0.037
2014-01-28 06:45 | 11.0058 | 2.595 | -0.036
2014-01-28 07:00 | 11.0047 | 2.5886 | -0.037
2014-01-28 07:15 | 11.0073 | 2.5876 | -0.037
2014-01-28 07:30 | 11.0081 | 2.5812 | -0.037
2014-01-28 07:45 | 11.0082 | 2.5815 | -0.036
2014-01-28 08:00 | 11.0085 | 2.5805 | -0.037
2014-01-28 08:15 | 11.0098 | 2.574 | -0.037
2014-01-28 08:30 | 11.0139 | 2.5861 | -0.037
2014-01-28 08:45 | 11.0131 | 2.5734 | -0.037
2014-01-28 09:00 | 11.0137 | 2.572 | -0.037
2014-01-28 09:15 | 11.0167 | 2.5745 | -0.036
2014-01-28 09:30 | 11.0163 | 2.5742 | -0.037
2014-01-28 09:45 | 11.0178 | 2.5674 | -0.036
2014-01-28 10:00 | 11.0182 | 2.5647 | -0.037
2014-01-28 10:15 | 11.0199 | 2.5706 | -0.037
2014-01-28 10:30 | 11.0193 | 2.5653 | -0.036
2014-01-28 10:45 | 11.0208 | 2.5648 | -0.037
2014-01-28 11:00 | 11.0232 | 2.568 | -0.037
2014-01-28 11:15 | 11.023 | 2.563 | -0.037
2014-01-28 11:30 | 11.0232 | 2.5613 | -0.036
2014-01-28 11:45 | 11.0245 | 2.5609 | -0.037
2014-01-28 12:00 | 11.0251 | 2.5655 | -0.036
2014-01-28 12:15 | 11.0272 | 2.5701 | -0.036
2014-01-28 12:30 | 11.0274 | 2.5687 | -0.036
2014-01-28 12:45 | 11.029 | 2.5733 | -0.037
2014-01-28 13:00 | 11.0301 | 2.5749 | -0.036
2014-01-28 13:15 | 11.0282 | 2.5673 | -0.036
2014-01-28 13:30 | 11.0308 | 2.5779 | -0.036
2014-01-28 13:45 | 11.03 | 2.5736 | -0.036
2014-01-28 14:00 | 11.0299 | 2.5746 | -0.036
2014-01-28 14:15 | 11.0303 | 2.5762 | -0.036
2014-01-28 14:30 | 11.0295 | 2.5723 | -0.036
2014-01-28 14:45 | 11.0283 | 2.5673 | -0.036
2014-01-28 15:00 | 11.027 | 2.5597 | -0.036
2014-01-28 15:15 | 11.0249 | 2.5541 | -0.036
2014-01-28 15:30 | 11.0245 | 2.5548 | -0.036
2014-01-28 15:45 | 11.0244 | 2.5488 | -0.036
2014-01-28 16:00 | 11.0246 | 2.5498 | -0.036
2014-01-28 16:15 | 11.0243 | 2.5448 | -0.036
2014-01-28 16:30 | 11.0242 | 2.5421 | -0.036
2014-01-28 16:45 | 11.0252 | 2.5441 | -0.036
2014-01-28 17:00 | 11.0257 | 2.5507 | -0.036
2014-01-28 17:15 | 11.0271 | 2.5483 | -0.036
2014-01-28 17:30 | 11.0275 | 2.5432 | -0.036
2014-01-28 17:45 | 11.0271 | 2.5362 | -0.036
2014-01-28 18:00 | 11.026 | 2.5319 | -0.036
2014-01-28 18:15 | 11.0261 | 2.5346 | -0.036
2014-01-28 18:30 | 11.0274 | 2.5399 | -0.036
2014-01-28 18:45 | 11.0289 | 2.5435 | -0.036
2014-01-28 19:00 | 11.029 | 2.5404 | -0.036
2014-01-28 19:15 | 11.0272 | 2.5312 | -0.036
2014-01-28 19:30 | 11.0271 | 2.5305 | -0.036
2014-01-28 19:45 | 11.0258 | 2.5206 | -0.036
2014-01-28 20:00 | 11.0258 | 2.5202 | -0.036
2014-01-28 20:15 | 11.026 | 2.5256 | -0.036
2014-01-28 20:30 | 11.0257 | 2.5216 | -0.036
2014-01-28 20:45 | 11.0272 | 2.5228 | -0.036
2014-01-28 21:00 | 11.0257 | 2.5162 | -0.036
2014-01-28 21:15 | 11.0246 | 2.5069 | -0.036
2014-01-28 21:30 | 11.0242 | 2.5002 | -0.036
2014-01-28 21:45 | 11.0248 | 2.5045 | -0.036
2014-01-28 22:00 | 11.0249 | 2.5052 | -0.036
2014-01-28 22:15 | 11.026 | 2.5078 | -0.036
2014-01-28 22:30 | 11.0267 | 2.5064 | -0.036
2014-01-28 22:45 | 11.028 | 2.5077 | -0.036
2014-01-28 23:00 | 11.0263 | 2.5001 | -0.036
2014-01-28 23:15 | 11.0267 | 2.5041 | -0.036
2014-01-28 23:30 | 11.0268 | 2.5014 | -0.036
2014-01-28 23:45 | 11.0276 | 2.5 | -0.036
2014-01-29 | 11.0286 | 2.5046 | -0.037
2014-01-29 00:15 | 11.0296 | 2.5076 | -0.036
2014-01-29 00:30 | 11.0294 | 2.5029 | -0.037
2014-01-29 00:45 | 11.0296 | 2.4998 | -0.036
2014-01-29 01:00 | 11.0314 | 2.4994 | -0.036
2014-01-29 01:15 | 11.0316 | 2.4927 | -0.036
2014-01-29 01:30 | 11.0325 | 2.4933 | -0.036
2014-01-29 01:45 | 11.0332 | 2.4932 | -0.036
2014-01-29 02:00 | 11.0346 | 2.4945 | -0.036
2014-01-29 02:15 | 11.037 | 2.5023 | -0.036
2014-01-29 02:30 | 11.0386 | 2.5096 | -0.037
2014-01-29 02:45 | 11.0402 | 2.5105 | -0.036
2014-01-29 03:00 | 11.041 | 2.5101 | -0.037
2014-01-29 03:15 | 11.0411 | 2.5057 | -0.036
2014-01-29 03:30 | 11.0417 | 2.5044 | -0.037
2014-01-29 03:45 | 11.0416 | 2.4977 | -0.036
2014-01-29 04:00 | 11.0424 | 2.5036 | -0.037
2014-01-29 04:15 | 11.0439 | 2.5126 | -0.036
2014-01-29 04:30 | 11.0452 | 2.5098 | -0.036
2014-01-29 04:45 | 11.0475 | 2.5207 | -0.037
2014-01-29 05:00 | 11.047 | 2.5207 | -0.037
2014-01-29 05:15 | 11.0462 | 2.5184 | -0.036
2014-01-29 05:30 | 11.0479 | 2.5244 | -0.036
2014-01-29 05:45 | 11.0465 | 2.5188 | -0.037
2014-01-29 06:00 | 11.0466 | 2.5164 | -0.037
2014-01-29 06:15 | 11.045 | 2.5078 | -0.036
2014-01-29 06:30 | 11.0451 | 2.5105 | -0.037
2014-01-29 06:45 | 11.0452 | 2.5118 | -0.037
2014-01-29 07:00 | 11.0459 | 2.5108 | -0.036
2014-01-29 07:15 | 11.0463 | 2.5178 | -0.037
2014-01-29 07:30 | 11.0461 | 2.5168 | -0.037
2014-01-29 07:45 | 11.0452 | 2.5155 | -0.036
2014-01-29 08:00 | 11.0451 | 2.5125 | -0.037
2014-01-29 08:15 | 11.0444 | 2.5142 | -0.037
2014-01-29 08:30 | 11.0424 | 2.5033 | -0.036
2014-01-29 08:45 | 11.043 | 2.5066 | -0.036
2014-01-29 09:00 | 11.0421 | 2.499 | -0.036
2014-01-29 09:15 | 11.0429 | 2.5006 | -0.036
2014-01-29 09:30 | 11.0414 | 2.4926 | -0.036
2014-01-29 09:45 | 11.0421 | 2.498 | -0.037
2014-01-29 10:00 | 11.0422 | 2.4946 | -0.037
2014-01-29 10:15 | 11.0425 | 2.4932 | -0.036
2014-01-29 10:30 | 11.0423 | 2.4896 | -0.036
2014-01-29 10:45 | 11.0416 | 2.4859 | -0.036
2014-01-29 11:00 | 11.0419 | 2.4832 | -0.036
2014-01-29 11:15 | 11.0414 | 2.4799 | -0.036
2014-01-29 11:30 | 11.042 | 2.4789 | -0.037
2014-01-29 11:45 | 11.0413 | 2.4769 | -0.036
2014-01-29 12:00 | 11.0418 | 2.4745 | -0.036
2014-01-29 12:15 | 11.0417 | 2.4712 | -0.036
2014-01-29 12:30 | 11.0409 | 2.4672 | -0.036
2014-01-29 12:45 | 11.0408 | 2.4625 | -0.036
2014-01-29 13:00 | 11.0406 | 2.4649 | -0.036
2014-01-29 13:15 | 11.0403 | 2.4659 | -0.035
2014-01-29 13:30 | 11.0401 | 2.4636 | -0.036
2014-01-29 13:45 | 11.0399 | 2.4673 | -0.036
2014-01-29 14:00 | 11.04 | 2.4679 | -0.035
2014-01-29 14:15 | 11.0389 | 2.4677 | -0.035
2014-01-29 14:30 | 11.037 | 2.4641 | -0.034
2014-01-29 14:45 | 11.0356 | 2.4555 | -0.034
2014-01-29 15:00 | 11.0342 | 2.4519 | -0.034
2014-01-29 15:15 | 11.0329 | 2.4477 | -0.034
2014-01-29 15:30 | 11.031 | 2.4404 | -0.034
2014-01-29 15:45 | 11.0306 | 2.4415 | -0.034
2014-01-29 16:00 | 11.0294 | 2.4338 | -0.035
2014-01-29 16:15 | 11.0284 | 2.4299 | -0.034
2014-01-29 16:30 | 11.0276 | 2.4269 | -0.034
2014-01-29 16:45 | 11.0271 | 2.4263 | -0.034
2014-01-29 17:00 | 11.0251 | 2.4207 | -0.034
2014-01-29 17:15 | 11.0255 | 2.4187 | -0.034
2014-01-29 17:30 | 11.0232 | 2.4054 | -0.034
2014-01-29 17:45 | 11.0225 | 2.4055 | -0.034
2014-01-29 18:00 | 11.0209 | 2.3986 | -0.034
2014-01-29 18:15 | 11.0208 | 2.3999 | -0.034
2014-01-29 18:30 | 11.0215 | 2.3975 | -0.034
2014-01-29 18:45 | 11.0212 | 2.3932 | -0.034
2014-01-29 19:00 | 11.0207 | 2.3879 | -0.035
2014-01-29 19:15 | 11.0205 | 2.3848 | -0.034
2014-01-29 19:30 | 11.0199 | 2.3829 | -0.034
2014-01-29 19:45 | 11.0212 | 2.3855 | -0.033
2014-01-29 20:00 | 11.0223 | 2.3897 | -0.033
2014-01-29 20:15 | 11.0235 | 2.392 | -0.034
2014-01-29 20:30 | 11.0222 | 2.3854 | -0.034
2014-01-29 20:45 | 11.0225 | 2.3891 | -0.034
2014-01-29 21:00 | 11.0224 | 2.3864 | -0.034
2014-01-29 21:15 | 11.0221 | 2.3864 | -0.034
2014-01-29 21:30 | 11.0229 | 2.3914 | -0.033
2014-01-29 21:45 | 11.0222 | 2.3881 | -0.034
2014-01-29 22:00 | 11.0227 | 2.387 | -0.034
2014-01-29 22:15 | 11.0224 | 2.3857 | -0.034
2014-01-29 22:30 | 11.0219 | 2.3817 | -0.034
2014-01-29 22:45 | 11.0218 | 2.3747 | -0.033
2014-01-29 23:00 | 11.0209 | 2.3697 | -0.034
2014-01-29 23:15 | 11.0211 | 2.365 | -0.034
2014-01-29 23:30 | 11.0228 | 2.3666 | -0.034
2014-01-29 23:45 | 11.0227 | 2.3622 | -0.034
2014-01-30 | 11.0238 | 2.3608 | -0.034
2014-01-30 00:15 | 11.0249 | 2.3601 | -0.034
2014-01-30 00:30 | 11.0264 | 2.3593 | -0.034
2014-01-30 00:45 | 11.0277 | 2.3629 | -0.035
2014-01-30 01:00 | 11.0288 | 2.3648 | -0.034
2014-01-30 01:15 | 11.03 | 2.3634 | -0.035
2014-01-30 01:30 | 11.0314 | 2.3633 | -0.035
2014-01-30 01:45 | 11.0324 | 2.3672 | -0.034
2014-01-30 02:00 | 11.0329 | 2.3692 | -0.035
2014-01-30 02:15 | 11.0343 | 2.3748 | -0.035
2014-01-30 02:30 | 11.036 | 2.3767 | -0.035
2014-01-30 02:45 | 11.0372 | 2.38 | -0.034
2014-01-30 03:00 | 11.0365 | 2.375 | -0.035
2014-01-30 03:15 | 11.0364 | 2.3743 | -0.035
2014-01-30 03:30 | 11.0371 | 2.3736 | -0.034
2014-01-30 03:45 | 11.0378 | 2.3803 | -0.035
2014-01-30 04:00 | 11.0387 | 2.3896 | -0.035
2014-01-30 04:15 | 11.0387 | 2.3859 | -0.035
2014-01-30 04:30 | 11.0389 | 2.3869 | -0.034
2014-01-30 04:45 | 11.0387 | 2.3876 | -0.034
2014-01-30 05:00 | 11.0371 | 2.3807 | -0.034
2014-01-30 05:15 | 11.0367 | 2.3777 | -0.034
2014-01-30 05:30 | 11.0361 | 2.375 | -0.034
2014-01-30 05:45 | 11.0362 | 2.3774 | -0.034
2014-01-30 06:00 | 11.0359 | 2.3714 | -0.034
2014-01-30 06:15 | 11.0369 | 2.3746 | -0.034
2014-01-30 06:30 | 11.0358 | 2.3704 | -0.035
2014-01-30 06:45 | 11.0357 | 2.369 | -0.034
2014-01-30 07:00 | 11.0362 | 2.37 | -0.035
2014-01-30 07:15 | 11.0369 | 2.3723 | -0.035
2014-01-30 07:30 | 11.0363 | 2.3686 | -0.035
2014-01-30 07:45 | 11.0369 | 2.3669 | -0.034
2014-01-30 08:00 | 11.037 | 2.3686 | -0.034
2014-01-30 08:15 | 11.0366 | 2.3676 | -0.034
2014-01-30 08:30 | 11.0379 | 2.3695 | -0.034
2014-01-30 08:45 | 11.0376 | 2.3642 | -0.034
2014-01-30 09:00 | 11.0367 | 2.3602 | -0.034
2014-01-30 09:15 | 11.0365 | 2.3556 | -0.034
2014-01-30 09:30 | 11.0368 | 2.3545 | -0.034
2014-01-30 09:45 | 11.0374 | 2.3575 | -0.034
2014-01-30 10:00 | 11.0378 | 2.3575 | -0.034
2014-01-30 10:15 | 11.0393 | 2.3634 | -0.034
2014-01-30 10:30 | 11.0394 | 2.3614 | -0.034
2014-01-30 10:45 | 11.0399 | 2.3617 | -0.034
2014-01-30 11:00 | 11.04 | 2.3613 | -0.035
2014-01-30 11:15 | 11.0405 | 2.358 | -0.034
2014-01-30 11:30 | 11.0407 | 2.3576 | -0.034
2014-01-30 11:45 | 11.0409 | 2.3542 | -0.034
2014-01-30 12:00 | 11.0412 | 2.3556 | -0.034
2014-01-30 12:15 | 11.0415 | 2.3589 | -0.034
2014-01-30 12:30 | 11.0421 | 2.3656 | -0.035
2014-01-30 12:45 | 11.0425 | 2.3692 | -0.034
2014-01-30 13:00 | 11.0422 | 2.3726 | -0.034
2014-01-30 13:15 | 11.0409 | 2.3693 | -0.034
2014-01-30 13:30 | 11.0391 | 2.3614 | -0.033
2014-01-30 13:45 | 11.0368 | 2.3522 | -0.033
2014-01-30 14:00 | 11.0354 | 2.3523 | -0.033
2014-01-30 14:15 | 11.0342 | 2.3494 | -0.033
2014-01-30 14:30 | 11.0333 | 2.3464 | -0.032
2014-01-30 14:45 | 11.0328 | 2.3424 | -0.033
2014-01-30 15:00 | 11.0316 | 2.3395 | -0.032
2014-01-30 15:15 | 11.0298 | 2.3339 | -0.032
2014-01-30 15:30 | 11.0283 | 2.328 | -0.031
2014-01-30 15:45 | 11.028 | 2.327 | -0.031
2014-01-30 16:00 | 11.0281 | 2.3293 | -0.032
2014-01-30 16:15 | 11.0263 | 2.3258 | -0.032
2014-01-30 16:30 | 11.0251 | 2.3202 | -0.033
2014-01-30 16:45 | 11.0247 | 2.3202 | -0.032
2014-01-30 17:00 | 11.0231 | 2.3143 | -0.032
2014-01-30 17:15 | 11.0215 | 2.3084 | -0.032
2014-01-30 17:30 | 11.0212 | 2.306 | -0.032
2014-01-30 17:45 | 11.0214 | 2.309 | -0.033
2014-01-30 18:00 | 11.0214 | 2.309 | -0.032
2014-01-30 18:15 | 11.0209 | 2.3104 | -0.032
2014-01-30 18:30 | 11.021 | 2.3101 | -0.032
2014-01-30 18:45 | 11.0199 | 2.3068 | -0.033
2014-01-30 19:00 | 11.0205 | 2.3101 | -0.032
2014-01-30 19:15 | 11.0194 | 2.3075 | -0.032
2014-01-30 19:30 | 11.0183 | 2.3059 | -0.033
2014-01-30 19:45 | 11.0179 | 2.3049 | -0.032
2014-01-30 20:00 | 11.0167 | 2.301 | -0.032
2014-01-30 20:15 | 11.0166 | 2.3047 | -0.032
2014-01-30 20:30 | 11.0148 | 2.2998 | -0.032
2014-01-30 20:45 | 11.015 | 2.2978 | -0.032
2014-01-30 21:00 | 11.0139 | 2.2958 | -0.032
2014-01-30 21:15 | 11.0135 | 2.2932 | -0.032
2014-01-30 21:30 | 11.0129 | 2.2895 | -0.032
2014-01-30 21:45 | 11.0133 | 2.2918 | -0.032
2014-01-30 22:00 | 11.0127 | 2.2858 | -0.033
2014-01-30 22:15 | 11.0132 | 2.2855 | -0.032
2014-01-30 22:30 | 11.013 | 2.2828 | -0.033
2014-01-30 22:45 | 11.0123 | 2.2802 | -0.033
2014-01-30 23:00 | 11.0124 | 2.2835 | -0.032
2014-01-30 23:15 | 11.013 | 2.2848 | -0.032
2014-01-30 23:30 | 11.0131 | 2.2825 | -0.032
2014-01-30 23:45 | 11.0129 | 2.2848 | -0.032
2014-01-31 | 11.0111 | 2.2793 | -0.032
2014-01-31 00:15 | 11.0098 | 2.2757 | -0.032
2014-01-31 00:30 | 11.0101 | 2.276 | -0.032
2014-01-31 00:45 | 11.0085 | 2.2707 | -0.032
2014-01-31 01:00 | 11.0081 | 2.2714 | -0.032
2014-01-31 01:15 | 11.0073 | 2.2718 | -0.032
2014-01-31 01:30 | 11.0069 | 2.2698 | -0.032
2014-01-31 01:45 | 11.0066 | 2.2699 | -0.031
2014-01-31 02:00 | 11.0059 | 2.2652 | -0.032
2014-01-31 02:15 | 11.0047 | 2.2576 | -0.031
2014-01-31 02:30 | 11.0042 | 2.2503 | -0.031
2014-01-31 02:45 | 11.0037 | 2.2449 | -0.032
2014-01-31 03:00 | 11.0022 | 2.2373 | -0.032
2014-01-31 03:15 | 11.0038 | 2.2412 | -0.033
2014-01-31 03:30 | 11.0056 | 2.2471 | -0.032
2014-01-31 03:45 | 11.0072 | 2.2537 | -0.032
2014-01-31 04:00 | 11.007 | 2.246 | -0.032
2014-01-31 04:15 | 11.0081 | 2.2476 | -0.032
2014-01-31 04:30 | 11.0094 | 2.2556 | -0.032
2014-01-31 04:45 | 11.0094 | 2.2549 | -0.033
2014-01-31 05:00 | 11.0099 | 2.2542 | -0.033
2014-01-31 05:15 | 11.0111 | 2.2608 | -0.032
2014-01-31 05:30 | 11.0116 | 2.2648 | -0.033
2014-01-31 05:45 | 11.0113 | 2.2635 | -0.033
2014-01-31 06:00 | 11.0113 | 2.2618 | -0.033
2014-01-31 06:15 | 11.0101 | 2.2575 | -0.033
2014-01-31 06:30 | 11.0089 | 2.2503 | -0.032
2014-01-31 06:45 | 11.0086 | 2.2499 | -0.032
2014-01-31 07:00 | 11.0087 | 2.2526 | -0.033
2014-01-31 07:15 | 11.0085 | 2.2486 | -0.033
2014-01-31 07:30 | 11.0082 | 2.248 | -0.032
2014-01-31 07:45 | 11.0079 | 2.2473 | -0.032
2014-01-31 08:00 | 11.0069 | 2.24 | -0.032
2014-01-31 08:15 | 11.0063 | 2.2374 | -0.032
2014-01-31 08:30 | 11.0051 | 2.2291 | -0.032
2014-01-31 08:45 | 11.0052 | 2.2254 | -0.032
2014-01-31 09:00 | 11.0048 | 2.2217 | -0.032
2014-01-31 09:15 | 11.0042 | 2.2181 | -0.033
2014-01-31 09:30 | 11.0048 | 2.2224 | -0.035
2014-01-31 09:45 | 11.0043 | 2.2181 | -0.034
2014-01-31 10:00 | 11.004 | 2.2161 | -0.034
2014-01-31 10:15 | 11.0049 | 2.2174 | -0.034
2014-01-31 10:30 | 11.0034 | 2.2091 | -0.034
2014-01-31 10:45 | 11.0029 | 2.2064 | -0.034
2014-01-31 11:00 | 11.0032 | 2.2064 | -0.033
2014-01-31 11:15 | 11.0024 | 2.2035 | -0.033
2014-01-31 11:30 | 11.0025 | 2.2011 | -0.032
2014-01-31 11:45 | 11.0022 | 2.2028 | -0.031
2014-01-31 12:00 | 11.0016 | 2.1985 | -0.031
2014-01-31 12:15 | 11.0008 | 2.1942 | -0.031
2014-01-31 12:30 | 11.0002 | 2.1925 | -0.03
2014-01-31 12:45 | 10.998 | 2.1867 | -0.029
2014-01-31 13:00 | 10.9962 | 2.1777 | -0.029
2014-01-31 13:15 | 10.9961 | 2.1771 | -0.027
2014-01-31 13:30 | 10.9936 | 2.1699 | -0.026
2014-01-31 13:45 | 10.9906 | 2.1614 | -0.024
2014-01-31 14:00 | 10.9891 | 2.1595 | -0.024
2014-01-31 14:15 | 10.9884 | 2.1582 | -0.019
2014-01-31 14:30 | 10.9867 | 2.1483 | -0.019
2014-01-31 14:45 | 10.9872 | 2.1516 | -0.018
2014-01-31 15:00 | 10.9844 | 2.1467 | -0.017
2014-01-31 15:15 | 10.9825 | 2.1442 | -0.017
2014-01-31 15:30 | 10.9782 | 2.1334 | -0.015
2014-01-31 15:45 | 10.9755 | 2.1266 | -0.013
2014-01-31 16:00 | 10.9724 | 2.1111 | -0.009
2014-01-31 16:15 | 10.9691 | 2.0962 | -0.007
2014-01-31 16:30 | 10.9672 | 2.087 | -0.008
2014-01-31 16:45 | 10.9627 | 2.0708 | -0.006
2014-01-31 17:00 | 10.9614 | 2.0646 | -0.006
2014-01-31 17:15 | 10.9623 | 2.0682 | -0.005
2014-01-31 17:30 | 10.961 | 2.0629 | -0.003
2014-01-31 17:45 | 10.961 | 2.0609 | -0.004
2014-01-31 18:00 | 10.9598 | 2.055 | -0.004
2014-01-31 18:15 | 10.9589 | 2.049 | -0.005
2014-01-31 18:30 | 10.9583 | 2.0443 | -0.004
2014-01-31 18:45 | 10.9577 | 2.042 | -0.004
2014-01-31 19:00 | 10.9563 | 2.0391 | -0.005
2014-01-31 19:15 | 10.956 | 2.0345 | -0.005
2014-01-31 19:30 | 10.9561 | 2.0341 | -0.005
2014-01-31 19:45 | 10.9543 | 2.0272 | -0.007
2014-01-31 20:00 | 10.9529 | 2.0196 | -0.007
2014-01-31 20:15 | 10.9519 | 2.0176 | -0.008
2014-01-31 20:30 | 10.9516 | 2.0177 | -0.011
2014-01-31 20:45 | 10.9504 | 2.0127 | -0.01
2014-01-31 21:00 | 10.9497 | 2.0091 | -0.008
2014-01-31 21:15 | 10.9487 | 2.0008 | -0.008
2014-01-31 21:30 | 10.9465 | 1.9902 | -0.008
2014-01-31 21:45 | 10.9459 | 1.9872 | -0.013
2014-01-31 22:00 | 10.9449 | 1.9783 | -0.013
2014-01-31 22:15 | 10.9456 | 1.9806 | -0.013
2014-01-31 22:30 | 10.9459 | 1.9795 | -0.015
2014-01-31 22:45 | 10.9466 | 1.9835 | -0.016
2014-01-31 23:00 | 10.9478 | 1.9851 | -0.015
2014-01-31 23:15 | 10.9483 | 1.9844 | -0.019
2014-01-31 23:30 | 10.9476 | 1.9844 | -0.023
2014-01-31 23:45 | 10.9481 | 1.9837 | -0.024
2014-02-01 | 10.9487 | 1.9817 | -0.023
2014-02-01 00:15 | 10.9491 | 1.9813 | -0.022
2014-02-01 00:30 | 10.9491 | 1.98 | -0.022
2014-02-01 00:45 | 10.9494 | 1.9786 | -0.022
2014-02-01 01:00 | 10.9496 | 1.9783 | -0.023
2014-02-01 01:15 | 10.9514 | 1.9805 | -0.023
2014-02-01 01:30 | 10.9523 | 1.9804 | -0.022
2014-02-01 01:45 | 10.9533 | 1.983 | -0.022
2014-02-01 02:00 | 10.9543 | 1.9826 | -0.022
2014-02-01 02:15 | 10.9558 | 1.9842 | -0.022
2014-02-01 02:30 | 10.956 | 1.9822 | -0.021
2014-02-01 02:45 | 10.9565 | 1.9858 | -0.021
2014-02-01 03:00 | 10.9572 | 1.9864 | -0.025
2014-02-01 03:15 | 10.9598 | 1.9883 | -0.029
2014-02-01 03:30 | 10.9591 | 1.9866 | -0.029
2014-02-01 03:45 | 10.9598 | 1.9876 | -0.028
2014-02-01 04:00 | 10.9595 | 1.9863 | -0.027
2014-02-01 04:15 | 10.9618 | 1.9918 | -0.025
2014-02-01 04:30 | 10.9615 | 1.9868 | -0.025
2014-02-01 04:45 | 10.9616 | 1.9851 | -0.024
2014-02-01 05:00 | 10.961 | 1.9805 | -0.023
2014-02-01 05:15 | 10.9617 | 1.9828 | -0.023
2014-02-01 05:30 | 10.9632 | 1.9816 | -0.022
2014-02-01 05:45 | 10.9623 | 1.9837 | -0.022
2014-02-01 06:00 | 10.9623 | 1.9797 | -0.022
2014-02-01 06:15 | 10.9628 | 1.9874 | -0.021
2014-02-01 06:30 | 10.9625 | 1.984 | -0.021
2014-02-01 06:45 | 10.9616 | 1.9774 | -0.021
2014-02-01 07:00 | 10.9611 | 1.9734 | -0.021
2014-02-01 07:15 | 10.9599 | 1.9705 | -0.02
2014-02-01 07:30 | 10.9585 | 1.9672 | -0.019
2014-02-01 07:45 | 10.9579 | 1.9663 | -0.019
2014-02-01 08:00 | 10.9581 | 1.9689 | -0.019
2014-02-01 08:15 | 10.9564 | 1.9647 | -0.019
2014-02-01 08:30 | 10.9555 | 1.9621 | -0.018
2014-02-01 08:45 | 10.9523 | 1.9529 | -0.018
2014-02-01 09:00 | 10.9503 | 1.946 | -0.017
2014-02-01 09:15 | 10.9479 | 1.9358 | -0.018
2014-02-01 09:30 | 10.945 | 1.9246 | -0.017
2014-02-01 09:45 | 10.9431 | 1.9174 | -0.016
2014-02-01 10:00 | 10.9389 | 1.9009 | -0.023
2014-02-01 10:15 | 10.9367 | 1.8887 | -0.022
2014-02-01 10:30 | 10.9322 | 1.8746 | -0.021
2014-02-01 10:45 | 10.9286 | 1.8608 | -0.021
2014-02-01 11:00 | 10.9254 | 1.8479 | -0.02
2014-02-01 11:15 | 10.922 | 1.8331 | -0.022
2014-02-01 11:30 | 10.9183 | 1.8203 | -0.02
2014-02-01 11:45 | 10.912 | 1.7996 | -0.02
2014-02-01 12:00 | 10.908 | 1.7844 | -0.019
2014-02-01 12:15 | 10.9064 | 1.7705 | -0.018
2014-02-01 12:30 | 10.9051 | 1.7652 | -0.018
2014-02-01 12:45 | 10.9054 | 1.7662 | -0.018
2014-02-01 13:00 | 10.9075 | 1.7731 | -0.017
2014-02-01 13:15 | 10.9105 | 1.7806 | -0.014
2014-02-01 13:30 | 10.9108 | 1.7836 | -0.013
2014-02-01 13:45 | 10.9108 | 1.7849 | -0.012
2014-02-01 14:00 | 10.9092 | 1.7783 | -0.01
2014-02-01 14:15 | 10.9076 | 1.7711 | -0.009
2014-02-01 14:30 | 10.9041 | 1.7589 | -0.007
2014-02-01 14:45 | 10.899 | 1.7418 | -0.006
2014-02-01 15:00 | 10.8939 | 1.7238 | -0.003
2014-02-01 15:15 | 10.8859 | 1.7002 | -0.005
2014-02-01 15:30 | 10.877 | 1.671 | -0.009
2014-02-01 15:45 | 10.8673 | 1.6388 | -0.008
2014-02-01 16:00 | 10.8586 | 1.61 | -0.003
2014-02-01 16:15 | 10.8498 | 1.5791 | -0.002
2014-02-01 16:30 | 10.8414 | 1.5455 | -0.003
2014-02-01 16:45 | 10.8343 | 1.5219 | -0.004
2014-02-01 17:00 | 10.8297 | 1.5058 | -0.013
2014-02-01 17:15 | 10.8269 | 1.4986 | -0.013
2014-02-01 17:30 | 10.8253 | 1.493 | -0.015
2014-02-01 17:45 | 10.8269 | 1.4993 | -0.013
2014-02-01 18:00 | 10.8289 | 1.5031 | -0.014
2014-02-01 18:15 | 10.8284 | 1.4995 | -0.016
2014-02-01 18:30 | 10.8329 | 1.5169 | -0.02
2014-02-01 18:45 | 10.8375 | 1.5287 | -0.021
2014-02-01 19:00 | 10.8427 | 1.5441 | -0.021
2014-02-01 19:15 | 10.8472 | 1.5555 | -0.022
2014-02-01 19:30 | 10.8521 | 1.5709 | -0.023
2014-02-01 19:45 | 10.8571 | 1.5879 | -0.022
2014-02-01 20:00 | 10.862 | 1.605 | -0.022
2014-02-01 20:15 | 10.8664 | 1.6205 | -0.023
2014-02-01 20:30 | 10.8703 | 1.6316 | -0.023
2014-02-01 20:45 | 10.8734 | 1.6394 | -0.023
2014-02-01 21:00 | 10.8771 | 1.6506 | -0.023
2014-02-01 21:15 | 10.8787 | 1.6551 | -0.023
2014-02-01 21:30 | 10.8813 | 1.6637 | -0.024
2014-02-01 21:45 | 10.8844 | 1.6779 | -0.023
2014-02-01 22:00 | 10.8875 | 1.6853 | -0.024
2014-02-01 22:15 | 10.8893 | 1.6892 | -0.025
2014-02-01 22:30 | 10.8901 | 1.6888 | -0.026
2014-02-01 22:45 | 10.8905 | 1.6922 | -0.026
2014-02-01 23:00 | 10.8913 | 1.6951 | -0.026
2014-02-01 23:15 | 10.8924 | 1.6937 | -0.025
2014-02-01 23:30 | 10.8931 | 1.6984 | -0.026
2014-02-01 23:45 | 10.8945 | 1.7053 | -0.026
2014-02-02 | 10.895 | 1.7086 | -0.024
2014-02-02 00:15 | 10.8958 | 1.7102 | -0.024
2014-02-02 00:30 | 10.8961 | 1.7105 | -0.024
2014-02-02 00:45 | 10.8955 | 1.7052 | -0.024
2014-02-02 01:00 | 10.8947 | 1.7003 | -0.023
2014-02-02 01:15 | 10.8939 | 1.6953 | -0.023
2014-02-02 01:30 | 10.8945 | 1.6956 | -0.023
2014-02-02 01:45 | 10.8954 | 1.7002 | -0.022
2014-02-02 02:00 | 10.8962 | 1.7045 | -0.023
2014-02-02 02:15 | 10.8969 | 1.7061 | -0.022
2014-02-02 02:30 | 10.8974 | 1.7068 | -0.022
2014-02-02 02:45 | 10.8984 | 1.7131 | -0.023
2014-02-02 03:00 | 10.8983 | 1.7097 | -0.023
2014-02-02 03:15 | 10.8989 | 1.71 | -0.023
2014-02-02 03:30 | 10.8989 | 1.7127 | -0.023
2014-02-02 03:45 | 10.9001 | 1.7183 | -0.022
2014-02-02 04:00 | 10.9011 | 1.7223 | -0.022
2014-02-02 04:15 | 10.9014 | 1.7256 | -0.023
2014-02-02 04:30 | 10.9028 | 1.7325 | -0.022
2014-02-02 04:45 | 10.9026 | 1.7309 | -0.021
2014-02-02 05:00 | 10.9038 | 1.7361 | -0.021
2014-02-02 05:15 | 10.9036 | 1.7375 | -0.023
2014-02-02 05:30 | 10.9042 | 1.7408 | -0.021
2014-02-02 05:45 | 10.9044 | 1.7408 | -0.022
2014-02-02 06:00 | 10.9069 | 1.7564 | -0.023
2014-02-02 06:15 | 10.9074 | 1.7614 | -0.023
2014-02-02 06:30 | 10.9087 | 1.7676 | -0.024
2014-02-02 06:45 | 10.9099 | 1.7733 | -0.023
2014-02-02 07:00 | 10.9102 | 1.7712 | -0.023
2014-02-02 07:15 | 10.9102 | 1.7692 | -0.024
2014-02-02 07:30 | 10.911 | 1.7728 | -0.024
2014-02-02 07:45 | 10.912 | 1.7754 | -0.024
2014-02-02 08:00 | 10.9141 | 1.7807 | -0.024
2014-02-02 08:15 | 10.9159 | 1.7846 | -0.024
2014-02-02 08:30 | 10.9177 | 1.7901 | -0.024
2014-02-02 08:45 | 10.9182 | 1.7928 | -0.023
2014-02-02 09:00 | 10.9205 | 1.8 | -0.025
2014-02-02 09:15 | 10.9224 | 1.8039 | -0.024
2014-02-02 09:30 | 10.9245 | 1.8088 | -0.025
2014-02-02 09:45 | 10.9251 | 1.8094 | -0.025
2014-02-02 10:00 | 10.9255 | 1.8117 | -0.025
2014-02-02 10:15 | 10.9273 | 1.8163 | -0.025
2014-02-02 10:30 | 10.9279 | 1.8179 | -0.025
2014-02-02 10:45 | 10.9291 | 1.8212 | -0.025
2014-02-02 11:00 | 10.9296 | 1.8218 | -0.025
2014-02-02 11:15 | 10.9301 | 1.8241 | -0.024
2014-02-02 11:30 | 10.9311 | 1.8281 | -0.024
2014-02-02 11:45 | 10.9314 | 1.826 | -0.023
2014-02-02 12:00 | 10.9318 | 1.8294 | -0.023
2014-02-02 12:15 | 10.9329 | 1.8309 | -0.021
2014-02-02 12:30 | 10.9324 | 1.8256 | -0.021
2014-02-02 12:45 | 10.9328 | 1.8276 | -0.021
2014-02-02 13:00 | 10.9332 | 1.8272 | -0.02
2014-02-02 13:15 | 10.9332 | 1.8279 | -0.019
2014-02-02 13:30 | 10.9345 | 1.8349 | -0.017
2014-02-02 13:45 | 10.9341 | 1.8332 | -0.017
2014-02-02 14:00 | 10.9352 | 1.8368 | -0.015
2014-02-02 14:15 | 10.9343 | 1.8365 | -0.014
2014-02-02 14:30 | 10.9346 | 1.8416 | -0.013
2014-02-02 14:45 | 10.9343 | 1.8449 | -0.013
2014-02-02 15:00 | 10.9341 | 1.8493 | -0.013
2014-02-02 15:15 | 10.9349 | 1.857 | -0.012
2014-02-02 15:30 | 10.9334 | 1.855 | -0.013
2014-02-02 15:45 | 10.9329 | 1.8527 | -0.014
2014-02-02 16:00 | 10.9327 | 1.8551 | -0.015
2014-02-02 16:15 | 10.932 | 1.8521 | -0.014
2014-02-02 16:30 | 10.9313 | 1.8458 | -0.013
2014-02-02 16:45 | 10.9319 | 1.8485 | -0.013
2014-02-02 17:00 | 10.9326 | 1.8457 | -0.014
2014-02-02 17:15 | 10.934 | 1.8483 | -0.015
2014-02-02 17:30 | 10.935 | 1.8526 | -0.017
2014-02-02 17:45 | 10.9377 | 1.8608 | -0.018
2014-02-02 18:00 | 10.9396 | 1.8673 | -0.018
2014-02-02 18:15 | 10.9415 | 1.8739 | -0.019
2014-02-02 18:30 | 10.9435 | 1.8798 | -0.019
2014-02-02 18:45 | 10.9456 | 1.8847 | -0.02
2014-02-02 19:00 | 10.947 | 1.8879 | -0.021
2014-02-02 19:15 | 10.9491 | 1.8952 | -0.021
2014-02-02 19:30 | 10.9508 | 1.8984 | -0.022
2014-02-02 19:45 | 10.9527 | 1.8996 | -0.023
2014-02-02 20:00 | 10.9554 | 1.9071 | -0.023
2014-02-02 20:15 | 10.9569 | 1.9107 | -0.023
2014-02-02 20:30 | 10.9589 | 1.9132 | -0.024
2014-02-02 20:45 | 10.9623 | 1.9187 | -0.024
2014-02-02 21:00 | 10.9644 | 1.9202 | -0.024
2014-02-02 21:15 | 10.967 | 1.9234 | -0.025
2014-02-02 21:30 | 10.9701 | 1.9309 | -0.026
2014-02-02 21:45 | 10.9728 | 1.9344 | -0.026
2014-02-02 22:00 | 10.9764 | 1.9425 | -0.026
2014-02-02 22:15 | 10.9795 | 1.9497 | -0.026
2014-02-02 22:30 | 10.9828 | 1.9551 | -0.026
2014-02-02 22:45 | 10.9865 | 1.9629 | -0.026
2014-02-02 23:00 | 10.9897 | 1.9687 | -0.026
2014-02-02 23:15 | 10.9917 | 1.9743 | -0.027
2014-02-02 23:30 | 10.9951 | 1.9844 | -0.027
2014-02-02 23:45 | 10.9974 | 1.9913 | -0.027
2014-02-03 | 11.0014 | 1.999 | -0.027
2014-02-03 00:15 | 11.0039 | 2.0062 | -0.028
2014-02-03 00:30 | 11.0054 | 2.0125 | -0.028
2014-02-03 00:45 | 11.0071 | 2.0221 | -0.029
2014-02-03 01:00 | 11.0107 | 2.0302 | -0.029
2014-02-03 01:15 | 11.012 | 2.0332 | -0.029
2014-02-03 01:30 | 11.0146 | 2.041 | -0.03
2014-02-03 01:45 | 11.0137 | 2.0394 | -0.03
2014-02-03 02:00 | 11.0156 | 2.0453 | -0.03
2014-02-03 02:15 | 11.0171 | 2.0499 | -0.03
2014-02-03 02:30 | 11.0177 | 2.0519 | -0.031
2014-02-03 02:45 | 11.0189 | 2.0545 | -0.03
2014-02-03 03:00 | 11.0188 | 2.0541 | -0.031
2014-02-03 03:15 | 11.02 | 2.0584 | -0.031
2014-02-03 03:30 | 11.021 | 2.0627 | -0.03
2014-02-03 03:45 | 11.021 | 2.0617 | -0.031
2014-02-03 04:00 | 11.0202 | 2.0614 | -0.031
2014-02-03 04:15 | 11.021 | 2.061 | -0.03
2014-02-03 04:30 | 11.0208 | 2.0587 | -0.03
2014-02-03 04:45 | 11.0208 | 2.0577 | -0.029
2014-02-03 05:00 | 11.0205 | 2.0533 | -0.029
2014-02-03 05:15 | 11.0203 | 2.0527 | -0.029
2014-02-03 05:30 | 11.0198 | 2.0484 | -0.028
2014-02-03 05:45 | 11.0186 | 2.0438 | -0.028
2014-02-03 06:00 | 11.0185 | 2.0441 | -0.027
2014-02-03 06:15 | 11.018 | 2.0374 | -0.027
2014-02-03 06:30 | 11.0174 | 2.0355 | -0.026
2014-02-03 06:45 | 11.0142 | 2.0293 | -0.026
2014-02-03 07:00 | 11.012 | 2.0248 | -0.03
2014-02-03 07:15 | 11.0115 | 2.0221 | -0.029
2014-02-03 07:30 | 11.0107 | 2.0212 | -0.029
2014-02-03 07:45 | 11.0073 | 2.0047 | -0.028
2014-02-03 08:00 | 11.006 | 1.9987 | -0.029
2014-02-03 08:15 | 11.0038 | 1.9871 | -0.028
2014-02-03 08:30 | 11.0025 | 1.9829 | -0.028
2014-02-03 08:45 | 11.0014 | 1.9769 | -0.027
2014-02-03 09:00 | 11.0009 | 1.9726 | -0.027
2014-02-03 09:15 | 11.0001 | 1.9653 | -0.027
2014-02-03 09:30 | 10.9988 | 1.9536 | -0.027
2014-02-03 09:45 | 10.9983 | 1.9483 | -0.027
2014-02-03 10:00 | 10.9968 | 1.939 | -0.026
2014-02-03 10:15 | 10.9966 | 1.9357 | -0.026
2014-02-03 10:30 | 10.9963 | 1.931 | -0.026
2014-02-03 10:45 | 10.9967 | 1.93 | -0.025
2014-02-03 11:00 | 10.9968 | 1.9293 | -0.026
2014-02-03 11:15 | 10.9954 | 1.923 | -0.025
2014-02-03 11:30 | 10.9945 | 1.9178 | -0.025
2014-02-03 11:45 | 10.9929 | 1.9095 | -0.025
2014-02-03 12:00 | 10.9923 | 1.9079 | -0.025
2014-02-03 12:15 | 10.9898 | 1.9007 | -0.024
2014-02-03 12:30 | 10.9882 | 1.891 | -0.023
2014-02-03 12:45 | 10.9873 | 1.8871 | -0.023
2014-02-03 13:00 | 10.9874 | 1.8911 | -0.022
2014-02-03 13:15 | 10.9847 | 1.8776 | -0.021
2014-02-03 13:30 | 10.9834 | 1.8686 | -0.02
2014-02-03 13:45 | 10.9826 | 1.863 | -0.023
2014-02-03 14:00 | 10.9814 | 1.856 | -0.022
2014-02-03 14:15 | 10.9811 | 1.855 | -0.02
2014-02-03 14:30 | 10.9818 | 1.8566 | -0.02
2014-02-03 14:45 | 10.9804 | 1.8531 | -0.019
2014-02-03 15:00 | 10.9819 | 1.8529 | -0.019
2014-02-03 15:15 | 10.9817 | 1.854 | -0.019
2014-02-03 15:30 | 10.9809 | 1.8503 | -0.018
2014-02-03 15:45 | 10.9802 | 1.8447 | -0.018
2014-02-03 16:00 | 10.9808 | 1.842 | -0.017
2014-02-03 16:15 | 10.9803 | 1.8376 | -0.017
2014-02-03 16:30 | 10.9787 | 1.8294 | -0.016
2014-02-03 16:45 | 10.9771 | 1.8211 | -0.015
2014-02-03 17:00 | 10.9775 | 1.8201 | -0.014
2014-02-03 17:15 | 10.9776 | 1.8184 | -0.014
2014-02-03 17:30 | 10.9774 | 1.8234 | -0.012
2014-02-03 17:45 | 10.9762 | 1.8135 | -0.011
2014-02-03 18:00 | 10.9752 | 1.8062 | -0.009
2014-02-03 18:15 | 10.9736 | 1.7939 | -0.007
2014-02-03 18:30 | 10.9706 | 1.779 | -0.005
2014-02-03 18:45 | 10.9669 | 1.7642 | -0.007
2014-02-03 19:00 | 10.9671 | 1.7625 | -0.004
2014-02-03 19:15 | 10.9654 | 1.7526 | -0.003
2014-02-03 19:30 | 10.9645 | 1.7466 | 0
2014-02-03 19:45 | 10.9624 | 1.74 | 0
2014-02-03 20:00 | 10.9596 | 1.7265 | -0.018
2014-02-03 20:15 | 10.9573 | 1.7193 | -0.018
2014-02-03 20:30 | 10.9555 | 1.7127 | -0.017
2014-02-03 20:45 | 10.9546 | 1.7084 | -0.017
2014-02-03 21:00 | 10.9535 | 1.6998 | -0.016
2014-02-03 21:15 | 10.9521 | 1.6878 | -0.016
2014-02-03 21:30 | 10.9504 | 1.6805 | -0.015
2014-02-03 21:45 | 10.9501 | 1.6792 | -0.014
2014-02-03 22:00 | 10.9505 | 1.6785 | -0.013
2014-02-03 22:15 | 10.9512 | 1.6788 | -0.013
2014-02-03 22:30 | 10.951 | 1.6802 | -0.012
2014-02-03 22:45 | 10.9511 | 1.6825 | -0.013
2014-02-03 23:00 | 10.95 | 1.6782 | -0.014
2014-02-03 23:15 | 10.9503 | 1.6762 | -0.013
2014-02-03 23:30 | 10.9492 | 1.6719 | -0.013
2014-02-03 23:45 | 10.9485 | 1.6676 | -0.013
2014-02-04 | 10.947 | 1.665 | -0.013
2014-02-04 00:15 | 10.9487 | 1.6693 | -0.013
2014-02-04 00:30 | 10.9485 | 1.6696 | -0.014
2014-02-04 00:45 | 10.9477 | 1.6606 | -0.013
2014-02-04 01:00 | 10.946 | 1.647 | -0.014
2014-02-04 01:15 | 10.947 | 1.6483 | -0.014
2014-02-04 01:30 | 10.946 | 1.638 | -0.013
2014-02-04 01:45 | 10.9457 | 1.6316 | -0.013
2014-02-04 02:00 | 10.9481 | 1.6388 | -0.011
2014-02-04 02:15 | 10.9489 | 1.6394 | -0.012
2014-02-04 02:30 | 10.9496 | 1.6417 | -0.013
2014-02-04 02:45 | 10.9529 | 1.6475 | -0.012
2014-02-04 03:00 | 10.9522 | 1.6469 | -0.012
2014-02-04 03:15 | 10.9528 | 1.6452 | -0.012
2014-02-04 03:30 | 10.9523 | 1.6425 | -0.012
2014-02-04 03:45 | 10.9534 | 1.6435 | -0.011
2014-02-04 04:00 | 10.9548 | 1.645 | -0.012
2014-02-04 04:15 | 10.9557 | 1.646 | -0.013
2014-02-04 04:30 | 10.9554 | 1.6457 | -0.017
2014-02-04 04:45 | 10.9569 | 1.6446 | -0.019
2014-02-04 05:00 | 10.9585 | 1.6498 | -0.019
2014-02-04 05:15 | 10.9597 | 1.6524 | -0.018
2014-02-04 05:30 | 10.9605 | 1.6507 | -0.018
2014-02-04 05:45 | 10.9629 | 1.6549 | -0.018
2014-02-04 06:00 | 10.9634 | 1.6538 | -0.019
2014-02-04 06:15 | 10.9652 | 1.6567 | -0.02
2014-02-04 06:30 | 10.9661 | 1.6576 | -0.02
2014-02-04 06:45 | 10.9678 | 1.6619 | -0.02
2014-02-04 07:00 | 10.9696 | 1.6651 | -0.02
2014-02-04 07:15 | 10.9715 | 1.6693 | -0.021
2014-02-04 07:30 | 10.973 | 1.6719 | -0.02
2014-02-04 07:45 | 10.9733 | 1.6695 | -0.02
2014-02-04 08:00 | 10.9748 | 1.6731 | -0.02
2014-02-04 08:15 | 10.9768 | 1.6743 | -0.019
2014-02-04 08:30 | 10.9778 | 1.6726 | -0.019
2014-02-04 08:45 | 10.9785 | 1.6708 | -0.019
2014-02-04 09:00 | 10.9799 | 1.6711 | -0.018
2014-02-04 09:15 | 10.9803 | 1.6657 | -0.018
2014-02-04 09:30 | 10.9831 | 1.6682 | -0.019
2014-02-04 09:45 | 10.9848 | 1.6707 | -0.018
2014-02-04 10:00 | 10.9856 | 1.6656 | -0.018
2014-02-04 10:15 | 10.9874 | 1.6719 | -0.019
2014-02-04 10:30 | 10.9897 | 1.6784 | -0.019
2014-02-04 10:45 | 10.9912 | 1.6803 | -0.018
2014-02-04 11:00 | 10.9927 | 1.6849 | -0.018
2014-02-04 11:15 | 10.9925 | 1.6819 | -0.017
2014-02-04 11:30 | 10.9922 | 1.6782 | -0.016
2014-02-04 11:45 | 10.9926 | 1.6765 | -0.015
2014-02-04 12:00 | 10.9914 | 1.6733 | -0.014
2014-02-04 12:15 | 10.9916 | 1.6786 | -0.013
2014-02-04 12:30 | 10.9907 | 1.6706 | -0.011
2014-02-04 12:45 | 10.9905 | 1.6703 | -0.01
2014-02-04 13:00 | 10.9887 | 1.6631 | -0.008
2014-02-04 13:15 | 10.9871 | 1.6602 | -0.006
2014-02-04 13:30 | 10.987 | 1.6578 | -0.002
2014-02-04 13:45 | 10.9853 | 1.6519 | -0.001
2014-02-04 14:00 | 10.9852 | 1.6549 | 0
2014-02-04 14:15 | 10.9841 | 1.6513 | 0.004
2014-02-04 14:30 | 10.9823 | 1.6421 | 0.006
2014-02-04 14:45 | 10.9833 | 1.645 | 0.008
2014-02-04 15:00 | 10.9815 | 1.6395 | 0.009
2014-02-04 15:15 | 10.9811 | 1.6381 | 0
2014-02-04 15:30 | 10.9809 | 1.6335 | -0.011
2014-02-04 15:45 | 10.9811 | 1.6334 | -0.011
2014-02-04 16:00 | 10.9804 | 1.6305 | -0.01
2014-02-04 16:15 | 10.9804 | 1.6285 | -0.008
2014-02-04 16:30 | 10.9811 | 1.6261 | -0.008
2014-02-04 16:45 | 10.9812 | 1.6224 | -0.007
2014-02-04 17:00 | 10.9811 | 1.618 | -0.008
2014-02-04 17:15 | 10.9811 | 1.614 | -0.018
2014-02-04 17:30 | 10.9819 | 1.6156 | -0.027
2014-02-04 17:45 | 10.9836 | 1.6235 | -0.027
2014-02-04 18:00 | 10.9856 | 1.6291 | -0.027
2014-02-04 18:15 | 10.987 | 1.628 | -0.027
2014-02-04 18:30 | 10.9885 | 1.6286 | -0.027
2014-02-04 18:45 | 10.9884 | 1.6282 | -0.027
2014-02-04 19:00 | 10.9886 | 1.6292 | -0.027
2014-02-04 19:15 | 10.9906 | 1.6348 | -0.027
2014-02-04 19:30 | 10.9932 | 1.641 | -0.027
2014-02-04 19:45 | 10.9954 | 1.6445 | -0.027
2014-02-04 20:00 | 10.9953 | 1.6418 | -0.028
2014-02-04 20:15 | 10.9966 | 1.6454 | -0.028
2014-02-04 20:30 | 10.9987 | 1.6493 | -0.028
2014-02-04 20:45 | 10.9998 | 1.6536 | -0.028
2014-02-04 21:00 | 11.0011 | 1.6572 | -0.028
2014-02-04 21:15 | 11.0018 | 1.6598 | -0.028
2014-02-04 21:30 | 11.0026 | 1.6614 | -0.028
2014-02-04 21:45 | 11.0034 | 1.6637 | -0.028
2014-02-04 22:00 | 11.0036 | 1.6603 | -0.028
2014-02-04 22:15 | 11.0026 | 1.6534 | -0.028
2014-02-04 22:30 | 11.0035 | 1.6597 | -0.027
2014-02-04 22:45 | 11.0033 | 1.6573 | -0.027
2014-02-04 23:00 | 11.0043 | 1.6657 | -0.027
2014-02-04 23:15 | 11.0047 | 1.6596 | -0.026
2014-02-04 23:30 | 11.0048 | 1.6599 | -0.027
2014-02-04 23:45 | 11.0035 | 1.6567 | -0.025
2014-02-05 | 11.0029 | 1.658 | -0.025
2014-02-05 00:15 | 11.0026 | 1.6594 | -0.025
2014-02-05 00:30 | 11.0044 | 1.6663 | -0.023
2014-02-05 00:45 | 11.0033 | 1.6654 | -0.023
2014-02-05 01:00 | 11.0017 | 1.6618 | -0.023
2014-02-05 01:15 | 11.0007 | 1.6582 | -0.023
2014-02-05 01:30 | 11.0005 | 1.6599 | -0.022
2014-02-05 01:45 | 11.0003 | 1.6569 | -0.023
2014-02-05 02:00 | 10.9996 | 1.6549 | -0.022
2014-02-05 02:15 | 10.9998 | 1.6556 | -0.022
2014-02-05 02:30 | 10.9999 | 1.6556 | -0.024
2014-02-05 02:45 | 11.0008 | 1.6639 | -0.024
2014-02-05 03:00 | 10.9988 | 1.66 | -0.023
2014-02-05 03:15 | 10.9961 | 1.6481 | -0.023
2014-02-05 03:30 | 10.9962 | 1.6495 | -0.021
2014-02-05 03:45 | 10.9973 | 1.6534 | -0.02
2014-02-05 04:00 | 10.9984 | 1.6617 | -0.019
2014-02-05 04:15 | 11.0006 | 1.6743 | -0.021
2014-02-05 04:30 | 11.0035 | 1.6885 | -0.024
2014-02-05 04:45 | 11.0061 | 1.7017 | -0.025
2014-02-05 05:00 | 11.0073 | 1.709 | -0.027
2014-02-05 05:15 | 11.0084 | 1.7163 | -0.028
2014-02-05 05:30 | 11.0092 | 1.7233 | -0.029
2014-02-05 05:45 | 11.0102 | 1.7289 | -0.03
2014-02-05 06:00 | 11.0104 | 1.7376 | -0.03
2014-02-05 06:15 | 11.0128 | 1.7472 | -0.03
2014-02-05 06:30 | 11.0136 | 1.7501 | -0.031
2014-02-05 06:45 | 11.0146 | 1.7551 | -0.031
2014-02-05 07:00 | 11.0153 | 1.7554 | -0.031
2014-02-05 07:15 | 11.0162 | 1.7597 | -0.032
2014-02-05 07:30 | 11.0185 | 1.7689 | -0.032
2014-02-05 07:45 | 11.0198 | 1.7772 | -0.031
2014-02-05 08:00 | 11.0222 | 1.7871 | -0.032
2014-02-05 08:15 | 11.0239 | 1.793 | -0.033
2014-02-05 08:30 | 11.0252 | 1.7962 | -0.033
2014-02-05 08:45 | 11.0256 | 1.7952 | -0.032
2014-02-05 09:00 | 11.028 | 1.8088 | -0.033
2014-02-05 09:15 | 11.0302 | 1.8153 | -0.033
2014-02-05 09:30 | 11.0317 | 1.8213 | -0.033
2014-02-05 09:45 | 11.034 | 1.8338 | -0.034
2014-02-05 10:00 | 11.0363 | 1.8424 | -0.034
2014-02-05 10:15 | 11.0365 | 1.8444 | -0.034
2014-02-05 10:30 | 11.0393 | 1.8606 | -0.034
2014-02-05 10:45 | 11.0397 | 1.8646 | -0.034
2014-02-05 11:00 | 11.0406 | 1.8716 | -0.034
2014-02-05 11:15 | 11.0428 | 1.8791 | -0.035
2014-02-05 11:30 | 11.0417 | 1.8775 | -0.034
2014-02-05 11:45 | 11.0415 | 1.8856 | -0.034
2014-02-05 12:00 | 11.0402 | 1.8857 | -0.034
2014-02-05 12:15 | 11.0417 | 1.895 | -0.035
2014-02-05 12:30 | 11.0405 | 1.8954 | -0.035
2014-02-05 12:45 | 11.0385 | 1.8868 | -0.034
2014-02-05 13:00 | 11.0366 | 1.8829 | -0.035
2014-02-05 13:15 | 11.0325 | 1.8738 | -0.034
2014-02-05 13:30 | 11.0314 | 1.8776 | -0.032
2014-02-05 13:45 | 11.0289 | 1.8791 | -0.033
2014-02-05 14:00 | 11.026 | 1.8669 | -0.032
2014-02-05 14:15 | 11.0244 | 1.8576 | -0.032
2014-02-05 14:30 | 11.0214 | 1.8501 | -0.032
2014-02-05 14:45 | 11.0167 | 1.8384 | -0.029
2014-02-05 15:00 | 11.0139 | 1.8296 | -0.03
2014-02-05 15:15 | 11.0136 | 1.8333 | -0.029
2014-02-05 15:30 | 11.0131 | 1.8303 | -0.029
2014-02-05 15:45 | 11.0097 | 1.8255 | -0.028
2014-02-05 16:00 | 11.0082 | 1.8256 | -0.028
2014-02-05 16:15 | 11.0068 | 1.8217 | -0.028
2014-02-05 16:30 | 11.007 | 1.8257 | -0.027
2014-02-05 16:45 | 11.0045 | 1.8161 | -0.027
2014-02-05 17:00 | 11.0022 | 1.8036 | -0.027
2014-02-05 17:15 | 10.9994 | 1.7887 | -0.027
2014-02-05 17:30 | 10.9983 | 1.7827 | -0.026
2014-02-05 17:45 | 10.9974 | 1.7821 | -0.026
2014-02-05 18:00 | 10.9975 | 1.7868 | -0.026
2014-02-05 18:15 | 10.9999 | 1.796 | -0.026
2014-02-05 18:30 | 11.0005 | 1.7953 | -0.026
2014-02-05 18:45 | 10.9992 | 1.7954 | -0.027
2014-02-05 19:00 | 10.9975 | 1.7955 | -0.026
2014-02-05 19:15 | 10.9971 | 1.7929 | -0.026
2014-02-05 19:30 | 10.9959 | 1.7906 | -0.025
2014-02-05 19:45 | 10.9945 | 1.7827 | -0.025
2014-02-05 20:00 | 10.9929 | 1.7744 | -0.025
2014-02-05 20:15 | 10.9899 | 1.7716 | -0.025
2014-02-05 20:30 | 10.9898 | 1.7693 | -0.023
2014-02-05 20:45 | 10.9896 | 1.7713 | -0.024
2014-02-05 21:00 | 10.9902 | 1.78 | -0.024
2014-02-05 21:15 | 10.9887 | 1.7814 | -0.024
2014-02-05 21:30 | 10.9884 | 1.7834 | -0.025
2014-02-05 21:45 | 10.9893 | 1.7884 | -0.025
2014-02-05 22:00 | 10.9878 | 1.7858 | -0.025
2014-02-05 22:15 | 10.9873 | 1.7822 | -0.026
2014-02-05 22:30 | 10.9869 | 1.7815 | -0.025
2014-02-05 22:45 | 10.988 | 1.7882 | -0.026
2014-02-05 23:00 | 10.9897 | 1.8014 | -0.027
2014-02-05 23:15 | 10.9909 | 1.8057 | -0.028
2014-02-05 23:30 | 10.9932 | 1.8196 | -0.028
2014-02-05 23:45 | 10.9938 | 1.8243 | -0.029
2014-02-06 | 10.9943 | 1.8303 | -0.029
2014-02-06 00:15 | 10.9961 | 1.8395 | -0.03
2014-02-06 00:30 | 10.997 | 1.8482 | -0.03
2014-02-06 00:45 | 10.998 | 1.8541 | -0.03
2014-02-06 01:00 | 10.9995 | 1.8644 | -0.03
2014-02-06 01:15 | 11.0009 | 1.8684 | -0.031
2014-02-06 01:30 | 11.0025 | 1.8783 | -0.031
2014-02-06 01:45 | 11.0038 | 1.8899 | -0.031
2014-02-06 02:00 | 11.0052 | 1.9019 | -0.032
2014-02-06 02:15 | 11.0081 | 1.9168 | -0.033
2014-02-06 02:30 | 11.0096 | 1.9274 | -0.032
2014-02-06 02:45 | 11.0114 | 1.9397 | -0.033
2014-02-06 03:00 | 11.0119 | 1.9447 | -0.033
2014-02-06 03:15 | 11.0127 | 1.949 | -0.034
2014-02-06 03:30 | 11.0147 | 1.9639 | -0.034
2014-02-06 03:45 | 11.0148 | 1.9703 | -0.034
2014-02-06 04:00 | 11.0166 | 1.9812 | -0.035
2014-02-06 04:15 | 11.0189 | 1.9911 | -0.035
2014-02-06 04:30 | 11.0202 | 2.0101 | -0.034
2014-02-06 04:45 | 11.0198 | 2.0182 | -0.034
2014-02-06 05:00 | 11.0196 | 2.0229 | -0.035
2014-02-06 05:15 | 11.0215 | 2.0382 | -0.035
2014-02-06 05:30 | 11.0207 | 2.0433 | -0.036
2014-02-06 05:45 | 11.0183 | 2.0511 | -0.035
2014-02-06 06:00 | 11.0185 | 2.0545 | -0.035
2014-02-06 06:15 | 11.0174 | 2.0576 | -0.035
2014-02-06 06:30 | 11.0141 | 2.0535 | -0.035
2014-02-06 06:45 | 11.0123 | 2.0606 | -0.035
2014-02-06 07:00 | 11.0102 | 2.0598 | -0.035
2014-02-06 07:15 | 11.0104 | 2.0812 | -0.036
2014-02-06 07:30 | 11.0077 | 2.07 | -0.035
2014-02-06 07:45 | 11.003 | 2.0546 | -0.035
2014-02-06 08:00 | 11.0004 | 2.0484 | -0.035
2014-02-06 08:15 | 10.9944 | 2.0703 | -0.035
2014-02-06 08:30 | 10.9944 | 2.077 | -0.035
2014-02-06 08:45 | 10.9884 | 2.0536 | -0.035
2014-02-06 09:00 | 10.9883 | 2.0724 | -0.035
2014-02-06 09:15 | 10.9788 | 2.0566 | -0.035
2014-02-06 09:30 | 10.9662 | 2.026 | -0.035
2014-02-06 09:45 | 10.9673 | 2.0471 | -0.036
2014-02-06 10:00 | 10.9602 | 2.0331 | -0.035
2014-02-06 10:15 | 10.9522 | 2.016 | -0.034
2014-02-06 10:30 | 10.9424 | 2.0012 | -0.034
2014-02-06 10:45 | 10.9378 | 1.9778 | -0.034
2014-02-06 11:00 | 10.9292 | 1.9519 | -0.033
2014-02-06 11:15 | 10.923 | 1.9567 | -0.033
2014-02-06 11:30 | 10.9139 | 1.9463 | -0.033
2014-02-06 11:45 | 10.9076 | 1.9387 | -0.033
2014-02-06 12:00 | 10.9091 | 1.9567 | -0.032
2014-02-06 12:15 | 10.8996 | 1.9349 | -0.031
2014-02-06 12:30 | 10.8889 | 1.9108 | -0.031
2014-02-06 12:45 | 10.8798 | 1.886 | -0.03
2014-02-06 13:00 | 10.8708 | 1.8669 | -0.028
2014-02-06 13:15 | 10.8626 | 1.8621 | -0.027
2014-02-06 13:30 | 10.8546 | 1.869 | -0.026
2014-02-06 13:45 | 10.8512 | 1.8927 | -0.025
2014-02-06 14:00 | 10.8429 | 1.8853 | -0.023
2014-02-06 14:15 | 10.8355 | 1.8456 | -0.022
2014-02-06 14:30 | 10.8233 | 1.8055 | -0.02
2014-02-06 14:45 | 10.8121 | 1.7983 | -0.018
2014-02-06 15:00 | 10.7948 | 1.7573 | -0.017
2014-02-06 15:15 | 10.7914 | 1.7609 | -0.014
2014-02-06 15:30 | 10.7969 | 1.7742 | -0.012
2014-02-06 15:45 | 10.7872 | 1.7491 | -0.011
2014-02-06 16:00 | 10.7769 | 1.7328 | -0.007
2014-02-06 16:15 | 10.7704 | 1.7255 | -0.005
2014-02-06 16:30 | 10.7643 | 1.7189 | -0.005
2014-02-06 16:45 | 10.7621 | 1.7264 | -0.002
2014-02-06 17:00 | 10.7544 | 1.7136 | 0
2014-02-06 17:15 | 10.7478 | 1.6996 | 0
2014-02-06 17:30 | 10.7412 | 1.6941 | -0.001
2014-02-06 17:45 | 10.7351 | 1.6801 | 0
2014-02-06 18:00 | 10.7295 | 1.6604 | 0
2014-02-06 18:15 | 10.7223 | 1.6428 | 0.004
2014-02-06 18:30 | 10.7167 | 1.6257 | 0.005
2014-02-06 18:45 | 10.7103 | 1.6138 | 0.008
2014-02-06 19:00 | 10.7085 | 1.6156 | 0.009
2014-02-06 19:15 | 10.7064 | 1.6129 | 0.011
2014-02-06 19:30 | 10.7022 | 1.6008 | 0.012
2014-02-06 19:45 | 10.6981 | 1.5954 | 0.015
2014-02-06 20:00 | 10.6945 | 1.5821 | 0.019
2014-02-06 20:15 | 10.6912 | 1.5769 | 0.021
2014-02-06 20:30 | 10.688 | 1.5709 | 0.023
2014-02-06 20:45 | 10.6837 | 1.5586 | 0.023
2014-02-06 21:00 | 10.6809 | 1.5497 | 0.023
2014-02-06 21:15 | 10.6783 | 1.5475 | 0.025
2014-02-06 21:30 | 10.6747 | 1.5354 | 0.006
2014-02-06 21:45 | 10.6736 | 1.5216 | 0.006
2014-02-06 22:00 | 10.672 | 1.5206 | 0.007
2014-02-06 22:15 | 10.6693 | 1.501 | 0.007
2014-02-06 22:30 | 10.6688 | 1.4884 | 0.007
2014-02-06 22:45 | 10.6691 | 1.4898 | 0.005
2014-02-06 23:00 | 10.6669 | 1.4845 | 0.003
2014-02-06 23:15 | 10.6652 | 1.4757 | 0.002
2014-02-06 23:30 | 10.6686 | 1.4935 | 0.005
2014-02-06 23:45 | 10.6705 | 1.5002 | 0.003
2014-02-07 | 10.6703 | 1.4987 | 0.005
2014-02-07 00:15 | 10.6726 | 1.5046 | 0.002
2014-02-07 00:30 | 10.6724 | 1.5034 | -0.001
2014-02-07 00:45 | 10.6729 | 1.5093 | -0.001
2014-02-07 01:00 | 10.6754 | 1.5249 | -0.004
2014-02-07 01:15 | 10.6746 | 1.5318 | -0.006
2014-02-07 01:30 | 10.6783 | 1.5431 | -0.006
2014-02-07 01:45 | 10.6769 | 1.5391 | -0.005
2014-02-07 02:00 | 10.6783 | 1.5379 | -0.006
2014-02-07 02:15 | 10.6779 | 1.532 | -0.007
2014-02-07 02:30 | 10.6786 | 1.5315 | -0.008
2014-02-07 02:45 | 10.6791 | 1.5356 | -0.009
2014-02-07 03:00 | 10.682 | 1.5479 | -0.011
2014-02-07 03:15 | 10.6848 | 1.5536 | -0.011
2014-02-07 03:30 | 10.6864 | 1.5575 | -0.011
2014-02-07 03:45 | 10.6879 | 1.5537 | -0.011
2014-02-07 04:00 | 10.6908 | 1.5619 | -0.012
2014-02-07 04:15 | 10.6908 | 1.5595 | -0.011
2014-02-07 04:30 | 10.6935 | 1.5767 | -0.011
2014-02-07 04:45 | 10.6967 | 1.5835 | -0.011
2014-02-07 05:00 | 10.7019 | 1.6009 | -0.012
2014-02-07 05:15 | 10.7029 | 1.6103 | -0.014
2014-02-07 05:30 | 10.7038 | 1.6102 | -0.014
2014-02-07 05:45 | 10.7047 | 1.6117 | -0.015
2014-02-07 06:00 | 10.7084 | 1.6089 | -0.016
2014-02-07 06:15 | 10.7106 | 1.6255 | -0.016
2014-02-07 06:30 | 10.7126 | 1.632 | -0.017
2014-02-07 06:45 | 10.7161 | 1.6417 | -0.018
2014-02-07 07:00 | 10.7221 | 1.6596 | -0.019
2014-02-07 07:15 | 10.7235 | 1.6568 | -0.021
2014-02-07 07:30 | 10.7263 | 1.6572 | -0.022
2014-02-07 07:45 | 10.7295 | 1.6694 | -0.023
2014-02-07 08:00 | 10.7328 | 1.6742 | -0.024
2014-02-07 08:15 | 10.736 | 1.6891 | -0.023
2014-02-07 08:30 | 10.7407 | 1.6948 | -0.024
2014-02-07 08:45 | 10.7463 | 1.7125 | -0.025
2014-02-07 09:00 | 10.7479 | 1.714 | -0.026
2014-02-07 09:15 | 10.7482 | 1.7073 | -0.027
2014-02-07 09:30 | 10.7513 | 1.7188 | -0.028
2014-02-07 09:45 | 10.7571 | 1.7315 | -0.028
2014-02-07 10:00 | 10.7594 | 1.733 | -0.029
2014-02-07 10:15 | 10.7628 | 1.7532 | -0.03
2014-02-07 10:30 | 10.7639 | 1.7521 | -0.03
2014-02-07 10:45 | 10.7674 | 1.7576 | -0.031
2014-02-07 11:00 | 10.7703 | 1.7567 | -0.031
2014-02-07 11:15 | 10.7697 | 1.7544 | -0.031
2014-02-07 11:30 | 10.7708 | 1.7637 | -0.03
2014-02-07 11:45 | 10.7718 | 1.7629 | -0.031
2014-02-07 12:00 | 10.7753 | 1.7734 | -0.031
2014-02-07 12:15 | 10.7768 | 1.774 | -0.031
2014-02-07 12:30 | 10.7774 | 1.7736 | -0.031
2014-02-07 12:45 | 10.7789 | 1.7812 | -0.03
2014-02-07 13:00 | 10.7794 | 1.7778 | -0.03
2014-02-07 13:15 | 10.7795 | 1.7778 | -0.03
2014-02-07 13:30 | 10.7821 | 1.7746 | -0.029
2014-02-07 13:45 | 10.783 | 1.7759 | -0.028
2014-02-07 14:00 | 10.7812 | 1.7673 | -0.029
2014-02-07 14:15 | 10.7853 | 1.7777 | -0.027
2014-02-07 14:30 | 10.7857 | 1.7757 | -0.027
2014-02-07 14:45 | 10.7874 | 1.7793 | -0.027
2014-02-07 15:00 | 10.7892 | 1.7862 | -0.027
2014-02-07 15:15 | 10.7928 | 1.7923 | -0.027
2014-02-07 15:30 | 10.7923 | 1.789 | -0.027
2014-02-07 15:45 | 10.7941 | 1.7875 | -0.028
2014-02-07 16:00 | 10.795 | 1.7874 | -0.028
2014-02-07 16:15 | 10.7952 | 1.7871 | -0.028
2014-02-07 16:30 | 10.7993 | 1.7959 | -0.027
2014-02-07 16:45 | 10.8007 | 1.7904 | -0.027
2014-02-07 17:00 | 10.802 | 1.7916 | -0.028
2014-02-07 17:15 | 10.8069 | 1.802 | -0.028
2014-02-07 17:30 | 10.8077 | 1.7979 | -0.028
2014-02-07 17:45 | 10.8119 | 1.8144 | -0.028
2014-02-07 18:00 | 10.8156 | 1.8151 | -0.028
2014-02-07 18:15 | 10.8189 | 1.827 | -0.029
2014-02-07 18:30 | 10.8225 | 1.8294 | -0.029
2014-02-07 18:45 | 10.8246 | 1.8319 | -0.029
2014-02-07 19:00 | 10.8279 | 1.8394 | -0.029
2014-02-07 19:15 | 10.8306 | 1.8453 | -0.03
2014-02-07 19:30 | 10.8342 | 1.853 | -0.03
2014-02-07 19:45 | 10.837 | 1.8555 | -0.03
2014-02-07 20:00 | 10.8388 | 1.8581 | -0.03
2014-02-07 20:15 | 10.8418 | 1.8636 | -0.031
2014-02-07 20:30 | 10.8439 | 1.8654 | -0.031
2014-02-07 20:45 | 10.8478 | 1.8729 | -0.031
2014-02-07 21:00 | 10.85 | 1.8764 | -0.031
2014-02-07 21:15 | 10.8526 | 1.8796 | -0.031
2014-02-07 21:30 | 10.8554 | 1.8814 | -0.031
2014-02-07 21:45 | 10.8583 | 1.8855 | -0.031
2014-02-07 22:00 | 10.8611 | 1.888 | -0.031
2014-02-07 22:15 | 10.8633 | 1.8939 | -0.031
2014-02-07 22:30 | 10.8669 | 1.9054 | -0.032
2014-02-07 22:45 | 10.8701 | 1.9122 | -0.031
2014-02-07 23:00 | 10.8738 | 1.9173 | -0.031
2014-02-07 23:15 | 10.8774 | 1.9281 | -0.031
2014-02-07 23:30 | 10.8796 | 1.9279 | -0.032
2014-02-07 23:45 | 10.8818 | 1.9328 | -0.031
2014-02-08 | 10.8857 | 1.9429 | -0.031
2014-02-08 00:15 | 10.8897 | 1.953 | -0.032
2014-02-08 00:30 | 10.8934 | 1.9588 | -0.031
2014-02-08 00:45 | 10.8969 | 1.9666 | -0.032
2014-02-08 01:00 | 10.9007 | 1.9733 | -0.032
2014-02-08 01:15 | 10.9044 | 1.9808 | -0.033
2014-02-08 01:30 | 10.9089 | 1.9935 | -0.032
2014-02-08 01:45 | 10.9137 | 2.0049 | -0.033
2014-02-08 02:00 | 10.9197 | 2.0193 | -0.033
2014-02-08 02:15 | 10.925 | 2.033 | -0.033
2014-02-08 02:30 | 10.9289 | 2.0441 | -0.033
2014-02-08 02:45 | 10.9347 | 2.0571 | -0.034
2014-02-08 03:00 | 10.9395 | 2.0732 | -0.034
2014-02-08 03:15 | 10.9446 | 2.0839 | -0.034
2014-02-08 03:30 | 10.9495 | 2.0986 | -0.034
2014-02-08 03:45 | 10.9544 | 2.1073 | -0.035
2014-02-08 04:00 | 10.9579 | 2.1164 | -0.035
2014-02-08 04:15 | 10.9632 | 2.1345 | -0.036
2014-02-08 04:30 | 10.967 | 2.1456 | -0.035
2014-02-08 04:45 | 10.9724 | 2.1617 | -0.036
2014-02-08 05:00 | 10.9769 | 2.1731 | -0.036
2014-02-08 05:15 | 10.9814 | 2.1875 | -0.035
2014-02-08 05:30 | 10.9849 | 2.1956 | -0.036
2014-02-08 05:45 | 10.9895 | 2.2081 | -0.036
2014-02-08 06:00 | 10.9942 | 2.2215 | -0.037
2014-02-08 06:15 | 10.9985 | 2.2352 | -0.037
2014-02-08 06:30 | 11.0011 | 2.2434 | -0.036
2014-02-08 06:45 | 11.0058 | 2.2565 | -0.037
2014-02-08 07:00 | 11.0099 | 2.2659 | -0.037
2014-02-08 07:15 | 11.0132 | 2.2721 | -0.037
2014-02-08 07:30 | 11.0163 | 2.2789 | -0.037
2014-02-08 07:45 | 11.0195 | 2.2823 | -0.038
2014-02-08 08:00 | 11.023 | 2.2888 | -0.038
2014-02-08 08:15 | 11.0268 | 2.2962 | -0.038
2014-02-08 08:30 | 11.0309 | 2.304 | -0.037
2014-02-08 08:45 | 11.0341 | 2.3101 | -0.038
2014-02-08 09:00 | 11.0382 | 2.3199 | -0.038
2014-02-08 09:15 | 11.0402 | 2.3228 | -0.038
2014-02-08 09:30 | 11.044 | 2.3359 | -0.038
2014-02-08 09:45 | 11.0479 | 2.3417 | -0.037
2014-02-08 10:00 | 11.0487 | 2.3409 | -0.038
2014-02-08 10:15 | 11.0505 | 2.3435 | -0.038
2014-02-08 10:30 | 11.053 | 2.3467 | -0.038
2014-02-08 10:45 | 11.0532 | 2.346 | -0.038
2014-02-08 11:00 | 11.0542 | 2.3499 | -0.038
2014-02-08 11:15 | 11.0557 | 2.3498 | -0.038
2014-02-08 11:30 | 11.0564 | 2.3518 | -0.037
2014-02-08 11:45 | 11.0553 | 2.3462 | -0.037
2014-02-08 12:00 | 11.054 | 2.3449 | -0.038
2014-02-08 12:15 | 11.0523 | 2.3404 | -0.037
2014-02-08 12:30 | 11.0509 | 2.3374 | -0.037
2014-02-08 12:45 | 11.0494 | 2.3315 | -0.037
2014-02-08 13:00 | 11.0477 | 2.3269 | -0.037
2014-02-08 13:15 | 11.0453 | 2.3224 | -0.037
2014-02-08 13:30 | 11.0432 | 2.3199 | -0.037
2014-02-08 13:45 | 11.0404 | 2.3167 | -0.037
2014-02-08 14:00 | 11.0384 | 2.3105 | -0.036
2014-02-08 14:15 | 11.0362 | 2.3033 | -0.036
2014-02-08 14:30 | 11.0338 | 2.2944 | -0.036
2014-02-08 14:45 | 11.0308 | 2.2916 | -0.036
2014-02-08 15:00 | 11.0278 | 2.2844 | -0.035
2014-02-08 15:15 | 11.027 | 2.2858 | -0.035
2014-02-08 15:30 | 11.0245 | 2.278 | -0.035
2014-02-08 15:45 | 11.0229 | 2.2717 | -0.035
2014-02-08 16:00 | 11.0207 | 2.2675 | -0.035
2014-02-08 16:15 | 11.0184 | 2.2637 | -0.035
2014-02-08 16:30 | 11.0153 | 2.2575 | -0.035
2014-02-08 16:45 | 11.0152 | 2.2565 | -0.034
2014-02-08 17:00 | 11.0126 | 2.25 | -0.034
2014-02-08 17:15 | 11.0104 | 2.2448 | -0.034
2014-02-08 17:30 | 11.0085 | 2.2335 | -0.034
2014-02-08 17:45 | 11.006 | 2.2277 | -0.034
2014-02-08 18:00 | 11.004 | 2.2221 | -0.034
2014-02-08 18:15 | 11.0022 | 2.2149 | -0.034
2014-02-08 18:30 | 11.0004 | 2.2093 | -0.034
2014-02-08 18:45 | 10.9988 | 2.197 | -0.034
2014-02-08 19:00 | 10.9968 | 2.1878 | -0.034
2014-02-08 19:15 | 10.9952 | 2.1875 | -0.034
2014-02-08 19:30 | 10.9922 | 2.179 | -0.033
2014-02-08 19:45 | 10.991 | 2.1821 | -0.034
2014-02-08 20:00 | 10.9911 | 2.1818 | -0.034
2014-02-08 20:15 | 10.9887 | 2.1739 | -0.033
2014-02-08 20:30 | 10.9843 | 2.1618 | -0.034
2014-02-08 20:45 | 10.9802 | 2.1484 | -0.033
2014-02-08 21:00 | 10.9774 | 2.1405 | -0.033
2014-02-08 21:15 | 10.9754 | 2.1363 | -0.034
2014-02-08 21:30 | 10.9712 | 2.1249 | -0.033
2014-02-08 21:45 | 10.9692 | 2.119 | -0.034
2014-02-08 22:00 | 10.9659 | 2.1115 | -0.033
2014-02-08 22:15 | 10.9627 | 2.102 | -0.033
2014-02-08 22:30 | 10.9586 | 2.0902 | -0.032
2014-02-08 22:45 | 10.9556 | 2.0817 | -0.033
2014-02-08 23:00 | 10.9523 | 2.079 | -0.033
2014-02-08 23:15 | 10.9488 | 2.0718 | -0.032
2014-02-08 23:30 | 10.9452 | 2.0583 | -0.032
2014-02-08 23:45 | 10.9418 | 2.0505 | -0.032
2014-02-09 | 10.9382 | 2.0434 | -0.032
2014-02-09 00:15 | 10.933 | 2.0324 | -0.033
2014-02-09 00:30 | 10.9307 | 2.0262 | -0.032
2014-02-09 00:45 | 10.9264 | 2.0111 | -0.032
2014-02-09 01:00 | 10.9231 | 2.0006 | -0.032
2014-02-09 01:15 | 10.919 | 1.9875 | -0.032
2014-02-09 01:30 | 10.9148 | 1.9804 | -0.032
2014-02-09 01:45 | 10.9132 | 1.9815 | -0.031
2014-02-09 02:00 | 10.9113 | 1.9796 | -0.032
2014-02-09 02:15 | 10.9098 | 1.9787 | -0.031
2014-02-09 02:30 | 10.9082 | 1.9732 | -0.031
2014-02-09 02:45 | 10.9067 | 1.9686 | -0.03
2014-02-09 03:00 | 10.9055 | 1.9663 | -0.031
2014-02-09 03:15 | 10.9062 | 1.9766 | -0.031
2014-02-09 03:30 | 10.9045 | 1.9808 | -0.031
2014-02-09 03:45 | 10.9056 | 1.9871 | -0.031
2014-02-09 04:00 | 10.9064 | 1.9967 | -0.031
2014-02-09 04:15 | 10.9069 | 2.0011 | -0.031
2014-02-09 04:30 | 10.9068 | 2.0017 | -0.03
2014-02-09 04:45 | 10.9061 | 2.0058 | -0.031
2014-02-09 05:00 | 10.9075 | 2.0164 | -0.032
2014-02-09 05:15 | 10.9079 | 2.0208 | -0.031
2014-02-09 05:30 | 10.9094 | 2.0294 | -0.031
2014-02-09 05:45 | 10.9112 | 2.0437 | -0.032
2014-02-09 06:00 | 10.9117 | 2.0466 | -0.032
2014-02-09 06:15 | 10.9119 | 2.052 | -0.032
2014-02-09 06:30 | 10.9134 | 2.063 | -0.033
2014-02-09 06:45 | 10.9141 | 2.0723 | -0.032
2014-02-09 07:00 | 10.9159 | 2.0762 | -0.032
2014-02-09 07:15 | 10.9174 | 2.0855 | -0.033
2014-02-09 07:30 | 10.9183 | 2.0911 | -0.033
2014-02-09 07:45 | 10.9187 | 2.0958 | -0.033
2014-02-09 08:00 | 10.9198 | 2.101 | -0.033
2014-02-09 08:15 | 10.9216 | 2.1053 | -0.033
2014-02-09 08:30 | 10.9218 | 2.111 | -0.033
2014-02-09 08:45 | 10.9223 | 2.117 | -0.033
2014-02-09 09:00 | 10.923 | 2.1219 | -0.033
2014-02-09 09:15 | 10.9249 | 2.1295 | -0.034
2014-02-09 09:30 | 10.9249 | 2.1295 | -0.035
2014-02-09 09:45 | 10.9251 | 2.1322 | -0.034
2014-02-09 10:00 | 10.9253 | 2.1318 | -0.034
2014-02-09 10:15 | 10.9253 | 2.1305 | -0.034
2014-02-09 10:30 | 10.9264 | 2.1381 | -0.034
2014-02-09 10:45 | 10.9262 | 2.1412 | -0.034
2014-02-09 11:00 | 10.9269 | 2.1555 | -0.034
2014-02-09 11:15 | 10.9277 | 2.1595 | -0.034
2014-02-09 11:30 | 10.9245 | 2.147 | -0.034
2014-02-09 11:45 | 10.9244 | 2.144 | -0.034
2014-02-09 12:00 | 10.9216 | 2.1455 | -0.034
2014-02-09 12:15 | 10.9177 | 2.1361 | -0.034
2014-02-09 12:30 | 10.9184 | 2.1467 | -0.033
2014-02-09 12:45 | 10.9185 | 2.1534 | -0.033
2014-02-09 13:00 | 10.9149 | 2.1413 | -0.033
2014-02-09 13:15 | 10.9115 | 2.1355 | -0.033
2014-02-09 13:30 | 10.9082 | 2.1277 | -0.032
2014-02-09 13:45 | 10.905 | 2.1205 | -0.031
2014-02-09 14:00 | 10.9018 | 2.1114 | -0.031
2014-02-09 14:15 | 10.9011 | 2.1128 | -0.03
2014-02-09 14:30 | 10.8965 | 2.1034 | -0.03
2014-02-09 14:45 | 10.8945 | 2.1005 | -0.03
2014-02-09 15:00 | 10.8923 | 2.096 | -0.029
2014-02-09 15:15 | 10.8896 | 2.0915 | -0.029
2014-02-09 15:30 | 10.8871 | 2.091 | -0.028
2014-02-09 15:45 | 10.8834 | 2.0842 | -0.027
2014-02-09 16:00 | 10.8803 | 2.0774 | -0.027
2014-02-09 16:15 | 10.8777 | 2.0782 | -0.027
2014-02-09 16:30 | 10.8748 | 2.0771 | -0.026
2014-02-09 16:45 | 10.8709 | 2.0713 | -0.026
2014-02-09 17:00 | 10.8667 | 2.0572 | -0.026
2014-02-09 17:15 | 10.8632 | 2.0461 | -0.025
2014-02-09 17:30 | 10.8584 | 2.0307 | -0.026
2014-02-09 17:45 | 10.855 | 2.0202 | -0.026
2014-02-09 18:00 | 10.8494 | 2.0035 | -0.025
2014-02-09 18:15 | 10.8466 | 1.997 | -0.026
2014-02-09 18:30 | 10.8448 | 1.9961 | -0.026
2014-02-09 18:45 | 10.8402 | 1.985 | -0.026
2014-02-09 19:00 | 10.8378 | 1.9771 | -0.025
2014-02-09 19:15 | 10.8327 | 1.9634 | -0.026
2014-02-09 19:30 | 10.8285 | 1.9446 | -0.025
2014-02-09 19:45 | 10.8249 | 1.9285 | -0.025
2014-02-09 20:00 | 10.8198 | 1.9184 | -0.024
2014-02-09 20:15 | 10.816 | 1.922 | -0.025
2014-02-09 20:30 | 10.8117 | 1.9177 | -0.025
2014-02-09 20:45 | 10.8098 | 1.9201 | -0.025
2014-02-09 21:00 | 10.8066 | 1.9244 | -0.025
2014-02-09 21:15 | 10.7988 | 1.8817 | -0.026
2014-02-09 21:30 | 10.7911 | 1.8467 | -0.028
2014-02-09 21:45 | 10.7842 | 1.8254 | -0.028
2014-02-09 22:00 | 10.7768 | 1.7998 | -0.027
2014-02-09 22:15 | 10.775 | 1.7905 | -0.028
2014-02-09 22:30 | 10.7756 | 1.7989 | -0.028
2014-02-09 22:45 | 10.7733 | 1.793 | -0.027
2014-02-09 23:00 | 10.7676 | 1.7753 | -0.027
2014-02-09 23:15 | 10.7677 | 1.7726 | -0.026
2014-02-09 23:30 | 10.7634 | 1.7568 | -0.024
2014-02-09 23:45 | 10.7614 | 1.7526 | -0.023
2014-02-10 | 10.7578 | 1.7445 | -0.021
2014-02-10 00:15 | 10.7548 | 1.734 | -0.021
2014-02-10 00:30 | 10.756 | 1.7416 | -0.021
2014-02-10 00:45 | 10.7549 | 1.74 | -0.02
2014-02-10 01:00 | 10.7542 | 1.7407 | -0.019
2014-02-10 01:15 | 10.7545 | 1.7283 | -0.019
2014-02-10 01:30 | 10.755 | 1.7296 | -0.019
2014-02-10 01:45 | 10.7572 | 1.7315 | -0.02
2014-02-10 02:00 | 10.7593 | 1.7404 | -0.02
2014-02-10 02:15 | 10.7642 | 1.7548 | -0.02
2014-02-10 02:30 | 10.7687 | 1.7736 | -0.021
2014-02-10 02:45 | 10.7741 | 1.7903 | -0.021
2014-02-10 03:00 | 10.776 | 1.7962 | -0.022
2014-02-10 03:15 | 10.7817 | 1.8142 | -0.022
2014-02-10 03:30 | 10.7844 | 1.8237 | -0.024
2014-02-10 03:45 | 10.7894 | 1.8431 | -0.024
2014-02-10 04:00 | 10.7925 | 1.857 | -0.025
2014-02-10 04:15 | 10.7973 | 1.8751 | -0.026
2014-02-10 04:30 | 10.8008 | 1.8826 | -0.028
2014-02-10 04:45 | 10.8039 | 1.8958 | -0.027
2014-02-10 05:00 | 10.8064 | 1.9043 | -0.028
2014-02-10 05:15 | 10.8077 | 1.9055 | -0.028
2014-02-10 05:30 | 10.8112 | 1.9157 | -0.029
2014-02-10 05:45 | 10.8148 | 1.9238 | -0.029
2014-02-10 06:00 | 10.8151 | 1.9261 | -0.03
2014-02-10 06:15 | 10.8209 | 1.9431 | -0.03
2014-02-10 06:30 | 10.8223 | 1.9524 | -0.03
2014-02-10 06:45 | 10.8229 | 1.946 | -0.031
2014-02-10 07:00 | 10.8249 | 1.9559 | -0.031
2014-02-10 07:15 | 10.8263 | 1.9605 | -0.032
2014-02-10 07:30 | 10.8276 | 1.9594 | -0.031
2014-02-10 07:45 | 10.8266 | 1.9531 | -0.031
2014-02-10 08:00 | 10.8265 | 1.9515 | -0.031
2014-02-10 08:15 | 10.8258 | 1.9421 | -0.032
2014-02-10 08:30 | 10.8256 | 1.9425 | -0.031
2014-02-10 08:45 | 10.8257 | 1.9364 | -0.031
2014-02-10 09:00 | 10.8247 | 1.9315 | -0.03
2014-02-10 09:15 | 10.8245 | 1.9241 | -0.03
2014-02-10 09:30 | 10.8224 | 1.9216 | -0.03
2014-02-10 09:45 | 10.8216 | 1.9193 | -0.029
2014-02-10 10:00 | 10.821 | 1.9123 | -0.029
2014-02-10 10:15 | 10.82 | 1.9084 | -0.028
2014-02-10 10:30 | 10.8168 | 1.9012 | -0.027
2014-02-10 10:45 | 10.814 | 1.8867 | -0.027
2014-02-10 11:00 | 10.8129 | 1.881 | -0.027
2014-02-10 11:15 | 10.8104 | 1.8732 | -0.026
2014-02-10 11:30 | 10.8075 | 1.859 | -0.024
2014-02-10 11:45 | 10.8043 | 1.8508 | -0.024
2014-02-10 12:00 | 10.8024 | 1.8439 | -0.022
2014-02-10 12:15 | 10.8009 | 1.8443 | -0.02
2014-02-10 12:30 | 10.7979 | 1.8305 | -0.018
2014-02-10 12:45 | 10.795 | 1.822 | -0.017
2014-02-10 13:00 | 10.7912 | 1.8145 | -0.015
2014-02-10 13:15 | 10.7884 | 1.8053 | -0.013
2014-02-10 13:30 | 10.7851 | 1.7969 | -0.009
2014-02-10 13:45 | 10.7824 | 1.7934 | -0.006
2014-02-10 14:00 | 10.7785 | 1.7826 | -0.002
2014-02-10 14:15 | 10.7746 | 1.7738 | 0.001
2014-02-10 14:30 | 10.7712 | 1.761 | 0.006
2014-02-10 14:45 | 10.7677 | 1.7539 | 0.01
2014-02-10 15:00 | 10.7644 | 1.743 | 0.014
2014-02-10 15:15 | 10.7609 | 1.7352 | 0.018
2014-02-10 15:30 | 10.7578 | 1.7301 | 0.023
2014-02-10 15:45 | 10.7559 | 1.7279 | 0.024
2014-02-10 16:00 | 10.7516 | 1.7164 | 0.027
2014-02-10 16:15 | 10.7479 | 1.7046 | 0.031
2014-02-10 16:30 | 10.7454 | 1.6991 | 0.036
2014-02-10 16:45 | 10.7396 | 1.6824 | 0.038
2014-02-10 17:00 | 10.7368 | 1.6773 | 0.042
2014-02-10 17:15 | 10.7341 | 1.6734 | 0.042
2014-02-10 17:30 | 10.7291 | 1.6647 | 0.043
2014-02-10 17:45 | 10.7252 | 1.654 | 0.047
2014-02-10 18:00 | 10.72 | 1.6386 | 0.051
2014-02-10 18:15 | 10.7143 | 1.6252 | 0.052
2014-02-10 18:30 | 10.71 | 1.6165 | 0.055
2014-02-10 18:45 | 10.7051 | 1.6021 | 0.057
2014-02-10 19:00 | 10.7017 | 1.5937 | 0.058
2014-02-10 19:15 | 10.6964 | 1.5827 | 0.06
2014-02-10 19:30 | 10.6925 | 1.5712 | 0.061
2014-02-10 19:45 | 10.6879 | 1.5588 | 0.064
2014-02-10 20:00 | 10.6831 | 1.5472 | 0.059
2014-02-10 20:15 | 10.6787 | 1.5391 | 0.061
2014-02-10 20:30 | 10.6743 | 1.526 | 0.063
2014-02-10 20:45 | 10.6706 | 1.5133 | 0.065
2014-02-10 21:00 | 10.6669 | 1.5074 | 0.068
2014-02-10 21:15 | 10.662 | 1.4929 | 0.069
2014-02-10 21:30 | 10.6583 | 1.4853 | 0.071
2014-02-10 21:45 | 10.6559 | 1.4827 | 0.073
2014-02-10 22:00 | 10.6528 | 1.4772 | 0.071
2014-02-10 22:15 | 10.6493 | 1.4679 | 0.07
2014-02-10 22:30 | 10.6458 | 1.4589 | 0.067
2014-02-10 22:45 | 10.6431 | 1.453 | 0.067
2014-02-10 23:00 | 10.6397 | 1.4459 | 0.071
2014-02-10 23:15 | 10.6367 | 1.4392 | 0.072
2014-02-10 23:30 | 10.6348 | 1.4381 | 0.07
2014-02-10 23:45 | 10.6322 | 1.4327 | 0.072
2014-02-11 | 10.6288 | 1.4287 | 0.067
2014-02-11 00:15 | 10.6266 | 1.4237 | 0.052
2014-02-11 00:30 | 10.6236 | 1.4199 | 0.052
2014-02-11 00:45 | 10.6214 | 1.4204 | 0.051
2014-02-11 01:00 | 10.6184 | 1.4121 | 0.051
2014-02-11 01:15 | 10.6155 | 1.4115 | 0.054
2014-02-11 01:30 | 10.6126 | 1.4036 | 0.055
2014-02-11 01:45 | 10.6087 | 1.3881 | 0.056
2014-02-11 02:00 | 10.6054 | 1.382 | 0.057
2014-02-11 02:15 | 10.6015 | 1.3756 | 0.057
2014-02-11 02:30 | 10.5974 | 1.3677 | 0.019
2014-02-11 02:45 | 10.5947 | 1.3681 | 0.012
2014-02-11 03:00 | 10.5926 | 1.3652 | 0.01
2014-02-11 03:15 | 10.5888 | 1.3606 | 0.01
2014-02-11 03:30 | 10.5847 | 1.3513 | 0.011
2014-02-11 03:45 | 10.5812 | 1.3472 | 0.013
2014-02-11 04:00 | 10.5773 | 1.342 | 0.015
2014-02-11 04:15 | 10.5736 | 1.3318 | 0.015
2014-02-11 04:30 | 10.5701 | 1.3232 | 0.016
2014-02-11 04:45 | 10.5664 | 1.3121 | 0.015
2014-02-11 05:00 | 10.5616 | 1.3003 | 0.015
2014-02-11 05:15 | 10.558 | 1.2939 | 0.015
2014-02-11 05:30 | 10.555 | 1.2876 | 0.016
2014-02-11 05:45 | 10.5506 | 1.2752 | 0.018
2014-02-11 06:00 | 10.5487 | 1.2733 | 0.019
2014-02-11 06:15 | 10.5472 | 1.2737 | 0.021
2014-02-11 06:30 | 10.5463 | 1.2762 | 0.019
2014-02-11 06:45 | 10.5466 | 1.2782 | 0.019
2014-02-11 07:00 | 10.5477 | 1.2862 | 0.019
2014-02-11 07:15 | 10.549 | 1.2942 | 0.017
2014-02-11 07:30 | 10.5504 | 1.3023 | 0.016
2014-02-11 07:45 | 10.5523 | 1.3103 | 0.015
2014-02-11 08:00 | 10.5553 | 1.3198 | 0.014
2014-02-11 08:15 | 10.558 | 1.3327 | 0.012
2014-02-11 08:30 | 10.5594 | 1.3382 | 0.011
2014-02-11 08:45 | 10.5629 | 1.3515 | 0.01
2014-02-11 09:00 | 10.5652 | 1.3669 | 0.008
2014-02-11 09:15 | 10.5686 | 1.3792 | 0.008
2014-02-11 09:30 | 10.5709 | 1.3926 | 0.006
2014-02-11 09:45 | 10.5741 | 1.407 | 0.006
2014-02-11 10:00 | 10.5758 | 1.415 | 0.004
2014-02-11 10:15 | 10.5774 | 1.4169 | 0.003
2014-02-11 10:30 | 10.58 | 1.425 | 0.003
2014-02-11 10:45 | 10.5814 | 1.4266 | 0.002
2014-02-11 11:00 | 10.5815 | 1.4318 | 0.001
2014-02-11 11:15 | 10.5833 | 1.4431 | 0.001
2014-02-11 11:30 | 10.584 | 1.4472 | 0
2014-02-11 11:45 | 10.5863 | 1.4613 | 0.001
2014-02-11 12:00 | 10.5858 | 1.458 | 0.001
2014-02-11 12:15 | 10.5846 | 1.4617 | 0.002
2014-02-11 12:30 | 10.5833 | 1.4628 | 0.003
2014-02-11 12:45 | 10.5829 | 1.4645 | 0.004
2014-02-11 13:00 | 10.5828 | 1.4707 | 0.004
2014-02-11 13:15 | 10.5803 | 1.4699 | 0.006
2014-02-11 13:30 | 10.5787 | 1.4716 | 0.007
2014-02-11 13:45 | 10.5779 | 1.4759 | 0.009
2014-02-11 14:00 | 10.5758 | 1.475 | 0.01
2014-02-11 14:15 | 10.5746 | 1.4806 | 0.012
2014-02-11 14:30 | 10.5717 | 1.4744 | 0.014
2014-02-11 14:45 | 10.5694 | 1.4688 | 0.015
2014-02-11 15:00 | 10.5667 | 1.4653 | 0.018
2014-02-11 15:15 | 10.5639 | 1.4613 | 0.02
2014-02-11 15:30 | 10.5605 | 1.4596 | 0.023
2014-02-11 15:45 | 10.5606 | 1.4635 | 0.025
2014-02-11 16:00 | 10.558 | 1.4618 | 0.026
2014-02-11 16:15 | 10.5562 | 1.4608 | 0.029
2014-02-11 16:30 | 10.5542 | 1.4593 | 0.031
2014-02-11 16:45 | 10.5518 | 1.458 | 0.032
2014-02-11 17:00 | 10.5494 | 1.4579 | 0.034
2014-02-11 17:15 | 10.5468 | 1.4572 | 0.036
2014-02-11 17:30 | 10.5455 | 1.4604 | 0.038
2014-02-11 17:45 | 10.5418 | 1.4555 | 0.039
2014-02-11 18:00 | 10.5403 | 1.4601 | 0.04
2014-02-11 18:15 | 10.5364 | 1.455 | 0.041
2014-02-11 18:30 | 10.5326 | 1.4495 | 0.042
2014-02-11 18:45 | 10.5304 | 1.4468 | 0.044
2014-02-11 19:00 | 10.5272 | 1.4434 | 0.046
2014-02-11 19:15 | 10.523 | 1.4318 | 0.045
2014-02-11 19:30 | 10.5205 | 1.4284 | 0.045
2014-02-11 19:45 | 10.5169 | 1.4216 | 0.046
2014-02-11 20:00 | 10.513 | 1.4129 | 0.047
2014-02-11 20:15 | 10.5101 | 1.4138 | 0.047
2014-02-11 20:30 | 10.5082 | 1.4154 | 0.047
2014-02-11 20:45 | 10.5056 | 1.4165 | 0.047
2014-02-11 21:00 | 10.503 | 1.4093 | 0.047
2014-02-11 21:15 | 10.5008 | 1.4103 | 0.046
2014-02-11 21:30 | 10.4979 | 1.4073 | 0.045
2014-02-11 21:45 | 10.4956 | 1.4055 | 0.045
2014-02-11 22:00 | 10.4938 | 1.41 | 0.044
2014-02-11 22:15 | 10.4928 | 1.4147 | 0.044
2014-02-11 22:30 | 10.4927 | 1.421 | 0.042
2014-02-11 22:45 | 10.4904 | 1.4181 | 0.04
2014-02-11 23:00 | 10.4903 | 1.4252 | 0.038
2014-02-11 23:15 | 10.4888 | 1.4281 | 0.034
2014-02-11 23:30 | 10.4892 | 1.4364 | 0.03
2014-02-11 23:45 | 10.4888 | 1.4434 | 0.027
2014-02-12 | 10.4887 | 1.4496 | 0.023
2014-02-12 00:15 | 10.4888 | 1.4584 | 0.02
2014-02-12 00:30 | 10.4897 | 1.472 | 0.018
2014-02-12 00:45 | 10.4902 | 1.4768 | 0.015
2014-02-12 01:00 | 10.4898 | 1.482 | 0.013
2014-02-12 01:15 | 10.4903 | 1.4903 | 0.011
2014-02-12 01:30 | 10.4912 | 1.496 | 0.009
2014-02-12 01:45 | 10.4916 | 1.5021 | 0.007
2014-02-12 02:00 | 10.4924 | 1.5098 | 0.005
2014-02-12 02:15 | 10.4948 | 1.5258 | 0.003
2014-02-12 02:30 | 10.4946 | 1.5302 | 0.002
2014-02-12 02:45 | 10.4966 | 1.5391 | 0
2014-02-12 03:00 | 10.4979 | 1.5465 | -0.001
2014-02-12 03:15 | 10.4982 | 1.5519 | -0.002
2014-02-12 03:30 | 10.4985 | 1.5572 | -0.003
2014-02-12 03:45 | 10.4992 | 1.5626 | -0.004
2014-02-12 04:00 | 10.5001 | 1.5683 | -0.005
2014-02-12 04:15 | 10.5001 | 1.5732 | -0.005
2014-02-12 04:30 | 10.501 | 1.581 | -0.006
2014-02-12 04:45 | 10.4999 | 1.588 | -0.007
2014-02-12 05:00 | 10.501 | 1.6003 | -0.007
2014-02-12 05:15 | 10.502 | 1.6091 | -0.007
2014-02-12 05:30 | 10.5015 | 1.6123 | -0.008
2014-02-12 05:45 | 10.5003 | 1.6091 | -0.008
2014-02-12 06:00 | 10.4987 | 1.6053 | -0.009
2014-02-12 06:15 | 10.4984 | 1.6083 | -0.009
2014-02-12 06:30 | 10.497 | 1.6069 | -0.01
2014-02-12 06:45 | 10.4978 | 1.6175 | -0.011
2014-02-12 07:00 | 10.4981 | 1.617 | -0.01
2014-02-12 07:15 | 10.4979 | 1.6216 | -0.011
2014-02-12 07:30 | 10.4973 | 1.6239 | -0.011
2014-02-12 07:45 | 10.4965 | 1.6275 | -0.011
2014-02-12 08:00 | 10.4957 | 1.6286 | -0.011
2014-02-12 08:15 | 10.4951 | 1.6276 | -0.011
2014-02-12 08:30 | 10.4943 | 1.6265 | -0.011
2014-02-12 08:45 | 10.4927 | 1.6261 | -0.011
2014-02-12 09:00 | 10.4918 | 1.6216 | -0.011
2014-02-12 09:15 | 10.4908 | 1.614 | -0.011
2014-02-12 09:30 | 10.4894 | 1.6084 | -0.011
2014-02-12 09:45 | 10.487 | 1.6036 | -0.011
2014-02-12 10:00 | 10.4852 | 1.6005 | -0.01
2014-02-12 10:15 | 10.4828 | 1.5972 | -0.009
2014-02-12 10:30 | 10.4817 | 1.593 | -0.008
2014-02-12 10:45 | 10.4799 | 1.5879 | -0.008
2014-02-12 11:00 | 10.4772 | 1.5801 | -0.007
2014-02-12 11:15 | 10.4754 | 1.5757 | -0.007
2014-02-12 11:30 | 10.4726 | 1.5699 | -0.004
2014-02-12 11:45 | 10.4711 | 1.5656 | -0.003
2014-02-12 12:00 | 10.4702 | 1.5658 | -0.002
2014-02-12 12:15 | 10.467 | 1.5591 | 0
2014-02-12 12:30 | 10.4652 | 1.5579 | 0.002
2014-02-12 12:45 | 10.4621 | 1.5583 | 0.003
2014-02-12 13:00 | 10.4593 | 1.562 | 0.005
2014-02-12 13:15 | 10.4579 | 1.5672 | 0.008
2014-02-12 13:30 | 10.4543 | 1.5619 | 0.01
2014-02-12 13:45 | 10.4494 | 1.5573 | 0.011
2014-02-12 14:00 | 10.4445 | 1.5472 | 0.012
2014-02-12 14:15 | 10.4404 | 1.5487 | 0.014
2014-02-12 14:30 | 10.4356 | 1.5452 | 0.017
2014-02-12 14:45 | 10.4308 | 1.5471 | 0.018
2014-02-12 15:00 | 10.4264 | 1.5322 | 0.021
2014-02-12 15:15 | 10.4215 | 1.524 | 0.023
2014-02-12 15:30 | 10.4157 | 1.5205 | 0.025
2014-02-12 15:45 | 10.4096 | 1.5114 | 0.027
2014-02-12 16:00 | 10.4066 | 1.5056 | 0.03
2014-02-12 16:15 | 10.403 | 1.4964 | 0.03
2014-02-12 16:30 | 10.3977 | 1.485 | 0.032
2014-02-12 16:45 | 10.3924 | 1.4712 | 0.034
2014-02-12 17:00 | 10.388 | 1.4645 | 0.035
2014-02-12 17:15 | 10.3853 | 1.4617 | 0.037
2014-02-12 17:30 | 10.3825 | 1.4578 | 0.037
2014-02-12 17:45 | 10.3783 | 1.4511 | 0.038
2014-02-12 18:00 | 10.3759 | 1.4495 | 0.039
2014-02-12 18:15 | 10.3723 | 1.444 | 0.04
2014-02-12 18:30 | 10.3682 | 1.432 | 0.041
2014-02-12 18:45 | 10.3649 | 1.4264 | 0.044
2014-02-12 19:00 | 10.3601 | 1.4183 | 0.048
2014-02-12 19:15 | 10.3557 | 1.4108 | 0.05
2014-02-12 19:30 | 10.3535 | 1.4108 | 0.05
2014-02-12 19:45 | 10.3511 | 1.4103 | 0.052
2014-02-12 20:00 | 10.3475 | 1.4019 | 0.054
2014-02-12 20:15 | 10.3439 | 1.3951 | 0.056
2014-02-12 20:30 | 10.3405 | 1.3894 | 0.058
2014-02-12 20:45 | 10.3368 | 1.3905 | 0.059
2014-02-12 21:00 | 10.334 | 1.3868 | 0.06
2014-02-12 21:15 | 10.3323 | 1.3822 | 0.062
2014-02-12 21:30 | 10.3295 | 1.373 | 0.064
2014-02-12 21:45 | 10.3275 | 1.3722 | 0.067
2014-02-12 22:00 | 10.3238 | 1.3667 | 0.068
2014-02-12 22:15 | 10.3239 | 1.3693 | 0.07
2014-02-12 22:30 | 10.3227 | 1.3673 | 0.071
2014-02-12 22:45 | 10.3234 | 1.369 | 0.071
2014-02-12 23:00 | 10.322 | 1.3656 | 0.072
2014-02-12 23:15 | 10.322 | 1.3682 | 0.071
2014-02-12 23:30 | 10.323 | 1.3744 | 0.071
2014-02-12 23:45 | 10.3245 | 1.3796 | 0.067
2014-02-13 | 10.3268 | 1.3914 | 0.064
2014-02-13 00:15 | 10.3289 | 1.3973 | 0.061
2014-02-13 00:30 | 10.33 | 1.3998 | 0.057
2014-02-13 00:45 | 10.3324 | 1.4109 | 0.053
2014-02-13 01:00 | 10.3366 | 1.4264 | 0.048
2014-02-13 01:15 | 10.3399 | 1.4422 | 0.043
2014-02-13 01:30 | 10.3446 | 1.4617 | 0.038
2014-02-13 01:45 | 10.3495 | 1.4821 | 0.031
2014-02-13 02:00 | 10.3543 | 1.498 | 0.025
2014-02-13 02:15 | 10.3589 | 1.5173 | 0.021
2014-02-13 02:30 | 10.3634 | 1.5326 | 0.016
2014-02-13 02:45 | 10.3682 | 1.5527 | 0.011
2014-02-13 03:00 | 10.3739 | 1.5729 | 0.007
2014-02-13 03:15 | 10.3797 | 1.5905 | 0.003
2014-02-13 03:30 | 10.3857 | 1.6152 | -0.001
2014-02-13 03:45 | 10.3909 | 1.6405 | -0.004
2014-02-13 04:00 | 10.3945 | 1.6625 | -0.006
2014-02-13 04:15 | 10.4014 | 1.6849 | -0.009
2014-02-13 04:30 | 10.4068 | 1.7072 | -0.011
2014-02-13 04:45 | 10.4099 | 1.7211 | -0.013
2014-02-13 05:00 | 10.4117 | 1.7345 | -0.013
2014-02-13 05:15 | 10.4158 | 1.7537 | -0.015
2014-02-13 05:30 | 10.4201 | 1.7758 | -0.017
2014-02-13 05:45 | 10.4241 | 1.7909 | -0.018
2014-02-13 06:00 | 10.4258 | 1.8013 | -0.018
2014-02-13 06:15 | 10.4321 | 1.8229 | -0.02
2014-02-13 06:30 | 10.4343 | 1.8295 | -0.021
2014-02-13 06:45 | 10.4352 | 1.8383 | -0.022
2014-02-13 07:00 | 10.4393 | 1.8578 | -0.022
2014-02-13 07:15 | 10.4427 | 1.8797 | -0.022
2014-02-13 07:30 | 10.4452 | 1.8921 | -0.023
2014-02-13 07:45 | 10.4468 | 1.9083 | -0.025
2014-02-13 08:00 | 10.4484 | 1.9156 | -0.024
2014-02-13 08:15 | 10.4493 | 1.9244 | -0.025
2014-02-13 08:30 | 10.4483 | 1.9261 | -0.025
2014-02-13 08:45 | 10.4491 | 1.9328 | -0.025
2014-02-13 09:00 | 10.4485 | 1.9449 | -0.025
2014-02-13 09:15 | 10.4481 | 1.9434 | -0.025
2014-02-13 09:30 | 10.4469 | 1.9466 | -0.025
2014-02-13 09:45 | 10.4463 | 1.9503 | -0.025
2014-02-13 10:00 | 10.4455 | 1.9464 | -0.026
2014-02-13 10:15 | 10.4427 | 1.9398 | -0.026
2014-02-13 10:30 | 10.4389 | 1.9337 | -0.025
2014-02-13 10:45 | 10.4364 | 1.9274 | -0.026
2014-02-13 11:00 | 10.4358 | 1.9221 | -0.026
2014-02-13 11:15 | 10.4329 | 1.8951 | -0.026
2014-02-13 11:30 | 10.4299 | 1.8807 | -0.026
2014-02-13 11:45 | 10.4281 | 1.8745 | -0.025
2014-02-13 12:00 | 10.4253 | 1.8597 | -0.025
2014-02-13 12:15 | 10.428 | 1.8621 | -0.025
2014-02-13 12:30 | 10.4282 | 1.8538 | -0.024
2014-02-13 12:45 | 10.4269 | 1.8424 | -0.024
2014-02-13 13:00 | 10.4257 | 1.8269 | -0.024
2014-02-13 13:15 | 10.4254 | 1.8202 | -0.024
2014-02-13 13:30 | 10.4256 | 1.8249 | -0.024
2014-02-13 13:45 | 10.4252 | 1.8145 | -0.023
2014-02-13 14:00 | 10.427 | 1.8115 | -0.023
2014-02-13 14:15 | 10.427 | 1.8088 | -0.023
2014-02-13 14:30 | 10.4254 | 1.7859 | -0.022
2014-02-13 14:45 | 10.4232 | 1.767 | -0.022
2014-02-13 15:00 | 10.4245 | 1.7587 | -0.022
2014-02-13 15:15 | 10.4227 | 1.7304 | -0.021
2014-02-13 15:30 | 10.4242 | 1.723 | -0.021
2014-02-13 15:45 | 10.4268 | 1.7228 | -0.019
2014-02-13 16:00 | 10.429 | 1.7107 | -0.019
2014-02-13 16:15 | 10.4312 | 1.7152 | -0.018
2014-02-13 16:30 | 10.4328 | 1.7118 | -0.017
2014-02-13 16:45 | 10.4342 | 1.7035 | -0.017
2014-02-13 17:00 | 10.4367 | 1.7002 | -0.016
2014-02-13 17:15 | 10.4367 | 1.6956 | -0.015
2014-02-13 17:30 | 10.4367 | 1.6919 | -0.015
2014-02-13 17:45 | 10.4377 | 1.6846 | -0.015
2014-02-13 18:00 | 10.441 | 1.69 | -0.015
2014-02-13 18:15 | 10.442 | 1.6943 | -0.014
2014-02-13 18:30 | 10.4411 | 1.6879 | -0.014
2014-02-13 18:45 | 10.4429 | 1.6955 | -0.013
2014-02-13 19:00 | 10.4432 | 1.6912 | -0.013
2014-02-13 19:15 | 10.4427 | 1.6885 | -0.013
2014-02-13 19:30 | 10.4423 | 1.6875 | -0.012
2014-02-13 19:45 | 10.4412 | 1.6873 | -0.012
2014-02-13 20:00 | 10.443 | 1.6972 | -0.012
2014-02-13 20:15 | 10.4434 | 1.7008 | -0.012
2014-02-13 20:30 | 10.444 | 1.7179 | -0.012
2014-02-13 20:45 | 10.4415 | 1.7163 | -0.012
2014-02-13 21:00 | 10.4391 | 1.7048 | -0.012
2014-02-13 21:15 | 10.4407 | 1.7202 | -0.012
2014-02-13 21:30 | 10.4354 | 1.6932 | -0.012
2014-02-13 21:45 | 10.4361 | 1.6906 | -0.012
2014-02-13 22:00 | 10.4328 | 1.6788 | -0.012
2014-02-13 22:15 | 10.4294 | 1.6674 | -0.011
2014-02-13 22:30 | 10.4272 | 1.6659 | -0.012
2014-02-13 22:45 | 10.43 | 1.6769 | -0.012
2014-02-13 23:00 | 10.4295 | 1.6761 | -0.012
2014-02-13 23:15 | 10.4311 | 1.6673 | -0.012
2014-02-13 23:30 | 10.4284 | 1.6409 | -0.011
2014-02-13 23:45 | 10.4275 | 1.6265 | -0.011
2014-02-14 | 10.4253 | 1.6237 | -0.011
2014-02-14 00:15 | 10.4277 | 1.6044 | -0.011
2014-02-14 00:30 | 10.4274 | 1.6103 | -0.011
2014-02-14 00:45 | 10.4335 | 1.6288 | -0.011
2014-02-14 01:00 | 10.426 | 1.6102 | -0.01
2014-02-14 01:15 | 10.43 | 1.6154 | -0.008
2014-02-14 01:30 | 10.4322 | 1.6366 | -0.008
2014-02-14 01:45 | 10.4257 | 1.6222 | -0.007
2014-02-14 02:00 | 10.4245 | 1.6059 | -0.006
2014-02-14 02:15 | 10.4242 | 1.5979 | -0.005
2014-02-14 02:30 | 10.4215 | 1.5973 | -0.004
2014-02-14 02:45 | 10.4182 | 1.5873 | -0.004
2014-02-14 03:00 | 10.4181 | 1.585 | -0.003
2014-02-14 03:15 | 10.4226 | 1.606 | -0.003
2014-02-14 03:30 | 10.42 | 1.5989 | -0.003
2014-02-14 03:45 | 10.4219 | 1.6122 | -0.004
2014-02-14 04:00 | 10.4226 | 1.6274 | -0.003
2014-02-14 04:15 | 10.424 | 1.6478 | -0.003
2014-02-14 04:30 | 10.425 | 1.6606 | -0.003
2014-02-14 04:45 | 10.4269 | 1.6648 | -0.004
2014-02-14 05:00 | 10.4244 | 1.6611 | -0.005
2014-02-14 05:15 | 10.4237 | 1.6764 | -0.006
2014-02-14 05:30 | 10.4223 | 1.6801 | -0.006
2014-02-14 05:45 | 10.4241 | 1.6989 | -0.007
2014-02-14 06:00 | 10.4256 | 1.7223 | -0.008
2014-02-14 06:15 | 10.4253 | 1.7256 | -0.01
2014-02-14 06:30 | 10.4239 | 1.723 | -0.011
2014-02-14 06:45 | 10.424 | 1.7271 | -0.012
2014-02-14 07:00 | 10.4216 | 1.7287 | -0.013
2014-02-14 07:15 | 10.4195 | 1.7359 | -0.013
2014-02-14 07:30 | 10.4191 | 1.7378 | -0.015
2014-02-14 07:45 | 10.4205 | 1.7477 | -0.015
2014-02-14 08:00 | 10.419 | 1.7449 | -0.016
2014-02-14 08:15 | 10.4168 | 1.7492 | -0.016
2014-02-14 08:30 | 10.4174 | 1.7515 | -0.017
2014-02-14 08:45 | 10.4175 | 1.7546 | -0.017
2014-02-14 09:00 | 10.4175 | 1.7513 | -0.017
2014-02-14 09:15 | 10.4178 | 1.7506 | -0.018
2014-02-14 09:30 | 10.4193 | 1.7641 | -0.018
2014-02-14 09:45 | 10.4189 | 1.7642 | -0.019
2014-02-14 10:00 | 10.4252 | 1.7906 | -0.019
2014-02-14 10:15 | 10.4304 | 1.8097 | -0.02
2014-02-14 10:30 | 10.4332 | 1.8159 | -0.021
2014-02-14 10:45 | 10.4335 | 1.8206 | -0.021
2014-02-14 11:00 | 10.4334 | 1.8271 | -0.021
2014-02-14 11:15 | 10.4376 | 1.8457 | -0.022
2014-02-14 11:30 | 10.4408 | 1.8597 | -0.022
2014-02-14 11:45 | 10.443 | 1.876 | -0.022
2014-02-14 12:00 | 10.4456 | 1.8917 | -0.023
2014-02-14 12:15 | 10.4465 | 1.9015 | -0.022
2014-02-14 12:30 | 10.4462 | 1.9104 | -0.023
2014-02-14 12:45 | 10.4476 | 1.9238 | -0.023
2014-02-14 13:00 | 10.4474 | 1.9292 | -0.024
2014-02-14 13:15 | 10.4473 | 1.9352 | -0.023
2014-02-14 13:30 | 10.4472 | 1.9485 | -0.024
2014-02-14 13:45 | 10.4457 | 1.9497 | -0.024
2014-02-14 14:00 | 10.4435 | 1.9458 | -0.024
2014-02-14 14:15 | 10.4431 | 1.9518 | -0.024
2014-02-14 14:30 | 10.4409 | 1.9581 | -0.023
2014-02-14 14:45 | 10.4392 | 1.967 | -0.024
2014-02-14 15:00 | 10.4374 | 1.9665 | -0.024
2014-02-14 15:15 | 10.4373 | 1.9722 | -0.024
2014-02-14 15:30 | 10.4345 | 1.9784 | -0.024
2014-02-14 15:45 | 10.4315 | 1.969 | -0.024
2014-02-14 16:00 | 10.4271 | 1.9501 | -0.024
2014-02-14 16:15 | 10.426 | 1.9514 | -0.024
2014-02-14 16:30 | 10.4232 | 1.9519 | -0.024
2014-02-14 16:45 | 10.4212 | 1.9498 | -0.023
2014-02-14 17:00 | 10.4209 | 1.9511 | -0.023
2014-02-14 17:15 | 10.4167 | 1.9352 | -0.024
2014-02-14 17:30 | 10.4184 | 1.942 | -0.023
2014-02-14 17:45 | 10.4152 | 1.91 | -0.023
2014-02-14 18:00 | 10.4147 | 1.9064 | -0.024
2014-02-14 18:15 | 10.4158 | 1.9073 | -0.023
2014-02-14 18:30 | 10.4156 | 1.9019 | -0.024
2014-02-14 18:45 | 10.4193 | 1.9052 | -0.024
2014-02-14 19:00 | 10.4206 | 1.9034 | -0.024
2014-02-14 19:15 | 10.4192 | 1.8841 | -0.023
2014-02-14 19:30 | 10.4193 | 1.8639 | -0.023
2014-02-14 19:45 | 10.4182 | 1.852 | -0.024
2014-02-14 20:00 | 10.4179 | 1.8402 | -0.023
2014-02-14 20:15 | 10.4187 | 1.8321 | -0.023
2014-02-14 20:30 | 10.4213 | 1.8312 | -0.023
2014-02-14 20:45 | 10.4235 | 1.8339 | -0.023
2014-02-14 21:00 | 10.4247 | 1.827 | -0.022
2014-02-14 21:15 | 10.4256 | 1.8273 | -0.021
2014-02-14 21:30 | 10.4232 | 1.8024 | -0.021
2014-02-14 21:45 | 10.4236 | 1.7994 | -0.02
2014-02-14 22:00 | 10.4218 | 1.7817 | -0.02
2014-02-14 22:15 | 10.4153 | 1.7569 | -0.019
2014-02-14 22:30 | 10.4181 | 1.7601 | -0.018
2014-02-14 22:45 | 10.4165 | 1.7612 | -0.018
2014-02-14 23:00 | 10.416 | 1.7496 | -0.017
2014-02-14 23:15 | 10.4162 | 1.7554 | -0.016
2014-02-14 23:30 | 10.4154 | 1.7394 | -0.015
2014-02-14 23:45 | 10.4147 | 1.7324 | -0.013
2014-02-15 | 10.4123 | 1.7225 | -0.014
2014-02-15 00:15 | 10.4104 | 1.7194 | -0.014
2014-02-15 00:30 | 10.4113 | 1.7256 | -0.012
2014-02-15 00:45 | 10.4112 | 1.727 | -0.011
2014-02-15 01:00 | 10.4109 | 1.7302 | -0.01
2014-02-15 01:15 | 10.4089 | 1.7213 | -0.01
2014-02-15 01:30 | 10.4072 | 1.715 | -0.009
2014-02-15 01:45 | 10.4047 | 1.7031 | -0.008
2014-02-15 02:00 | 10.402 | 1.7021 | -0.007
2014-02-15 02:15 | 10.4014 | 1.7052 | -0.006
2014-02-15 02:30 | 10.3996 | 1.7056 | -0.006
2014-02-15 02:45 | 10.3983 | 1.7077 | -0.005
2014-02-15 03:00 | 10.3991 | 1.7119 | -0.004
2014-02-15 03:15 | 10.3978 | 1.7108 | -0.005
2014-02-15 03:30 | 10.3956 | 1.714 | -0.004
2014-02-15 03:45 | 10.394 | 1.7191 | -0.004
2014-02-15 04:00 | 10.3915 | 1.7213 | -0.004
2014-02-15 04:15 | 10.3902 | 1.7286 | -0.003
2014-02-15 04:30 | 10.3849 | 1.7235 | -0.003
2014-02-15 04:45 | 10.3791 | 1.7155 | -0.003
2014-02-15 05:00 | 10.3727 | 1.7028 | -0.001
2014-02-15 05:15 | 10.3653 | 1.6897 | 0
2014-02-15 05:30 | 10.3576 | 1.6796 | 0.001
2014-02-15 05:45 | 10.3513 | 1.6684 | 0.002
2014-02-15 06:00 | 10.3443 | 1.6557 | 0.005
2014-02-15 06:15 | 10.3395 | 1.6427 | 0.005
2014-02-15 06:30 | 10.3331 | 1.629 | 0.006
2014-02-15 06:45 | 10.3266 | 1.6267 | 0.007
2014-02-15 07:00 | 10.3221 | 1.6279 | 0.008
2014-02-15 07:15 | 10.3178 | 1.6239 | 0.01
2014-02-15 07:30 | 10.3145 | 1.6264 | 0.011
2014-02-15 07:45 | 10.3099 | 1.6283 | 0.011
2014-02-15 08:00 | 10.3028 | 1.6188 | 0.012
2014-02-15 08:15 | 10.2973 | 1.6151 | 0.013
2014-02-15 08:30 | 10.2922 | 1.6107 | 0.014
2014-02-15 08:45 | 10.2846 | 1.5989 | 0.016
2014-02-15 09:00 | 10.2791 | 1.5874 | 0.017
2014-02-15 09:15 | 10.2736 | 1.5824 | 0.019
2014-02-15 09:30 | 10.2677 | 1.573 | 0.019
2014-02-15 09:45 | 10.2631 | 1.5637 | 0.02
2014-02-15 10:00 | 10.2591 | 1.5667 | 0.022
2014-02-15 10:15 | 10.2576 | 1.5715 | 0.024
2014-02-15 10:30 | 10.2551 | 1.5835 | 0.026
2014-02-15 10:45 | 10.2553 | 1.5967 | 0.027
2014-02-15 11:00 | 10.2545 | 1.6021 | 0.027
2014-02-15 11:15 | 10.2532 | 1.6105 | 0.027
2014-02-15 11:30 | 10.2521 | 1.6131 | 0.026
2014-02-15 11:45 | 10.2514 | 1.618 | 0.026
2014-02-15 12:00 | 10.2503 | 1.6179 | 0.025
2014-02-15 12:15 | 10.2501 | 1.6224 | 0.024
2014-02-15 12:30 | 10.2494 | 1.6246 | 0.023
2014-02-15 12:45 | 10.2475 | 1.6256 | 0.022
2014-02-15 13:00 | 10.2489 | 1.6361 | 0.021
2014-02-15 13:15 | 10.2499 | 1.6481 | 0.02
2014-02-15 13:30 | 10.2506 | 1.6545 | 0.02
2014-02-15 13:45 | 10.2522 | 1.6569 | 0.019
2014-02-15 14:00 | 10.251 | 1.6561 | 0.019
2014-02-15 14:15 | 10.2518 | 1.6627 | 0.018
2014-02-15 14:30 | 10.2524 | 1.6528 | 0.017
2014-02-15 14:45 | 10.2525 | 1.6558 | 0.017
2014-02-15 15:00 | 10.2539 | 1.661 | 0.017
2014-02-15 15:15 | 10.2541 | 1.6654 | 0.017
2014-02-15 15:30 | 10.2561 | 1.6662 | 0.018
2014-02-15 15:45 | 10.2584 | 1.6613 | 0.018
2014-02-15 16:00 | 10.2601 | 1.6686 | 0.017
2014-02-15 16:15 | 10.2612 | 1.6644 | 0.017
2014-02-15 16:30 | 10.265 | 1.679 | 0.015
2014-02-15 16:45 | 10.2705 | 1.6884 | 0.013
2014-02-15 17:00 | 10.2765 | 1.7107 | 0.012
2014-02-15 17:15 | 10.2814 | 1.7295 | 0.009
2014-02-15 17:30 | 10.2884 | 1.7492 | 0.007
2014-02-15 17:45 | 10.2946 | 1.7625 | 0.005
2014-02-15 18:00 | 10.2987 | 1.7788 | 0.003
2014-02-15 18:15 | 10.3034 | 1.7938 | 0
2014-02-15 18:30 | 10.3076 | 1.8033 | -0.002
2014-02-15 18:45 | 10.3156 | 1.8272 | -0.004
2014-02-15 19:00 | 10.3214 | 1.8416 | -0.006
2014-02-15 19:15 | 10.324 | 1.8479 | -0.008
2014-02-15 19:30 | 10.329 | 1.8611 | -0.009
2014-02-15 19:45 | 10.3347 | 1.8812 | -0.01
2014-02-15 20:00 | 10.3414 | 1.8984 | -0.011
2014-02-15 20:15 | 10.3448 | 1.9019 | -0.012
2014-02-15 20:30 | 10.3499 | 1.9111 | -0.012
2014-02-15 20:45 | 10.3553 | 1.9193 | -0.014
2014-02-15 21:00 | 10.3572 | 1.9263 | -0.015
2014-02-15 21:15 | 10.3619 | 1.9484 | -0.015
2014-02-15 21:30 | 10.3663 | 1.9522 | -0.016
2014-02-15 21:45 | 10.3703 | 1.9564 | -0.016
2014-02-15 22:00 | 10.3735 | 1.9493 | -0.017
2014-02-15 22:15 | 10.374 | 1.9384 | -0.017
2014-02-15 22:30 | 10.3764 | 1.9359 | -0.017
2014-02-15 22:45 | 10.3808 | 1.9365 | -0.018
2014-02-15 23:00 | 10.3902 | 1.9613 | -0.018
2014-02-15 23:15 | 10.3966 | 1.9697 | -0.018
2014-02-15 23:30 | 10.4028 | 1.9875 | -0.018
2014-02-15 23:45 | 10.4081 | 1.9954 | -0.02
2014-02-16 | 10.4133 | 1.999 | -0.02
2014-02-16 00:15 | 10.4177 | 2.0031 | -0.02
2014-02-16 00:30 | 10.4209 | 2.0159 | -0.02
2014-02-16 00:45 | 10.4215 | 2.0108 | -0.02
2014-02-16 01:00 | 10.4288 | 2.0142 | -0.02
2014-02-16 01:15 | 10.4332 | 2.028 | -0.02
2014-02-16 01:30 | 10.4377 | 2.0328 | -0.021
2014-02-16 01:45 | 10.4397 | 2.0351 | -0.021
2014-02-16 02:00 | 10.4469 | 2.053 | -0.021
2014-02-16 02:15 | 10.4533 | 2.073 | -0.022
2014-02-16 02:30 | 10.4584 | 2.0796 | -0.021
2014-02-16 02:45 | 10.4634 | 2.0883 | -0.022
2014-02-16 03:00 | 10.4669 | 2.0961 | -0.022
2014-02-16 03:15 | 10.4733 | 2.1157 | -0.022
2014-02-16 03:30 | 10.4788 | 2.127 | -0.023
2014-02-16 03:45 | 10.4845 | 2.1392 | -0.022
2014-02-16 04:00 | 10.4901 | 2.1566 | -0.023
2014-02-16 04:15 | 10.495 | 2.169 | -0.024
2014-02-16 04:30 | 10.5 | 2.1835 | -0.023
2014-02-16 04:45 | 10.5062 | 2.1982 | -0.024
2014-02-16 05:00 | 10.5126 | 2.2164 | -0.023
2014-02-16 05:15 | 10.5177 | 2.2267 | -0.025
2014-02-16 05:30 | 10.5228 | 2.2422 | -0.025
2014-02-16 05:45 | 10.5285 | 2.2603 | -0.025
2014-02-16 06:00 | 10.5336 | 2.2723 | -0.025
2014-02-16 06:15 | 10.5381 | 2.2835 | -0.025
2014-02-16 06:30 | 10.543 | 2.2919 | -0.026
2014-02-16 06:45 | 10.5456 | 2.2944 | -0.026
2014-02-16 07:00 | 10.5485 | 2.2989 | -0.026
2014-02-16 07:15 | 10.5525 | 2.3032 | -0.026
2014-02-16 07:30 | 10.5571 | 2.3108 | -0.027
2014-02-16 07:45 | 10.5634 | 2.3248 | -0.026
2014-02-16 08:00 | 10.5684 | 2.3409 | -0.028
2014-02-16 08:15 | 10.5742 | 2.3511 | -0.027
2014-02-16 08:30 | 10.5783 | 2.3616 | -0.027
2014-02-16 08:45 | 10.5835 | 2.3724 | -0.028
2014-02-16 09:00 | 10.5884 | 2.385 | -0.028
2014-02-16 09:15 | 10.5938 | 2.4031 | -0.028
2014-02-16 09:30 | 10.6001 | 2.4217 | -0.028
2014-02-16 09:45 | 10.6038 | 2.4242 | -0.028
2014-02-16 10:00 | 10.6085 | 2.4347 | -0.028
2014-02-16 10:15 | 10.6119 | 2.4408 | -0.028
2014-02-16 10:30 | 10.6148 | 2.4482 | -0.029
2014-02-16 10:45 | 10.6186 | 2.4535 | -0.029
2014-02-16 11:00 | 10.6232 | 2.4638 | -0.029
2014-02-16 11:15 | 10.6267 | 2.4697 | -0.029
2014-02-16 11:30 | 10.6304 | 2.4768 | -0.03
2014-02-16 11:45 | 10.6351 | 2.4811 | -0.029
2014-02-16 12:00 | 10.6385 | 2.4867 | -0.029
2014-02-16 12:15 | 10.6418 | 2.4929 | -0.029
2014-02-16 12:30 | 10.6431 | 2.4984 | -0.029
2014-02-16 12:45 | 10.6477 | 2.5063 | -0.029
2014-02-16 13:00 | 10.6505 | 2.5047 | -0.03
2014-02-16 13:15 | 10.652 | 2.5018 | -0.03
2014-02-16 13:30 | 10.6523 | 2.4935 | -0.029
2014-02-16 13:45 | 10.6534 | 2.4922 | -0.029
2014-02-16 14:00 | 10.6572 | 2.5001 | -0.029
2014-02-16 14:15 | 10.6607 | 2.5035 | -0.029
2014-02-16 14:30 | 10.6631 | 2.5048 | -0.029
2014-02-16 14:45 | 10.6647 | 2.504 | -0.029
2014-02-16 15:00 | 10.6668 | 2.5049 | -0.029
2014-02-16 15:15 | 10.6692 | 2.5096 | -0.029
2014-02-16 15:30 | 10.6715 | 2.5063 | -0.029
2014-02-16 15:45 | 10.6723 | 2.5013 | -0.029
2014-02-16 16:00 | 10.6726 | 2.4973 | -0.029
2014-02-16 16:15 | 10.673 | 2.4987 | -0.029
2014-02-16 16:30 | 10.6741 | 2.4995 | -0.029
2014-02-16 16:45 | 10.6758 | 2.501 | -0.029
2014-02-16 17:00 | 10.6753 | 2.4936 | -0.029
2014-02-16 17:15 | 10.6735 | 2.4846 | -0.029
2014-02-16 17:30 | 10.6719 | 2.4818 | -0.028
2014-02-16 17:45 | 10.6717 | 2.4769 | -0.028
2014-02-16 18:00 | 10.6718 | 2.474 | -0.028
2014-02-16 18:15 | 10.6727 | 2.4734 | -0.028
2014-02-16 18:30 | 10.672 | 2.4739 | -0.028
2014-02-16 18:45 | 10.6731 | 2.475 | -0.029
2014-02-16 19:00 | 10.6712 | 2.4687 | -0.028
2014-02-16 19:15 | 10.6731 | 2.4759 | -0.029
2014-02-16 19:30 | 10.6721 | 2.4697 | -0.028
2014-02-16 19:45 | 10.6719 | 2.476 | -0.028
2014-02-16 20:00 | 10.6704 | 2.4704 | -0.028
2014-02-16 20:15 | 10.6707 | 2.4664 | -0.029
2014-02-16 20:30 | 10.6687 | 2.4596 | -0.028
2014-02-16 20:45 | 10.6664 | 2.4519 | -0.028
2014-02-16 21:00 | 10.6637 | 2.4431 | -0.028
2014-02-16 21:15 | 10.663 | 2.4371 | -0.028
2014-02-16 21:30 | 10.6617 | 2.4301 | -0.028
2014-02-16 21:45 | 10.6604 | 2.4292 | -0.028
2014-02-16 22:00 | 10.6583 | 2.4168 | -0.028
2014-02-16 22:15 | 10.6567 | 2.4055 | -0.027
2014-02-16 22:30 | 10.656 | 2.4032 | -0.027
2014-02-16 22:45 | 10.6558 | 2.3999 | -0.027
2014-02-16 23:00 | 10.6544 | 2.3961 | -0.027
2014-02-16 23:15 | 10.6573 | 2.4078 | -0.027
2014-02-16 23:30 | 10.6578 | 2.4128 | -0.027
2014-02-16 23:45 | 10.6589 | 2.4041 | -0.027
2014-02-17 | 10.6585 | 2.4031 | -0.027
2014-02-17 00:15 | 10.6582 | 2.3975 | -0.027
2014-02-17 00:30 | 10.6569 | 2.3891 | -0.027
2014-02-17 00:45 | 10.6569 | 2.389 | -0.027
2014-02-17 01:00 | 10.6595 | 2.3963 | -0.027
2014-02-17 01:15 | 10.6601 | 2.3992 | -0.027
2014-02-17 01:30 | 10.6624 | 2.4062 | -0.026
2014-02-17 01:45 | 10.6642 | 2.4091 | -0.027
2014-02-17 02:00 | 10.6649 | 2.412 | -0.027
2014-02-17 02:15 | 10.6649 | 2.4138 | -0.027
2014-02-17 02:30 | 10.665 | 2.416 | -0.027
2014-02-17 02:45 | 10.6658 | 2.4185 | -0.027
2014-02-17 03:00 | 10.6667 | 2.4162 | -0.027
2014-02-17 03:15 | 10.6672 | 2.4212 | -0.027
2014-02-17 03:30 | 10.6677 | 2.4276 | -0.027
2014-02-17 03:45 | 10.6687 | 2.4318 | -0.027
2014-02-17 04:00 | 10.6718 | 2.4439 | -0.027
2014-02-17 04:15 | 10.6739 | 2.4557 | -0.027
2014-02-17 04:30 | 10.6752 | 2.4577 | -0.027
2014-02-17 04:45 | 10.6759 | 2.4629 | -0.027
2014-02-17 05:00 | 10.6777 | 2.4714 | -0.027
2014-02-17 05:15 | 10.6787 | 2.4803 | -0.027
2014-02-17 05:30 | 10.6813 | 2.496 | -0.027
2014-02-17 05:45 | 10.6833 | 2.5043 | -0.027
2014-02-17 06:00 | 10.6844 | 2.5108 | -0.028
2014-02-17 06:15 | 10.6851 | 2.5183 | -0.028
2014-02-17 06:30 | 10.6864 | 2.5225 | -0.027
2014-02-17 06:45 | 10.6871 | 2.5303 | -0.028
2014-02-17 07:00 | 10.6893 | 2.5405 | -0.028
2014-02-17 07:15 | 10.6901 | 2.5482 | -0.028
2014-02-17 07:30 | 10.6905 | 2.5483 | -0.029
2014-02-17 07:45 | 10.6909 | 2.5532 | -0.028
2014-02-17 08:00 | 10.6904 | 2.5535 | -0.028
2014-02-17 08:15 | 10.6897 | 2.5529 | -0.029
2014-02-17 08:30 | 10.69 | 2.5515 | -0.029
2014-02-17 08:45 | 10.6881 | 2.5486 | -0.029
2014-02-17 09:00 | 10.6856 | 2.5461 | -0.029
2014-02-17 09:15 | 10.685 | 2.5438 | -0.028
2014-02-17 09:30 | 10.6845 | 2.541 | -0.028
2014-02-17 09:45 | 10.6849 | 2.5448 | -0.029
2014-02-17 10:00 | 10.6836 | 2.5431 | -0.029
2014-02-17 10:15 | 10.6827 | 2.5355 | -0.029
2014-02-17 10:30 | 10.6814 | 2.526 | -0.028
2014-02-17 10:45 | 10.6789 | 2.5175 | -0.029
2014-02-17 11:00 | 10.6777 | 2.5139 | -0.029
2014-02-17 11:15 | 10.6769 | 2.509 | -0.028
2014-02-17 11:30 | 10.6777 | 2.5118 | -0.028
2014-02-17 11:45 | 10.6762 | 2.5043 | -0.028
2014-02-17 12:00 | 10.6755 | 2.4974 | -0.027
2014-02-17 12:15 | 10.6736 | 2.4902 | -0.028
2014-02-17 12:30 | 10.6729 | 2.4886 | -0.027
2014-02-17 12:45 | 10.6722 | 2.4869 | -0.027
2014-02-17 13:00 | 10.6715 | 2.4829 | -0.026
2014-02-17 13:15 | 10.6727 | 2.4856 | -0.027
2014-02-17 13:30 | 10.6722 | 2.4829 | -0.027
2014-02-17 13:45 | 10.6724 | 2.4792 | -0.026
2014-02-17 14:00 | 10.672 | 2.4707 | -0.026
2014-02-17 14:15 | 10.672 | 2.4623 | -0.026
2014-02-17 14:30 | 10.6713 | 2.4527 | -0.026
2014-02-17 14:45 | 10.6721 | 2.4545 | -0.026
2014-02-17 15:00 | 10.6738 | 2.4567 | -0.026
2014-02-17 15:15 | 10.675 | 2.4543 | -0.026
2014-02-17 15:30 | 10.6771 | 2.4604 | -0.026
2014-02-17 15:45 | 10.678 | 2.4585 | -0.026
2014-02-17 16:00 | 10.6787 | 2.4547 | -0.026
2014-02-17 16:15 | 10.6792 | 2.4496 | -0.025
2014-02-17 16:30 | 10.679 | 2.4408 | -0.026
2014-02-17 16:45 | 10.6795 | 2.438 | -0.025
2014-02-17 17:00 | 10.6801 | 2.4314 | -0.026
2014-02-17 17:15 | 10.6809 | 2.4253 | -0.026
2014-02-17 17:30 | 10.6827 | 2.4241 | -0.026
2014-02-17 17:45 | 10.6836 | 2.4225 | -0.026
2014-02-17 18:00 | 10.6856 | 2.4244 | -0.026
2014-02-17 18:15 | 10.6873 | 2.4224 | -0.027
2014-02-17 18:30 | 10.6898 | 2.4264 | -0.027
2014-02-17 18:45 | 10.691 | 2.4263 | -0.026
2014-02-17 19:00 | 10.6928 | 2.4267 | -0.026
2014-02-17 19:15 | 10.6947 | 2.4209 | -0.027
2014-02-17 19:30 | 10.6965 | 2.4155 | -0.027
2014-02-17 19:45 | 10.6974 | 2.4164 | -0.026
2014-02-17 20:00 | 10.7002 | 2.4163 | -0.027
2014-02-17 20:15 | 10.7019 | 2.4132 | -0.027
2014-02-17 20:30 | 10.707 | 2.426 | -0.027
2014-02-17 20:45 | 10.7083 | 2.4222 | -0.026
2014-02-17 21:00 | 10.7087 | 2.4074 | -0.027
2014-02-17 21:15 | 10.7114 | 2.4125 | -0.027
2014-02-17 21:30 | 10.7138 | 2.4115 | -0.027
2014-02-17 21:45 | 10.7151 | 2.4074 | -0.027
2014-02-17 22:00 | 10.7187 | 2.4108 | -0.027
2014-02-17 22:15 | 10.7213 | 2.4112 | -0.027
2014-02-17 22:30 | 10.723 | 2.4111 | -0.027
2014-02-17 22:45 | 10.7258 | 2.4139 | -0.027
2014-02-17 23:00 | 10.7288 | 2.4181 | -0.027
2014-02-17 23:15 | 10.7293 | 2.4143 | -0.027
2014-02-17 23:30 | 10.7312 | 2.4143 | -0.027
2014-02-17 23:45 | 10.7327 | 2.4109 | -0.027
2014-02-18 | 10.7348 | 2.4119 | -0.027
2014-02-18 00:15 | 10.7361 | 2.4111 | -0.027
2014-02-18 00:30 | 10.7379 | 2.4121 | -0.026
2014-02-18 00:45 | 10.7397 | 2.4175 | -0.027
2014-02-18 01:00 | 10.7418 | 2.422 | -0.027
2014-02-18 01:15 | 10.7431 | 2.4185 | -0.027
2014-02-18 01:30 | 10.7449 | 2.4273 | -0.027
2014-02-18 01:45 | 10.7449 | 2.4195 | -0.027
2014-02-18 02:00 | 10.7458 | 2.4184 | -0.027
2014-02-18 02:15 | 10.7484 | 2.4237 | -0.027
2014-02-18 02:30 | 10.7486 | 2.4246 | -0.027
2014-02-18 02:45 | 10.749 | 2.4258 | -0.026
2014-02-18 03:00 | 10.7496 | 2.4277 | -0.027
2014-02-18 03:15 | 10.7512 | 2.4327 | -0.027
2014-02-18 03:30 | 10.752 | 2.432 | -0.027
2014-02-18 03:45 | 10.7506 | 2.432 | -0.027
2014-02-18 04:00 | 10.7511 | 2.4378 | -0.027
2014-02-18 04:15 | 10.7505 | 2.439 | -0.027
2014-02-18 04:30 | 10.7496 | 2.4411 | -0.027
2014-02-18 04:45 | 10.7504 | 2.4461 | -0.028
2014-02-18 05:00 | 10.7482 | 2.4405 | -0.027
2014-02-18 05:15 | 10.7476 | 2.4455 | -0.027
2014-02-18 05:30 | 10.7456 | 2.4428 | -0.027
2014-02-18 05:45 | 10.7442 | 2.4341 | -0.027
2014-02-18 06:00 | 10.743 | 2.4285 | -0.027
2014-02-18 06:15 | 10.7419 | 2.4266 | -0.027
2014-02-18 06:30 | 10.7403 | 2.4203 | -0.027
2014-02-18 06:45 | 10.7401 | 2.4285 | -0.027
2014-02-18 07:00 | 10.7419 | 2.4359 | -0.027
2014-02-18 07:15 | 10.7428 | 2.4442 | -0.027
2014-02-18 07:30 | 10.7418 | 2.4428 | -0.027
2014-02-18 07:45 | 10.7404 | 2.4449 | -0.027
2014-02-18 08:00 | 10.7374 | 2.434 | -0.027
2014-02-18 08:15 | 10.7364 | 2.4302 | -0.027
2014-02-18 08:30 | 10.7337 | 2.4179 | -0.027
2014-02-18 08:45 | 10.731 | 2.4068 | -0.027
2014-02-18 09:00 | 10.7301 | 2.4114 | -0.027
2014-02-18 09:15 | 10.7288 | 2.4067 | -0.026
2014-02-18 09:30 | 10.7288 | 2.4075 | -0.026
2014-02-18 09:45 | 10.7298 | 2.4114 | -0.026
2014-02-18 10:00 | 10.7271 | 2.4084 | -0.027
2014-02-18 10:15 | 10.7265 | 2.4096 | -0.026
2014-02-18 10:30 | 10.7264 | 2.4128 | -0.026
2014-02-18 10:45 | 10.7251 | 2.4124 | -0.026
2014-02-18 11:00 | 10.724 | 2.406 | -0.026
2014-02-18 11:15 | 10.7223 | 2.398 | -0.027
2014-02-18 11:30 | 10.7212 | 2.3942 | -0.026
2014-02-18 11:45 | 10.7197 | 2.3874 | -0.026
2014-02-18 12:00 | 10.7193 | 2.3887 | -0.026
2014-02-18 12:15 | 10.72 | 2.3928 | -0.025
2014-02-18 12:30 | 10.7203 | 2.3893 | -0.026
2014-02-18 12:45 | 10.7211 | 2.3912 | -0.025
2014-02-18 13:00 | 10.7207 | 2.3908 | -0.025
2014-02-18 13:15 | 10.7195 | 2.3859 | -0.025
2014-02-18 13:30 | 10.7206 | 2.3888 | -0.026
2014-02-18 13:45 | 10.7217 | 2.3911 | -0.025
2014-02-18 14:00 | 10.7224 | 2.3946 | -0.025
2014-02-18 14:15 | 10.7219 | 2.3937 | -0.025
2014-02-18 14:30 | 10.7215 | 2.3959 | -0.025
2014-02-18 14:45 | 10.7202 | 2.3938 | -0.025
2014-02-18 15:00 | 10.7197 | 2.3856 | -0.024
2014-02-18 15:15 | 10.7191 | 2.3917 | -0.024
2014-02-18 15:30 | 10.7165 | 2.3702 | -0.024
2014-02-18 15:45 | 10.716 | 2.3715 | -0.024
2014-02-18 16:00 | 10.7151 | 2.3698 | -0.025
2014-02-18 16:15 | 10.716 | 2.3736 | -0.024
2014-02-18 16:30 | 10.7147 | 2.3664 | -0.024
2014-02-18 16:45 | 10.7133 | 2.3582 | -0.024
2014-02-18 17:00 | 10.7114 | 2.3489 | -0.024
2014-02-18 17:15 | 10.7093 | 2.3389 | -0.024
2014-02-18 17:30 | 10.7076 | 2.3308 | -0.024
2014-02-18 17:45 | 10.7069 | 2.3319 | -0.023
2014-02-18 18:00 | 10.7055 | 2.3241 | -0.024
2014-02-18 18:15 | 10.7051 | 2.3204 | -0.024
2014-02-18 18:30 | 10.704 | 2.3249 | -0.024
2014-02-18 18:45 | 10.7019 | 2.3175 | -0.024
2014-02-18 19:00 | 10.6998 | 2.3131 | -0.024
2014-02-18 19:15 | 10.6988 | 2.3107 | -0.024
2014-02-18 19:30 | 10.6968 | 2.3056 | -0.024
2014-02-18 19:45 | 10.696 | 2.3008 | -0.024
2014-02-18 20:00 | 10.6953 | 2.3049 | -0.024
2014-02-18 20:15 | 10.6946 | 2.2988 | -0.023
2014-02-18 20:30 | 10.6948 | 2.2973 | -0.023
2014-02-18 20:45 | 10.6928 | 2.2862 | -0.024
2014-02-18 21:00 | 10.6943 | 2.2808 | -0.024
2014-02-18 21:15 | 10.6941 | 2.2676 | -0.024
2014-02-18 21:30 | 10.697 | 2.2748 | -0.023
2014-02-18 21:45 | 10.6978 | 2.2743 | -0.024
2014-02-18 22:00 | 10.7015 | 2.2791 | -0.024
2014-02-18 22:15 | 10.7064 | 2.2913 | -0.023
2014-02-18 22:30 | 10.7088 | 2.293 | -0.023
2014-02-18 22:45 | 10.7111 | 2.2982 | -0.024
2014-02-18 23:00 | 10.7136 | 2.3042 | -0.024
2014-02-18 23:15 | 10.7146 | 2.3068 | -0.024
2014-02-18 23:30 | 10.7175 | 2.3086 | -0.024
2014-02-18 23:45 | 10.7193 | 2.3167 | -0.024
2014-02-19 | 10.7204 | 2.3101 | -0.024
2014-02-19 00:15 | 10.7214 | 2.3194 | -0.024
2014-02-19 00:30 | 10.7232 | 2.3174 | -0.024
2014-02-19 00:45 | 10.7225 | 2.3138 | -0.024
2014-02-19 01:00 | 10.7239 | 2.3061 | -0.024
2014-02-19 01:15 | 10.7231 | 2.2999 | -0.024
2014-02-19 01:30 | 10.7244 | 2.3002 | -0.024
2014-02-19 01:45 | 10.7239 | 2.2917 | -0.024
2014-02-19 02:00 | 10.7265 | 2.2964 | -0.024
2014-02-19 02:15 | 10.726 | 2.2874 | -0.025
2014-02-19 02:30 | 10.7263 | 2.2836 | -0.024
2014-02-19 02:45 | 10.7275 | 2.2845 | -0.024
2014-02-19 03:00 | 10.7261 | 2.2774 | -0.024
2014-02-19 03:15 | 10.7268 | 2.2714 | -0.023
2014-02-19 03:30 | 10.727 | 2.2673 | -0.024
2014-02-19 03:45 | 10.7263 | 2.2609 | -0.024
2014-02-19 04:00 | 10.7245 | 2.25 | -0.023
2014-02-19 04:15 | 10.724 | 2.2477 | -0.023
2014-02-19 04:30 | 10.7238 | 2.2442 | -0.023
2014-02-19 04:45 | 10.7233 | 2.2334 | -0.022
2014-02-19 05:00 | 10.7227 | 2.2303 | -0.023
2014-02-19 05:15 | 10.7204 | 2.2192 | -0.024
2014-02-19 05:30 | 10.7182 | 2.2103 | -0.022
2014-02-19 05:45 | 10.7187 | 2.2113 | -0.023
2014-02-19 06:00 | 10.7176 | 2.2056 | -0.022
2014-02-19 06:15 | 10.718 | 2.2018 | -0.022
2014-02-19 06:30 | 10.7177 | 2.1966 | -0.023
2014-02-19 06:45 | 10.7169 | 2.1897 | -0.022
2014-02-19 07:00 | 10.7167 | 2.1865 | -0.022
2014-02-19 07:15 | 10.7179 | 2.1898 | -0.022
2014-02-19 07:30 | 10.7195 | 2.1859 | -0.022
2014-02-19 07:45 | 10.7206 | 2.1859 | -0.022
2014-02-19 08:00 | 10.7234 | 2.1929 | -0.021
2014-02-19 08:15 | 10.7263 | 2.1936 | -0.022
2014-02-19 08:30 | 10.7295 | 2.1986 | -0.022
2014-02-19 08:45 | 10.7338 | 2.2083 | -0.023
2014-02-19 09:00 | 10.7373 | 2.2162 | -0.022
2014-02-19 09:15 | 10.7419 | 2.2274 | -0.023
2014-02-19 09:30 | 10.7483 | 2.2406 | -0.023
2014-02-19 09:45 | 10.7524 | 2.2497 | -0.023
2014-02-19 10:00 | 10.7567 | 2.2512 | -0.023
2014-02-19 10:15 | 10.7606 | 2.2606 | -0.023
2014-02-19 10:30 | 10.7653 | 2.274 | -0.023
2014-02-19 10:45 | 10.7689 | 2.2797 | -0.023
2014-02-19 11:00 | 10.7733 | 2.2878 | -0.023
2014-02-19 11:15 | 10.7776 | 2.2963 | -0.024
2014-02-19 11:30 | 10.7811 | 2.302 | -0.024
2014-02-19 11:45 | 10.7846 | 2.3085 | -0.023
2014-02-19 12:00 | 10.788 | 2.3194 | -0.024
2014-02-19 12:15 | 10.7903 | 2.3237 | -0.024
2014-02-19 12:30 | 10.7944 | 2.3325 | -0.024
2014-02-19 12:45 | 10.7964 | 2.3351 | -0.023
2014-02-19 13:00 | 10.7973 | 2.3357 | -0.023
2014-02-19 13:15 | 10.7982 | 2.3384 | -0.024
2014-02-19 13:30 | 10.7989 | 2.3379 | -0.024
2014-02-19 13:45 | 10.7996 | 2.3382 | -0.023
2014-02-19 14:00 | 10.7991 | 2.3321 | -0.024
2014-02-19 14:15 | 10.7991 | 2.3307 | -0.023
2014-02-19 14:30 | 10.7979 | 2.3239 | -0.023
2014-02-19 14:45 | 10.797 | 2.32 | -0.023
2014-02-19 15:00 | 10.7955 | 2.3132 | -0.023
2014-02-19 15:15 | 10.7947 | 2.3045 | -0.023
2014-02-19 15:30 | 10.793 | 2.2948 | -0.022
2014-02-19 15:45 | 10.7911 | 2.2863 | -0.021
2014-02-19 16:00 | 10.7891 | 2.2756 | -0.021
2014-02-19 16:15 | 10.7874 | 2.2636 | -0.02
2014-02-19 16:30 | 10.7863 | 2.2541 | -0.022
2014-02-19 16:45 | 10.7858 | 2.2494 | -0.02
2014-02-19 17:00 | 10.7847 | 2.2424 | -0.02
2014-02-19 17:15 | 10.784 | 2.2363 | -0.02
2014-02-19 17:30 | 10.7836 | 2.2338 | -0.021
2014-02-19 17:45 | 10.7835 | 2.2293 | -0.021
2014-02-19 18:00 | 10.7826 | 2.2199 | -0.02
2014-02-19 18:15 | 10.782 | 2.2144 | -0.02
2014-02-19 18:30 | 10.7805 | 2.2021 | -0.021
2014-02-19 18:45 | 10.7795 | 2.1935 | -0.021
2014-02-19 19:00 | 10.7787 | 2.1842 | -0.021
2014-02-19 19:15 | 10.7791 | 2.1787 | -0.021
2014-02-19 19:30 | 10.7784 | 2.17 | -0.021
2014-02-19 19:45 | 10.7785 | 2.1666 | -0.02
2014-02-19 20:00 | 10.7786 | 2.1604 | -0.021
2014-02-19 20:15 | 10.7795 | 2.1611 | -0.021
2014-02-19 20:30 | 10.7801 | 2.159 | -0.021
2014-02-19 20:45 | 10.7803 | 2.15 | -0.021
2014-02-19 21:00 | 10.7812 | 2.1499 | -0.021
2014-02-19 21:15 | 10.7809 | 2.1417 | -0.021
2014-02-19 21:30 | 10.7814 | 2.1365 | -0.021
2014-02-19 21:45 | 10.7837 | 2.1388 | -0.022
2014-02-19 22:00 | 10.7857 | 2.1402 | -0.021
2014-02-19 22:15 | 10.7867 | 2.1395 | -0.022
2014-02-19 22:30 | 10.7892 | 2.1414 | -0.022
2014-02-19 22:45 | 10.7917 | 2.1445 | -0.021
2014-02-19 23:00 | 10.7932 | 2.1407 | -0.022
2014-02-19 23:15 | 10.7944 | 2.1357 | -0.022
2014-02-19 23:30 | 10.7963 | 2.1368 | -0.022
2014-02-19 23:45 | 10.7976 | 2.1324 | -0.022
2014-02-20 | 10.8003 | 2.1344 | -0.021
2014-02-20 00:15 | 10.8024 | 2.1319 | -0.022
2014-02-20 00:30 | 10.8051 | 2.134 | -0.022
2014-02-20 00:45 | 10.8075 | 2.1379 | -0.022
2014-02-20 01:00 | 10.8098 | 2.1383 | -0.021
2014-02-20 01:15 | 10.8122 | 2.1361 | -0.021
2014-02-20 01:30 | 10.8145 | 2.1375 | -0.022
2014-02-20 01:45 | 10.8168 | 2.1385 | -0.021
2014-02-20 02:00 | 10.8186 | 2.1366 | -0.021
2014-02-20 02:15 | 10.8232 | 2.1466 | -0.021
2014-02-20 02:30 | 10.8269 | 2.1545 | -0.02
2014-02-20 02:45 | 10.83 | 2.1583 | -0.021
2014-02-20 03:00 | 10.8336 | 2.1658 | -0.021
2014-02-20 03:15 | 10.8369 | 2.1704 | -0.021
2014-02-20 03:30 | 10.8392 | 2.1733 | -0.021
2014-02-20 03:45 | 10.8421 | 2.1773 | -0.021
2014-02-20 04:00 | 10.8443 | 2.1783 | -0.021
2014-02-20 04:15 | 10.8477 | 2.1859 | -0.021
2014-02-20 04:30 | 10.8506 | 2.1958 | -0.021
2014-02-20 04:45 | 10.8535 | 2.1987 | -0.021
2014-02-20 05:00 | 10.8571 | 2.2065 | -0.022
2014-02-20 05:15 | 10.8602 | 2.2096 | -0.021
2014-02-20 05:30 | 10.8626 | 2.2134 | -0.021
2014-02-20 05:45 | 10.8663 | 2.2191 | -0.022
2014-02-20 06:00 | 10.8707 | 2.2287 | -0.021
2014-02-20 06:15 | 10.8755 | 2.2381 | -0.022
2014-02-20 06:30 | 10.8806 | 2.2482 | -0.022
2014-02-20 06:45 | 10.8855 | 2.26 | -0.022
2014-02-20 07:00 | 10.8913 | 2.2733 | -0.022
2014-02-20 07:15 | 10.8962 | 2.2805 | -0.023
2014-02-20 07:30 | 10.9022 | 2.2946 | -0.023
2014-02-20 07:45 | 10.9076 | 2.3046 | -0.023
2014-02-20 08:00 | 10.9132 | 2.3149 | -0.024
2014-02-20 08:15 | 10.9194 | 2.3286 | -0.024
2014-02-20 08:30 | 10.9252 | 2.3417 | -0.025
2014-02-20 08:45 | 10.9305 | 2.3492 | -0.024
2014-02-20 09:00 | 10.9359 | 2.3614 | -0.025
2014-02-20 09:15 | 10.9414 | 2.3744 | -0.025
2014-02-20 09:30 | 10.9468 | 2.3854 | -0.025
2014-02-20 09:45 | 10.9525 | 2.3957 | -0.026
2014-02-20 10:00 | 10.9573 | 2.4058 | -0.026
2014-02-20 10:15 | 10.962 | 2.4148 | -0.026
2014-02-20 10:30 | 10.9666 | 2.4269 | -0.027
2014-02-20 10:45 | 10.9711 | 2.4346 | -0.027
2014-02-20 11:00 | 10.9752 | 2.4407 | -0.027
2014-02-20 11:15 | 10.9787 | 2.4441 | -0.026
2014-02-20 11:30 | 10.9818 | 2.4493 | -0.027
2014-02-20 11:45 | 10.9847 | 2.4538 | -0.027
2014-02-20 12:00 | 10.9868 | 2.457 | -0.027
2014-02-20 12:15 | 10.989 | 2.4645 | -0.026
2014-02-20 12:30 | 10.9886 | 2.4552 | -0.026
2014-02-20 12:45 | 10.9903 | 2.4517 | -0.026
2014-02-20 13:00 | 10.9912 | 2.4486 | -0.025
2014-02-20 13:15 | 10.9912 | 2.4446 | -0.025
2014-02-20 13:30 | 10.9913 | 2.4409 | -0.025
2014-02-20 13:45 | 10.993 | 2.4438 | -0.024
2014-02-20 14:00 | 10.9937 | 2.4461 | -0.024
2014-02-20 14:15 | 10.9935 | 2.4421 | -0.024
2014-02-20 14:30 | 10.9925 | 2.4311 | -0.023
2014-02-20 14:45 | 10.9914 | 2.4235 | -0.023
2014-02-20 15:00 | 10.9892 | 2.4186 | -0.023
2014-02-20 15:15 | 10.9868 | 2.4057 | -0.022
2014-02-20 15:30 | 10.987 | 2.408 | -0.021
2014-02-20 15:45 | 10.986 | 2.399 | -0.021
2014-02-20 16:00 | 10.9838 | 2.3895 | -0.022
2014-02-20 16:15 | 10.9809 | 2.3769 | -0.021
2014-02-20 16:30 | 10.9789 | 2.365 | -0.021
2014-02-20 16:45 | 10.9769 | 2.3554 | -0.02
2014-02-20 17:00 | 10.9758 | 2.3451 | -0.021
2014-02-20 17:15 | 10.9754 | 2.3405 | -0.021
2014-02-20 17:30 | 10.9724 | 2.3289 | -0.021
2014-02-20 17:45 | 10.9714 | 2.32 | -0.021
2014-02-20 18:00 | 10.9706 | 2.3143 | -0.021
2014-02-20 18:15 | 10.9692 | 2.3097 | -0.021
2014-02-20 18:30 | 10.9664 | 2.2968 | -0.022
2014-02-20 18:45 | 10.9647 | 2.2849 | -0.021
2014-02-20 19:00 | 10.964 | 2.2809 | -0.021
2014-02-20 19:15 | 10.9615 | 2.2707 | -0.022
2014-02-20 19:30 | 10.9597 | 2.2618 | -0.022
2014-02-20 19:45 | 10.9604 | 2.2607 | -0.022
2014-02-20 20:00 | 10.9595 | 2.2551 | -0.022
2014-02-20 20:15 | 10.9587 | 2.2461 | -0.021
2014-02-20 20:30 | 10.958 | 2.2398 | -0.022
2014-02-20 20:45 | 10.9586 | 2.2401 | -0.022
2014-02-20 21:00 | 10.9581 | 2.2331 | -0.022
2014-02-20 21:15 | 10.9585 | 2.233 | -0.022
2014-02-20 21:30 | 10.9595 | 2.2276 | -0.022
2014-02-20 21:45 | 10.9597 | 2.2256 | -0.022
2014-02-20 22:00 | 10.9593 | 2.2189 | -0.021
2014-02-20 22:15 | 10.9603 | 2.2188 | -0.022
2014-02-20 22:30 | 10.961 | 2.2215 | -0.022
2014-02-20 22:45 | 10.9626 | 2.223 | -0.022
2014-02-20 23:00 | 10.964 | 2.2246 | -0.022
2014-02-20 23:15 | 10.9651 | 2.2219 | -0.022
2014-02-20 23:30 | 10.9658 | 2.2191 | -0.022
2014-02-20 23:45 | 10.9657 | 2.2161 | -0.023
2014-02-21 | 10.9666 | 2.2137 | -0.022
2014-02-21 00:15 | 10.9683 | 2.2153 | -0.022
2014-02-21 00:30 | 10.9705 | 2.2185 | -0.023
2014-02-21 00:45 | 10.9727 | 2.2203 | -0.023
2014-02-21 01:00 | 10.974 | 2.2189 | -0.023
2014-02-21 01:15 | 10.9758 | 2.2208 | -0.023
2014-02-21 01:30 | 10.9771 | 2.2247 | -0.023
2014-02-21 01:45 | 10.9804 | 2.2302 | -0.023
2014-02-21 02:00 | 10.9831 | 2.2377 | -0.023
2014-02-21 02:15 | 10.9858 | 2.2422 | -0.023
2014-02-21 02:30 | 10.9867 | 2.2465 | -0.023
2014-02-21 02:45 | 10.9889 | 2.2473 | -0.023
2014-02-21 03:00 | 10.9901 | 2.2502 | -0.023
2014-02-21 03:15 | 10.9912 | 2.2512 | -0.023
2014-02-21 03:30 | 10.9913 | 2.2525 | -0.023
2014-02-21 03:45 | 10.9935 | 2.257 | -0.024
2014-02-21 04:00 | 10.9947 | 2.259 | -0.024
2014-02-21 04:15 | 10.9962 | 2.2605 | -0.024
2014-02-21 04:30 | 10.9988 | 2.261 | -0.024
2014-02-21 04:45 | 11.0009 | 2.2646 | -0.025
2014-02-21 05:00 | 11.0042 | 2.2717 | -0.024
2014-02-21 05:15 | 11.0072 | 2.2762 | -0.025
2014-02-21 05:30 | 11.0112 | 2.2876 | -0.025
2014-02-21 05:45 | 11.0152 | 2.2951 | -0.025
2014-02-21 06:00 | 11.0184 | 2.3042 | -0.026
2014-02-21 06:15 | 11.0222 | 2.317 | -0.025
2014-02-21 06:30 | 11.0253 | 2.3252 | -0.026
2014-02-21 06:45 | 11.0289 | 2.336 | -0.026
2014-02-21 07:00 | 11.0321 | 2.3475 | -0.026
2014-02-21 07:15 | 11.035 | 2.3563 | -0.026
2014-02-21 07:30 | 11.0367 | 2.3589 | -0.027
2014-02-21 07:45 | 11.04 | 2.365 | -0.026
2014-02-21 08:00 | 11.0408 | 2.365 | -0.026
2014-02-21 08:15 | 11.0419 | 2.3656 | -0.027
2014-02-21 08:30 | 11.0435 | 2.3695 | -0.026
2014-02-21 08:45 | 11.046 | 2.3757 | -0.027
2014-02-21 09:00 | 11.0459 | 2.3636 | -0.027
2014-02-21 09:15 | 11.0472 | 2.3595 | -0.027
2014-02-21 09:30 | 11.048 | 2.3554 | -0.027
2014-02-21 09:45 | 11.0467 | 2.3441 | -0.027
2014-02-21 10:00 | 11.0482 | 2.3463 | -0.027
2014-02-21 10:15 | 11.0509 | 2.3482 | -0.028
2014-02-21 10:30 | 11.0518 | 2.3501 | -0.026
2014-02-21 10:45 | 11.0515 | 2.3451 | -0.027
2014-02-21 11:00 | 11.0514 | 2.3411 | -0.027
2014-02-21 11:15 | 11.0507 | 2.3371 | -0.026
2014-02-21 11:30 | 11.051 | 2.3354 | -0.026
2014-02-21 11:45 | 11.0476 | 2.3186 | -0.025
2014-02-21 12:00 | 11.0463 | 2.3096 | -0.025
2014-02-21 12:15 | 11.0443 | 2.303 | -0.025
2014-02-21 12:30 | 11.0414 | 2.2885 | -0.024
2014-02-21 12:45 | 11.0395 | 2.2809 | -0.023
2014-02-21 13:00 | 11.0377 | 2.2744 | -0.023
2014-02-21 13:15 | 11.0364 | 2.2701 | -0.021
2014-02-21 13:30 | 11.0329 | 2.2573 | -0.02
2014-02-21 13:45 | 11.0314 | 2.253 | -0.019
2014-02-21 14:00 | 11.0297 | 2.2468 | -0.018
2014-02-21 14:15 | 11.0266 | 2.2359 | -0.017
2014-02-21 14:30 | 11.0252 | 2.2333 | -0.016
2014-02-21 14:45 | 11.0224 | 2.2215 | -0.015
2014-02-21 15:00 | 11.019 | 2.2113 | -0.014
2014-02-21 15:15 | 11.0163 | 2.2028 | -0.012
2014-02-21 15:30 | 11.0136 | 2.1933 | -0.012
2014-02-21 15:45 | 11.0098 | 2.1815 | -0.011
2014-02-21 16:00 | 11.0081 | 2.1739 | -0.01
2014-02-21 16:15 | 11.0043 | 2.1574 | -0.008
2014-02-21 16:30 | 11.0011 | 2.1462 | -0.007
2014-02-21 16:45 | 10.9979 | 2.1364 | -0.006
2014-02-21 17:00 | 10.9947 | 2.1269 | -0.006
2014-02-21 17:15 | 10.9908 | 2.1124 | -0.005
2014-02-21 17:30 | 10.9885 | 2.1072 | -0.005
2014-02-21 17:45 | 10.9838 | 2.0891 | -0.005
2014-02-21 18:00 | 10.979 | 2.0717 | -0.005
2014-02-21 18:15 | 10.9755 | 2.0599 | -0.005
2014-02-21 18:30 | 10.9722 | 2.0494 | -0.005
2014-02-21 18:45 | 10.9699 | 2.0405 | -0.007
2014-02-21 19:00 | 10.9689 | 2.0355 | -0.007
2014-02-21 19:15 | 10.9674 | 2.0266 | -0.007
2014-02-21 19:30 | 10.9651 | 2.0137 | -0.007
2014-02-21 19:45 | 10.9651 | 2.0103 | -0.008
2014-02-21 20:00 | 10.9643 | 2.0044 | -0.008
2014-02-21 20:15 | 10.963 | 2.0008 | -0.008
2014-02-21 20:30 | 10.9629 | 1.9978 | -0.008
2014-02-21 20:45 | 10.9624 | 1.9924 | -0.007
2014-02-21 21:00 | 10.9629 | 1.9931 | -0.007
2014-02-21 21:15 | 10.9624 | 1.9891 | -0.007
2014-02-21 21:30 | 10.9615 | 1.9861 | -0.007
2014-02-21 21:45 | 10.9607 | 1.9828 | -0.007
2014-02-21 22:00 | 10.9602 | 1.9775 | -0.007
2014-02-21 22:15 | 10.9597 | 1.9735 | -0.008
2014-02-21 22:30 | 10.9587 | 1.9655 | -0.008
2014-02-21 22:45 | 10.9569 | 1.9556 | -0.007
2014-02-21 23:00 | 10.956 | 1.948 | -0.008
2014-02-21 23:15 | 10.9565 | 1.9496 | -0.007
2014-02-21 23:30 | 10.9564 | 1.9506 | -0.008
2014-02-21 23:45 | 10.9564 | 1.9476 | -0.006
2014-02-22 | 10.9565 | 1.9436 | -0.007
2014-02-22 00:15 | 10.9565 | 1.9385 | -0.007
2014-02-22 00:30 | 10.9554 | 1.9323 | -0.007
2014-02-22 00:45 | 10.9559 | 1.9316 | -0.007
2014-02-22 01:00 | 10.9557 | 1.9286 | -0.006
2014-02-22 01:15 | 10.9574 | 1.9314 | -0.007
2014-02-22 01:30 | 10.9579 | 1.9314 | -0.007
2014-02-22 01:45 | 10.9602 | 1.9343 | -0.007
2014-02-22 02:00 | 10.9616 | 1.9399 | -0.007
2014-02-22 02:15 | 10.9624 | 1.9368 | -0.007
2014-02-22 02:30 | 10.9635 | 1.9374 | -0.008
2014-02-22 02:45 | 10.9652 | 1.9393 | -0.008
2014-02-22 03:00 | 10.9655 | 1.9436 | -0.008
2014-02-22 03:15 | 10.9653 | 1.944 | -0.007
2014-02-22 03:30 | 10.9657 | 1.9429 | -0.007
2014-02-22 03:45 | 10.9656 | 1.9429 | -0.006
2014-02-22 04:00 | 10.9643 | 1.942 | -0.005
2014-02-22 04:15 | 10.9636 | 1.9407 | -0.004
2014-02-22 04:30 | 10.9617 | 1.9412 | -0.003
2014-02-22 04:45 | 10.9616 | 1.9405 | -0.002
2014-02-22 05:00 | 10.9597 | 1.9377 | -0.001
2014-02-22 05:15 | 10.9583 | 1.9381 | 0
2014-02-22 05:30 | 10.9572 | 1.9335 | 0.001
2014-02-22 05:45 | 10.9553 | 1.9269 | 0.001
2014-02-22 06:00 | 10.9537 | 1.921 | 0.003
2014-02-22 06:15 | 10.9515 | 1.9128 | 0.004
2014-02-22 06:30 | 10.9501 | 1.9085 | 0.004
2014-02-22 06:45 | 10.9497 | 1.9045 | 0.005
2014-02-22 07:00 | 10.9486 | 1.9032 | 0.006
2014-02-22 07:15 | 10.9487 | 1.9052 | 0.007
2014-02-22 07:30 | 10.9495 | 1.9122 | 0.007
2014-02-22 07:45 | 10.9491 | 1.9136 | 0.008
2014-02-22 08:00 | 10.9489 | 1.9126 | 0.009
2014-02-22 08:15 | 10.9477 | 1.9097 | 0.01
2014-02-22 08:30 | 10.9467 | 1.9054 | 0.01
2014-02-22 08:45 | 10.944 | 1.8965 | 0.011
2014-02-22 09:00 | 10.9429 | 1.8943 | 0.012
2014-02-22 09:15 | 10.9405 | 1.8877 | 0.012
2014-02-22 09:30 | 10.94 | 1.8881 | 0.012
2014-02-22 09:45 | 10.938 | 1.8799 | 0.013
2014-02-22 10:00 | 10.9352 | 1.8713 | 0.013
2014-02-22 10:15 | 10.9332 | 1.8644 | 0.015
2014-02-22 10:30 | 10.9306 | 1.8566 | 0.016
2014-02-22 10:45 | 10.9279 | 1.8497 | 0.018
2014-02-22 11:00 | 10.9252 | 1.8402 | 0.022
2014-02-22 11:15 | 10.9218 | 1.8311 | 0.026
2014-02-22 11:30 | 10.9194 | 1.8252 | 0.028
2014-02-22 11:45 | 10.916 | 1.8161 | 0.03
2014-02-22 12:00 | 10.9128 | 1.8089 | 0.034
2014-02-22 12:15 | 10.9104 | 1.8041 | 0.04
2014-02-22 12:30 | 10.9082 | 1.7962 | 0.044
2014-02-22 12:45 | 10.9051 | 1.788 | 0.048
2014-02-22 13:00 | 10.9012 | 1.7759 | 0.054
2014-02-22 13:15 | 10.8982 | 1.7634 | 0.06
2014-02-22 13:30 | 10.8958 | 1.7572 | 0.064
2014-02-22 13:45 | 10.8926 | 1.7483 | 0.068
2014-02-22 14:00 | 10.8889 | 1.7395 | 0.073
2014-02-22 14:15 | 10.8859 | 1.7357 | 0.081
2014-02-22 14:30 | 10.8823 | 1.7263 | 0.085
2014-02-22 14:45 | 10.8781 | 1.7165 | 0.094
2014-02-22 15:00 | 10.8723 | 1.6998 | 0.101
2014-02-22 15:15 | 10.8655 | 1.6839 | 0.11
2014-02-22 15:30 | 10.8583 | 1.6619 | 0.122
2014-02-22 15:45 | 10.8517 | 1.6436 | 0.132
2014-02-22 16:00 | 10.8457 | 1.6253 | 0.142
2014-02-22 16:15 | 10.8391 | 1.6063 | 0.135
2014-02-22 16:30 | 10.834 | 1.5943 | 0.109
2014-02-22 16:45 | 10.8295 | 1.5852 | 0.103
2014-02-22 17:00 | 10.8263 | 1.5811 | 0.102
2014-02-22 17:15 | 10.8253 | 1.5822 | 0.104
2014-02-22 17:30 | 10.8225 | 1.5753 | 0.106
2014-02-22 17:45 | 10.8209 | 1.5721 | 0.107
2014-02-22 18:00 | 10.8193 | 1.5709 | 0.106
2014-02-22 18:15 | 10.8193 | 1.5735 | 0.104
2014-02-22 18:30 | 10.8198 | 1.5775 | 0.103
2014-02-22 18:45 | 10.8172 | 1.571 | 0.104
2014-02-22 19:00 | 10.8162 | 1.5697 | 0.104
2014-02-22 19:15 | 10.8163 | 1.5727 | 0.102
2014-02-22 19:30 | 10.8167 | 1.5761 | 0.101
2014-02-22 19:45 | 10.8151 | 1.5745 | 0.099
2014-02-22 20:00 | 10.8148 | 1.5772 | 0.097
2014-02-22 20:15 | 10.8147 | 1.5819 | 0.094
2014-02-22 20:30 | 10.814 | 1.5816 | 0.093
2014-02-22 20:45 | 10.8128 | 1.5827 | 0.093
2014-02-22 21:00 | 10.8107 | 1.5785 | 0.092
2014-02-22 21:15 | 10.8097 | 1.5742 | 0.091
2014-02-22 21:30 | 10.8077 | 1.5673 | 0.09
2014-02-22 21:45 | 10.8068 | 1.5671 | 0.089
2014-02-22 22:00 | 10.8065 | 1.5614 | 0.087
2014-02-22 22:15 | 10.8066 | 1.5637 | 0.085
2014-02-22 22:30 | 10.8073 | 1.5643 | 0.082
2014-02-22 22:45 | 10.8076 | 1.5646 | 0.073
2014-02-22 23:00 | 10.8082 | 1.572 | 0.066
2014-02-22 23:15 | 10.81 | 1.5765 | 0.062
2014-02-22 23:30 | 10.8112 | 1.5825 | 0.059
2014-02-22 23:45 | 10.8124 | 1.5858 | 0.057
2014-02-23 | 10.812 | 1.5821 | 0.055
2014-02-23 00:15 | 10.8124 | 1.5848 | 0.053
2014-02-23 00:30 | 10.8135 | 1.5904 | 0.051
2014-02-23 00:45 | 10.8149 | 1.5903 | 0.05
2014-02-23 01:00 | 10.8155 | 1.5896 | 0.049
2014-02-23 01:15 | 10.8169 | 1.5952 | 0.047
2014-02-23 01:30 | 10.8184 | 1.5991 | 0.046
2014-02-23 01:45 | 10.8191 | 1.6034 | 0.045
2014-02-23 02:00 | 10.8215 | 1.6096 | 0.044
2014-02-23 02:15 | 10.8223 | 1.6105 | 0.043
2014-02-23 02:30 | 10.8233 | 1.6172 | 0.042
2014-02-23 02:45 | 10.8244 | 1.6218 | 0.043
2014-02-23 03:00 | 10.8252 | 1.6288 | 0.043
2014-02-23 03:15 | 10.8273 | 1.6403 | 0.044
2014-02-23 03:30 | 10.8284 | 1.6463 | 0.042
2014-02-23 03:45 | 10.8304 | 1.6539 | 0.042
2014-02-23 04:00 | 10.8321 | 1.6581 | 0.042
2014-02-23 04:15 | 10.8334 | 1.6637 | 0.042
2014-02-23 04:30 | 10.8344 | 1.6717 | 0.042
2014-02-23 04:45 | 10.8361 | 1.6749 | 0.042
2014-02-23 05:00 | 10.8403 | 1.6847 | 0.042
2014-02-23 05:15 | 10.8433 | 1.6915 | 0.041
2014-02-23 05:30 | 10.8476 | 1.7056 | 0.039
2014-02-23 05:45 | 10.8536 | 1.7276 | 0.037
2014-02-23 06:00 | 10.8602 | 1.7466 | 0.035
2014-02-23 06:15 | 10.8686 | 1.7705 | 0.031
2014-02-23 06:30 | 10.8744 | 1.7865 | 0.026
2014-02-23 06:45 | 10.88 | 1.8092 | 0.023
2014-02-23 07:00 | 10.885 | 1.8276 | 0.018
2014-02-23 07:15 | 10.8884 | 1.8422 | 0.015
2014-02-23 07:30 | 10.8945 | 1.8709 | 0.013
2014-02-23 07:45 | 10.8979 | 1.8777 | 0.011
2014-02-23 08:00 | 10.9007 | 1.8859 | 0.008
2014-02-23 08:15 | 10.902 | 1.8962 | 0.007
2014-02-23 08:30 | 10.9025 | 1.8998 | 0.005
2014-02-23 08:45 | 10.9043 | 1.9107 | 0.004
2014-02-23 09:00 | 10.9076 | 1.9226 | 0.002
2014-02-23 09:15 | 10.909 | 1.9201 | 0.001
2014-02-23 09:30 | 10.9095 | 1.9235 | 0
2014-02-23 09:45 | 10.91 | 1.9264 | 0
2014-02-23 10:00 | 10.91 | 1.9268 | -0.002
2014-02-23 10:15 | 10.9147 | 1.9365 | -0.002
2014-02-23 10:30 | 10.9158 | 1.9388 | -0.003
2014-02-23 10:45 | 10.918 | 1.943 | -0.003
2014-02-23 11:00 | 10.9182 | 1.9386 | -0.004
2014-02-23 11:15 | 10.9195 | 1.9496 | -0.004
2014-02-23 11:30 | 10.9212 | 1.9565 | -0.004
2014-02-23 11:45 | 10.92 | 1.9519 | -0.003
2014-02-23 12:00 | 10.9211 | 1.9585 | -0.002
2014-02-23 12:15 | 10.9202 | 1.9622 | -0.001
2014-02-23 12:30 | 10.9186 | 1.9627 | 0.001
2014-02-23 12:45 | 10.9191 | 1.9627 | 0.004
2014-02-23 13:00 | 10.917 | 1.9584 | 0.006
2014-02-23 13:15 | 10.9153 | 1.9532 | 0.009
2014-02-23 13:30 | 10.9138 | 1.9496 | 0.011
2014-02-23 13:45 | 10.9134 | 1.9533 | 0.013
2014-02-23 14:00 | 10.9149 | 1.9626 | 0.015
2014-02-23 14:15 | 10.9145 | 1.9653 | 0.018
2014-02-23 14:30 | 10.9159 | 1.9766 | 0.018
2014-02-23 14:45 | 10.9152 | 1.9743 | 0.02
2014-02-23 15:00 | 10.9153 | 1.9783 | 0.021
2014-02-23 15:15 | 10.9142 | 1.9824 | 0.022
2014-02-23 15:30 | 10.9141 | 1.9861 | 0.023
2014-02-23 15:45 | 10.9129 | 1.9846 | 0.023
2014-02-23 16:00 | 10.9126 | 1.9873 | 0.024
2014-02-23 16:15 | 10.9114 | 1.9863 | 0.023
2014-02-23 16:30 | 10.91 | 1.9844 | 0.024
2014-02-23 16:45 | 10.909 | 1.9825 | 0.023
2014-02-23 17:00 | 10.909 | 1.9852 | 0.023
2014-02-23 17:15 | 10.9084 | 1.9886 | 0.022
2014-02-23 17:30 | 10.9074 | 1.9866 | 0.02
2014-02-23 17:45 | 10.908 | 1.9896 | 0.019
2014-02-23 18:00 | 10.9076 | 1.9886 | 0.017
2014-02-23 18:15 | 10.9068 | 1.9897 | 0.016
2014-02-23 18:30 | 10.9068 | 1.9927 | 0.013
2014-02-23 18:45 | 10.9067 | 1.9937 | 0.011
2014-02-23 19:00 | 10.9073 | 1.995 | 0.01
2014-02-23 19:15 | 10.9073 | 1.9977 | 0.008
2014-02-23 19:30 | 10.9077 | 2.002 | 0.007
2014-02-23 19:45 | 10.9074 | 1.9987 | 0.006
2014-02-23 20:00 | 10.9073 | 2 | 0.005
2014-02-23 20:15 | 10.9077 | 2.002 | 0.005
2014-02-23 20:30 | 10.907 | 1.999 | 0.003
2014-02-23 20:45 | 10.9078 | 2.006 | 0.003
2014-02-23 21:00 | 10.9085 | 2.0123 | 0.003
2014-02-23 21:15 | 10.9086 | 2.0117 | 0.002
2014-02-23 21:30 | 10.9088 | 2.0143 | 0.001
2014-02-23 21:45 | 10.909 | 2.016 | 0
2014-02-23 22:00 | 10.9077 | 2.0171 | 0
2014-02-23 22:15 | 10.908 | 2.0221 | -0.001
2014-02-23 22:30 | 10.9084 | 2.0234 | -0.001
2014-02-23 22:45 | 10.9089 | 2.0314 | -0.002
2014-02-23 23:00 | 10.9077 | 2.0272 | -0.002
2014-02-23 23:15 | 10.907 | 2.0282 | -0.004
2014-02-23 23:30 | 10.9066 | 2.0299 | -0.004
2014-02-23 23:45 | 10.9064 | 2.0289 | -0.004
2014-02-24 | 10.9058 | 2.0286 | -0.004
2014-02-24 00:15 | 10.9058 | 2.0316 | -0.005
2014-02-24 00:30 | 10.9055 | 2.0307 | -0.006
2014-02-24 00:45 | 10.9052 | 2.027 | -0.006
2014-02-24 01:00 | 10.9056 | 2.0293 | -0.006
2014-02-24 01:15 | 10.9057 | 2.0313 | -0.006
2014-02-24 01:30 | 10.9043 | 2.0314 | -0.007
2014-02-24 01:45 | 10.9048 | 2.0347 | -0.007
2014-02-24 02:00 | 10.9061 | 2.0367 | -0.008
2014-02-24 02:15 | 10.9058 | 2.0357 | -0.007
2014-02-24 02:30 | 10.9053 | 2.0354 | -0.007
2014-02-24 02:45 | 10.905 | 2.0361 | -0.008
2014-02-24 03:00 | 10.9051 | 2.0371 | -0.008
2014-02-24 03:15 | 10.9062 | 2.0437 | -0.008
2014-02-24 03:30 | 10.907 | 2.046 | -0.009
2014-02-24 03:45 | 10.9075 | 2.0506 | -0.008
2014-02-24 04:00 | 10.9068 | 2.051 | -0.009
2014-02-24 04:15 | 10.9074 | 2.0506 | -0.009
2014-02-24 04:30 | 10.9072 | 2.0527 | -0.01
2014-02-24 04:45 | 10.9071 | 2.0513 | -0.01
2014-02-24 05:00 | 10.9072 | 2.057 | -0.01
2014-02-24 05:15 | 10.9072 | 2.061 | -0.01
2014-02-24 05:30 | 10.9073 | 2.061 | -0.01
2014-02-24 05:45 | 10.9081 | 2.0633 | -0.011
2014-02-24 06:00 | 10.9082 | 2.0667 | -0.011
2014-02-24 06:15 | 10.9072 | 2.0657 | -0.011
2014-02-24 06:30 | 10.908 | 2.0694 | -0.011
2014-02-24 06:45 | 10.9075 | 2.0707 | -0.011
2014-02-24 07:00 | 10.9088 | 2.0733 | -0.012
2014-02-24 07:15 | 10.9096 | 2.0743 | -0.012
2014-02-24 07:30 | 10.9095 | 2.074 | -0.012
2014-02-24 07:45 | 10.911 | 2.0822 | -0.013
2014-02-24 08:00 | 10.9102 | 2.082 | -0.012
2014-02-24 08:15 | 10.9118 | 2.0872 | -0.013
2014-02-24 08:30 | 10.9132 | 2.0874 | -0.013
2014-02-24 08:45 | 10.9136 | 2.0851 | -0.014
2014-02-24 09:00 | 10.914 | 2.0824 | -0.014
2014-02-24 09:15 | 10.9131 | 2.0777 | -0.014
2014-02-24 09:30 | 10.9141 | 2.0797 | -0.015
2014-02-24 09:45 | 10.9148 | 2.0816 | -0.014
2014-02-24 10:00 | 10.9169 | 2.0848 | -0.014
2014-02-24 10:15 | 10.9164 | 2.0721 | -0.013
2014-02-24 10:30 | 10.9165 | 2.0775 | -0.013
2014-02-24 10:45 | 10.9163 | 2.0725 | -0.013
2014-02-24 11:00 | 10.9158 | 2.0705 | -0.013
2014-02-24 11:15 | 10.9172 | 2.0731 | -0.011
2014-02-24 11:30 | 10.9157 | 2.0678 | -0.011
2014-02-24 11:45 | 10.9143 | 2.0639 | -0.01
2014-02-24 12:00 | 10.9123 | 2.0603 | -0.008
2014-02-24 12:15 | 10.9109 | 2.0588 | -0.006
2014-02-24 12:30 | 10.909 | 2.0535 | -0.003
2014-02-24 12:45 | 10.9067 | 2.0443 | 0.001
2014-02-24 13:00 | 10.9031 | 2.0335 | 0.003
2014-02-24 13:15 | 10.9006 | 2.0246 | 0.007
2014-02-24 13:30 | 10.898 | 2.0195 | 0.011
2014-02-24 13:45 | 10.8956 | 2.0126 | 0.015
2014-02-24 14:00 | 10.8936 | 2.0097 | 0.019
2014-02-24 14:15 | 10.8931 | 2.0128 | 0.023
2014-02-24 14:30 | 10.8914 | 2.0028 | 0.027
2014-02-24 14:45 | 10.8885 | 1.9947 | 0.03
2014-02-24 15:00 | 10.8866 | 1.9921 | 0.035
2014-02-24 15:15 | 10.883 | 1.986 | 0.039
2014-02-24 15:30 | 10.8814 | 1.9821 | 0.042
2014-02-24 15:45 | 10.879 | 1.9803 | 0.043
2014-02-24 16:00 | 10.8775 | 1.98 | 0.046
2014-02-24 16:15 | 10.8745 | 1.9732 | 0.049
2014-02-24 16:30 | 10.8726 | 1.9717 | 0.05
2014-02-24 16:45 | 10.8701 | 1.9661 | 0.052
2014-02-24 17:00 | 10.866 | 1.9534 | 0.054
2014-02-24 17:15 | 10.864 | 1.9498 | 0.054
2014-02-24 17:30 | 10.8602 | 1.9397 | 0.053
2014-02-24 17:45 | 10.8577 | 1.9305 | 0.051
2014-02-24 18:00 | 10.8567 | 1.9245 | 0.05
2014-02-24 18:15 | 10.8548 | 1.9213 | 0.049
2014-02-24 18:30 | 10.8529 | 1.9124 | 0.048
2014-02-24 18:45 | 10.8513 | 1.9024 | 0.046
2014-02-24 19:00 | 10.8507 | 1.8944 | 0.045
2014-02-24 19:15 | 10.8496 | 1.8814 | 0.045
2014-02-24 19:30 | 10.8485 | 1.8721 | 0.045
2014-02-24 19:45 | 10.8472 | 1.8679 | 0.045
2014-02-24 20:00 | 10.8472 | 1.8669 | 0.046
2014-02-24 20:15 | 10.8491 | 1.8644 | 0.046
2014-02-24 20:30 | 10.8498 | 1.8657 | 0.045
2014-02-24 20:45 | 10.8502 | 1.8536 | 0.044
2014-02-24 21:00 | 10.8484 | 1.844 | 0.044
2014-02-24 21:15 | 10.8478 | 1.8407 | 0.044
2014-02-24 21:30 | 10.8493 | 1.8443 | 0.044
2014-02-24 21:45 | 10.8498 | 1.8415 | 0.043
2014-02-24 22:00 | 10.8516 | 1.8371 | 0.043
2014-02-24 22:15 | 10.8502 | 1.8231 | 0.042
2014-02-24 22:30 | 10.8498 | 1.8234 | 0.042
2014-02-24 22:45 | 10.8507 | 1.824 | 0.042
2014-02-24 23:00 | 10.8502 | 1.8197 | 0.043
2014-02-24 23:15 | 10.8506 | 1.8251 | 0.043
2014-02-24 23:30 | 10.8496 | 1.8161 | 0.042
2014-02-24 23:45 | 10.8487 | 1.8044 | 0.041
2014-02-25 | 10.8486 | 1.7984 | 0.042
2014-02-25 00:15 | 10.8488 | 1.7923 | 0.041
2014-02-25 00:30 | 10.8479 | 1.7884 | 0.04
2014-02-25 00:45 | 10.8491 | 1.791 | 0.039
2014-02-25 01:00 | 10.8499 | 1.7852 | 0.039
2014-02-25 01:15 | 10.8506 | 1.7872 | 0.039
2014-02-25 01:30 | 10.8517 | 1.7935 | 0.039
2014-02-25 01:45 | 10.8493 | 1.7836 | 0.039
2014-02-25 02:00 | 10.852 | 1.7918 | 0.04
2014-02-25 02:15 | 10.8531 | 1.7907 | 0.039
2014-02-25 02:30 | 10.8528 | 1.7931 | 0.04
2014-02-25 02:45 | 10.8534 | 1.7903 | 0.04
2014-02-25 03:00 | 10.8542 | 1.792 | 0.04
2014-02-25 03:15 | 10.8543 | 1.793 | 0.039
2014-02-25 03:30 | 10.8554 | 1.7962 | 0.039
2014-02-25 03:45 | 10.8567 | 1.7992 | 0.039
2014-02-25 04:00 | 10.8581 | 1.8091 | 0.041
2014-02-25 04:15 | 10.8588 | 1.8094 | 0.041
2014-02-25 04:30 | 10.8603 | 1.817 | 0.042
2014-02-25 04:45 | 10.8627 | 1.8296 | 0.042
2014-02-25 05:00 | 10.8638 | 1.8328 | 0.042
2014-02-25 05:15 | 10.8646 | 1.8375 | 0.04
2014-02-25 05:30 | 10.8666 | 1.8447 | 0.038
2014-02-25 05:45 | 10.867 | 1.8467 | 0.036
2014-02-25 06:00 | 10.8696 | 1.8619 | 0.034
2014-02-25 06:15 | 10.8713 | 1.8658 | 0.031
2014-02-25 06:30 | 10.8728 | 1.8744 | 0.028
2014-02-25 06:45 | 10.8748 | 1.8817 | 0.027
2014-02-25 07:00 | 10.8765 | 1.8883 | 0.025
2014-02-25 07:15 | 10.8788 | 1.8985 | 0.023
2014-02-25 07:30 | 10.8792 | 1.9005 | 0.021
2014-02-25 07:45 | 10.8816 | 1.9103 | 0.019
2014-02-25 08:00 | 10.8824 | 1.92 | 0.018
2014-02-25 08:15 | 10.8837 | 1.9253 | 0.016
2014-02-25 08:30 | 10.8858 | 1.9365 | 0.015
2014-02-25 08:45 | 10.887 | 1.9425 | 0.013
2014-02-25 09:00 | 10.8876 | 1.9418 | 0.012
2014-02-25 09:15 | 10.8878 | 1.9411 | 0.01
2014-02-25 09:30 | 10.8886 | 1.9444 | 0.009
2014-02-25 09:45 | 10.8895 | 1.9497 | 0.008
2014-02-25 10:00 | 10.8901 | 1.957 | 0.008
2014-02-25 10:15 | 10.8923 | 1.9589 | 0.007
2014-02-25 10:30 | 10.8929 | 1.9638 | 0.006
2014-02-25 10:45 | 10.8935 | 1.9621 | 0.006
2014-02-25 11:00 | 10.8935 | 1.9732 | 0.006
2014-02-25 11:15 | 10.8936 | 1.9772 | 0.006
2014-02-25 11:30 | 10.8951 | 1.9818 | 0.007
2014-02-25 11:45 | 10.8966 | 1.9891 | 0.008
2014-02-25 12:00 | 10.8966 | 1.9954 | 0.01
2014-02-25 12:15 | 10.894 | 1.9876 | 0.013
2014-02-25 12:30 | 10.8955 | 1.9999 | 0.016
2014-02-25 12:45 | 10.8947 | 2.0029 | 0.019
2014-02-25 13:00 | 10.8945 | 2.003 | 0.024
2014-02-25 13:15 | 10.8936 | 2.0101 | 0.028
2014-02-25 13:30 | 10.8919 | 2.0072 | 0.031
2014-02-25 13:45 | 10.8905 | 2.0036 | 0.034
2014-02-25 14:00 | 10.8892 | 2.0127 | 0.038
2014-02-25 14:15 | 10.8886 | 2.0164 | 0.042
2014-02-25 14:30 | 10.8873 | 2.0212 | 0.045
2014-02-25 14:45 | 10.8864 | 2.0226 | 0.047
2014-02-25 15:00 | 10.8854 | 2.0311 | 0.049
2014-02-25 15:15 | 10.8829 | 2.0306 | 0.051
2014-02-25 15:30 | 10.8808 | 2.0267 | 0.052
2014-02-25 15:45 | 10.8796 | 2.0285 | 0.053
2014-02-25 16:00 | 10.8775 | 2.0296 | 0.053
2014-02-25 16:15 | 10.8753 | 2.0331 | 0.052
2014-02-25 16:30 | 10.8732 | 2.0326 | 0.052
2014-02-25 16:45 | 10.8721 | 2.035 | 0.051
2014-02-25 17:00 | 10.8697 | 2.0402 | 0.049
2014-02-25 17:15 | 10.8663 | 2.0375 | 0.05
2014-02-25 17:30 | 10.8633 | 2.0347 | 0.048
2014-02-25 17:45 | 10.8613 | 2.0304 | 0.044
2014-02-25 18:00 | 10.8582 | 2.0189 | 0.042
2014-02-25 18:15 | 10.8546 | 2.0085 | 0.041
2014-02-25 18:30 | 10.8521 | 1.9996 | 0.039
2014-02-25 18:45 | 10.8505 | 1.9953 | 0.037
2014-02-25 19:00 | 10.8498 | 1.9944 | 0.035
2014-02-25 19:15 | 10.8498 | 1.9957 | 0.035
2014-02-25 19:30 | 10.8491 | 1.9934 | 0.034
2014-02-25 19:45 | 10.8482 | 1.9925 | 0.033
2014-02-25 20:00 | 10.8478 | 1.9875 | 0.032
2014-02-25 20:15 | 10.8458 | 1.9793 | 0.031
2014-02-25 20:30 | 10.8451 | 1.9763 | 0.031
2014-02-25 20:45 | 10.8446 | 1.9696 | 0.031
2014-02-25 21:00 | 10.8424 | 1.9557 | 0.03
2014-02-25 21:15 | 10.8426 | 1.9597 | 0.03
2014-02-25 21:30 | 10.8411 | 1.9488 | 0.03
2014-02-25 21:45 | 10.8408 | 1.9498 | 0.031
2014-02-25 22:00 | 10.8415 | 1.9527 | 0.031
2014-02-25 22:15 | 10.8409 | 1.9511 | 0.031
2014-02-25 22:30 | 10.8399 | 1.9425 | 0.031
2014-02-25 22:45 | 10.8396 | 1.9418 | 0.031
2014-02-25 23:00 | 10.8388 | 1.9379 | 0.031
2014-02-25 23:15 | 10.8366 | 1.93 | 0.031
2014-02-25 23:30 | 10.8377 | 1.9366 | 0.031
2014-02-25 23:45 | 10.8365 | 1.9273 | 0.031
2014-02-26 | 10.8376 | 1.9329 | 0.031
2014-02-26 00:15 | 10.8369 | 1.9326 | 0.032
2014-02-26 00:30 | 10.8359 | 1.9314 | 0.031
2014-02-26 00:45 | 10.8363 | 1.939 | 0.031
2014-02-26 01:00 | 10.8377 | 1.9376 | 0.031
2014-02-26 01:15 | 10.8356 | 1.9377 | 0.031
2014-02-26 01:30 | 10.8337 | 1.9325 | 0.03
2014-02-26 01:45 | 10.8336 | 1.9392 | 0.03
2014-02-26 02:00 | 10.8338 | 1.9432 | 0.03
2014-02-26 02:15 | 10.8325 | 1.9333 | 0.029
2014-02-26 02:30 | 10.8312 | 1.9431 | 0.029
2014-02-26 02:45 | 10.8311 | 1.9471 | 0.029
2014-02-26 03:00 | 10.8287 | 1.9419 | 0.029
2014-02-26 03:15 | 10.8291 | 1.9486 | 0.029
2014-02-26 03:30 | 10.8294 | 1.9543 | 0.029
2014-02-26 03:45 | 10.8265 | 1.9515 | 0.029
2014-02-26 04:00 | 10.827 | 1.9618 | 0.027
2014-02-26 04:15 | 10.8265 | 1.9642 | 0.026
2014-02-26 04:30 | 10.8284 | 1.9768 | 0.026
2014-02-26 04:45 | 10.8261 | 1.977 | 0.024
2014-02-26 05:00 | 10.8246 | 1.9824 | 0.025
2014-02-26 05:15 | 10.8249 | 1.9921 | 0.025
2014-02-26 05:30 | 10.8256 | 2 | 0.024
2014-02-26 05:45 | 10.8243 | 2.0011 | 0.023
2014-02-26 06:00 | 10.8238 | 2.0057 | 0.022
2014-02-26 06:15 | 10.8223 | 2.0037 | 0.019
2014-02-26 06:30 | 10.8218 | 2.006 | 0.017
2014-02-26 06:45 | 10.8214 | 2.0071 | 0.015
2014-02-26 07:00 | 10.8226 | 2.0099 | 0.013
2014-02-26 07:15 | 10.8234 | 2.0139 | 0.013
2014-02-26 07:30 | 10.8228 | 2.0196 | 0.011
2014-02-26 07:45 | 10.8238 | 2.0206 | 0.01
2014-02-26 08:00 | 10.8243 | 2.0325 | 0.008
2014-02-26 08:15 | 10.8258 | 2.0378 | 0.008
2014-02-26 08:30 | 10.8234 | 2.0333 | 0.007
2014-02-26 08:45 | 10.8225 | 2.0262 | 0.007
2014-02-26 09:00 | 10.823 | 2.0311 | 0.006
2014-02-26 09:15 | 10.8229 | 2.0297 | 0.006
2014-02-26 09:30 | 10.8224 | 2.0309 | 0.007
2014-02-26 09:45 | 10.8233 | 2.0391 | 0.008
2014-02-26 10:00 | 10.8222 | 2.0321 | 0.009
2014-02-26 10:15 | 10.8232 | 2.0349 | 0.009
2014-02-26 10:30 | 10.8225 | 2.0373 | 0.012
2014-02-26 10:45 | 10.822 | 2.0315 | 0.012
2014-02-26 11:00 | 10.8221 | 2.0345 | 0.014
2014-02-26 11:15 | 10.8229 | 2.0437 | 0.015
2014-02-26 11:30 | 10.8232 | 2.0481 | 0.017
2014-02-26 11:45 | 10.8233 | 2.0503 | 0.018
2014-02-26 12:00 | 10.8246 | 2.0557 | 0.019
2014-02-26 12:15 | 10.8239 | 2.063 | 0.02
2014-02-26 12:30 | 10.8236 | 2.064 | 0.021
2014-02-26 12:45 | 10.8233 | 2.071 | 0.023
2014-02-26 13:00 | 10.8236 | 2.0739 | 0.025
2014-02-26 13:15 | 10.8229 | 2.0797 | 0.025
2014-02-26 13:30 | 10.822 | 2.086 | 0.028
2014-02-26 13:45 | 10.8217 | 2.0939 | 0.03
2014-02-26 14:00 | 10.8204 | 2.0977 | 0.033
2014-02-26 14:15 | 10.8179 | 2.0936 | 0.035
2014-02-26 14:30 | 10.8163 | 2.0958 | 0.037
2014-02-26 14:45 | 10.8145 | 2.0947 | 0.04
2014-02-26 15:00 | 10.8124 | 2.0933 | 0.042
2014-02-26 15:15 | 10.8117 | 2.0965 | 0.045
2014-02-26 15:30 | 10.8103 | 2.0967 | 0.047
2014-02-26 15:45 | 10.8086 | 2.1 | 0.049
2014-02-26 16:00 | 10.808 | 2.1062 | 0.048
2014-02-26 16:15 | 10.8063 | 2.1036 | 0.047
2014-02-26 16:30 | 10.8067 | 2.1084 | 0.042
2014-02-26 16:45 | 10.805 | 2.1021 | 0.036
2014-02-26 17:00 | 10.8018 | 2.0967 | 0.034
2014-02-26 17:15 | 10.8016 | 2.0976 | 0.032
2014-02-26 17:30 | 10.7998 | 2.0869 | 0.031
2014-02-26 17:45 | 10.8005 | 2.0966 | 0.029
2014-02-26 18:00 | 10.8007 | 2.0948 | 0.028
2014-02-26 18:15 | 10.7997 | 2.097 | 0.027
2014-02-26 18:30 | 10.8002 | 2.0989 | 0.026
2014-02-26 18:45 | 10.8001 | 2.0982 | 0.024
2014-02-26 19:00 | 10.7994 | 2.0973 | 0.022
2014-02-26 19:15 | 10.7992 | 2.0921 | 0.021
2014-02-26 19:30 | 10.7974 | 2.0878 | 0.02
2014-02-26 19:45 | 10.7953 | 2.0805 | 0.019
2014-02-26 20:00 | 10.7936 | 2.0779 | 0.02
2014-02-26 20:15 | 10.7939 | 2.0812 | 0.02
2014-02-26 20:30 | 10.7937 | 2.0795 | 0.021
2014-02-26 20:45 | 10.7923 | 2.0779 | 0.022
2014-02-26 21:00 | 10.7899 | 2.0725 | 0.023
2014-02-26 21:15 | 10.7877 | 2.0554 | 0.023
2014-02-26 21:30 | 10.7862 | 2.0542 | 0.024
2014-02-26 21:45 | 10.785 | 2.0476 | 0.025
2014-02-26 22:00 | 10.7819 | 2.0428 | 0.026
2014-02-26 22:15 | 10.781 | 2.0384 | 0.028
2014-02-26 22:30 | 10.7801 | 2.032 | 0.03
2014-02-26 22:45 | 10.7772 | 2.0241 | 0.031
2014-02-26 23:00 | 10.7757 | 2.0187 | 0.034
2014-02-26 23:15 | 10.7722 | 2.0096 | 0.036
2014-02-26 23:30 | 10.77 | 2.0024 | 0.039
2014-02-26 23:45 | 10.7699 | 1.9996 | 0.043
2014-02-27 | 10.7664 | 1.9883 | 0.045
2014-02-27 00:15 | 10.7653 | 1.9811 | 0.048
2014-02-27 00:30 | 10.763 | 1.974 | 0.05
2014-02-27 00:45 | 10.76 | 1.9648 | 0.054
2014-02-27 01:00 | 10.7606 | 1.9686 | 0.056
2014-02-27 01:15 | 10.759 | 1.9587 | 0.06
2014-02-27 01:30 | 10.7575 | 1.9537 | 0.064
2014-02-27 01:45 | 10.7558 | 1.9482 | 0.067
2014-02-27 02:00 | 10.7524 | 1.9393 | 0.07
2014-02-27 02:15 | 10.7523 | 1.9318 | 0.072
2014-02-27 02:30 | 10.7512 | 1.9309 | 0.075
2014-02-27 02:45 | 10.7497 | 1.925 | 0.077
2014-02-27 03:00 | 10.7477 | 1.9149 | 0.08
2014-02-27 03:15 | 10.7473 | 1.9178 | 0.081
2014-02-27 03:30 | 10.7465 | 1.9115 | 0.083
2014-02-27 03:45 | 10.7438 | 1.9035 | 0.084
2014-02-27 04:00 | 10.7439 | 1.9098 | 0.087
2014-02-27 04:15 | 10.7432 | 1.91 | 0.089
2014-02-27 04:30 | 10.7418 | 1.9057 | 0.09
2014-02-27 04:45 | 10.7431 | 1.915 | 0.091
2014-02-27 05:00 | 10.7403 | 1.9097 | 0.092
2014-02-27 05:15 | 10.7385 | 1.9034 | 0.092
2014-02-27 05:30 | 10.7383 | 1.9042 | 0.094
2014-02-27 05:45 | 10.7363 | 1.9005 | 0.093
2014-02-27 06:00 | 10.7347 | 1.8936 | 0.092
2014-02-27 06:15 | 10.7359 | 1.8973 | 0.09
2014-02-27 06:30 | 10.7356 | 1.8991 | 0.088
2014-02-27 06:45 | 10.7346 | 1.904 | 0.085
2014-02-27 07:00 | 10.7351 | 1.9101 | 0.083
2014-02-27 07:15 | 10.7358 | 1.9097 | 0.078
2014-02-27 07:30 | 10.7356 | 1.9125 | 0.075
2014-02-27 07:45 | 10.7345 | 1.9117 | 0.072
2014-02-27 08:00 | 10.7338 | 1.9103 | 0.071
2014-02-27 08:15 | 10.7335 | 1.9134 | 0.07
2014-02-27 08:30 | 10.7345 | 1.9133 | 0.07
2014-02-27 08:45 | 10.7337 | 1.9097 | 0.069
2014-02-27 09:00 | 10.733 | 1.9153 | 0.067
2014-02-27 09:15 | 10.7332 | 1.9085 | 0.066
2014-02-27 09:30 | 10.7323 | 1.9043 | 0.065
2014-02-27 09:45 | 10.7345 | 1.9091 | 0.064
2014-02-27 10:00 | 10.733 | 1.9086 | 0.064
2014-02-27 10:15 | 10.734 | 1.9052 | 0.065
2014-02-27 10:30 | 10.7351 | 1.9122 | 0.065
2014-02-27 10:45 | 10.7367 | 1.9154 | 0.066
2014-02-27 11:00 | 10.7356 | 1.9179 | 0.068
2014-02-27 11:15 | 10.7373 | 1.9264 | 0.07
2014-02-27 11:30 | 10.736 | 1.9245 | 0.074
2014-02-27 11:45 | 10.7365 | 1.929 | 0.081
2014-02-27 12:00 | 10.7345 | 1.9224 | 0.091
2014-02-27 12:15 | 10.7324 | 1.9126 | 0.104
2014-02-27 12:30 | 10.7314 | 1.9097 | 0.116
2014-02-27 12:45 | 10.7302 | 1.9126 | 0.131
2014-02-27 13:00 | 10.7297 | 1.9111 | 0.148
2014-02-27 13:15 | 10.729 | 1.9074 | 0.163
2014-02-27 13:30 | 10.7292 | 1.8986 | 0.178
2014-02-27 13:45 | 10.7284 | 1.8968 | 0.19
2014-02-27 14:00 | 10.7274 | 1.8894 | 0.203
2014-02-27 14:15 | 10.7274 | 1.8883 | 0.213
2014-02-27 14:30 | 10.7297 | 1.8941 | 0.225
2014-02-27 14:45 | 10.7306 | 1.8972 | 0.234
2014-02-27 15:00 | 10.7314 | 1.8979 | 0.238
2014-02-27 15:15 | 10.7326 | 1.8989 | 0.24
2014-02-27 15:30 | 10.7333 | 1.8993 | 0.22
2014-02-27 15:45 | 10.734 | 1.8948 | 0.221
2014-02-27 16:00 | 10.7351 | 1.8931 | 0.22
2014-02-27 16:15 | 10.7361 | 1.887 | 0.222
2014-02-27 16:30 | 10.7369 | 1.8833 | 0.22
2014-02-27 16:45 | 10.7378 | 1.8762 | 0.217
2014-02-27 17:00 | 10.7394 | 1.8754 | 0.214
2014-02-27 17:15 | 10.7425 | 1.8791 | 0.211
2014-02-27 17:30 | 10.7439 | 1.8801 | 0.199
2014-02-27 17:45 | 10.747 | 1.8849 | 0.189
2014-02-27 18:00 | 10.7491 | 1.8851 | 0.181
2014-02-27 18:15 | 10.7525 | 1.8893 | 0.168
2014-02-27 18:30 | 10.7534 | 1.8829 | 0.158
2014-02-27 18:45 | 10.7555 | 1.8832 | 0.151
2014-02-27 19:00 | 10.7573 | 1.8743 | 0.146
2014-02-27 19:15 | 10.7603 | 1.877 | 0.143
2014-02-27 19:30 | 10.7634 | 1.8758 | 0.142
2014-02-27 19:45 | 10.7657 | 1.8735 | 0.137
2014-02-27 20:00 | 10.7686 | 1.8755 | 0.134
2014-02-27 20:15 | 10.7736 | 1.8855 | 0.128
2014-02-27 20:30 | 10.7768 | 1.8875 | 0.123
2014-02-27 20:45 | 10.7809 | 1.8884 | 0.122
2014-02-27 21:00 | 10.7844 | 1.8939 | 0.123
2014-02-27 21:15 | 10.7876 | 1.8934 | 0.118
2014-02-27 21:30 | 10.7899 | 1.8925 | 0.117
2014-02-27 21:45 | 10.7954 | 1.9038 | 0.117
2014-02-27 22:00 | 10.799 | 1.9112 | 0.111
2014-02-27 22:15 | 10.8027 | 1.9149 | 0.108
2014-02-27 22:30 | 10.8073 | 1.9257 | 0.106
2014-02-27 22:45 | 10.8119 | 1.9388 | 0.101
2014-02-27 23:00 | 10.8154 | 1.9425 | 0.099
2014-02-27 23:15 | 10.8191 | 1.9537 | 0.099
2014-02-27 23:30 | 10.8221 | 1.9585 | 0.097
2014-02-27 23:45 | 10.8254 | 1.9572 | 0.095
2014-02-28 | 10.8292 | 1.9597 | 0.093
2014-02-28 00:15 | 10.8317 | 1.9648 | 0.09
2014-02-28 00:30 | 10.8344 | 1.9657 | 0.088
2014-02-28 00:45 | 10.8382 | 1.9738 | 0.084
2014-02-28 01:00 | 10.8437 | 1.9875 | 0.078
2014-02-28 01:15 | 10.8471 | 1.9976 | 0.075
2014-02-28 01:30 | 10.8512 | 2.0047 | 0.071
2014-02-28 01:45 | 10.8543 | 2.0065 | 0.069
2014-02-28 02:00 | 10.8569 | 2.0096 | 0.066
2014-02-28 02:15 | 10.8596 | 2.0158 | 0.063
2014-02-28 02:30 | 10.8622 | 2.016 | 0.06
2014-02-28 02:45 | 10.8657 | 2.0214 | 0.056
2014-02-28 03:00 | 10.87 | 2.0282 | 0.053
2014-02-28 03:15 | 10.8723 | 2.0347 | 0.05
2014-02-28 03:30 | 10.8755 | 2.0408 | 0.05
2014-02-28 03:45 | 10.8799 | 2.0499 | 0.049
2014-02-28 04:00 | 10.883 | 2.0561 | 0.049
2014-02-28 04:15 | 10.8855 | 2.0602 | 0.047
2014-02-28 04:30 | 10.8875 | 2.0628 | 0.046
2014-02-28 04:45 | 10.8903 | 2.0669 | 0.045
2014-02-28 05:00 | 10.8925 | 2.0705 | 0.045
2014-02-28 05:15 | 10.8946 | 2.0753 | 0.044
2014-02-28 05:30 | 10.8968 | 2.0799 | 0.043
2014-02-28 05:45 | 10.8979 | 2.0822 | 0.045
2014-02-28 06:00 | 10.8994 | 2.0867 | 0.044
2014-02-28 06:15 | 10.9005 | 2.0873 | 0.043
2014-02-28 06:30 | 10.9019 | 2.0906 | 0.043
2014-02-28 06:45 | 10.9019 | 2.0909 | 0.043
2014-02-28 07:00 | 10.902 | 2.0845 | 0.043
2014-02-28 07:15 | 10.9019 | 2.0802 | 0.043
2014-02-28 07:30 | 10.9022 | 2.0785 | 0.042
2014-02-28 07:45 | 10.9023 | 2.0721 | 0.044
2014-02-28 08:00 | 10.9018 | 2.0691 | 0.047
2014-02-28 08:15 | 10.9024 | 2.0688 | 0.05
2014-02-28 08:30 | 10.9021 | 2.0638 | 0.05
2014-02-28 08:45 | 10.9032 | 2.067 | 0.047
2014-02-28 09:00 | 10.9034 | 2.064 | 0.047
2014-02-28 09:15 | 10.9026 | 2.0584 | 0.046
2014-02-28 09:30 | 10.9027 | 2.058 | 0.045
2014-02-28 09:45 | 10.9025 | 2.058 | 0.045
2014-02-28 10:00 | 10.9021 | 2.0594 | 0.047
2014-02-28 10:15 | 10.9016 | 2.0568 | 0.049
2014-02-28 10:30 | 10.9009 | 2.0545 | 0.052
2014-02-28 10:45 | 10.8988 | 2.0472 | 0.057
2014-02-28 11:00 | 10.8971 | 2.042 | 0.06
2014-02-28 11:15 | 10.8952 | 2.0371 | 0.064
2014-02-28 11:30 | 10.8919 | 2.0249 | 0.07
2014-02-28 11:45 | 10.8899 | 2.0214 | 0.084
2014-02-28 12:00 | 10.8872 | 2.0159 | 0.097
2014-02-28 12:15 | 10.8839 | 2.0087 | 0.124
2014-02-28 12:30 | 10.881 | 1.9992 | 0.156
2014-02-28 12:45 | 10.8775 | 1.9887 | 0.178
2014-02-28 13:00 | 10.8737 | 1.9769 | 0.201
2014-02-28 13:15 | 10.8689 | 1.9649 | 0.206
2014-02-28 13:30 | 10.8646 | 1.9561 | 0.233
2014-02-28 13:45 | 10.8613 | 1.9453 | 0.256
2014-02-28 14:00 | 10.8574 | 1.9328 | 0.248
2014-02-28 14:15 | 10.8541 | 1.9244 | 0.275
2014-02-28 14:30 | 10.85 | 1.9156 | 0.281
2014-02-28 14:45 | 10.8466 | 1.9041 | 0.302
2014-02-28 15:00 | 10.8446 | 1.8992 | 0.332
2014-02-28 15:15 | 10.8425 | 1.894 | 0.353
2014-02-28 15:30 | 10.8385 | 1.8863 | 0.354
2014-02-28 15:45 | 10.8357 | 1.8771 | 0.361
2014-02-28 16:00 | 10.8333 | 1.8712 | 0.369
2014-02-28 16:15 | 10.8319 | 1.868 | 0.378
2014-02-28 16:30 | 10.8283 | 1.8618 | 0.372
2014-02-28 16:45 | 10.8252 | 1.8547 | 0.384
2014-02-28 17:00 | 10.8226 | 1.8465 | 0.376
2014-02-28 17:15 | 10.8206 | 1.8426 | 0.372
2014-02-28 17:30 | 10.8172 | 1.8328 | 0.365
2014-02-28 17:45 | 10.8127 | 1.8214 | 0.351
2014-02-28 18:00 | 10.8079 | 1.806 | 0.343
2014-02-28 18:15 | 10.8036 | 1.7945 | 0.326
2014-02-28 18:30 | 10.7987 | 1.7801 | 0.324
2014-02-28 18:45 | 10.7927 | 1.7595 | 0.313
2014-02-28 19:00 | 10.7885 | 1.7433 | 0.3
2014-02-28 19:15 | 10.7848 | 1.7319 | 0.293
2014-02-28 19:30 | 10.7815 | 1.7237 | 0.282
2014-02-28 19:45 | 10.7805 | 1.7201 | 0.272
2014-02-28 20:00 | 10.7812 | 1.7204 | 0.259
2014-02-28 20:15 | 10.7822 | 1.727 | 0.245
2014-02-28 20:30 | 10.7816 | 1.724 | 0.231
2014-02-28 20:45 | 10.7831 | 1.7303 | 0.224
2014-02-28 21:00 | 10.7838 | 1.7366 | 0.219
2014-02-28 21:15 | 10.7865 | 1.7492 | 0.212
2014-02-28 21:30 | 10.7879 | 1.7504 | 0.206
2014-02-28 21:45 | 10.7893 | 1.7594 | 0.196
2014-02-28 22:00 | 10.7907 | 1.7613 | 0.183
2014-02-28 22:15 | 10.7918 | 1.7642 | 0.171
2014-02-28 22:30 | 10.7946 | 1.7751 | 0.16
2014-02-28 22:45 | 10.7974 | 1.7826 | 0.15
2014-02-28 23:00 | 10.8008 | 1.8011 | 0.14
2014-02-28 23:15 | 10.804 | 1.8126 | 0.132
2014-02-28 23:30 | 10.8071 | 1.8225 | 0.125
2014-02-28 23:45 | 10.8102 | 1.8356 | 0.116
2014-03-01 | 10.8137 | 1.8478 | 0.109
2014-03-01 00:15 | 10.8153 | 1.8524 | 0.101
2014-03-01 00:30 | 10.819 | 1.8655 | 0.088
2014-03-01 00:45 | 10.8218 | 1.8737 | 0.078
2014-03-01 01:00 | 10.8247 | 1.8846 | 0.069
2014-03-01 01:15 | 10.8279 | 1.894 | 0.064
2014-03-01 01:30 | 10.8311 | 1.9096 | 0.057
2014-03-01 01:45 | 10.8345 | 1.9204 | 0.053
2014-03-01 02:00 | 10.8368 | 1.9303 | 0.047
2014-03-01 02:15 | 10.8405 | 1.9454 | 0.043
2014-03-01 02:30 | 10.8433 | 1.953 | 0.039
2014-03-01 02:45 | 10.8448 | 1.9585 | 0.035
2014-03-01 03:00 | 10.8468 | 1.9695 | 0.03
2014-03-01 03:15 | 10.8487 | 1.9791 | 0.027
2014-03-01 03:30 | 10.8504 | 1.9876 | 0.023
2014-03-01 03:45 | 10.8494 | 1.9881 | 0.02
2014-03-01 04:00 | 10.8468 | 1.9822 | 0.019
2014-03-01 04:15 | 10.8437 | 1.972 | 0.018
2014-03-01 04:30 | 10.8421 | 1.9708 | 0.018
2014-03-01 04:45 | 10.8396 | 1.9609 | 0.018
2014-03-01 05:00 | 10.8388 | 1.9596 | 0.018
2014-03-01 05:15 | 10.8403 | 1.9652 | 0.019
2014-03-01 05:30 | 10.8413 | 1.9699 | 0.019
2014-03-01 05:45 | 10.8424 | 1.9711 | 0.017
2014-03-01 06:00 | 10.8455 | 1.9783 | 0.017
2014-03-01 06:15 | 10.8472 | 1.9875 | 0.014
2014-03-01 06:30 | 10.8493 | 1.9988 | 0.013
2014-03-01 06:45 | 10.8507 | 2.0034 | 0.012
2014-03-01 07:00 | 10.8553 | 2.0141 | 0.008
2014-03-01 07:15 | 10.8552 | 2.0118 | 0.007
2014-03-01 07:30 | 10.8552 | 2.0118 | 0.005
2014-03-01 07:45 | 10.8552 | 2.0037 | 0.003
2014-03-01 08:00 | 10.8567 | 2.0073 | 0.002
2014-03-01 08:15 | 10.8569 | 2.0046 | 0.001
2014-03-01 08:30 | 10.8578 | 2.0059 | 0
2014-03-01 08:45 | 10.8587 | 2.0092 | 0
2014-03-01 09:00 | 10.8598 | 2.0104 | 0
2014-03-01 09:15 | 10.8603 | 2.0114 | 0.001
2014-03-01 09:30 | 10.86 | 2.0171 | 0.001
2014-03-01 09:45 | 10.8591 | 2.0179 | 0.003
2014-03-01 10:00 | 10.8586 | 2.0142 | 0.004
2014-03-01 10:15 | 10.8583 | 2.0146 | 0.006
2014-03-01 10:30 | 10.8566 | 2.0113 | 0.009
2014-03-01 10:45 | 10.8543 | 2.0038 | 0.013
2014-03-01 11:00 | 10.854 | 2.0048 | 0.016
2014-03-01 11:15 | 10.8527 | 1.9985 | 0.021
2014-03-01 11:30 | 10.8497 | 1.9944 | 0.029
2014-03-01 11:45 | 10.8468 | 1.9926 | 0.04
2014-03-01 12:00 | 10.8456 | 1.992 | 0.051
2014-03-01 12:15 | 10.8443 | 1.9911 | 0.058
2014-03-01 12:30 | 10.8425 | 1.9875 | 0.072
2014-03-01 12:45 | 10.8396 | 1.9877 | 0.085
2014-03-01 13:00 | 10.8379 | 1.9869 | 0.11
2014-03-01 13:15 | 10.8348 | 1.9794 | 0.141
2014-03-01 13:30 | 10.8326 | 1.9725 | 0.17
2014-03-01 13:45 | 10.8303 | 1.9653 | 0.202
2014-03-01 14:00 | 10.8269 | 1.9558 | 0.235
2014-03-01 14:15 | 10.8251 | 1.9512 | 0.264
2014-03-01 14:30 | 10.8248 | 1.9526 | 0.28
2014-03-01 14:45 | 10.823 | 1.9504 | 0.292
2014-03-01 15:00 | 10.823 | 1.9521 | 0.302
2014-03-01 15:15 | 10.8219 | 1.9488 | 0.304
2014-03-01 15:30 | 10.8202 | 1.9445 | 0.31
2014-03-01 15:45 | 10.8176 | 1.937 | 0.318
2014-03-01 16:00 | 10.8159 | 1.9338 | 0.315
2014-03-01 16:15 | 10.8143 | 1.9312 | 0.317
2014-03-01 16:30 | 10.8131 | 1.929 | 0.313
2014-03-01 16:45 | 10.8107 | 1.9221 | 0.301
2014-03-01 17:00 | 10.8094 | 1.9188 | 0.29
2014-03-01 17:15 | 10.8063 | 1.9073 | 0.286
2014-03-01 17:30 | 10.804 | 1.8994 | 0.273
2014-03-01 17:45 | 10.8021 | 1.8912 | 0.268
2014-03-01 18:00 | 10.7997 | 1.8836 | 0.264
2014-03-01 18:15 | 10.7977 | 1.8757 | 0.263
2014-03-01 18:30 | 10.7968 | 1.8725 | 0.258
2014-03-01 18:45 | 10.7952 | 1.8632 | 0.255
2014-03-01 19:00 | 10.7932 | 1.8563 | 0.248
2014-03-01 19:15 | 10.7922 | 1.8533 | 0.239
2014-03-01 19:30 | 10.7906 | 1.8478 | 0.232
2014-03-01 19:45 | 10.7895 | 1.8509 | 0.229
2014-03-01 20:00 | 10.7888 | 1.8489 | 0.218
2014-03-01 20:15 | 10.7881 | 1.8439 | 0.207
2014-03-01 20:30 | 10.7861 | 1.8357 | 0.207
2014-03-01 20:45 | 10.7848 | 1.8297 | 0.201
2014-03-01 21:00 | 10.7825 | 1.8205 | 0.194
2014-03-01 21:15 | 10.7817 | 1.8216 | 0.187
2014-03-01 21:30 | 10.7806 | 1.8146 | 0.181
2014-03-01 21:45 | 10.78 | 1.8147 | 0.179
2014-03-01 22:00 | 10.779 | 1.8141 | 0.174
2014-03-01 22:15 | 10.7772 | 1.8058 | 0.17
2014-03-01 22:30 | 10.7759 | 1.8025 | 0.164
2014-03-01 22:45 | 10.775 | 1.8039 | 0.159
2014-03-01 23:00 | 10.7726 | 1.7971 | 0.155
2014-03-01 23:15 | 10.7709 | 1.7918 | 0.152
2014-03-01 23:30 | 10.7692 | 1.7853 | 0.15
2014-03-01 23:45 | 10.7676 | 1.7767 | 0.146
2014-03-02 | 10.7656 | 1.7698 | 0.144
2014-03-02 00:15 | 10.7641 | 1.7625 | 0.14
2014-03-02 00:30 | 10.7631 | 1.7605 | 0.137
2014-03-02 00:45 | 10.763 | 1.7649 | 0.133
2014-03-02 01:00 | 10.7631 | 1.7662 | 0.13
2014-03-02 01:15 | 10.7622 | 1.7646 | 0.127
2014-03-02 01:30 | 10.7623 | 1.7666 | 0.126
2014-03-02 01:45 | 10.7597 | 1.7568 | 0.123
2014-03-02 02:00 | 10.7583 | 1.7572 | 0.123
2014-03-02 02:15 | 10.757 | 1.7553 | 0.12
2014-03-02 02:30 | 10.7552 | 1.7517 | 0.116
2014-03-02 02:45 | 10.7544 | 1.7551 | 0.116
2014-03-02 03:00 | 10.7527 | 1.7506 | 0.116
2014-03-02 03:15 | 10.7499 | 1.7501 | 0.113
2014-03-02 03:30 | 10.749 | 1.748 | 0.112
2014-03-02 03:45 | 10.7455 | 1.738 | 0.112
2014-03-02 04:00 | 10.7436 | 1.7337 | 0.107
2014-03-02 04:15 | 10.7406 | 1.7272 | 0.107
2014-03-02 04:30 | 10.737 | 1.7182 | 0.106
2014-03-02 04:45 | 10.7355 | 1.7147 | 0.104
2014-03-02 05:00 | 10.733 | 1.7087 | 0.101
2014-03-02 05:15 | 10.7306 | 1.7035 | 0.099
2014-03-02 05:30 | 10.7268 | 1.6913 | 0.098
2014-03-02 05:45 | 10.7233 | 1.6848 | 0.099
2014-03-02 06:00 | 10.7204 | 1.6789 | 0.097
2014-03-02 06:15 | 10.7164 | 1.6695 | 0.083
2014-03-02 06:30 | 10.7125 | 1.6604 | 0.082
2014-03-02 06:45 | 10.7084 | 1.6482 | 0.083
2014-03-02 07:00 | 10.7036 | 1.6297 | 0.08
2014-03-02 07:15 | 10.6986 | 1.6177 | 0.078
2014-03-02 07:30 | 10.6939 | 1.6066 | 0.081
2014-03-02 07:45 | 10.6885 | 1.5914 | 0.078
2014-03-02 08:00 | 10.6838 | 1.5806 | 0.076
2014-03-02 08:15 | 10.6776 | 1.5632 | 0.068
2014-03-02 08:30 | 10.6711 | 1.5485 | 0.063
2014-03-02 08:45 | 10.665 | 1.5298 | 0.057
2014-03-02 09:00 | 10.6586 | 1.512 | 0.052
2014-03-02 09:15 | 10.6525 | 1.4888 | 0.044
2014-03-02 09:30 | 10.6444 | 1.4612 | 0.04
2014-03-02 09:45 | 10.6377 | 1.4474 | 0.04
2014-03-02 10:00 | 10.6321 | 1.4319 | 0.046
2014-03-02 10:15 | 10.6255 | 1.4134 | 0.051
2014-03-02 10:30 | 10.6206 | 1.3933 | 0.059
2014-03-02 10:45 | 10.6145 | 1.3703 | 0.07
2014-03-02 11:00 | 10.6066 | 1.347 | 0.084
2014-03-02 11:15 | 10.5997 | 1.3297 | 0.1
2014-03-02 11:30 | 10.5933 | 1.3146 | 0.124
2014-03-02 11:45 | 10.588 | 1.3009 | 0.156
2014-03-02 12:00 | 10.5834 | 1.2909 | 0.211
2014-03-02 12:15 | 10.5766 | 1.2743 | 0.274
2014-03-02 12:30 | 10.5702 | 1.2556 | 0.344
2014-03-02 12:45 | 10.5645 | 1.2396 | 0.413
2014-03-02 13:00 | 10.558 | 1.2217 | 0.472
2014-03-02 13:15 | 10.5512 | 1.2022 | 0.534
2014-03-02 13:30 | 10.5445 | 1.184 | 0.598
2014-03-02 13:45 | 10.5389 | 1.1694 | 0.651
2014-03-02 14:00 | 10.5334 | 1.1543 | 0.699
2014-03-02 14:15 | 10.5278 | 1.1383 | 0.757
2014-03-02 14:30 | 10.5223 | 1.124 | 0.805
2014-03-02 14:45 | 10.5173 | 1.113 | 0.867
2014-03-02 15:00 | 10.5128 | 1.1006 | 0.86
2014-03-02 15:15 | 10.5086 | 1.0875 | 0.801
2014-03-02 15:30 | 10.5051 | 1.0791 | 0.804
2014-03-02 15:45 | 10.5005 | 1.0674 | 0.778
2014-03-02 16:00 | 10.4966 | 1.0576 | 0.784
2014-03-02 16:15 | 10.4932 | 1.05 | 0.789
2014-03-02 16:30 | 10.4894 | 1.0422 | 0.794
2014-03-02 16:45 | 10.4876 | 1.0353 | 0.591
2014-03-02 17:00 | 10.4856 | 1.029 | 0.506
2014-03-02 17:15 | 10.4826 | 1.0224 | 0.5
2014-03-02 17:30 | 10.4802 | 1.0152 | 0.507
2014-03-02 17:45 | 10.4762 | 1.0007 | 0.506
2014-03-02 18:00 | 10.4716 | 0.98601 | 0.486
2014-03-02 18:15 | 10.4679 | 0.9733 | 0.477
2014-03-02 18:30 | 10.4679 | 0.97284 | 0.467
2014-03-02 18:45 | 10.4699 | 0.97762 | 0.454
2014-03-02 19:00 | 10.474 | 0.9898 | 0.42
2014-03-02 19:15 | 10.4786 | 1.0056 | 0.387
2014-03-02 19:30 | 10.4836 | 1.0199 | 0.361
2014-03-02 19:45 | 10.488 | 1.0335 | 0.339
2014-03-02 20:00 | 10.4926 | 1.0488 | 0.307
2014-03-02 20:15 | 10.4966 | 1.0598 | 0.281
2014-03-02 20:30 | 10.5001 | 1.0676 | 0.276
2014-03-02 20:45 | 10.5041 | 1.0801 | 0.252
2014-03-02 21:00 | 10.5067 | 1.0863 | 0.233
2014-03-02 21:15 | 10.5097 | 1.0923 | 0.224
2014-03-02 21:30 | 10.5124 | 1.0993 | 0.221
2014-03-02 21:45 | 10.5163 | 1.1082 | 0.233
2014-03-02 22:00 | 10.5188 | 1.1163 | 0.246
2014-03-02 22:15 | 10.5222 | 1.1262 | 0.255
2014-03-02 22:30 | 10.5257 | 1.1356 | 0.265
2014-03-02 22:45 | 10.5307 | 1.1519 | 0.236
2014-03-02 23:00 | 10.5349 | 1.164 | 0.204
2014-03-02 23:15 | 10.5388 | 1.1789 | 0.188
2014-03-02 23:30 | 10.5424 | 1.1939 | 0.158
2014-03-02 23:45 | 10.5471 | 1.2101 | 0.132
2014-03-03 | 10.5509 | 1.2236 | 0.117
2014-03-03 00:15 | 10.5554 | 1.2389 | 0.082
2014-03-03 00:30 | 10.5587 | 1.2475 | 0.071
2014-03-03 00:45 | 10.5612 | 1.2552 | 0.056
2014-03-03 01:00 | 10.5654 | 1.2732 | 0.047
2014-03-03 01:15 | 10.5679 | 1.2824 | 0.044
2014-03-03 01:30 | 10.5714 | 1.2957 | 0.038
2014-03-03 01:45 | 10.5743 | 1.3046 | 0.03
2014-03-03 02:00 | 10.5761 | 1.3099 | 0.028
2014-03-03 02:15 | 10.5778 | 1.3152 | 0.025
2014-03-03 02:30 | 10.5787 | 1.317 | 0.019
2014-03-03 02:45 | 10.5818 | 1.327 | 0.018
2014-03-03 03:00 | 10.5834 | 1.331 | 0.015
2014-03-03 03:15 | 10.5852 | 1.336 | 0.016
2014-03-03 03:30 | 10.5861 | 1.3422 | 0.014
2014-03-03 03:45 | 10.5886 | 1.3527 | 0.011
2014-03-03 04:00 | 10.5898 | 1.3565 | 0.01
2014-03-03 04:15 | 10.5907 | 1.3599 | 0.007
2014-03-03 04:30 | 10.5911 | 1.3592 | 0.008
2014-03-03 04:45 | 10.5909 | 1.3598 | 0.007
2014-03-03 05:00 | 10.5906 | 1.3596 | 0.006
2014-03-03 05:15 | 10.5908 | 1.3628 | 0.005
2014-03-03 05:30 | 10.5901 | 1.3619 | 0.003
2014-03-03 05:45 | 10.5888 | 1.3571 | 0.005
2014-03-03 06:00 | 10.588 | 1.3561 | 0.007
2014-03-03 06:15 | 10.5858 | 1.3468 | 0.007
2014-03-03 06:30 | 10.5837 | 1.3384 | 0.008
2014-03-03 06:45 | 10.5814 | 1.333 | 0.01
2014-03-03 07:00 | 10.5788 | 1.323 | 0.012
2014-03-03 07:15 | 10.5769 | 1.3135 | 0.013
2014-03-03 07:30 | 10.5741 | 1.3017 | 0.017
2014-03-03 07:45 | 10.5711 | 1.2916 | 0.018
2014-03-03 08:00 | 10.5684 | 1.2829 | 0.023
2014-03-03 08:15 | 10.5655 | 1.2708 | 0.023
2014-03-03 08:30 | 10.5629 | 1.2618 | 0.028
2014-03-03 08:45 | 10.5603 | 1.2539 | 0.029
2014-03-03 09:00 | 10.5567 | 1.2423 | 0.03
2014-03-03 09:15 | 10.5535 | 1.2326 | 0.038
2014-03-03 09:30 | 10.5506 | 1.2214 | 0.045
2014-03-03 09:45 | 10.5466 | 1.2095 | 0.052
2014-03-03 10:00 | 10.5421 | 1.1939 | 0.075
2014-03-03 10:15 | 10.5392 | 1.1862 | 0.097
2014-03-03 10:30 | 10.5355 | 1.1734 | 0.11
2014-03-03 10:45 | 10.5315 | 1.1597 | 0.127
2014-03-03 11:00 | 10.5283 | 1.1521 | 0.156
2014-03-03 11:15 | 10.524 | 1.1399 | 0.195
2014-03-03 11:30 | 10.5201 | 1.129 | 0.236
2014-03-03 11:45 | 10.5165 | 1.1174 | 0.229
2014-03-03 12:00 | 10.5127 | 1.1092 | 0.201
2014-03-03 12:15 | 10.5093 | 1.0991 | 0.195
2014-03-03 12:30 | 10.5059 | 1.0884 | 0.203
2014-03-03 12:45 | 10.5034 | 1.082 | 0.247
2014-03-03 13:00 | 10.4995 | 1.0691 | 0.273
2014-03-03 13:15 | 10.4962 | 1.0604 | 0.307
2014-03-03 13:30 | 10.4929 | 1.052 | 0.355
2014-03-03 13:45 | 10.4902 | 1.0463 | 0.395
2014-03-03 14:00 | 10.4874 | 1.0381 | 0.44
2014-03-03 14:15 | 10.4833 | 1.0295 | 0.468
2014-03-03 14:30 | 10.4799 | 1.0184 | 0.476
2014-03-03 14:45 | 10.4785 | 1.017 | 0.513
2014-03-03 15:00 | 10.4751 | 1.0066 | 0.535
2014-03-03 15:15 | 10.4715 | 0.99635 | 0.553
2014-03-03 15:30 | 10.4683 | 0.98809 | 0.559
2014-03-03 15:45 | 10.4658 | 0.98438 | 0.565
2014-03-03 16:00 | 10.4627 | 0.97682 | 0.597
2014-03-03 16:15 | 10.4606 | 0.9698 | 0.624
2014-03-03 16:30 | 10.4577 | 0.95908 | 0.657
2014-03-03 16:45 | 10.4547 | 0.9481 | 0.68
2014-03-03 17:00 | 10.4512 | 0.93829 | 0.686
2014-03-03 17:15 | 10.4491 | 0.92852 | 0.69
2014-03-03 17:30 | 10.4475 | 0.91888 | 0.686
2014-03-03 17:45 | 10.4457 | 0.91042 | 0.659
2014-03-03 18:00 | 10.4435 | 0.89965 | 0.618
2014-03-03 18:15 | 10.4421 | 0.89559 | 0.59
2014-03-03 18:30 | 10.4412 | 0.88848 | 0.553
2014-03-03 18:45 | 10.4409 | 0.88167 | 0.508
2014-03-03 19:00 | 10.4397 | 0.87639 | 0.473
2014-03-03 19:15 | 10.4395 | 0.87305 | 0.431
2014-03-03 19:30 | 10.439 | 0.86826 | 0.4
2014-03-03 19:45 | 10.4391 | 0.86336 | 0.377
2014-03-03 20:00 | 10.4393 | 0.86244 | 0.36
2014-03-03 20:15 | 10.4392 | 0.85708 | 0.34
2014-03-03 20:30 | 10.4389 | 0.85288 | 0.312
2014-03-03 20:45 | 10.4392 | 0.84575 | 0.281
2014-03-03 21:00 | 10.4401 | 0.8474 | 0.255
2014-03-03 21:15 | 10.4397 | 0.84109 | 0.246
2014-03-03 21:30 | 10.4404 | 0.84148 | 0.227
2014-03-03 21:45 | 10.4416 | 0.84458 | 0.208
2014-03-03 22:00 | 10.4424 | 0.84395 | 0.198
2014-03-03 22:15 | 10.4424 | 0.83866 | 0.182
2014-03-03 22:30 | 10.4436 | 0.83827 | 0.174
2014-03-03 22:45 | 10.4442 | 0.83213 | 0.163
2014-03-03 23:00 | 10.4447 | 0.83008 | 0.154
2014-03-03 23:15 | 10.4466 | 0.82984 | 0.152
2014-03-03 23:30 | 10.4474 | 0.82767 | 0.15
2014-03-03 23:45 | 10.4498 | 0.83971 | 0.148
2014-03-04 | 10.4524 | 0.84646 | 0.147
2014-03-04 00:15 | 10.4547 | 0.85042 | 0.152
2014-03-04 00:30 | 10.4565 | 0.85639 | 0.16
2014-03-04 00:45 | 10.457 | 0.86058 | 0.173
2014-03-04 01:00 | 10.4571 | 0.86134 | 0.175
2014-03-04 01:15 | 10.459 | 0.86671 | 0.179
2014-03-04 01:30 | 10.4603 | 0.8709 | 0.184
2014-03-04 01:45 | 10.4606 | 0.87273 | 0.194
2014-03-04 02:00 | 10.4619 | 0.87548 | 0.191
2014-03-04 02:15 | 10.4629 | 0.87578 | 0.197
2014-03-04 02:30 | 10.4645 | 0.88207 | 0.189
2014-03-04 02:45 | 10.4662 | 0.88929 | 0.194
2014-03-04 03:00 | 10.468 | 0.89178 | 0.201
2014-03-04 03:15 | 10.471 | 0.90661 | 0.203
2014-03-04 03:30 | 10.4728 | 0.91299 | 0.207
2014-03-04 03:45 | 10.4749 | 0.917 | 0.203
2014-03-04 04:00 | 10.4768 | 0.92799 | 0.202
2014-03-04 04:15 | 10.4772 | 0.9289 | 0.2
2014-03-04 04:30 | 10.478 | 0.93511 | 0.191
2014-03-04 04:45 | 10.4808 | 0.9442 | 0.185
2014-03-04 05:00 | 10.4808 | 0.94386 | 0.179
2014-03-04 05:15 | 10.4816 | 0.9489 | 0.176
2014-03-04 05:30 | 10.4834 | 0.95508 | 0.176
2014-03-04 05:45 | 10.4839 | 0.95702 | 0.178
2014-03-04 06:00 | 10.485 | 0.96217 | 0.178
2014-03-04 06:15 | 10.4858 | 0.96691 | 0.177
2014-03-04 06:30 | 10.4863 | 0.96989 | 0.181
2014-03-04 06:45 | 10.4862 | 0.97325 | 0.184
2014-03-04 07:00 | 10.4863 | 0.97076 | 0.174
2014-03-04 07:15 | 10.4867 | 0.97331 | 0.18
2014-03-04 07:30 | 10.4865 | 0.97617 | 0.176
2014-03-04 07:45 | 10.4858 | 0.97364 | 0.177
2014-03-04 08:00 | 10.4858 | 0.9785 | 0.176
2014-03-04 08:15 | 10.4855 | 0.97521 | 0.174
2014-03-04 08:30 | 10.4852 | 0.9756 | 0.173
2014-03-04 08:45 | 10.4841 | 0.97246 | 0.173
2014-03-04 09:00 | 10.4824 | 0.96718 | 0.174
2014-03-04 09:15 | 10.4806 | 0.96054 | 0.174
2014-03-04 09:30 | 10.4805 | 0.96296 | 0.172
2014-03-04 09:45 | 10.4802 | 0.96211 | 0.177
2014-03-04 10:00 | 10.4778 | 0.95276 | 0.177
2014-03-04 10:15 | 10.4774 | 0.95463 | 0.174
2014-03-04 10:30 | 10.4764 | 0.95343 | 0.172
2014-03-04 10:45 | 10.4751 | 0.95047 | 0.168
2014-03-04 11:00 | 10.474 | 0.94652 | 0.154
2014-03-04 11:15 | 10.4717 | 0.93935 | 0.145
2014-03-04 11:30 | 10.4706 | 0.93607 | 0.15
2014-03-04 11:45 | 10.4691 | 0.93645 | 0.154
2014-03-04 12:00 | 10.4678 | 0.93272 | 0.161
2014-03-04 12:15 | 10.4667 | 0.93283 | 0.174
2014-03-04 12:30 | 10.465 | 0.93071 | 0.181
2014-03-04 12:45 | 10.4638 | 0.92529 | 0.187
2014-03-04 13:00 | 10.4607 | 0.92109 | 0.195
2014-03-04 13:15 | 10.4586 | 0.91681 | 0.203
2014-03-04 13:30 | 10.4573 | 0.91741 | 0.205
2014-03-04 13:45 | 10.4556 | 0.91424 | 0.212
2014-03-04 14:00 | 10.454 | 0.91349 | 0.212
2014-03-04 14:15 | 10.4509 | 0.90499 | 0.214
2014-03-04 14:30 | 10.4482 | 0.90113 | 0.206
2014-03-04 14:45 | 10.4457 | 0.89691 | 0.207
2014-03-04 15:00 | 10.444 | 0.89606 | 0.206
2014-03-04 15:15 | 10.4425 | 0.89386 | 0.199
2014-03-04 15:30 | 10.4394 | 0.89096 | 0.197
2014-03-04 15:45 | 10.4355 | 0.87598 | 0.191
2014-03-04 16:00 | 10.4349 | 0.88052 | 0.177
2014-03-04 16:15 | 10.4328 | 0.87926 | 0.165
2014-03-04 16:30 | 10.4302 | 0.87492 | 0.159
2014-03-04 16:45 | 10.4276 | 0.8691 | 0.154
2014-03-04 17:00 | 10.4254 | 0.86473 | 0.161
2014-03-04 17:15 | 10.4222 | 0.85903 | 0.155
2014-03-04 17:30 | 10.4193 | 0.85481 | 0.17
2014-03-04 17:45 | 10.4173 | 0.8455 | 0.19
2014-03-04 18:00 | 10.4157 | 0.84679 | 0.202
2014-03-04 18:15 | 10.4126 | 0.84218 | 0.213
2014-03-04 18:30 | 10.4113 | 0.836 | 0.212
2014-03-04 18:45 | 10.4091 | 0.82949 | 0.204
2014-03-04 19:00 | 10.4068 | 0.82603 | 0.198
2014-03-04 19:15 | 10.4051 | 0.822 | 0.189
2014-03-04 19:30 | 10.4036 | 0.81949 | 0.176
2014-03-04 19:45 | 10.4024 | 0.81917 | 0.163
2014-03-04 20:00 | 10.4012 | 0.81802 | 0.152
2014-03-04 20:15 | 10.3988 | 0.81279 | 0.143
2014-03-04 20:30 | 10.3985 | 0.81251 | 0.133
2014-03-04 20:45 | 10.3979 | 0.81225 | 0.127
2014-03-04 21:00 | 10.3956 | 0.80712 | 0.122
2014-03-04 21:15 | 10.3955 | 0.80917 | 0.121
2014-03-04 21:30 | 10.3941 | 0.80377 | 0.124
2014-03-04 21:45 | 10.3943 | 0.80597 | 0.122
2014-03-04 22:00 | 10.3936 | 0.80126 | 0.123
2014-03-04 22:15 | 10.3931 | 0.80267 | 0.125
2014-03-04 22:30 | 10.3927 | 0.79844 | 0.128
2014-03-04 22:45 | 10.3924 | 0.8 | 0.126
2014-03-04 23:00 | 10.3926 | 0.80002 | 0.132
2014-03-04 23:15 | 10.3922 | 0.7973 | 0.133
2014-03-04 23:30 | 10.3923 | 0.79968 | 0.131
2014-03-04 23:45 | 10.3917 | 0.80196 | 0.131
2014-03-05 | 10.3912 | 0.79945 | 0.137
2014-03-05 00:15 | 10.3911 | 0.79933 | 0.135
2014-03-05 00:30 | 10.3923 | 0.80561 | 0.136
2014-03-05 00:45 | 10.3916 | 0.80197 | 0.133
2014-03-05 01:00 | 10.3906 | 0.79926 | 0.135
2014-03-05 01:15 | 10.3917 | 0.80206 | 0.139
2014-03-05 01:30 | 10.3914 | 0.80276 | 0.144
2014-03-05 01:45 | 10.3919 | 0.8051 | 0.14
2014-03-05 02:00 | 10.3929 | 0.81106 | 0.133
2014-03-05 02:15 | 10.3943 | 0.81623 | 0.133
2014-03-05 02:30 | 10.3954 | 0.82094 | 0.139
2014-03-05 02:45 | 10.3951 | 0.81805 | 0.145
2014-03-05 03:00 | 10.395 | 0.8258 | 0.146
2014-03-05 03:15 | 10.395 | 0.82348 | 0.144
2014-03-05 03:30 | 10.3953 | 0.83084 | 0.155
2014-03-05 03:45 | 10.3962 | 0.83061 | 0.156
2014-03-05 04:00 | 10.3966 | 0.83809 | 0.154
2014-03-05 04:15 | 10.3958 | 0.83922 | 0.158
2014-03-05 04:30 | 10.3966 | 0.84546 | 0.172
2014-03-05 04:45 | 10.3955 | 0.84242 | 0.172
2014-03-05 05:00 | 10.3974 | 0.85053 | 0.172
2014-03-05 05:15 | 10.3956 | 0.84597 | 0.179
2014-03-05 05:30 | 10.3955 | 0.84567 | 0.172
2014-03-05 05:45 | 10.3968 | 0.84927 | 0.167
2014-03-05 06:00 | 10.3962 | 0.85042 | 0.172
2014-03-05 06:15 | 10.3975 | 0.85083 | 0.175
2014-03-05 06:30 | 10.398 | 0.85706 | 0.193
2014-03-05 06:45 | 10.3993 | 0.86112 | 0.192
2014-03-05 07:00 | 10.3998 | 0.86829 | 0.221
2014-03-05 07:15 | 10.4009 | 0.87137 | 0.221
2014-03-05 07:30 | 10.4007 | 0.87266 | 0.241
2014-03-05 07:45 | 10.4019 | 0.87696 | 0.248
2014-03-05 08:00 | 10.4023 | 0.87961 | 0.252
2014-03-05 08:15 | 10.4027 | 0.87667 | 0.256
2014-03-05 08:30 | 10.4022 | 0.87443 | 0.256
2014-03-05 08:45 | 10.4041 | 0.87778 | 0.246
2014-03-05 09:00 | 10.4031 | 0.87674 | 0.257
2014-03-05 09:15 | 10.4043 | 0.87998 | 0.278
2014-03-05 09:30 | 10.4047 | 0.88404 | 0.269
2014-03-05 09:45 | 10.4058 | 0.88684 | 0.27
2014-03-05 10:00 | 10.4061 | 0.88897 | 0.281
2014-03-05 10:15 | 10.4048 | 0.8853 | 0.283
2014-03-05 10:30 | 10.4045 | 0.88284 | 0.283
2014-03-05 10:45 | 10.4046 | 0.88311 | 0.297
2014-03-05 11:00 | 10.4035 | 0.88017 | 0.302
2014-03-05 11:15 | 10.4025 | 0.87876 | 0.307
2014-03-05 11:30 | 10.4021 | 0.87913 | 0.309
2014-03-05 11:45 | 10.4017 | 0.87701 | 0.307
2014-03-05 12:00 | 10.4014 | 0.87348 | 0.325
2014-03-05 12:15 | 10.4006 | 0.87367 | 0.336
2014-03-05 12:30 | 10.3999 | 0.86946 | 0.346
2014-03-05 12:45 | 10.3985 | 0.8654 | 0.354
2014-03-05 13:00 | 10.3983 | 0.86994 | 0.378
2014-03-05 13:15 | 10.3986 | 0.87022 | 0.381
2014-03-05 13:30 | 10.3978 | 0.87021 | 0.386
2014-03-05 13:45 | 10.3976 | 0.87029 | 0.403
2014-03-05 14:00 | 10.396 | 0.86806 | 0.418
2014-03-05 14:15 | 10.3954 | 0.86542 | 0.426
2014-03-05 14:30 | 10.3945 | 0.86455 | 0.425
2014-03-05 14:45 | 10.3937 | 0.8642 | 0.433
2014-03-05 15:00 | 10.392 | 0.85889 | 0.445
2014-03-05 15:15 | 10.3916 | 0.86046 | 0.464
2014-03-05 15:30 | 10.3905 | 0.85742 | 0.477
2014-03-05 15:45 | 10.3896 | 0.85474 | 0.495
2014-03-05 16:00 | 10.389 | 0.85716 | 0.503
2014-03-05 16:15 | 10.3882 | 0.85936 | 0.51
2014-03-05 16:30 | 10.3875 | 0.8578 | 0.508
2014-03-05 16:45 | 10.3867 | 0.85719 | 0.511
2014-03-05 17:00 | 10.3859 | 0.85628 | 0.516
2014-03-05 17:15 | 10.3843 | 0.84848 | 0.514
2014-03-05 17:30 | 10.383 | 0.84626 | 0.508
2014-03-05 17:45 | 10.382 | 0.84341 | 0.496
2014-03-05 18:00 | 10.3809 | 0.83843 | 0.489
2014-03-05 18:15 | 10.3811 | 0.8365 | 0.491
2014-03-05 18:30 | 10.3808 | 0.8327 | 0.481
2014-03-05 18:45 | 10.3798 | 0.82798 | 0.466
2014-03-05 19:00 | 10.3797 | 0.82531 | 0.457
2014-03-05 19:15 | 10.38 | 0.82535 | 0.434
2014-03-05 19:30 | 10.38 | 0.82304 | 0.42
2014-03-05 19:45 | 10.3807 | 0.8244 | 0.407
2014-03-05 20:00 | 10.3809 | 0.82459 | 0.411
2014-03-05 20:15 | 10.3817 | 0.82657 | 0.398
2014-03-05 20:30 | 10.3816 | 0.8237 | 0.383
2014-03-05 20:45 | 10.3823 | 0.82596 | 0.375
2014-03-05 21:00 | 10.3819 | 0.82338 | 0.365
2014-03-05 21:15 | 10.3828 | 0.82378 | 0.359
2014-03-05 21:30 | 10.3828 | 0.82056 | 0.353
2014-03-05 21:45 | 10.3825 | 0.81448 | 0.345
2014-03-05 22:00 | 10.3828 | 0.8157 | 0.348
2014-03-05 22:15 | 10.3827 | 0.8142 | 0.341
2014-03-05 22:30 | 10.383 | 0.81532 | 0.333
2014-03-05 22:45 | 10.3843 | 0.82052 | 0.321
2014-03-05 23:00 | 10.3847 | 0.82365 | 0.318
2014-03-05 23:15 | 10.3849 | 0.82256 | 0.296
2014-03-05 23:30 | 10.3859 | 0.8244 | 0.301
2014-03-05 23:45 | 10.3862 | 0.81885 | 0.291
2014-03-06 | 10.3854 | 0.81337 | 0.294
2014-03-06 00:15 | 10.3863 | 0.81733 | 0.281
2014-03-06 00:30 | 10.3865 | 0.81665 | 0.273
2014-03-06 00:45 | 10.3889 | 0.82472 | 0.263
2014-03-06 01:00 | 10.3911 | 0.82872 | 0.247
2014-03-06 01:15 | 10.3915 | 0.82933 | 0.246
2014-03-06 01:30 | 10.3928 | 0.83326 | 0.25
2014-03-06 01:45 | 10.3928 | 0.83447 | 0.238
2014-03-06 02:00 | 10.3941 | 0.83743 | 0.238
2014-03-06 02:15 | 10.3951 | 0.84366 | 0.237
2014-03-06 02:30 | 10.396 | 0.84641 | 0.241
2014-03-06 02:45 | 10.397 | 0.84758 | 0.242
2014-03-06 03:00 | 10.3977 | 0.85088 | 0.236
2014-03-06 03:15 | 10.3986 | 0.85594 | 0.226
2014-03-06 03:30 | 10.3995 | 0.8597 | 0.219
2014-03-06 03:45 | 10.4001 | 0.86144 | 0.222
2014-03-06 04:00 | 10.4015 | 0.86596 | 0.221
2014-03-06 04:15 | 10.4024 | 0.87093 | 0.216
2014-03-06 04:30 | 10.4031 | 0.87255 | 0.23
2014-03-06 04:45 | 10.4043 | 0.87351 | 0.217
2014-03-06 05:00 | 10.405 | 0.87661 | 0.217
2014-03-06 05:15 | 10.4056 | 0.87663 | 0.211
2014-03-06 05:30 | 10.4069 | 0.88083 | 0.216
2014-03-06 05:45 | 10.4085 | 0.88444 | 0.207
2014-03-06 06:00 | 10.4099 | 0.89037 | 0.211
2014-03-06 06:15 | 10.4114 | 0.89583 | 0.202
2014-03-06 06:30 | 10.4129 | 0.8982 | 0.203
2014-03-06 06:45 | 10.4136 | 0.90037 | 0.217
2014-03-06 07:00 | 10.4143 | 0.89827 | 0.209
2014-03-06 07:15 | 10.4149 | 0.89763 | 0.201
2014-03-06 07:30 | 10.4161 | 0.89982 | 0.207
2014-03-06 07:45 | 10.4166 | 0.89945 | 0.206
2014-03-06 08:00 | 10.4178 | 0.90332 | 0.215
2014-03-06 08:15 | 10.4186 | 0.90688 | 0.218
2014-03-06 08:30 | 10.4195 | 0.90719 | 0.226
2014-03-06 08:45 | 10.4199 | 0.90894 | 0.216
2014-03-06 09:00 | 10.4202 | 0.90767 | 0.212
2014-03-06 09:15 | 10.4198 | 0.90294 | 0.21
2014-03-06 09:30 | 10.4202 | 0.90891 | 0.228
2014-03-06 09:45 | 10.4206 | 0.90741 | 0.222
2014-03-06 10:00 | 10.4205 | 0.90531 | 0.224
2014-03-06 10:15 | 10.4214 | 0.90772 | 0.228
2014-03-06 10:30 | 10.4213 | 0.90897 | 0.225
2014-03-06 10:45 | 10.422 | 0.91167 | 0.23
2014-03-06 11:00 | 10.4222 | 0.91605 | 0.236
2014-03-06 11:15 | 10.4232 | 0.92027 | 0.241
2014-03-06 11:30 | 10.4226 | 0.9186 | 0.241
2014-03-06 11:45 | 10.4221 | 0.91518 | 0.238
2014-03-06 12:00 | 10.4223 | 0.91312 | 0.244
2014-03-06 12:15 | 10.4222 | 0.91447 | 0.231
2014-03-06 12:30 | 10.4231 | 0.91762 | 0.25
2014-03-06 12:45 | 10.4232 | 0.92134 | 0.255
2014-03-06 13:00 | 10.4242 | 0.92683 | 0.243
2014-03-06 13:15 | 10.4242 | 0.92398 | 0.249
2014-03-06 13:30 | 10.4252 | 0.93078 | 0.247
2014-03-06 13:45 | 10.424 | 0.92738 | 0.267
2014-03-06 14:00 | 10.4246 | 0.93099 | 0.269
2014-03-06 14:15 | 10.4244 | 0.93128 | 0.276
2014-03-06 14:30 | 10.4247 | 0.93514 | 0.285
2014-03-06 14:45 | 10.4246 | 0.93532 | 0.294
2014-03-06 15:00 | 10.4249 | 0.93848 | 0.301
2014-03-06 15:15 | 10.4241 | 0.93401 | 0.292
2014-03-06 15:30 | 10.4245 | 0.93563 | 0.306
2014-03-06 15:45 | 10.4237 | 0.938 | 0.318
2014-03-06 16:00 | 10.4241 | 0.94263 | 0.315
2014-03-06 16:15 | 10.4248 | 0.94807 | 0.302
2014-03-06 16:30 | 10.425 | 0.94893 | 0.277
2014-03-06 16:45 | 10.4234 | 0.94747 | 0.23
2014-03-06 17:00 | 10.4213 | 0.94215 | 0.201
2014-03-06 17:15 | 10.4203 | 0.94102 | 0.187
2014-03-06 17:30 | 10.419 | 0.93987 | 0.195
2014-03-06 17:45 | 10.4173 | 0.93289 | 0.189
2014-03-06 18:00 | 10.4164 | 0.92779 | 0.193
2014-03-06 18:15 | 10.4143 | 0.9217 | 0.206
2014-03-06 18:30 | 10.4122 | 0.91102 | 0.205
2014-03-06 18:45 | 10.4111 | 0.90192 | 0.207
2014-03-06 19:00 | 10.4099 | 0.896 | 0.212
2014-03-06 19:15 | 10.4087 | 0.89099 | 0.218
2014-03-06 19:30 | 10.4086 | 0.88828 | 0.246
2014-03-06 19:45 | 10.4087 | 0.88389 | 0.239
2014-03-06 20:00 | 10.408 | 0.88182 | 0.247
2014-03-06 20:15 | 10.4071 | 0.87415 | 0.253
2014-03-06 20:30 | 10.4064 | 0.87024 | 0.254
2014-03-06 20:45 | 10.4067 | 0.87334 | 0.257
2014-03-06 21:00 | 10.4055 | 0.8694 | 0.25
2014-03-06 21:15 | 10.4047 | 0.86325 | 0.231
2014-03-06 21:30 | 10.4044 | 0.85744 | 0.246
2014-03-06 21:45 | 10.4032 | 0.85428 | 0.209
2014-03-06 22:00 | 10.4021 | 0.84427 | 0.225
2014-03-06 22:15 | 10.4004 | 0.83999 | 0.237
2014-03-06 22:30 | 10.4015 | 0.8425 | 0.251
2014-03-06 22:45 | 10.401 | 0.84062 | 0.267
2014-03-06 23:00 | 10.3997 | 0.8374 | 0.282
2014-03-06 23:15 | 10.4007 | 0.8396 | 0.288
2014-03-06 23:30 | 10.3992 | 0.83361 | 0.292
2014-03-06 23:45 | 10.3992 | 0.83059 | 0.293
2014-03-07 | 10.3982 | 0.82802 | 0.292
2014-03-07 00:15 | 10.3978 | 0.82335 | 0.295
2014-03-07 00:30 | 10.3983 | 0.82332 | 0.294
2014-03-07 00:45 | 10.3981 | 0.82092 | 0.29
2014-03-07 01:00 | 10.3981 | 0.82303 | 0.299
2014-03-07 01:15 | 10.3972 | 0.81555 | 0.283
2014-03-07 01:30 | 10.3985 | 0.81814 | 0.279
2014-03-07 01:45 | 10.3985 | 0.81928 | 0.28
2014-03-07 02:00 | 10.3986 | 0.81847 | 0.285
2014-03-07 02:15 | 10.3989 | 0.82421 | 0.288
2014-03-07 02:30 | 10.4001 | 0.82919 | 0.293
2014-03-07 02:45 | 10.4001 | 0.82872 | 0.289
2014-03-07 03:00 | 10.4004 | 0.83014 | 0.291
2014-03-07 03:15 | 10.4004 | 0.83282 | 0.286
2014-03-07 03:30 | 10.3999 | 0.83453 | 0.283
2014-03-07 03:45 | 10.4008 | 0.8399 | 0.277
2014-03-07 04:00 | 10.401 | 0.84451 | 0.266
2014-03-07 04:15 | 10.4014 | 0.85032 | 0.265
2014-03-07 04:30 | 10.4009 | 0.8529 | 0.263
2014-03-07 04:45 | 10.401 | 0.8552 | 0.261
2014-03-07 05:00 | 10.401 | 0.85846 | 0.258
2014-03-07 05:15 | 10.3999 | 0.85599 | 0.258
2014-03-07 05:30 | 10.399 | 0.85699 | 0.256
2014-03-07 05:45 | 10.399 | 0.86037 | 0.239
2014-03-07 06:00 | 10.3989 | 0.86598 | 0.233
2014-03-07 06:15 | 10.3993 | 0.8684 | 0.207
2014-03-07 06:30 | 10.3989 | 0.86531 | 0.215
2014-03-07 06:45 | 10.3975 | 0.86598 | 0.229
2014-03-07 07:00 | 10.3972 | 0.866 | 0.229
2014-03-07 07:15 | 10.3968 | 0.8666 | 0.229
2014-03-07 07:30 | 10.3968 | 0.86971 | 0.231
2014-03-07 07:45 | 10.3968 | 0.87166 | 0.234
2014-03-07 08:00 | 10.3958 | 0.87086 | 0.236
2014-03-07 08:15 | 10.3945 | 0.87256 | 0.243
2014-03-07 08:30 | 10.3946 | 0.87755 | 0.238
2014-03-07 08:45 | 10.3932 | 0.8761 | 0.237
2014-03-07 09:00 | 10.3928 | 0.87982 | 0.24
2014-03-07 09:15 | 10.3909 | 0.87784 | 0.237
2014-03-07 09:30 | 10.3891 | 0.87623 | 0.25
2014-03-07 09:45 | 10.3868 | 0.87002 | 0.254
2014-03-07 10:00 | 10.3858 | 0.86832 | 0.244
2014-03-07 10:15 | 10.3834 | 0.86534 | 0.236
2014-03-07 10:30 | 10.3809 | 0.85633 | 0.231
2014-03-07 10:45 | 10.3788 | 0.85272 | 0.227
2014-03-07 11:00 | 10.3775 | 0.85191 | 0.241
2014-03-07 11:15 | 10.3756 | 0.84993 | 0.241
2014-03-07 11:30 | 10.3739 | 0.84969 | 0.257
2014-03-07 11:45 | 10.3717 | 0.8483 | 0.254
2014-03-07 12:00 | 10.3704 | 0.86183 | 0.256
2014-03-07 12:15 | 10.3686 | 0.85278 | 0.264
2014-03-07 12:30 | 10.3663 | 0.8513 | 0.256
2014-03-07 12:45 | 10.3639 | 0.84902 | 0.269
2014-03-07 13:00 | 10.361 | 0.8438 | 0.271
2014-03-07 13:15 | 10.3585 | 0.84505 | 0.28
2014-03-07 13:30 | 10.3561 | 0.85005 | 0.292
2014-03-07 13:45 | 10.3528 | 0.8476 | 0.294
2014-03-07 14:00 | 10.3512 | 0.85653 | 0.293
2014-03-07 14:15 | 10.3493 | 0.86042 | 0.301
2014-03-07 14:30 | 10.3462 | 0.86047 | 0.31
2014-03-07 14:45 | 10.3419 | 0.85306 | 0.328
2014-03-07 15:00 | 10.339 | 0.85508 | 0.326
2014-03-07 15:15 | 10.335 | 0.85362 | 0.337
2014-03-07 15:30 | 10.3307 | 0.84796 | 0.311
2014-03-07 15:45 | 10.3278 | 0.85296 | 0.334
2014-03-07 16:00 | 10.3264 | 0.85732 | 0.342
2014-03-07 16:15 | 10.323 | 0.86007 | 0.348
2014-03-07 16:30 | 10.32 | 0.85465 | 0.347
2014-03-07 16:45 | 10.3166 | 0.85282 | 0.342
2014-03-07 17:00 | 10.3124 | 0.84765 | 0.351
2014-03-07 17:15 | 10.3097 | 0.84439 | 0.354
2014-03-07 17:30 | 10.3057 | 0.84082 | 0.36
2014-03-07 17:45 | 10.3033 | 0.84324 | 0.358
2014-03-07 18:00 | 10.2996 | 0.838 | 0.358
2014-03-07 18:15 | 10.2961 | 0.83557 | 0.349
2014-03-07 18:30 | 10.2943 | 0.84046 | 0.335
2014-03-07 18:45 | 10.2908 | 0.83306 | 0.33
2014-03-07 19:00 | 10.288 | 0.83644 | 0.331
2014-03-07 19:15 | 10.2846 | 0.82844 | 0.33
2014-03-07 19:30 | 10.2818 | 0.82747 | 0.321
2014-03-07 19:45 | 10.2782 | 0.8243 | 0.304
2014-03-07 20:00 | 10.2753 | 0.82206 | 0.299
2014-03-07 20:15 | 10.2721 | 0.81961 | 0.301
2014-03-07 20:30 | 10.2707 | 0.82651 | 0.303
2014-03-07 20:45 | 10.2672 | 0.82787 | 0.303
2014-03-07 21:00 | 10.2643 | 0.81989 | 0.299
2014-03-07 21:15 | 10.2609 | 0.8141 | 0.302
2014-03-07 21:30 | 10.2569 | 0.81643 | 0.309
2014-03-07 21:45 | 10.2528 | 0.80784 | 0.309
2014-03-07 22:00 | 10.2493 | 0.7996 | 0.313
2014-03-07 22:15 | 10.2472 | 0.79935 | 0.319
2014-03-07 22:30 | 10.2447 | 0.8011 | 0.328
2014-03-07 22:45 | 10.2406 | 0.79141 | 0.333
2014-03-07 23:00 | 10.2371 | 0.78619 | 0.337
2014-03-07 23:15 | 10.2351 | 0.78181 | 0.336
2014-03-07 23:30 | 10.2323 | 0.77681 | 0.343
2014-03-07 23:45 | 10.2293 | 0.76841 | 0.348
2014-03-08 | 10.227 | 0.77018 | 0.353
2014-03-08 00:15 | 10.2245 | 0.76208 | 0.354
2014-03-08 00:30 | 10.2228 | 0.76317 | 0.359
2014-03-08 00:45 | 10.2208 | 0.76151 | 0.366
2014-03-08 01:00 | 10.2185 | 0.75067 | 0.377
2014-03-08 01:15 | 10.2164 | 0.75092 | 0.382
2014-03-08 01:30 | 10.2147 | 0.74826 | 0.367
2014-03-08 01:45 | 10.2134 | 0.75231 | 0.358
2014-03-08 02:00 | 10.2113 | 0.74988 | 0.338
2014-03-08 02:15 | 10.2118 | 0.75199 | 0.321
2014-03-08 02:30 | 10.2109 | 0.75567 | 0.33
2014-03-08 02:45 | 10.2102 | 0.75874 | 0.338
2014-03-08 03:00 | 10.2091 | 0.7613 | 0.341
2014-03-08 03:15 | 10.2071 | 0.76211 | 0.333
2014-03-08 03:30 | 10.2071 | 0.76432 | 0.332
2014-03-08 03:45 | 10.2061 | 0.76184 | 0.337
2014-03-08 04:00 | 10.2049 | 0.76575 | 0.332
2014-03-08 04:15 | 10.2027 | 0.76695 | 0.323
2014-03-08 04:30 | 10.2024 | 0.76201 | 0.317
2014-03-08 04:45 | 10.2021 | 0.77064 | 0.314
2014-03-08 05:00 | 10.2005 | 0.76821 | 0.312
2014-03-08 05:15 | 10.1992 | 0.76602 | 0.313
2014-03-08 05:30 | 10.1974 | 0.76494 | 0.319
2014-03-08 05:45 | 10.1968 | 0.76562 | 0.32
2014-03-08 06:00 | 10.1948 | 0.75846 | 0.318
2014-03-08 06:15 | 10.1937 | 0.75431 | 0.319
2014-03-08 06:30 | 10.1932 | 0.75659 | 0.318
2014-03-08 06:45 | 10.1913 | 0.75401 | 0.317
2014-03-08 07:00 | 10.189 | 0.74808 | 0.317
2014-03-08 07:15 | 10.1883 | 0.74997 | 0.309
2014-03-08 07:30 | 10.1868 | 0.74243 | 0.312
2014-03-08 07:45 | 10.1843 | 0.73329 | 0.315
2014-03-08 08:00 | 10.1829 | 0.73178 | 0.313
2014-03-08 08:15 | 10.1808 | 0.72992 | 0.314
2014-03-08 08:30 | 10.179 | 0.72603 | 0.292
2014-03-08 08:45 | 10.1769 | 0.72467 | 0.288
2014-03-08 09:00 | 10.1743 | 0.71349 | 0.274
2014-03-08 09:15 | 10.1723 | 0.7082 | 0.263
2014-03-08 09:30 | 10.1691 | 0.70373 | 0.251
2014-03-08 09:45 | 10.1668 | 0.69837 | 0.24
2014-03-08 10:00 | 10.1633 | 0.68558 | 0.246
2014-03-08 10:15 | 10.1603 | 0.67982 | 0.23
2014-03-08 10:30 | 10.1578 | 0.67437 | 0.222
2014-03-08 10:45 | 10.1545 | 0.66552 | 0.223
2014-03-08 11:00 | 10.1505 | 0.65668 | 0.214
2014-03-08 11:15 | 10.1477 | 0.65836 | 0.203
2014-03-08 11:30 | 10.1449 | 0.6546 | 0.202
2014-03-08 11:45 | 10.1424 | 0.65397 | 0.2
2014-03-08 12:00 | 10.1389 | 0.64527 | 0.202
2014-03-08 12:15 | 10.1367 | 0.64352 | 0.207
2014-03-08 12:30 | 10.1328 | 0.63562 | 0.213
2014-03-08 12:45 | 10.1299 | 0.63053 | 0.219
2014-03-08 13:00 | 10.1278 | 0.62307 | 0.226
2014-03-08 13:15 | 10.1266 | 0.62355 | 0.235
2014-03-08 13:30 | 10.1247 | 0.61732 | 0.242
2014-03-08 13:45 | 10.122 | 0.61175 | 0.251
2014-03-08 14:00 | 10.1204 | 0.61159 | 0.269
2014-03-08 14:15 | 10.1207 | 0.61955 | 0.28
2014-03-08 14:30 | 10.1191 | 0.61722 | 0.301
2014-03-08 14:45 | 10.1187 | 0.61436 | 0.319
2014-03-08 15:00 | 10.1183 | 0.62599 | 0.323
2014-03-08 15:15 | 10.1161 | 0.61907 | 0.331
2014-03-08 15:30 | 10.114 | 0.61667 | 0.342
2014-03-08 15:45 | 10.1144 | 0.62026 | 0.347
2014-03-08 16:00 | 10.1152 | 0.62483 | 0.359
2014-03-08 16:15 | 10.1128 | 0.62128 | 0.362
2014-03-08 16:30 | 10.1121 | 0.62113 | 0.366
2014-03-08 16:45 | 10.1115 | 0.62741 | 0.367
2014-03-08 17:00 | 10.1106 | 0.6258 | 0.372
2014-03-08 17:15 | 10.11 | 0.62564 | 0.372
2014-03-08 17:30 | 10.1093 | 0.62364 | 0.371
2014-03-08 17:45 | 10.1082 | 0.62067 | 0.369
2014-03-08 18:00 | 10.1061 | 0.61472 | 0.369
2014-03-08 18:15 | 10.1051 | 0.60852 | 0.366
2014-03-08 18:30 | 10.1042 | 0.60718 | 0.357
2014-03-08 18:45 | 10.103 | 0.60472 | 0.349
2014-03-08 19:00 | 10.1032 | 0.60242 | 0.339
2014-03-08 19:15 | 10.1031 | 0.59837 | 0.331
2014-03-08 19:30 | 10.1038 | 0.60077 | 0.325
2014-03-08 19:45 | 10.1033 | 0.59762 | 0.318
2014-03-08 20:00 | 10.1029 | 0.5942 | 0.311
2014-03-08 20:15 | 10.1038 | 0.59387 | 0.306
2014-03-08 20:30 | 10.1043 | 0.59075 | 0.298
2014-03-08 20:45 | 10.1053 | 0.59533 | 0.292
2014-03-08 21:00 | 10.1053 | 0.59299 | 0.288
2014-03-08 21:15 | 10.1062 | 0.59695 | 0.286
2014-03-08 21:30 | 10.1072 | 0.59909 | 0.284
2014-03-08 21:45 | 10.1087 | 0.59583 | 0.282
2014-03-08 22:00 | 10.109 | 0.59511 | 0.273
2014-03-08 22:15 | 10.1098 | 0.59153 | 0.266
2014-03-08 22:30 | 10.1097 | 0.58564 | 0.263
2014-03-08 22:45 | 10.1104 | 0.58458 | 0.26
2014-03-08 23:00 | 10.1134 | 0.59312 | 0.255
2014-03-08 23:15 | 10.1147 | 0.5944 | 0.251
2014-03-08 23:30 | 10.1164 | 0.59766 | 0.246
2014-03-08 23:45 | 10.1188 | 0.60272 | 0.24
2014-03-09 | 10.1203 | 0.60034 | 0.239
2014-03-09 00:15 | 10.121 | 0.59911 | 0.239
2014-03-09 00:30 | 10.1217 | 0.59705 | 0.237
2014-03-09 00:45 | 10.1242 | 0.60458 | 0.236
2014-03-09 01:00 | 10.1256 | 0.60449 | 0.235
2014-03-09 01:15 | 10.1285 | 0.60673 | 0.23
2014-03-09 01:30 | 10.1307 | 0.61408 | 0.228
2014-03-09 01:45 | 10.1333 | 0.62036 | 0.229
2014-03-09 02:00 | 10.1345 | 0.62383 | 0.232
2014-03-09 02:15 | 10.1376 | 0.63169 | 0.237
2014-03-09 02:30 | 10.1399 | 0.63568 | 0.238
2014-03-09 02:45 | 10.1408 | 0.63756 | 0.236
2014-03-09 03:00 | 10.1425 | 0.64207 | 0.236
2014-03-09 03:15 | 10.1438 | 0.64513 | 0.24
2014-03-09 03:30 | 10.1452 | 0.64731 | 0.241
2014-03-09 03:45 | 10.1479 | 0.65389 | 0.245
2014-03-09 04:00 | 10.1496 | 0.65377 | 0.254
2014-03-09 04:15 | 10.1508 | 0.65841 | 0.249
2014-03-09 04:30 | 10.1511 | 0.65322 | 0.255
2014-03-09 04:45 | 10.154 | 0.661 | 0.263
2014-03-09 05:00 | 10.1549 | 0.66164 | 0.257
2014-03-09 05:15 | 10.157 | 0.66856 | 0.258
2014-03-09 05:30 | 10.1575 | 0.66373 | 0.256
2014-03-09 05:45 | 10.16 | 0.66778 | 0.263
2014-03-09 06:00 | 10.1618 | 0.66989 | 0.266
2014-03-09 06:15 | 10.1626 | 0.67141 | 0.272
2014-03-09 06:30 | 10.1641 | 0.6695 | 0.266
2014-03-09 06:45 | 10.1664 | 0.67761 | 0.263
2014-03-09 07:00 | 10.168 | 0.67971 | 0.266
2014-03-09 07:15 | 10.1697 | 0.6749 | 0.273
2014-03-09 07:30 | 10.1706 | 0.67245 | 0.286
2014-03-09 07:45 | 10.1727 | 0.67535 | 0.285
2014-03-09 08:00 | 10.1733 | 0.66666 | 0.278
2014-03-09 08:15 | 10.1744 | 0.66451 | 0.276
2014-03-09 08:30 | 10.1769 | 0.66872 | 0.278
2014-03-09 08:45 | 10.1791 | 0.66813 | 0.274
2014-03-09 09:00 | 10.18 | 0.66545 | 0.284
2014-03-09 09:15 | 10.1828 | 0.66864 | 0.281
2014-03-09 09:30 | 10.184 | 0.666 | 0.292
2014-03-09 09:45 | 10.1855 | 0.66027 | 0.303
2014-03-09 10:00 | 10.1868 | 0.65411 | 0.307
2014-03-09 10:15 | 10.1869 | 0.64398 | 0.316
2014-03-09 10:30 | 10.1871 | 0.63615 | 0.308
2014-03-09 10:45 | 10.1883 | 0.63543 | 0.304
2014-03-09 11:00 | 10.1897 | 0.63734 | 0.301
2014-03-09 11:15 | 10.1912 | 0.64099 | 0.298
2014-03-09 11:30 | 10.1931 | 0.64424 | 0.302
2014-03-09 11:45 | 10.1945 | 0.64609 | 0.297
2014-03-09 12:00 | 10.1953 | 0.64244 | 0.295
2014-03-09 12:15 | 10.1958 | 0.63587 | 0.289
2014-03-09 12:30 | 10.1964 | 0.63087 | 0.29
2014-03-09 12:45 | 10.1961 | 0.62361 | 0.296
2014-03-09 13:00 | 10.1966 | 0.62271 | 0.309
2014-03-09 13:15 | 10.1988 | 0.62255 | 0.301
2014-03-09 13:30 | 10.2008 | 0.62838 | 0.312
2014-03-09 13:45 | 10.2023 | 0.62693 | 0.31
2014-03-09 14:00 | 10.2037 | 0.63551 | 0.315
2014-03-09 14:15 | 10.2047 | 0.63296 | 0.315
2014-03-09 14:30 | 10.2069 | 0.64189 | 0.319
2014-03-09 14:45 | 10.2069 | 0.6385 | 0.324
2014-03-09 15:00 | 10.2087 | 0.63988 | 0.333
2014-03-09 15:15 | 10.2079 | 0.62844 | 0.334
2014-03-09 15:30 | 10.21 | 0.63379 | 0.342
2014-03-09 15:45 | 10.2098 | 0.62811 | 0.341
2014-03-09 16:00 | 10.2109 | 0.63118 | 0.351
2014-03-09 16:15 | 10.2132 | 0.63705 | 0.342
2014-03-09 16:30 | 10.2158 | 0.63861 | 0.353
2014-03-09 16:45 | 10.2168 | 0.63746 | 0.348
2014-03-09 17:00 | 10.2186 | 0.63479 | 0.343
2014-03-09 17:15 | 10.2196 | 0.6371 | 0.339
2014-03-09 17:30 | 10.2198 | 0.63068 | 0.342
2014-03-09 17:45 | 10.2221 | 0.63642 | 0.346
2014-03-09 18:00 | 10.2236 | 0.63349 | 0.356
2014-03-09 18:15 | 10.2264 | 0.63839 | 0.354
2014-03-09 18:30 | 10.2266 | 0.63067 | 0.361
2014-03-09 18:45 | 10.229 | 0.62959 | 0.352
2014-03-09 19:00 | 10.2296 | 0.62512 | 0.34
2014-03-09 19:15 | 10.2323 | 0.62601 | 0.334
2014-03-09 19:30 | 10.2342 | 0.62356 | 0.333
2014-03-09 19:45 | 10.2362 | 0.62228 | 0.338
2014-03-09 20:00 | 10.2386 | 0.62465 | 0.333
2014-03-09 20:15 | 10.2412 | 0.63235 | 0.327
2014-03-09 20:30 | 10.2427 | 0.63911 | 0.326
2014-03-09 20:45 | 10.246 | 0.64075 | 0.327
2014-03-09 21:00 | 10.2472 | 0.63705 | 0.327
2014-03-09 21:15 | 10.2481 | 0.63591 | 0.346
2014-03-09 21:30 | 10.248 | 0.6331 | 0.345
2014-03-09 21:45 | 10.2467 | 0.61902 | 0.339
2014-03-09 22:00 | 10.2487 | 0.6238 | 0.338
2014-03-09 22:15 | 10.25 | 0.6275 | 0.339
2014-03-09 22:30 | 10.2511 | 0.62417 | 0.33
2014-03-09 22:45 | 10.2515 | 0.61871 | 0.321
2014-03-09 23:00 | 10.2531 | 0.61893 | 0.316
2014-03-09 23:15 | 10.2531 | 0.62165 | 0.325
2014-03-09 23:30 | 10.2528 | 0.61402 | 0.325
2014-03-09 23:45 | 10.2541 | 0.61437 | 0.313
2014-03-10 | 10.2547 | 0.61034 | 0.309
2014-03-10 00:15 | 10.2561 | 0.60829 | 0.312
2014-03-10 00:30 | 10.2557 | 0.60581 | 0.31
2014-03-10 00:45 | 10.2566 | 0.60541 | 0.318
2014-03-10 01:00 | 10.2564 | 0.60794 | 0.319
2014-03-10 01:15 | 10.259 | 0.61586 | 0.32
2014-03-10 01:30 | 10.26 | 0.61834 | 0.332
2014-03-10 01:45 | 10.2601 | 0.61964 | 0.348
2014-03-10 02:00 | 10.261 | 0.62001 | 0.349
2014-03-10 02:15 | 10.2596 | 0.6061 | 0.343
2014-03-10 02:30 | 10.2596 | 0.60104 | 0.341
2014-03-10 02:45 | 10.259 | 0.60051 | 0.338
2014-03-10 03:00 | 10.2598 | 0.60146 | 0.365
2014-03-10 03:15 | 10.2611 | 0.60623 | 0.361
2014-03-10 03:30 | 10.2641 | 0.61845 | 0.361
2014-03-10 03:45 | 10.2662 | 0.62162 | 0.367
2014-03-10 04:00 | 10.2652 | 0.61308 | 0.369
2014-03-10 04:15 | 10.2666 | 0.62474 | 0.371
2014-03-10 04:30 | 10.267 | 0.63216 | 0.378
2014-03-10 04:45 | 10.2661 | 0.63021 | 0.366
2014-03-10 05:00 | 10.2668 | 0.63904 | 0.36
2014-03-10 05:15 | 10.2683 | 0.64654 | 0.357
2014-03-10 05:30 | 10.2668 | 0.64796 | 0.342
2014-03-10 05:45 | 10.2661 | 0.64821 | 0.338
2014-03-10 06:00 | 10.2648 | 0.64696 | 0.337
2014-03-10 06:15 | 10.2637 | 0.64707 | 0.333
2014-03-10 06:30 | 10.2627 | 0.64014 | 0.324
2014-03-10 06:45 | 10.2611 | 0.64028 | 0.335
2014-03-10 07:00 | 10.2594 | 0.63806 | 0.334
2014-03-10 07:15 | 10.2587 | 0.63774 | 0.342
2014-03-10 07:30 | 10.2577 | 0.63835 | 0.335
2014-03-10 07:45 | 10.2589 | 0.64832 | 0.342
2014-03-10 08:00 | 10.2559 | 0.64313 | 0.334
2014-03-10 08:15 | 10.255 | 0.64699 | 0.35
2014-03-10 08:30 | 10.2544 | 0.65511 | 0.337
2014-03-10 08:45 | 10.252 | 0.65712 | 0.339
2014-03-10 09:00 | 10.2499 | 0.65653 | 0.347
2014-03-10 09:15 | 10.2484 | 0.65868 | 0.343
2014-03-10 09:30 | 10.2457 | 0.65673 | 0.341
2014-03-10 09:45 | 10.2417 | 0.64749 | 0.359
2014-03-10 10:00 | 10.2379 | 0.64277 | 0.352
2014-03-10 10:15 | 10.2357 | 0.64336 | 0.355
2014-03-10 10:30 | 10.2331 | 0.64274 | 0.35
2014-03-10 10:45 | 10.2302 | 0.64566 | 0.347
2014-03-10 11:00 | 10.2279 | 0.64506 | 0.351
2014-03-10 11:15 | 10.2246 | 0.6354 | 0.364
2014-03-10 11:30 | 10.2211 | 0.63421 | 0.361
2014-03-10 11:45 | 10.2178 | 0.63367 | 0.359
2014-03-10 12:00 | 10.213 | 0.62654 | 0.359
2014-03-10 12:15 | 10.2101 | 0.62383 | 0.36
2014-03-10 12:30 | 10.2089 | 0.63947 | 0.352
2014-03-10 12:45 | 10.205 | 0.64571 | 0.353
2014-03-10 13:00 | 10.2003 | 0.64044 | 0.354
2014-03-10 13:15 | 10.1948 | 0.62934 | 0.352
2014-03-10 13:30 | 10.1915 | 0.6293 | 0.354
2014-03-10 13:45 | 10.1855 | 0.62014 | 0.355
2014-03-10 14:00 | 10.1783 | 0.60792 | 0.357
2014-03-10 14:15 | 10.1742 | 0.60445 | 0.366
2014-03-10 14:30 | 10.1706 | 0.60374 | 0.372
2014-03-10 14:45 | 10.1662 | 0.60992 | 0.38
2014-03-10 15:00 | 10.1619 | 0.61005 | 0.389
2014-03-10 15:15 | 10.1578 | 0.61031 | 0.401
2014-03-10 15:30 | 10.1541 | 0.61138 | 0.408
2014-03-10 15:45 | 10.1481 | 0.60292 | 0.41
2014-03-10 16:00 | 10.1423 | 0.59975 | 0.416
2014-03-10 16:15 | 10.1376 | 0.60172 | 0.419
2014-03-10 16:30 | 10.1317 | 0.5885 | 0.425
2014-03-10 16:45 | 10.1281 | 0.58416 | 0.43
2014-03-10 17:00 | 10.1237 | 0.6006 | 0.443
2014-03-10 17:15 | 10.1179 | 0.58184 | 0.452
2014-03-10 17:30 | 10.1147 | 0.59051 | 0.458
2014-03-10 17:45 | 10.1119 | 0.59373 | 0.46
2014-03-10 18:00 | 10.1078 | 0.58966 | 0.462
2014-03-10 18:15 | 10.0996 | 0.5767 | 0.46
2014-03-10 18:30 | 10.0971 | 0.57889 | 0.457
2014-03-10 18:45 | 10.0928 | 0.57929 | 0.456
2014-03-10 19:00 | 10.0884 | 0.57361 | 0.46
2014-03-10 19:15 | 10.0856 | 0.57531 | 0.46
2014-03-10 19:30 | 10.0817 | 0.57194 | 0.456
2014-03-10 19:45 | 10.078 | 0.57089 | 0.446
2014-03-10 20:00 | 10.0735 | 0.57111 | 0.442
2014-03-10 20:15 | 10.0706 | 0.57511 | 0.437
2014-03-10 20:30 | 10.0677 | 0.56234 | 0.43
2014-03-10 20:45 | 10.064 | 0.55201 | 0.432
2014-03-10 21:00 | 10.0602 | 0.53297 | 0.397
2014-03-10 21:15 | 10.0559 | 0.51927 | 0.353
2014-03-10 21:30 | 10.0528 | 0.51288 | 0.333
2014-03-10 21:45 | 10.0547 | 0.51395 | 0.328
2014-03-10 22:00 | 10.0547 | 0.50695 | 0.329
2014-03-10 22:15 | 10.0574 | 0.49697 | 0.332
2014-03-10 22:30 | 10.0574 | 0.48869 | 0.334
2014-03-10 22:45 | 10.057 | 0.47149 | 0.348
2014-03-10 23:00 | 10.0584 | 0.47085 | 0.357
2014-03-10 23:15 | 10.0633 | 0.47945 | 0.36
2014-03-10 23:30 | 10.0691 | 0.49389 | 0.358
2014-03-10 23:45 | 10.0726 | 0.50326 | 0.372
2014-03-11 | 10.078 | 0.50958 | 0.366
2014-03-11 00:15 | 10.0802 | 0.51312 | 0.363
2014-03-11 00:30 | 10.0839 | 0.5217 | 0.356
2014-03-11 00:45 | 10.0862 | 0.53444 | 0.349
2014-03-11 01:00 | 10.0886 | 0.54101 | 0.34
2014-03-11 01:15 | 10.0929 | 0.55686 | 0.346
2014-03-11 01:30 | 10.0954 | 0.56168 | 0.36
2014-03-11 01:45 | 10.0976 | 0.57242 | 0.354
2014-03-11 02:00 | 10.0982 | 0.59842 | 0.366
2014-03-11 02:15 | 10.1004 | 0.59632 | 0.351
2014-03-11 02:30 | 10.102 | 0.60358 | 0.341
2014-03-11 02:45 | 10.1049 | 0.61403 | 0.332
2014-03-11 03:00 | 10.1041 | 0.62063 | 0.319
2014-03-11 03:15 | 10.0996 | 0.606 | 0.338
2014-03-11 03:30 | 10.1043 | 0.62624 | 0.344
2014-03-11 03:45 | 10.106 | 0.63377 | 0.327
2014-03-11 04:00 | 10.1065 | 0.63631 | 0.306
2014-03-11 04:15 | 10.1051 | 0.64037 | 0.301
2014-03-11 04:30 | 10.1071 | 0.64512 | 0.291
2014-03-11 04:45 | 10.1065 | 0.63973 | 0.279
2014-03-11 05:00 | 10.1076 | 0.65346 | 0.28
2014-03-11 05:15 | 10.1088 | 0.66229 | 0.285
2014-03-11 05:30 | 10.1076 | 0.65189 | 0.279
2014-03-11 05:45 | 10.1097 | 0.66163 | 0.297
2014-03-11 06:00 | 10.1113 | 0.68092 | 0.292
2014-03-11 06:15 | 10.1097 | 0.67473 | 0.269
2014-03-11 06:30 | 10.1084 | 0.66034 | 0.266
2014-03-11 06:45 | 10.1114 | 0.66127 | 0.277
2014-03-11 07:00 | 10.1105 | 0.65319 | 0.288
2014-03-11 07:15 | 10.1072 | 0.63938 | 0.29
2014-03-11 07:30 | 10.1078 | 0.63987 | 0.284
2014-03-11 07:45 | 10.1114 | 0.65279 | 0.279
2014-03-11 08:00 | 10.1148 | 0.67226 | 0.287
2014-03-11 08:15 | 10.1168 | 0.67839 | 0.289
2014-03-11 08:30 | 10.1178 | 0.68022 | 0.293
2014-03-11 08:45 | 10.1185 | 0.69285 | 0.298
2014-03-11 09:00 | 10.1177 | 0.69076 | 0.299
2014-03-11 09:15 | 10.1149 | 0.6803 | 0.3
2014-03-11 09:30 | 10.1151 | 0.68373 | 0.312
2014-03-11 09:45 | 10.1153 | 0.69291 | 0.324
2014-03-11 10:00 | 10.1123 | 0.67555 | 0.333
2014-03-11 10:15 | 10.1113 | 0.67392 | 0.358
2014-03-11 10:30 | 10.1119 | 0.68242 | 0.386
2014-03-11 10:45 | 10.1111 | 0.67289 | 0.384
2014-03-11 11:00 | 10.1082 | 0.67484 | 0.363
2014-03-11 11:15 | 10.1082 | 0.67212 | 0.371
2014-03-11 11:30 | 10.1089 | 0.67824 | 0.376
2014-03-11 11:45 | 10.1067 | 0.66556 | 0.377
2014-03-11 12:00 | 10.1092 | 0.66914 | 0.395
2014-03-11 12:15 | 10.1054 | 0.6615 | 0.406
2014-03-11 12:30 | 10.1049 | 0.65778 | 0.397
2014-03-11 12:45 | 10.1038 | 0.65544 | 0.396
2014-03-11 13:00 | 10.105 | 0.6637 | 0.412
2014-03-11 13:15 | 10.1052 | 0.66218 | 0.401
2014-03-11 13:30 | 10.1038 | 0.66315 | 0.385
2014-03-11 13:45 | 10.1039 | 0.66512 | 0.398
2014-03-11 14:00 | 10.1035 | 0.6624 | 0.406
2014-03-11 14:15 | 10.1002 | 0.65908 | 0.426
2014-03-11 14:30 | 10.1012 | 0.66354 | 0.428
2014-03-11 14:45 | 10.0986 | 0.65407 | 0.436
2014-03-11 15:00 | 10.0969 | 0.64527 | 0.427
2014-03-11 15:15 | 10.0971 | 0.63741 | 0.396
2014-03-11 15:30 | 10.0944 | 0.62473 | 0.448
2014-03-11 15:45 | 10.0939 | 0.61706 | 0.452
2014-03-11 16:00 | 10.093 | 0.62152 | 0.454
2014-03-11 16:15 | 10.0938 | 0.62045 | 0.479
2014-03-11 16:30 | 10.0955 | 0.62647 | 0.476
2014-03-11 16:45 | 10.096 | 0.6216 | 0.481
2014-03-11 17:00 | 10.0972 | 0.62326 | 0.479
2014-03-11 17:15 | 10.0961 | 0.61412 | 0.476
2014-03-11 17:30 | 10.0957 | 0.61365 | 0.479
2014-03-11 17:45 | 10.0945 | 0.60029 | 0.46
2014-03-11 18:00 | 10.0963 | 0.60858 | 0.443
2014-03-11 18:15 | 10.0968 | 0.60539 | 0.46
2014-03-11 18:30 | 10.0972 | 0.60714 | 0.456
2014-03-11 18:45 | 10.0981 | 0.58703 | 0.447
2014-03-11 19:00 | 10.0993 | 0.58272 | 0.46
2014-03-11 19:15 | 10.0989 | 0.57011 | 0.459
2014-03-11 19:30 | 10.1002 | 0.5672 | 0.445
2014-03-11 19:45 | 10.0999 | 0.5514 | 0.448
2014-03-11 20:00 | 10.1072 | 0.56899 | 0.462
2014-03-11 20:15 | 10.1097 | 0.57132 | 0.467
2014-03-11 20:30 | 10.112 | 0.57689 | 0.458
2014-03-11 20:45 | 10.1149 | 0.5848 | 0.42
2014-03-11 21:00 | 10.1187 | 0.58443 | 0.432
2014-03-11 21:15 | 10.121 | 0.58064 | 0.426
2014-03-11 21:30 | 10.1225 | 0.57953 | 0.42
2014-03-11 21:45 | 10.1243 | 0.579 | 0.432
2014-03-11 22:00 | 10.1241 | 0.56973 | 0.422
2014-03-11 22:15 | 10.1293 | 0.58404 | 0.402
2014-03-11 22:30 | 10.1329 | 0.58868 | 0.38
2014-03-11 22:45 | 10.1352 | 0.59113 | 0.355
2014-03-11 23:00 | 10.1379 | 0.59486 | 0.328
2014-03-11 23:15 | 10.1415 | 0.60396 | 0.327
2014-03-11 23:30 | 10.1437 | 0.60635 | 0.313
2014-03-11 23:45 | 10.1471 | 0.61345 | 0.312
2014-03-12 | 10.1505 | 0.61981 | 0.298
2014-03-12 00:15 | 10.1533 | 0.62561 | 0.315
2014-03-12 00:30 | 10.1555 | 0.63206 | 0.296
2014-03-12 00:45 | 10.1593 | 0.64185 | 0.315
2014-03-12 01:00 | 10.1623 | 0.64686 | 0.232
2014-03-12 01:15 | 10.1655 | 0.65471 | 0.215
2014-03-12 01:30 | 10.1686 | 0.66308 | 0.209
2014-03-12 01:45 | 10.171 | 0.67001 | 0.213
2014-03-12 02:00 | 10.1737 | 0.67646 | 0.206
2014-03-12 02:15 | 10.1766 | 0.68037 | 0.199
2014-03-12 02:30 | 10.1799 | 0.68983 | 0.209
2014-03-12 02:45 | 10.1819 | 0.69565 | 0.196
2014-03-12 03:00 | 10.1842 | 0.69988 | 0.186
2014-03-12 03:15 | 10.187 | 0.70709 | 0.168
2014-03-12 03:30 | 10.1905 | 0.71649 | 0.171
2014-03-12 03:45 | 10.1921 | 0.72064 | 0.153
2014-03-12 04:00 | 10.1944 | 0.72664 | 0.165
2014-03-12 04:15 | 10.1974 | 0.73451 | 0.172
2014-03-12 04:30 | 10.1993 | 0.73937 | 0.165
2014-03-12 04:45 | 10.2015 | 0.74431 | 0.162
2014-03-12 05:00 | 10.2037 | 0.74526 | 0.147
2014-03-12 05:15 | 10.2053 | 0.72898 | 0.143
2014-03-12 05:30 | 10.208 | 0.7545 | 0.117
2014-03-12 05:45 | 10.2095 | 0.75068 | 0.126
2014-03-12 06:00 | 10.2116 | 0.7509 | 0.131
2014-03-12 06:15 | 10.2156 | 0.75279 | 0.13
2014-03-12 06:30 | 10.2207 | 0.76406 | 0.142
2014-03-12 06:45 | 10.2184 | 0.73972 | 0.123
2014-03-12 07:00 | 10.2223 | 0.74179 | 0.136
2014-03-12 07:15 | 10.2245 | 0.74237 | 0.124
2014-03-12 07:30 | 10.2286 | 0.73243 | 0.126
2014-03-12 07:45 | 10.2321 | 0.72822 | 0.126
2014-03-12 08:00 | 10.2382 | 0.7299 | 0.131
2014-03-12 08:15 | 10.2414 | 0.71673 | 0.118
2014-03-12 08:30 | 10.2445 | 0.70934 | 0.125
2014-03-12 08:45 | 10.2523 | 0.71827 | 0.13
2014-03-12 09:00 | 10.2587 | 0.72214 | 0.119
2014-03-12 09:15 | 10.265 | 0.73487 | 0.124
2014-03-12 09:30 | 10.2731 | 0.74723 | 0.123
2014-03-12 09:45 | 10.2798 | 0.75433 | 0.119
2014-03-12 10:00 | 10.2855 | 0.75661 | 0.121
2014-03-12 10:15 | 10.2895 | 0.75847 | 0.121
2014-03-12 10:30 | 10.2928 | 0.75696 | 0.13
2014-03-12 10:45 | 10.2971 | 0.75934 | 0.124
2014-03-12 11:00 | 10.3014 | 0.75977 | 0.125
2014-03-12 11:15 | 10.3052 | 0.7584 | 0.138
2014-03-12 11:30 | 10.3084 | 0.75518 | 0.138
2014-03-12 11:45 | 10.3111 | 0.75382 | 0.156
2014-03-12 12:00 | 10.3142 | 0.75008 | 0.161
2014-03-12 12:15 | 10.3178 | 0.75391 | 0.177
2014-03-12 12:30 | 10.3215 | 0.76206 | 0.178
2014-03-12 12:45 | 10.3251 | 0.76828 | 0.173
2014-03-12 13:00 | 10.3276 | 0.77343 | 0.185
2014-03-12 13:15 | 10.3312 | 0.77954 | 0.187
2014-03-12 13:30 | 10.3332 | 0.78141 | 0.184
2014-03-12 13:45 | 10.3337 | 0.77699 | 0.194
2014-03-12 14:00 | 10.3354 | 0.77965 | 0.205
2014-03-12 14:15 | 10.3353 | 0.77691 | 0.204
2014-03-12 14:30 | 10.3367 | 0.77922 | 0.225
2014-03-12 14:45 | 10.3377 | 0.77727 | 0.217
2014-03-12 15:00 | 10.3389 | 0.77682 | 0.233
2014-03-12 15:15 | 10.3393 | 0.779 | 0.224
2014-03-12 15:30 | 10.3401 | 0.77921 | 0.217
2014-03-12 15:45 | 10.3408 | 0.78081 | 0.211
2014-03-12 16:00 | 10.3429 | 0.78729 | 0.208
2014-03-12 16:15 | 10.344 | 0.79281 | 0.214
2014-03-12 16:30 | 10.3441 | 0.78915 | 0.205
2014-03-12 16:45 | 10.3448 | 0.79266 | 0.197
2014-03-12 17:00 | 10.3458 | 0.79647 | 0.191
2014-03-12 17:15 | 10.3462 | 0.80459 | 0.189
2014-03-12 17:30 | 10.3469 | 0.81071 | 0.194
2014-03-12 17:45 | 10.3483 | 0.82023 | 0.179
2014-03-12 18:00 | 10.3486 | 0.82467 | 0.17
2014-03-12 18:15 | 10.3489 | 0.82934 | 0.164
2014-03-12 18:30 | 10.3471 | 0.82082 | 0.151
2014-03-12 18:45 | 10.3473 | 0.8197 | 0.145
2014-03-12 19:00 | 10.3468 | 0.81829 | 0.136
2014-03-12 19:15 | 10.3465 | 0.8154 | 0.123
2014-03-12 19:30 | 10.3463 | 0.81813 | 0.117
2014-03-12 19:45 | 10.3472 | 0.82299 | 0.11
2014-03-12 20:00 | 10.3491 | 0.83274 | 0.101
2014-03-12 20:15 | 10.3503 | 0.83856 | 0.094
2014-03-12 20:30 | 10.3521 | 0.85077 | 0.081
2014-03-12 20:45 | 10.352 | 0.85439 | 0.079
2014-03-12 21:00 | 10.3531 | 0.86072 | 0.07
2014-03-12 21:15 | 10.3536 | 0.86685 | 0.064
2014-03-12 21:30 | 10.355 | 0.87352 | 0.055
2014-03-12 21:45 | 10.3551 | 0.88374 | 0.051
2014-03-12 22:00 | 10.355 | 0.8885 | 0.046
2014-03-12 22:15 | 10.3565 | 0.89956 | 0.041
2014-03-12 22:30 | 10.3569 | 0.90922 | 0.039
2014-03-12 22:45 | 10.3584 | 0.91545 | 0.032
2014-03-12 23:00 | 10.3576 | 0.92083 | 0.029
2014-03-12 23:15 | 10.3573 | 0.92685 | 0.03
2014-03-12 23:30 | 10.3575 | 0.93562 | 0.028
2014-03-12 23:45 | 10.357 | 0.94538 | 0.025
2014-03-13 | 10.3587 | 0.95377 | 0.024
2014-03-13 00:15 | 10.3584 | 0.96063 | 0.025
2014-03-13 00:30 | 10.3581 | 0.97356 | 0.024
2014-03-13 00:45 | 10.3582 | 0.98197 | 0.019
2014-03-13 01:00 | 10.356 | 0.98128 | 0.022
2014-03-13 01:15 | 10.3574 | 0.99345 | 0.021
2014-03-13 01:30 | 10.3563 | 0.99584 | 0.02
2014-03-13 01:45 | 10.3536 | 0.99677 | 0.02
2014-03-13 02:00 | 10.3536 | 1.003 | 0.019
2014-03-13 02:15 | 10.3529 | 1.0136 | 0.019
2014-03-13 02:30 | 10.3522 | 1.021 | 0.019
2014-03-13 02:45 | 10.3513 | 1.0283 | 0.019
2014-03-13 03:00 | 10.3495 | 1.0331 | 0.021
2014-03-13 03:15 | 10.3493 | 1.0401 | 0.02
2014-03-13 03:30 | 10.3473 | 1.0434 | 0.02
2014-03-13 03:45 | 10.3451 | 1.0432 | 0.021
2014-03-13 04:00 | 10.3435 | 1.0489 | 0.019
2014-03-13 04:15 | 10.3417 | 1.0509 | 0.021
2014-03-13 04:30 | 10.3394 | 1.0472 | 0.021
2014-03-13 04:45 | 10.3378 | 1.0483 | 0.019
2014-03-13 05:00 | 10.3361 | 1.0482 | 0.017
2014-03-13 05:15 | 10.3334 | 1.0436 | 0.02
2014-03-13 05:30 | 10.3317 | 1.0517 | 0.02
2014-03-13 05:45 | 10.3311 | 1.0519 | 0.02
2014-03-13 06:00 | 10.3291 | 1.0543 | 0.021
2014-03-13 06:15 | 10.3281 | 1.0561 | 0.02
2014-03-13 06:30 | 10.3264 | 1.0575 | 0.022
2014-03-13 06:45 | 10.3216 | 1.0382 | 0.021
2014-03-13 07:00 | 10.3207 | 1.0369 | 0.024
2014-03-13 07:15 | 10.3175 | 1.0305 | 0.024
2014-03-13 07:30 | 10.3156 | 1.0264 | 0.024
2014-03-13 07:45 | 10.3128 | 1.0234 | 0.024
2014-03-13 08:00 | 10.3127 | 1.0252 | 0.027
2014-03-13 08:15 | 10.3116 | 1.0242 | 0.026
2014-03-13 08:30 | 10.3097 | 1.0125 | 0.029
2014-03-13 08:45 | 10.3073 | 1.012 | 0.033
2014-03-13 09:00 | 10.3045 | 0.99047 | 0.035
2014-03-13 09:15 | 10.303 | 0.98994 | 0.039
2014-03-13 09:30 | 10.3015 | 0.98612 | 0.039
2014-03-13 09:45 | 10.3019 | 0.98901 | 0.045
2014-03-13 10:00 | 10.298 | 0.98235 | 0.046
2014-03-13 10:15 | 10.2996 | 0.98375 | 0.044
2014-03-13 10:30 | 10.296 | 0.9781 | 0.049
2014-03-13 10:45 | 10.295 | 0.97864 | 0.057
2014-03-13 11:00 | 10.2921 | 0.97194 | 0.056
2014-03-13 11:15 | 10.2886 | 0.96036 | 0.059
2014-03-13 11:30 | 10.2876 | 0.95916 | 0.058
2014-03-13 11:45 | 10.2836 | 0.94932 | 0.062
2014-03-13 12:00 | 10.281 | 0.94635 | 0.065
2014-03-13 12:15 | 10.278 | 0.93986 | 0.058
2014-03-13 12:30 | 10.2763 | 0.93592 | 0.059
2014-03-13 12:45 | 10.274 | 0.93253 | 0.066
2014-03-13 13:00 | 10.2705 | 0.92866 | 0.073
2014-03-13 13:15 | 10.2678 | 0.91984 | 0.072
2014-03-13 13:30 | 10.2653 | 0.92125 | 0.074
2014-03-13 13:45 | 10.2632 | 0.9211 | 0.076
2014-03-13 14:00 | 10.2607 | 0.91494 | 0.076
2014-03-13 14:15 | 10.2569 | 0.91702 | 0.082
2014-03-13 14:30 | 10.255 | 0.91072 | 0.088
2014-03-13 14:45 | 10.2507 | 0.9057 | 0.095
2014-03-13 15:00 | 10.2474 | 0.89715 | 0.095
2014-03-13 15:15 | 10.2456 | 0.89791 | 0.104
2014-03-13 15:30 | 10.2406 | 0.88825 | 0.106
2014-03-13 15:45 | 10.2392 | 0.89864 | 0.108
2014-03-13 16:00 | 10.2356 | 0.89903 | 0.109
2014-03-13 16:15 | 10.2338 | 0.90033 | 0.123
2014-03-13 16:30 | 10.2311 | 0.89787 | 0.126
2014-03-13 16:45 | 10.2275 | 0.89789 | 0.132
2014-03-13 17:00 | 10.2227 | 0.88737 | 0.14
2014-03-13 17:15 | 10.2184 | 0.87913 | 0.146
2014-03-13 17:30 | 10.2155 | 0.87672 | 0.15
2014-03-13 17:45 | 10.2124 | 0.86722 | 0.155
2014-03-13 18:00 | 10.2093 | 0.8655 | 0.163
2014-03-13 18:15 | 10.207 | 0.86485 | 0.171
2014-03-13 18:30 | 10.2036 | 0.85732 | 0.174
2014-03-13 18:45 | 10.202 | 0.85468 | 0.182
2014-03-13 19:00 | 10.1999 | 0.85919 | 0.187
2014-03-13 19:15 | 10.1973 | 0.85606 | 0.188
2014-03-13 19:30 | 10.1957 | 0.85191 | 0.192
2014-03-13 19:45 | 10.1926 | 0.84429 | 0.191
2014-03-13 20:00 | 10.1926 | 0.84965 | 0.189
2014-03-13 20:15 | 10.1898 | 0.8407 | 0.2
2014-03-13 20:30 | 10.1877 | 0.83455 | 0.207
2014-03-13 20:45 | 10.1871 | 0.83962 | 0.207
2014-03-13 21:00 | 10.1864 | 0.8399 | 0.2
2014-03-13 21:15 | 10.1857 | 0.83519 | 0.199
2014-03-13 21:30 | 10.185 | 0.83839 | 0.198
2014-03-13 21:45 | 10.1851 | 0.83664 | 0.201
2014-03-13 22:00 | 10.1825 | 0.83019 | 0.201
2014-03-13 22:15 | 10.1818 | 0.82887 | 0.199
2014-03-13 22:30 | 10.1819 | 0.82816 | 0.207
2014-03-13 22:45 | 10.1807 | 0.82673 | 0.198
2014-03-13 23:00 | 10.1817 | 0.83337 | 0.202
2014-03-13 23:15 | 10.181 | 0.83871 | 0.202
2014-03-13 23:30 | 10.1817 | 0.84064 | 0.198
2014-03-13 23:45 | 10.1823 | 0.84563 | 0.195
2014-03-14 | 10.182 | 0.84779 | 0.187
2014-03-14 00:15 | 10.1809 | 0.84542 | 0.183
2014-03-14 00:30 | 10.1795 | 0.85263 | 0.176
2014-03-14 00:45 | 10.18 | 0.85889 | 0.171
2014-03-14 01:00 | 10.1783 | 0.85298 | 0.165
2014-03-14 01:15 | 10.178 | 0.8519 | 0.168
2014-03-14 01:30 | 10.1778 | 0.85168 | 0.164
2014-03-14 01:45 | 10.1752 | 0.84452 | 0.167
2014-03-14 02:00 | 10.1739 | 0.84227 | 0.167
2014-03-14 02:15 | 10.1738 | 0.84338 | 0.173
2014-03-14 02:30 | 10.1733 | 0.84241 | 0.176
2014-03-14 02:45 | 10.1734 | 0.84857 | 0.181
2014-03-14 03:00 | 10.1728 | 0.84955 | 0.188
2014-03-14 03:15 | 10.1716 | 0.85031 | 0.196
2014-03-14 03:30 | 10.1714 | 0.84875 | 0.193
2014-03-14 03:45 | 10.1703 | 0.84976 | 0.194
2014-03-14 04:00 | 10.1687 | 0.84485 | 0.207
2014-03-14 04:15 | 10.1676 | 0.846 | 0.203
2014-03-14 04:30 | 10.1668 | 0.85162 | 0.194
2014-03-14 04:45 | 10.1664 | 0.84763 | 0.192
2014-03-14 05:00 | 10.1647 | 0.84054 | 0.202
2014-03-14 05:15 | 10.164 | 0.84327 | 0.211
2014-03-14 05:30 | 10.162 | 0.83949 | 0.212
2014-03-14 05:45 | 10.1599 | 0.83927 | 0.227
2014-03-14 06:00 | 10.1594 | 0.83498 | 0.23
2014-03-14 06:15 | 10.1589 | 0.84259 | 0.24
2014-03-14 06:30 | 10.1562 | 0.834 | 0.258
2014-03-14 06:45 | 10.1554 | 0.83386 | 0.277
2014-03-14 07:00 | 10.1526 | 0.82866 | 0.279
2014-03-14 07:15 | 10.1526 | 0.82481 | 0.291
2014-03-14 07:30 | 10.1486 | 0.81265 | 0.307
2014-03-14 07:45 | 10.1471 | 0.8086 | 0.309
2014-03-14 08:00 | 10.1453 | 0.80756 | 0.303
2014-03-14 08:15 | 10.1433 | 0.80153 | 0.304
2014-03-14 08:30 | 10.1435 | 0.80909 | 0.314
2014-03-14 08:45 | 10.142 | 0.80488 | 0.325
2014-03-14 09:00 | 10.1403 | 0.79487 | 0.339
2014-03-14 09:15 | 10.1378 | 0.78473 | 0.375
2014-03-14 09:30 | 10.1365 | 0.78479 | 0.389
2014-03-14 09:45 | 10.1333 | 0.77241 | 0.421
2014-03-14 10:00 | 10.132 | 0.76969 | 0.475
2014-03-14 10:15 | 10.1322 | 0.76669 | 0.521
2014-03-14 10:30 | 10.1323 | 0.76742 | 0.577
2014-03-14 10:45 | 10.1292 | 0.76295 | 0.641
2014-03-14 11:00 | 10.1286 | 0.75987 | 0.696
2014-03-14 11:15 | 10.1273 | 0.75681 | 0.748
2014-03-14 11:30 | 10.1281 | 0.75397 | 0.816
2014-03-14 11:45 | 10.1262 | 0.74539 | 0.856
2014-03-14 12:00 | 10.1236 | 0.73717 | 0.898
2014-03-14 12:15 | 10.1229 | 0.74127 | 0.961
2014-03-14 12:30 | 10.122 | 0.73426 | 1.007
2014-03-14 12:45 | 10.1226 | 0.73626 | 1.051
2014-03-14 13:00 | 10.1217 | 0.72788 | 1.116
2014-03-14 13:15 | 10.1212 | 0.72513 | 1.181
2014-03-14 13:30 | 10.1193 | 0.7126 | 1.248
2014-03-14 13:45 | 10.1201 | 0.7105 | 1.283
2014-03-14 14:00 | 10.1187 | 0.70181 | 1.264
2014-03-14 14:15 | 10.12 | 0.70119 | 1.17
2014-03-14 14:30 | 10.1207 | 0.70204 | 1.175
2014-03-14 14:45 | 10.1218 | 0.69767 | 1.169
2014-03-14 15:00 | 10.1225 | 0.69052 | 1.049
2014-03-14 15:15 | 10.1228 | 0.68456 | 0.97
2014-03-14 15:30 | 10.1244 | 0.68358 | 0.931
2014-03-14 15:45 | 10.1245 | 0.67576 | 0.928
2014-03-14 16:00 | 10.1264 | 0.67435 | 0.894
2014-03-14 16:15 | 10.1286 | 0.68144 | 0.876
2014-03-14 16:30 | 10.1304 | 0.68137 | 0.878
2014-03-14 16:45 | 10.1323 | 0.6795 | 0.867
2014-03-14 17:00 | 10.1342 | 0.68121 | 0.891
2014-03-14 17:15 | 10.1353 | 0.68096 | 0.9
2014-03-14 17:30 | 10.1351 | 0.67202 | 0.887
2014-03-14 17:45 | 10.1364 | 0.65909 | 0.891
2014-03-14 18:00 | 10.1381 | 0.65364 | 0.921
2014-03-14 18:15 | 10.1389 | 0.63907 | 0.914
2014-03-14 18:30 | 10.1403 | 0.62573 | 0.879
2014-03-14 18:45 | 10.1428 | 0.61416 | 0.845
2014-03-14 19:00 | 10.1478 | 0.61702 | 0.792
2014-03-14 19:15 | 10.1514 | 0.60936 | 0.792
2014-03-14 19:30 | 10.1561 | 0.60742 | 0.76
2014-03-14 19:45 | 10.1611 | 0.60029 | 0.755
2014-03-14 20:00 | 10.1673 | 0.60498 | 0.649
2014-03-14 20:15 | 10.1713 | 0.60798 | 0.633
2014-03-14 20:30 | 10.1772 | 0.60679 | 0.554
2014-03-14 20:45 | 10.1829 | 0.61312 | 0.523
2014-03-14 21:00 | 10.1885 | 0.6145 | 0.543
2014-03-14 21:15 | 10.1944 | 0.62149 | 0.508
2014-03-14 21:30 | 10.1984 | 0.61464 | 0.518
2014-03-14 21:45 | 10.2034 | 0.61244 | 0.513
2014-03-14 22:00 | 10.208 | 0.60504 | 0.501
2014-03-14 22:15 | 10.2132 | 0.60115 | 0.473
2014-03-14 22:30 | 10.2179 | 0.59867 | 0.483
2014-03-14 22:45 | 10.2243 | 0.59811 | 0.459
2014-03-14 23:00 | 10.2313 | 0.6006 | 0.42
2014-03-14 23:15 | 10.2386 | 0.60142 | 0.393
2014-03-14 23:30 | 10.2446 | 0.59614 | 0.37
2014-03-14 23:45 | 10.2513 | 0.60867 | 0.371
2014-03-15 | 10.2586 | 0.61733 | 0.351
2014-03-15 00:15 | 10.2658 | 0.62095 | 0.337
2014-03-15 00:30 | 10.2739 | 0.63076 | 0.319
2014-03-15 00:45 | 10.2814 | 0.63955 | 0.296
2014-03-15 01:00 | 10.2852 | 0.63794 | 0.313
2014-03-15 01:15 | 10.2907 | 0.64013 | 0.32
2014-03-15 01:30 | 10.2974 | 0.64589 | 0.34
2014-03-15 01:45 | 10.3035 | 0.6533 | 0.354
2014-03-15 02:00 | 10.309 | 0.6463 | 0.367
2014-03-15 02:15 | 10.3144 | 0.64934 | 0.396
2014-03-15 02:30 | 10.3202 | 0.65439 | 0.421
2014-03-15 02:45 | 10.3256 | 0.65682 | 0.378
2014-03-15 03:00 | 10.3317 | 0.66527 | 0.365
2014-03-15 03:15 | 10.3388 | 0.6762 | 0.36
2014-03-15 03:30 | 10.3441 | 0.68615 | 0.347
2014-03-15 03:45 | 10.3484 | 0.69301 | 0.338
2014-03-15 04:00 | 10.3537 | 0.69395 | 0.337
2014-03-15 04:15 | 10.3563 | 0.69627 | 0.329
2014-03-15 04:30 | 10.3606 | 0.70348 | 0.322
2014-03-15 04:45 | 10.3634 | 0.70442 | 0.316
2014-03-15 05:00 | 10.3658 | 0.70354 | 0.317
2014-03-15 05:15 | 10.3708 | 0.71747 | 0.319
2014-03-15 05:30 | 10.3733 | 0.72034 | 0.327
2014-03-15 05:45 | 10.3748 | 0.72453 | 0.328
2014-03-15 06:00 | 10.3783 | 0.73122 | 0.316
2014-03-15 06:15 | 10.3798 | 0.72793 | 0.322
2014-03-15 06:30 | 10.3814 | 0.72788 | 0.332
2014-03-15 06:45 | 10.3825 | 0.72757 | 0.337
2014-03-15 07:00 | 10.3829 | 0.72787 | 0.346
2014-03-15 07:15 | 10.3841 | 0.72832 | 0.371
2014-03-15 07:30 | 10.3865 | 0.73432 | 0.37
2014-03-15 07:45 | 10.3881 | 0.74024 | 0.386
2014-03-15 08:00 | 10.388 | 0.73807 | 0.398
2014-03-15 08:15 | 10.3886 | 0.74034 | 0.403
2014-03-15 08:30 | 10.389 | 0.73991 | 0.399
2014-03-15 08:45 | 10.3885 | 0.7375 | 0.409
2014-03-15 09:00 | 10.3887 | 0.73517 | 0.408
2014-03-15 09:15 | 10.3884 | 0.72721 | 0.434
2014-03-15 09:30 | 10.3876 | 0.72509 | 0.491
2014-03-15 09:45 | 10.3879 | 0.72249 | 0.534
2014-03-15 10:00 | 10.3877 | 0.72482 | 0.523
2014-03-15 10:15 | 10.3884 | 0.72383 | 0.563
2014-03-15 10:30 | 10.39 | 0.72462 | 0.559
2014-03-15 10:45 | 10.3892 | 0.72404 | 0.58
2014-03-15 11:00 | 10.3889 | 0.72366 | 0.616
2014-03-15 11:15 | 10.3878 | 0.71693 | 0.613
2014-03-15 11:30 | 10.3885 | 0.71685 | 0.651
2014-03-15 11:45 | 10.3888 | 0.71944 | 0.638
2014-03-15 12:00 | 10.3875 | 0.71846 | 0.64
2014-03-15 12:15 | 10.3865 | 0.71649 | 0.644
2014-03-15 12:30 | 10.3868 | 0.71955 | 0.661
2014-03-15 12:45 | 10.3862 | 0.72311 | 0.67
2014-03-15 13:00 | 10.384 | 0.71968 | 0.753
2014-03-15 13:15 | 10.3822 | 0.71954 | 0.737
2014-03-15 13:30 | 10.38 | 0.71842 | 0.686
2014-03-15 13:45 | 10.379 | 0.72 | 0.609
2014-03-15 14:00 | 10.3758 | 0.71631 | 0.634
2014-03-15 14:15 | 10.3731 | 0.71845 | 0.624
2014-03-15 14:30 | 10.3696 | 0.71424 | 0.67
2014-03-15 14:45 | 10.3665 | 0.71027 | 0.681
2014-03-15 15:00 | 10.364 | 0.70371 | 0.685
2014-03-15 15:15 | 10.3606 | 0.69781 | 0.722
2014-03-15 15:30 | 10.3568 | 0.69168 | 0.74
2014-03-15 15:45 | 10.3536 | 0.68866 | 0.762
2014-03-15 16:00 | 10.351 | 0.68727 | 0.781
2014-03-15 16:15 | 10.349 | 0.68332 | 0.836
2014-03-15 16:30 | 10.3466 | 0.67672 | 0.9
2014-03-15 16:45 | 10.3438 | 0.67021 | 0.862
2014-03-15 17:00 | 10.3417 | 0.66738 | 0.86
2014-03-15 17:15 | 10.3391 | 0.66719 | 0.839
2014-03-15 17:30 | 10.3377 | 0.6676 | 0.836
2014-03-15 17:45 | 10.3368 | 0.66293 | 0.773
2014-03-15 18:00 | 10.3365 | 0.66322 | 0.748
2014-03-15 18:15 | 10.3342 | 0.65963 | 0.715
2014-03-15 18:30 | 10.3312 | 0.65384 | 0.699
2014-03-15 18:45 | 10.3299 | 0.65293 | 0.67
2014-03-15 19:00 | 10.3295 | 0.65628 | 0.608
2014-03-15 19:15 | 10.329 | 0.6547 | 0.554
2014-03-15 19:30 | 10.3283 | 0.65241 | 0.502
2014-03-15 19:45 | 10.3271 | 0.64686 | 0.506
2014-03-15 20:00 | 10.3255 | 0.64516 | 0.497
2014-03-15 20:15 | 10.3238 | 0.64173 | 0.458
2014-03-15 20:30 | 10.324 | 0.63981 | 0.453
2014-03-15 20:45 | 10.3248 | 0.64615 | 0.416
2014-03-15 21:00 | 10.3252 | 0.64887 | 0.384
2014-03-15 21:15 | 10.3242 | 0.64757 | 0.344
2014-03-15 21:30 | 10.324 | 0.64168 | 0.328
2014-03-15 21:45 | 10.3251 | 0.65307 | 0.315
2014-03-15 22:00 | 10.3243 | 0.65212 | 0.305
2014-03-15 22:15 | 10.3243 | 0.65122 | 0.302
2014-03-15 22:30 | 10.3234 | 0.65064 | 0.295
2014-03-15 22:45 | 10.3251 | 0.652 | 0.278
2014-03-15 23:00 | 10.323 | 0.65121 | 0.284
2014-03-15 23:15 | 10.3226 | 0.64725 | 0.298
2014-03-15 23:30 | 10.3232 | 0.64918 | 0.294
2014-03-15 23:45 | 10.3228 | 0.64619 | 0.289
2014-03-16 | 10.3242 | 0.65427 | 0.291
2014-03-16 00:15 | 10.3235 | 0.64712 | 0.306
2014-03-16 00:30 | 10.3237 | 0.64529 | 0.295
2014-03-16 00:45 | 10.3244 | 0.65047 | 0.317
2014-03-16 01:00 | 10.3255 | 0.65666 | 0.322
2014-03-16 01:15 | 10.3238 | 0.66054 | 0.329
2014-03-16 01:30 | 10.3257 | 0.6595 | 0.328
2014-03-16 01:45 | 10.3262 | 0.65916 | 0.316
2014-03-16 02:00 | 10.3246 | 0.65458 | 0.316
2014-03-16 02:15 | 10.3233 | 0.65387 | 0.309
2014-03-16 02:30 | 10.3204 | 0.64254 | 0.308
2014-03-16 02:45 | 10.3228 | 0.63802 | 0.312
2014-03-16 03:00 | 10.3221 | 0.63689 | 0.316
2014-03-16 03:15 | 10.3213 | 0.63128 | 0.315
2014-03-16 03:30 | 10.3193 | 0.62154 | 0.315
2014-03-16 03:45 | 10.3197 | 0.62235 | 0.323
2014-03-16 04:00 | 10.3228 | 0.62984 | 0.328
2014-03-16 04:15 | 10.321 | 0.61719 | 0.314
2014-03-16 04:30 | 10.3207 | 0.61862 | 0.308
2014-03-16 04:45 | 10.3208 | 0.61848 | 0.296
2014-03-16 05:00 | 10.3185 | 0.61063 | 0.299
2014-03-16 05:15 | 10.3182 | 0.60439 | 0.281
2014-03-16 05:30 | 10.3173 | 0.60244 | 0.263
2014-03-16 05:45 | 10.3157 | 0.59964 | 0.27
2014-03-16 06:00 | 10.3129 | 0.58988 | 0.266
2014-03-16 06:15 | 10.3102 | 0.57951 | 0.255
2014-03-16 06:30 | 10.3093 | 0.57612 | 0.222
2014-03-16 06:45 | 10.3065 | 0.5665 | 0.196
2014-03-16 07:00 | 10.3033 | 0.55315 | 0.181
2014-03-16 07:15 | 10.3014 | 0.54136 | 0.175
2014-03-16 07:30 | 10.3001 | 0.53937 | 0.174
2014-03-16 07:45 | 10.299 | 0.53378 | 0.18
2014-03-16 08:00 | 10.2964 | 0.51861 | 0.187
2014-03-16 08:15 | 10.2959 | 0.51795 | 0.189
2014-03-16 08:30 | 10.2957 | 0.51695 | 0.199
2014-03-16 08:45 | 10.2937 | 0.50697 | 0.199
2014-03-16 09:00 | 10.2928 | 0.50074 | 0.221
2014-03-16 09:15 | 10.293 | 0.49439 | 0.218
2014-03-16 09:30 | 10.2914 | 0.48941 | 0.216
2014-03-16 09:45 | 10.2909 | 0.48609 | 0.225
2014-03-16 10:00 | 10.2897 | 0.47897 | 0.236
2014-03-16 10:15 | 10.2899 | 0.47322 | 0.24
2014-03-16 10:30 | 10.2902 | 0.47186 | 0.247
2014-03-16 10:45 | 10.2895 | 0.46812 | 0.259
2014-03-16 11:00 | 10.2899 | 0.46947 | 0.264
2014-03-16 11:15 | 10.29 | 0.47315 | 0.277
2014-03-16 11:30 | 10.2911 | 0.47441 | 0.293
2014-03-16 11:45 | 10.2915 | 0.47703 | 0.313
2014-03-16 12:00 | 10.2913 | 0.47872 | 0.336
2014-03-16 12:15 | 10.2904 | 0.48271 | 0.353
2014-03-16 12:30 | 10.2892 | 0.48175 | 0.372
2014-03-16 12:45 | 10.2902 | 0.48698 | 0.396
2014-03-16 13:00 | 10.2895 | 0.48344 | 0.406
2014-03-16 13:15 | 10.2885 | 0.47868 | 0.421
2014-03-16 13:30 | 10.2865 | 0.47319 | 0.444
2014-03-16 13:45 | 10.2857 | 0.46899 | 0.455
2014-03-16 14:00 | 10.2855 | 0.46411 | 0.475
2014-03-16 14:15 | 10.2866 | 0.46283 | 0.498
2014-03-16 14:30 | 10.2869 | 0.46666 | 0.518
2014-03-16 14:45 | 10.2875 | 0.47272 | 0.539
2014-03-16 15:00 | 10.2881 | 0.4771 | 0.562
2014-03-16 15:15 | 10.2895 | 0.48089 | 0.575
2014-03-16 15:30 | 10.2915 | 0.48719 | 0.578
2014-03-16 15:45 | 10.291 | 0.48849 | 0.576
2014-03-16 16:00 | 10.2908 | 0.48703 | 0.574
2014-03-16 16:15 | 10.2905 | 0.48746 | 0.567
2014-03-16 16:30 | 10.2909 | 0.49108 | 0.502
2014-03-16 16:45 | 10.2916 | 0.49596 | 0.482
2014-03-16 17:00 | 10.292 | 0.49808 | 0.483
2014-03-16 17:15 | 10.2923 | 0.49993 | 0.473
2014-03-16 17:30 | 10.2921 | 0.50122 | 0.476
2014-03-16 17:45 | 10.2923 | 0.50141 | 0.473
2014-03-16 18:00 | 10.2918 | 0.50071 | 0.474
2014-03-16 18:15 | 10.2916 | 0.49955 | 0.48
2014-03-16 18:30 | 10.2923 | 0.49913 | 0.459
2014-03-16 18:45 | 10.2927 | 0.50396 | 0.461
2014-03-16 19:00 | 10.2929 | 0.5013 | 0.464
2014-03-16 19:15 | 10.2928 | 0.50214 | 0.446
2014-03-16 19:30 | 10.2938 | 0.50569 | 0.437
2014-03-16 19:45 | 10.2944 | 0.50692 | 0.423
2014-03-16 20:00 | 10.294 | 0.50886 | 0.408
2014-03-16 20:15 | 10.2953 | 0.51212 | 0.401
2014-03-16 20:30 | 10.2957 | 0.51216 | 0.392
2014-03-16 20:45 | 10.2959 | 0.51396 | 0.391
2014-03-16 21:00 | 10.2967 | 0.51574 | 0.378
2014-03-16 21:15 | 10.2965 | 0.51693 | 0.376
2014-03-16 21:30 | 10.297 | 0.51881 | 0.361
2014-03-16 21:45 | 10.2983 | 0.52163 | 0.358
2014-03-16 22:00 | 10.2983 | 0.52083 | 0.359
2014-03-16 22:15 | 10.2981 | 0.51658 | 0.356
2014-03-16 22:30 | 10.298 | 0.51538 | 0.348
2014-03-16 22:45 | 10.2983 | 0.51446 | 0.347
2014-03-16 23:00 | 10.2987 | 0.51292 | 0.348
2014-03-16 23:15 | 10.2997 | 0.51898 | 0.341
2014-03-16 23:30 | 10.3006 | 0.52475 | 0.336
2014-03-16 23:45 | 10.3011 | 0.52814 | 0.329
2014-03-17 | 10.3023 | 0.53177 | 0.333
2014-03-17 00:15 | 10.3032 | 0.53234 | 0.329
2014-03-17 00:30 | 10.3026 | 0.53416 | 0.333
2014-03-17 00:45 | 10.3015 | 0.53193 | 0.335
2014-03-17 01:00 | 10.3012 | 0.52947 | 0.331
2014-03-17 01:15 | 10.3014 | 0.53214 | 0.328
2014-03-17 01:30 | 10.3018 | 0.53419 | 0.328
2014-03-17 01:45 | 10.3009 | 0.53123 | 0.329
2014-03-17 02:00 | 10.3003 | 0.53426 | 0.33
2014-03-17 02:15 | 10.3009 | 0.53847 | 0.328
2014-03-17 02:30 | 10.3002 | 0.53899 | 0.34
2014-03-17 02:45 | 10.3002 | 0.53862 | 0.331
2014-03-17 03:00 | 10.2999 | 0.53891 | 0.334
2014-03-17 03:15 | 10.2989 | 0.54056 | 0.337
2014-03-17 03:30 | 10.2985 | 0.54002 | 0.333
2014-03-17 03:45 | 10.2982 | 0.54051 | 0.323
2014-03-17 04:00 | 10.2983 | 0.54312 | 0.329
2014-03-17 04:15 | 10.2983 | 0.53956 | 0.328
2014-03-17 04:30 | 10.2961 | 0.53235 | 0.329
2014-03-17 04:45 | 10.2969 | 0.53494 | 0.32
2014-03-17 05:00 | 10.296 | 0.5285 | 0.319
2014-03-17 05:15 | 10.2954 | 0.52931 | 0.322
2014-03-17 05:30 | 10.2963 | 0.53263 | 0.324
2014-03-17 05:45 | 10.2966 | 0.53449 | 0.33
2014-03-17 06:00 | 10.2972 | 0.53619 | 0.334
2014-03-17 06:15 | 10.2974 | 0.53353 | 0.338
2014-03-17 06:30 | 10.2967 | 0.5321 | 0.34
2014-03-17 06:45 | 10.2966 | 0.52899 | 0.34
2014-03-17 07:00 | 10.2961 | 0.52581 | 0.333
2014-03-17 07:15 | 10.2963 | 0.52496 | 0.333
2014-03-17 07:30 | 10.2977 | 0.53126 | 0.331
2014-03-17 07:45 | 10.297 | 0.52588 | 0.326
2014-03-17 08:00 | 10.2981 | 0.5311 | 0.331
2014-03-17 08:15 | 10.2985 | 0.5358 | 0.324
2014-03-17 08:30 | 10.2988 | 0.53685 | 0.323
2014-03-17 08:45 | 10.2983 | 0.53527 | 0.335
2014-03-17 09:00 | 10.2983 | 0.53688 | 0.341
2014-03-17 09:15 | 10.2978 | 0.53595 | 0.345
2014-03-17 09:30 | 10.2966 | 0.53553 | 0.352
2014-03-17 09:45 | 10.2966 | 0.53824 | 0.357
2014-03-17 10:00 | 10.2961 | 0.53831 | 0.366
2014-03-17 10:15 | 10.2953 | 0.53934 | 0.375
2014-03-17 10:30 | 10.295 | 0.53909 | 0.377
2014-03-17 10:45 | 10.294 | 0.53779 | 0.379
2014-03-17 11:00 | 10.293 | 0.53622 | 0.389
2014-03-17 11:15 | 10.2927 | 0.53634 | 0.398
2014-03-17 11:30 | 10.2912 | 0.53316 | 0.403
2014-03-17 11:45 | 10.2911 | 0.53629 | 0.414
2014-03-17 12:00 | 10.2904 | 0.53319 | 0.425
2014-03-17 12:15 | 10.2895 | 0.53191 | 0.438
2014-03-17 12:30 | 10.2893 | 0.53695 | 0.455
2014-03-17 12:45 | 10.2885 | 0.5359 | 0.468
2014-03-17 13:00 | 10.2876 | 0.53191 | 0.486
2014-03-17 13:15 | 10.2875 | 0.53302 | 0.502
2014-03-17 13:30 | 10.2866 | 0.53486 | 0.514
2014-03-17 13:45 | 10.2856 | 0.53319 | 0.53
2014-03-17 14:00 | 10.2855 | 0.53528 | 0.538
2014-03-17 14:15 | 10.2859 | 0.53914 | 0.538
2014-03-17 14:30 | 10.2849 | 0.54219 | 0.542
2014-03-17 14:45 | 10.284 | 0.53944 | 0.55
2014-03-17 15:00 | 10.2835 | 0.53756 | 0.561
2014-03-17 15:15 | 10.2826 | 0.53357 | 0.575
2014-03-17 15:30 | 10.2823 | 0.53058 | 0.578
2014-03-17 15:45 | 10.281 | 0.52601 | 0.579
2014-03-17 16:00 | 10.2816 | 0.52821 | 0.58
2014-03-17 16:15 | 10.2818 | 0.52609 | 0.567
2014-03-17 16:30 | 10.2825 | 0.5307 | 0.552
2014-03-17 16:45 | 10.283 | 0.52875 | 0.542
2014-03-17 17:00 | 10.2833 | 0.523 | 0.541
2014-03-17 17:15 | 10.2836 | 0.52391 | 0.542
2014-03-17 17:30 | 10.2844 | 0.52369 | 0.546
2014-03-17 17:45 | 10.2842 | 0.5225 | 0.551
2014-03-17 18:00 | 10.2858 | 0.52332 | 0.546
2014-03-17 18:15 | 10.2873 | 0.52489 | 0.541
2014-03-17 18:30 | 10.2873 | 0.52214 | 0.537
2014-03-17 18:45 | 10.2882 | 0.51963 | 0.535
2014-03-17 19:00 | 10.2886 | 0.52017 | 0.526
2014-03-17 19:15 | 10.2898 | 0.52146 | 0.512
2014-03-17 19:30 | 10.2909 | 0.51984 | 0.501
2014-03-17 19:45 | 10.2918 | 0.52018 | 0.489
2014-03-17 20:00 | 10.2937 | 0.52132 | 0.471
2014-03-17 20:15 | 10.2936 | 0.51878 | 0.45
2014-03-17 20:30 | 10.2949 | 0.51829 | 0.436
2014-03-17 20:45 | 10.2965 | 0.52102 | 0.426
2014-03-17 21:00 | 10.2978 | 0.52147 | 0.415
2014-03-17 21:15 | 10.2993 | 0.52635 | 0.399
2014-03-17 21:30 | 10.301 | 0.52801 | 0.381
2014-03-17 21:45 | 10.3029 | 0.53005 | 0.367
2014-03-17 22:00 | 10.3037 | 0.53315 | 0.356
2014-03-17 22:15 | 10.3052 | 0.53126 | 0.352
2014-03-17 22:30 | 10.3059 | 0.52843 | 0.341
2014-03-17 22:45 | 10.3071 | 0.52929 | 0.335
2014-03-17 23:00 | 10.3086 | 0.53323 | 0.338
2014-03-17 23:15 | 10.3093 | 0.53342 | 0.338
2014-03-17 23:30 | 10.3115 | 0.53444 | 0.329
2014-03-17 23:45 | 10.3138 | 0.54051 | 0.324
2014-03-18 | 10.3149 | 0.53902 | 0.313
2014-03-18 00:15 | 10.3159 | 0.54059 | 0.312
2014-03-18 00:30 | 10.3169 | 0.54223 | 0.293
2014-03-18 00:45 | 10.3191 | 0.54898 | 0.288
2014-03-18 01:00 | 10.3201 | 0.54827 | 0.28
2014-03-18 01:15 | 10.3221 | 0.5492 | 0.273
2014-03-18 01:30 | 10.3227 | 0.54678 | 0.268
2014-03-18 01:45 | 10.3235 | 0.54656 | 0.261
2014-03-18 02:00 | 10.3246 | 0.54571 | 0.255
2014-03-18 02:15 | 10.3262 | 0.54673 | 0.253
2014-03-18 02:30 | 10.3281 | 0.54864 | 0.256
2014-03-18 02:45 | 10.3295 | 0.55082 | 0.259
2014-03-18 03:00 | 10.3308 | 0.55432 | 0.253
2014-03-18 03:15 | 10.3319 | 0.55541 | 0.253
2014-03-18 03:30 | 10.3334 | 0.5593 | 0.254
2014-03-18 03:45 | 10.3342 | 0.55726 | 0.266
2014-03-18 04:00 | 10.3348 | 0.55541 | 0.276
2014-03-18 04:15 | 10.3347 | 0.55203 | 0.277
2014-03-18 04:30 | 10.335 | 0.54755 | 0.279
2014-03-18 04:45 | 10.3352 | 0.54609 | 0.278
2014-03-18 05:00 | 10.3361 | 0.54627 | 0.278
2014-03-18 05:15 | 10.3357 | 0.54321 | 0.272
2014-03-18 05:30 | 10.3362 | 0.54224 | 0.269
2014-03-18 05:45 | 10.3376 | 0.54133 | 0.272
2014-03-18 06:00 | 10.337 | 0.53853 | 0.271
2014-03-18 06:15 | 10.337 | 0.53383 | 0.275
2014-03-18 06:30 | 10.3368 | 0.53093 | 0.272
2014-03-18 06:45 | 10.337 | 0.52629 | 0.275
2014-03-18 07:00 | 10.3371 | 0.52226 | 0.275
2014-03-18 07:15 | 10.337 | 0.52073 | 0.276
2014-03-18 07:30 | 10.3369 | 0.5148 | 0.275
2014-03-18 07:45 | 10.3366 | 0.51127 | 0.276
2014-03-18 08:00 | 10.3374 | 0.50887 | 0.287
2014-03-18 08:15 | 10.3372 | 0.50549 | 0.294
2014-03-18 08:30 | 10.3372 | 0.50177 | 0.302
2014-03-18 08:45 | 10.3382 | 0.50036 | 0.309
2014-03-18 09:00 | 10.3383 | 0.49908 | 0.316
2014-03-18 09:15 | 10.3388 | 0.49586 | 0.326
2014-03-18 09:30 | 10.3378 | 0.48946 | 0.34
2014-03-18 09:45 | 10.3376 | 0.48602 | 0.349
2014-03-18 10:00 | 10.3369 | 0.48212 | 0.359
2014-03-18 10:15 | 10.3359 | 0.47844 | 0.363
2014-03-18 10:30 | 10.3359 | 0.47629 | 0.366
2014-03-18 10:45 | 10.3356 | 0.47212 | 0.371
2014-03-18 11:00 | 10.3354 | 0.46744 | 0.381
2014-03-18 11:15 | 10.3358 | 0.46493 | 0.378
2014-03-18 11:30 | 10.3356 | 0.4623 | 0.384
2014-03-18 11:45 | 10.335 | 0.45926 | 0.392
2014-03-18 12:00 | 10.3355 | 0.4612 | 0.408
2014-03-18 12:15 | 10.3361 | 0.46206 | 0.443
2014-03-18 12:30 | 10.3372 | 0.46725 | 0.475
2014-03-18 12:45 | 10.3373 | 0.46784 | 0.516
2014-03-18 13:00 | 10.3372 | 0.4648 | 0.555
2014-03-18 13:15 | 10.3346 | 0.45352 | 0.601
2014-03-18 13:30 | 10.3336 | 0.45322 | 0.656
2014-03-18 13:45 | 10.3337 | 0.45288 | 0.711
2014-03-18 14:00 | 10.335 | 0.45433 | 0.76
2014-03-18 14:15 | 10.3366 | 0.45479 | 0.816
2014-03-18 14:30 | 10.3371 | 0.45458 | 0.859
2014-03-18 14:45 | 10.3374 | 0.45775 | 0.908
2014-03-18 15:00 | 10.3379 | 0.45791 | 0.958
2014-03-18 15:15 | 10.3394 | 0.46431 | 0.991
2014-03-18 15:30 | 10.3409 | 0.46843 | 0.996
2014-03-18 15:45 | 10.342 | 0.46721 | 0.975
2014-03-18 16:00 | 10.3406 | 0.4602 | 1.016
2014-03-18 16:15 | 10.341 | 0.45696 | 0.975
2014-03-18 16:30 | 10.341 | 0.45334 | 0.94
2014-03-18 16:45 | 10.341 | 0.45206 | 0.939
2014-03-18 17:00 | 10.3421 | 0.45178 | 0.948
2014-03-18 17:15 | 10.3424 | 0.44717 | 0.923
2014-03-18 17:30 | 10.3432 | 0.44775 | 0.915
2014-03-18 17:45 | 10.344 | 0.4488 | 0.889
2014-03-18 18:00 | 10.344 | 0.44401 | 0.875
2014-03-18 18:15 | 10.3446 | 0.43994 | 0.875
2014-03-18 18:30 | 10.3454 | 0.4367 | 0.87
2014-03-18 18:45 | 10.3459 | 0.4318 | 0.864
2014-03-18 19:00 | 10.3464 | 0.42791 | 0.856
2014-03-18 19:15 | 10.3463 | 0.4252 | 0.834
2014-03-18 19:30 | 10.3476 | 0.4221 | 0.801
2014-03-18 19:45 | 10.3483 | 0.41735 | 0.792
2014-03-18 20:00 | 10.3491 | 0.41461 | 0.777
2014-03-18 20:15 | 10.3506 | 0.41015 | 0.743
2014-03-18 20:30 | 10.3507 | 0.4031 | 0.707
2014-03-18 20:45 | 10.3533 | 0.40594 | 0.683
2014-03-18 21:00 | 10.355 | 0.40816 | 0.653
2014-03-18 21:15 | 10.357 | 0.41037 | 0.639
2014-03-18 21:30 | 10.3594 | 0.41355 | 0.59
2014-03-18 21:45 | 10.3608 | 0.41177 | 0.573
2014-03-18 22:00 | 10.3614 | 0.41374 | 0.545
2014-03-18 22:15 | 10.3629 | 0.41498 | 0.532
2014-03-18 22:30 | 10.3645 | 0.41486 | 0.523
2014-03-18 22:45 | 10.3656 | 0.41143 | 0.511
2014-03-18 23:00 | 10.3674 | 0.41231 | 0.503
2014-03-18 23:15 | 10.3681 | 0.40489 | 0.495
2014-03-18 23:30 | 10.3694 | 0.40647 | 0.487
2014-03-18 23:45 | 10.3712 | 0.40869 | 0.482
2014-03-19 | 10.3732 | 0.41056 | 0.473
2014-03-19 00:15 | 10.3756 | 0.41676 | 0.462
2014-03-19 00:30 | 10.3781 | 0.41892 | 0.458
2014-03-19 00:45 | 10.3797 | 0.41915 | 0.454
2014-03-19 01:00 | 10.3812 | 0.4234 | 0.448
2014-03-19 01:15 | 10.383 | 0.42293 | 0.437
2014-03-19 01:30 | 10.3837 | 0.42087 | 0.437
2014-03-19 01:45 | 10.3862 | 0.42237 | 0.438
2014-03-19 02:00 | 10.3876 | 0.41993 | 0.424
2014-03-19 02:15 | 10.3888 | 0.42118 | 0.405
2014-03-19 02:30 | 10.3911 | 0.42839 | 0.403
2014-03-19 02:45 | 10.3928 | 0.43129 | 0.402
2014-03-19 03:00 | 10.3953 | 0.43513 | 0.393
2014-03-19 03:15 | 10.3975 | 0.44135 | 0.392
2014-03-19 03:30 | 10.3988 | 0.44293 | 0.387
2014-03-19 03:45 | 10.3995 | 0.44154 | 0.384
2014-03-19 04:00 | 10.4009 | 0.44546 | 0.378
2014-03-19 04:15 | 10.4026 | 0.44534 | 0.371
2014-03-19 04:30 | 10.4031 | 0.44497 | 0.366
2014-03-19 04:45 | 10.4044 | 0.4422 | 0.357
2014-03-19 05:00 | 10.4057 | 0.44445 | 0.347
2014-03-19 05:15 | 10.4065 | 0.44339 | 0.342
2014-03-19 05:30 | 10.4084 | 0.44728 | 0.34
2014-03-19 05:45 | 10.4106 | 0.45248 | 0.337
2014-03-19 06:00 | 10.4112 | 0.45244 | 0.33
2014-03-19 06:15 | 10.4118 | 0.45441 | 0.325
2014-03-19 06:30 | 10.4137 | 0.45427 | 0.33
2014-03-19 06:45 | 10.4142 | 0.45592 | 0.331
2014-03-19 07:00 | 10.4149 | 0.45452 | 0.328
2014-03-19 07:15 | 10.4153 | 0.45517 | 0.327
2014-03-19 07:30 | 10.4161 | 0.45913 | 0.33
2014-03-19 07:45 | 10.4162 | 0.45477 | 0.32
2014-03-19 08:00 | 10.4177 | 0.45868 | 0.321
2014-03-19 08:15 | 10.4177 | 0.46136 | 0.327
2014-03-19 08:30 | 10.4188 | 0.46464 | 0.326
2014-03-19 08:45 | 10.4177 | 0.45567 | 0.329
2014-03-19 09:00 | 10.4196 | 0.46022 | 0.331
2014-03-19 09:15 | 10.4189 | 0.45625 | 0.335
2014-03-19 09:30 | 10.4181 | 0.45027 | 0.343
2014-03-19 09:45 | 10.4174 | 0.44329 | 0.337
2014-03-19 10:00 | 10.4198 | 0.44814 | 0.34
2014-03-19 10:15 | 10.4206 | 0.44708 | 0.339
2014-03-19 10:30 | 10.4227 | 0.4476 | 0.34
2014-03-19 10:45 | 10.4244 | 0.45117 | 0.339
2014-03-19 11:00 | 10.4273 | 0.45733 | 0.335
2014-03-19 11:15 | 10.4288 | 0.46058 | 0.333
2014-03-19 11:30 | 10.4308 | 0.46647 | 0.342
2014-03-19 11:45 | 10.4319 | 0.47008 | 0.348
2014-03-19 12:00 | 10.434 | 0.4763 | 0.356
2014-03-19 12:15 | 10.4358 | 0.4812 | 0.362
2014-03-19 12:30 | 10.4366 | 0.4798 | 0.363
2014-03-19 12:45 | 10.4377 | 0.48408 | 0.372
2014-03-19 13:00 | 10.4389 | 0.48332 | 0.379
2014-03-19 13:15 | 10.4389 | 0.47964 | 0.403
2014-03-19 13:30 | 10.4401 | 0.48391 | 0.408
2014-03-19 13:45 | 10.4406 | 0.48723 | 0.419
2014-03-19 14:00 | 10.4425 | 0.49279 | 0.426
2014-03-19 14:15 | 10.4455 | 0.49962 | 0.429
2014-03-19 14:30 | 10.4464 | 0.49989 | 0.439
2014-03-19 14:45 | 10.4476 | 0.49846 | 0.447
2014-03-19 15:00 | 10.4491 | 0.50506 | 0.461
2014-03-19 15:15 | 10.4492 | 0.50237 | 0.462
2014-03-19 15:30 | 10.4503 | 0.50263 | 0.466
2014-03-19 15:45 | 10.4531 | 0.51282 | 0.475
2014-03-19 16:00 | 10.4534 | 0.51246 | 0.484
2014-03-19 16:15 | 10.4545 | 0.50903 | 0.49
2014-03-19 16:30 | 10.4556 | 0.51298 | 0.493
2014-03-19 16:45 | 10.4568 | 0.51289 | 0.484
2014-03-19 17:00 | 10.4582 | 0.51581 | 0.482
2014-03-19 17:15 | 10.459 | 0.51475 | 0.478
2014-03-19 17:30 | 10.4604 | 0.51666 | 0.454
2014-03-19 17:45 | 10.4618 | 0.52159 | 0.409
2014-03-19 18:00 | 10.4628 | 0.52152 | 0.379
2014-03-19 18:15 | 10.4633 | 0.52014 | 0.382
2014-03-19 18:30 | 10.4641 | 0.52075 | 0.382
2014-03-19 18:45 | 10.4652 | 0.51967 | 0.386
2014-03-19 19:00 | 10.4651 | 0.51331 | 0.397
2014-03-19 19:15 | 10.4656 | 0.51227 | 0.399
2014-03-19 19:30 | 10.4661 | 0.51223 | 0.402
2014-03-19 19:45 | 10.4664 | 0.50484 | 0.397
2014-03-19 20:00 | 10.4683 | 0.50571 | 0.396
2014-03-19 20:15 | 10.4694 | 0.50932 | 0.391
2014-03-19 20:30 | 10.4702 | 0.51093 | 0.39
2014-03-19 20:45 | 10.4714 | 0.50951 | 0.378
2014-03-19 21:00 | 10.4733 | 0.51071 | 0.364
2014-03-19 21:15 | 10.4745 | 0.50795 | 0.355
2014-03-19 21:30 | 10.4748 | 0.50927 | 0.348
2014-03-19 21:45 | 10.4755 | 0.50754 | 0.341
2014-03-19 22:00 | 10.4774 | 0.51109 | 0.33
2014-03-19 22:15 | 10.4788 | 0.51468 | 0.316
2014-03-19 22:30 | 10.4811 | 0.52089 | 0.304
2014-03-19 22:45 | 10.4812 | 0.52289 | 0.309
2014-03-19 23:00 | 10.482 | 0.52183 | 0.309
2014-03-19 23:15 | 10.4825 | 0.51911 | 0.304
2014-03-19 23:30 | 10.4826 | 0.51776 | 0.303
2014-03-19 23:45 | 10.4836 | 0.52004 | 0.293
2014-03-20 | 10.4838 | 0.51768 | 0.29
2014-03-20 00:15 | 10.485 | 0.52027 | 0.283
2014-03-20 00:30 | 10.4858 | 0.51955 | 0.278
2014-03-20 00:45 | 10.4863 | 0.52152 | 0.266
2014-03-20 01:00 | 10.487 | 0.52281 | 0.267
2014-03-20 01:15 | 10.4878 | 0.5251 | 0.267
2014-03-20 01:30 | 10.4882 | 0.52675 | 0.269
2014-03-20 01:45 | 10.4884 | 0.52607 | 0.28
2014-03-20 02:00 | 10.4886 | 0.52538 | 0.284
2014-03-20 02:15 | 10.489 | 0.52368 | 0.288
2014-03-20 02:30 | 10.4889 | 0.52436 | 0.29
2014-03-20 02:45 | 10.489 | 0.5277 | 0.3
2014-03-20 03:00 | 10.4886 | 0.52605 | 0.303
2014-03-20 03:15 | 10.4892 | 0.52936 | 0.304
2014-03-20 03:30 | 10.4898 | 0.532 | 0.308
2014-03-20 03:45 | 10.4894 | 0.527 | 0.308
2014-03-20 04:00 | 10.4885 | 0.52472 | 0.312
2014-03-20 04:15 | 10.489 | 0.52535 | 0.311
2014-03-20 04:30 | 10.4881 | 0.52106 | 0.316
2014-03-20 04:45 | 10.4877 | 0.52008 | 0.314
2014-03-20 05:00 | 10.4889 | 0.51899 | 0.32
2014-03-20 05:15 | 10.4879 | 0.51035 | 0.318
2014-03-20 05:30 | 10.4882 | 0.50999 | 0.321
2014-03-20 05:45 | 10.4876 | 0.50702 | 0.324
2014-03-20 06:00 | 10.4873 | 0.50436 | 0.317
2014-03-20 06:15 | 10.488 | 0.50263 | 0.325
2014-03-20 06:30 | 10.4884 | 0.50629 | 0.32
2014-03-20 06:45 | 10.4884 | 0.50629 | 0.324
2014-03-20 07:00 | 10.4878 | 0.50231 | 0.331
2014-03-20 07:15 | 10.4874 | 0.49966 | 0.32
2014-03-20 07:30 | 10.4881 | 0.49961 | 0.328
2014-03-20 07:45 | 10.4869 | 0.49098 | 0.327
2014-03-20 08:00 | 10.4866 | 0.48564 | 0.329
2014-03-20 08:15 | 10.4859 | 0.48233 | 0.337
2014-03-20 08:30 | 10.4854 | 0.48304 | 0.342
2014-03-20 08:45 | 10.4854 | 0.48069 | 0.35
2014-03-20 09:00 | 10.4856 | 0.48101 | 0.349
2014-03-20 09:15 | 10.4864 | 0.48397 | 0.354
2014-03-20 09:30 | 10.486 | 0.48601 | 0.344
2014-03-20 09:45 | 10.484 | 0.48012 | 0.35
2014-03-20 10:00 | 10.4849 | 0.47972 | 0.355
2014-03-20 10:15 | 10.4848 | 0.47772 | 0.357
2014-03-20 10:30 | 10.4833 | 0.47079 | 0.361
2014-03-20 10:45 | 10.4826 | 0.46715 | 0.358
2014-03-20 11:00 | 10.4837 | 0.47109 | 0.37
2014-03-20 11:15 | 10.4833 | 0.4681 | 0.371
2014-03-20 11:30 | 10.4834 | 0.47044 | 0.388
2014-03-20 11:45 | 10.4838 | 0.47142 | 0.396
2014-03-20 12:00 | 10.4836 | 0.47211 | 0.418
2014-03-20 12:15 | 10.4829 | 0.4688 | 0.445
2014-03-20 12:30 | 10.4823 | 0.46449 | 0.48
2014-03-20 12:45 | 10.4821 | 0.46316 | 0.51
2014-03-20 13:00 | 10.4812 | 0.46121 | 0.55
2014-03-20 13:15 | 10.4806 | 0.46126 | 0.587
2014-03-20 13:30 | 10.4808 | 0.46325 | 0.623
2014-03-20 13:45 | 10.4804 | 0.4606 | 0.67
2014-03-20 14:00 | 10.4806 | 0.4569 | 0.707
2014-03-20 14:15 | 10.4802 | 0.45324 | 0.742
2014-03-20 14:30 | 10.4799 | 0.4536 | 0.774
2014-03-20 14:45 | 10.4791 | 0.45064 | 0.806
2014-03-20 15:00 | 10.4792 | 0.45398 | 0.845
2014-03-20 15:15 | 10.4796 | 0.45462 | 0.881
2014-03-20 15:30 | 10.4801 | 0.45693 | 0.912
2014-03-20 15:45 | 10.4789 | 0.454 | 0.932
2014-03-20 16:00 | 10.479 | 0.45433 | 0.958
2014-03-20 16:15 | 10.4772 | 0.44943 | 0.983
2014-03-20 16:30 | 10.4769 | 0.44711 | 1.008
2014-03-20 16:45 | 10.4761 | 0.4418 | 1.023
2014-03-20 17:00 | 10.4759 | 0.43947 | 1.033
2014-03-20 17:15 | 10.4758 | 0.43646 | 1.033
2014-03-20 17:30 | 10.4749 | 0.43149 | 1.004
2014-03-20 17:45 | 10.4748 | 0.42982 | 0.969
2014-03-20 18:00 | 10.4749 | 0.42814 | 0.947
2014-03-20 18:15 | 10.4749 | 0.42647 | 0.96
2014-03-20 18:30 | 10.475 | 0.42411 | 0.946
2014-03-20 18:45 | 10.4746 | 0.42045 | 0.923
2014-03-20 19:00 | 10.4743 | 0.41813 | 0.895
2014-03-20 19:15 | 10.4753 | 0.41672 | 0.862
2014-03-20 19:30 | 10.4749 | 0.41306 | 0.828
2014-03-20 19:45 | 10.4753 | 0.41001 | 0.796
2014-03-20 20:00 | 10.4763 | 0.41128 | 0.765
2014-03-20 20:15 | 10.4762 | 0.4076 | 0.743
2014-03-20 20:30 | 10.4774 | 0.41355 | 0.714
2014-03-20 20:45 | 10.477 | 0.41056 | 0.683
2014-03-20 21:00 | 10.4787 | 0.41312 | 0.658
2014-03-20 21:15 | 10.4787 | 0.41078 | 0.642
2014-03-20 21:30 | 10.4788 | 0.40675 | 0.611
2014-03-20 21:45 | 10.4784 | 0.40376 | 0.592
2014-03-20 22:00 | 10.4784 | 0.40208 | 0.565
2014-03-20 22:15 | 10.4796 | 0.40501 | 0.547
2014-03-20 22:30 | 10.4799 | 0.40432 | 0.523
2014-03-20 22:45 | 10.4815 | 0.40756 | 0.503
2014-03-20 23:00 | 10.482 | 0.40518 | 0.486
2014-03-20 23:15 | 10.4828 | 0.40646 | 0.476
2014-03-20 23:30 | 10.4835 | 0.40742 | 0.47
2014-03-20 23:45 | 10.4836 | 0.40574 | 0.455
2014-03-21 | 10.4842 | 0.40368 | 0.447
2014-03-21 00:15 | 10.4849 | 0.40598 | 0.443
2014-03-21 00:30 | 10.485 | 0.40396 | 0.431
2014-03-21 00:45 | 10.4863 | 0.4089 | 0.434
2014-03-21 01:00 | 10.4866 | 0.40753 | 0.427
2014-03-21 01:15 | 10.4874 | 0.40748 | 0.417
2014-03-21 01:30 | 10.4884 | 0.41243 | 0.416
2014-03-21 01:45 | 10.4887 | 0.41342 | 0.413
2014-03-21 02:00 | 10.4885 | 0.41276 | 0.411
2014-03-21 02:15 | 10.4895 | 0.41705 | 0.406
2014-03-21 02:30 | 10.4903 | 0.41766 | 0.399
2014-03-21 02:45 | 10.4895 | 0.4147 | 0.404
2014-03-21 03:00 | 10.4895 | 0.41504 | 0.407
2014-03-21 03:15 | 10.4889 | 0.40871 | 0.392
2014-03-21 03:30 | 10.4889 | 0.41039 | 0.352
2014-03-21 03:45 | 10.4886 | 0.41242 | 0.36
2014-03-21 04:00 | 10.4874 | 0.40848 | 0.356
2014-03-21 04:15 | 10.4875 | 0.41049 | 0.35
2014-03-21 04:30 | 10.4878 | 0.41214 | 0.35
2014-03-21 04:45 | 10.487 | 0.41153 | 0.349
2014-03-21 05:00 | 10.4855 | 0.40527 | 0.351
2014-03-21 05:15 | 10.4854 | 0.40125 | 0.345
2014-03-21 05:30 | 10.4839 | 0.39868 | 0.354
2014-03-21 05:45 | 10.484 | 0.39565 | 0.349
2014-03-21 06:00 | 10.4829 | 0.39238 | 0.355
2014-03-21 06:15 | 10.4827 | 0.39105 | 0.349
2014-03-21 06:30 | 10.4834 | 0.39402 | 0.348
2014-03-21 06:45 | 10.4821 | 0.38841 | 0.349
2014-03-21 07:00 | 10.4827 | 0.39038 | 0.346
2014-03-21 07:15 | 10.4814 | 0.38008 | 0.352
2014-03-21 07:30 | 10.4809 | 0.37643 | 0.347
2014-03-21 07:45 | 10.4802 | 0.3748 | 0.351
2014-03-21 08:00 | 10.4803 | 0.36709 | 0.346
2014-03-21 08:15 | 10.4802 | 0.36408 | 0.34
2014-03-21 08:30 | 10.4813 | 0.36165 | 0.347
2014-03-21 08:45 | 10.4811 | 0.36066 | 0.346
2014-03-21 09:00 | 10.4803 | 0.35904 | 0.349
2014-03-21 09:15 | 10.4817 | 0.36028 | 0.352
2014-03-21 09:30 | 10.4824 | 0.36392 | 0.354
2014-03-21 09:45 | 10.483 | 0.36622 | 0.36
2014-03-21 10:00 | 10.4826 | 0.36257 | 0.363
2014-03-21 10:15 | 10.483 | 0.36723 | 0.368
2014-03-21 10:30 | 10.4831 | 0.36655 | 0.378
2014-03-21 10:45 | 10.4832 | 0.36621 | 0.379
2014-03-21 11:00 | 10.4834 | 0.36687 | 0.39
2014-03-21 11:15 | 10.485 | 0.37312 | 0.406
2014-03-21 11:30 | 10.4846 | 0.37349 | 0.415
2014-03-21 11:45 | 10.4852 | 0.37277 | 0.433
2014-03-21 12:00 | 10.4854 | 0.37678 | 0.45
2014-03-21 12:15 | 10.4856 | 0.37978 | 0.475
2014-03-21 12:30 | 10.4854 | 0.37678 | 0.498
2014-03-21 12:45 | 10.4857 | 0.37776 | 0.535
2014-03-21 13:00 | 10.4857 | 0.38112 | 0.564
2014-03-21 13:15 | 10.4845 | 0.37684 | 0.593
2014-03-21 13:30 | 10.4849 | 0.37682 | 0.618
2014-03-21 13:45 | 10.4854 | 0.37946 | 0.642
2014-03-21 14:00 | 10.4858 | 0.38245 | 0.662
2014-03-21 14:15 | 10.4853 | 0.38282 | 0.68
2014-03-21 14:30 | 10.4863 | 0.38376 | 0.687
2014-03-21 14:45 | 10.4868 | 0.38841 | 0.679
2014-03-21 15:00 | 10.4873 | 0.39341 | 0.674
2014-03-21 15:15 | 10.4869 | 0.3941 | 0.665
2014-03-21 15:30 | 10.4884 | 0.3997 | 0.66
2014-03-21 15:45 | 10.4893 | 0.40131 | 0.657
2014-03-21 16:00 | 10.4888 | 0.40134 | 0.665
2014-03-21 16:15 | 10.4889 | 0.40335 | 0.666
2014-03-21 16:30 | 10.4894 | 0.40532 | 0.667
2014-03-21 16:45 | 10.4898 | 0.40932 | 0.666
2014-03-21 17:00 | 10.4903 | 0.41029 | 0.682
2014-03-21 17:15 | 10.4904 | 0.41196 | 0.711
2014-03-21 17:30 | 10.4897 | 0.40832 | 0.702
2014-03-21 17:45 | 10.4901 | 0.40963 | 0.702
2014-03-21 18:00 | 10.4889 | 0.40335 | 0.733
2014-03-21 18:15 | 10.4887 | 0.40135 | 0.772
2014-03-21 18:30 | 10.4878 | 0.39773 | 0.783
2014-03-21 18:45 | 10.4877 | 0.39472 | 0.792
2014-03-21 19:00 | 10.4875 | 0.39205 | 0.795
2014-03-21 19:15 | 10.4874 | 0.39072 | 0.786
2014-03-21 19:30 | 10.4867 | 0.38842 | 0.765
2014-03-21 19:45 | 10.4867 | 0.38909 | 0.738
2014-03-21 20:00 | 10.4868 | 0.39042 | 0.707
2014-03-21 20:15 | 10.4863 | 0.3908 | 0.676
2014-03-21 20:30 | 10.4863 | 0.38979 | 0.643
2014-03-21 20:45 | 10.4854 | 0.38416 | 0.609
2014-03-21 21:00 | 10.4846 | 0.38086 | 0.575
2014-03-21 21:15 | 10.4839 | 0.37689 | 0.545
2014-03-21 21:30 | 10.4833 | 0.37324 | 0.517
2014-03-21 21:45 | 10.4841 | 0.3752 | 0.481
2014-03-21 22:00 | 10.4843 | 0.37451 | 0.458
2014-03-21 22:15 | 10.4842 | 0.37117 | 0.428
2014-03-21 22:30 | 10.4852 | 0.3721 | 0.403
2014-03-21 22:45 | 10.4864 | 0.37369 | 0.375
2014-03-21 23:00 | 10.4862 | 0.37371 | 0.352
2014-03-21 23:15 | 10.4872 | 0.37565 | 0.336
2014-03-21 23:30 | 10.4874 | 0.37362 | 0.317
2014-03-21 23:45 | 10.4886 | 0.37454 | 0.3
2014-03-22 | 10.4908 | 0.38243 | 0.282
2014-03-22 00:15 | 10.4908 | 0.38645 | 0.262
2014-03-22 00:30 | 10.4919 | 0.39107 | 0.244
2014-03-22 00:45 | 10.4938 | 0.39395 | 0.238
2014-03-22 01:00 | 10.4953 | 0.40088 | 0.218
2014-03-22 01:15 | 10.4957 | 0.40186 | 0.207
2014-03-22 01:30 | 10.4954 | 0.39886 | 0.198
2014-03-22 01:45 | 10.495 | 0.3942 | 0.193
2014-03-22 02:00 | 10.4961 | 0.39848 | 0.192
2014-03-22 02:15 | 10.4961 | 0.39613 | 0.194
2014-03-22 02:30 | 10.4969 | 0.39373 | 0.188
2014-03-22 02:45 | 10.4981 | 0.39767 | 0.191
2014-03-22 03:00 | 10.499 | 0.39995 | 0.195
2014-03-22 03:15 | 10.4995 | 0.40159 | 0.19
2014-03-22 03:30 | 10.4996 | 0.40091 | 0.192
2014-03-22 03:45 | 10.5007 | 0.4072 | 0.192
2014-03-22 04:00 | 10.5007 | 0.4072 | 0.19
2014-03-22 04:15 | 10.5014 | 0.41285 | 0.196
2014-03-22 04:30 | 10.5009 | 0.41021 | 0.199
2014-03-22 04:45 | 10.501 | 0.40919 | 0.199
2014-03-22 05:00 | 10.4997 | 0.40258 | 0.201
2014-03-22 05:15 | 10.4992 | 0.39558 | 0.208
2014-03-22 05:30 | 10.4982 | 0.3923 | 0.213
2014-03-22 05:45 | 10.4982 | 0.38928 | 0.216
2014-03-22 06:00 | 10.4979 | 0.39064 | 0.214
2014-03-22 06:15 | 10.4986 | 0.39294 | 0.222
2014-03-22 06:30 | 10.4996 | 0.39488 | 0.231
2014-03-22 06:45 | 10.4995 | 0.38852 | 0.236
2014-03-22 07:00 | 10.4994 | 0.38819 | 0.239
2014-03-22 07:15 | 10.4981 | 0.38191 | 0.242
2014-03-22 07:30 | 10.4981 | 0.3789 | 0.247
2014-03-22 07:45 | 10.4975 | 0.37425 | 0.245
2014-03-22 08:00 | 10.4983 | 0.3695 | 0.251
2014-03-22 08:15 | 10.4974 | 0.36587 | 0.266
2014-03-22 08:30 | 10.4973 | 0.36219 | 0.267
2014-03-22 08:45 | 10.4972 | 0.35985 | 0.276
2014-03-22 09:00 | 10.4975 | 0.35782 | 0.279
2014-03-22 09:15 | 10.4985 | 0.35607 | 0.284
2014-03-22 09:30 | 10.498 | 0.35477 | 0.291
2014-03-22 09:45 | 10.4976 | 0.35647 | 0.299
2014-03-22 10:00 | 10.4978 | 0.35847 | 0.308
2014-03-22 10:15 | 10.4989 | 0.35839 | 0.319
2014-03-22 10:30 | 10.4997 | 0.36001 | 0.322
2014-03-22 10:45 | 10.4994 | 0.36171 | 0.339
2014-03-22 11:00 | 10.4991 | 0.35804 | 0.346
2014-03-22 11:15 | 10.499 | 0.35838 | 0.371
2014-03-22 11:30 | 10.4998 | 0.35967 | 0.398
2014-03-22 11:45 | 10.4991 | 0.36072 | 0.421
2014-03-22 12:00 | 10.4977 | 0.35412 | 0.457
2014-03-22 12:15 | 10.4975 | 0.3548 | 0.493
2014-03-22 12:30 | 10.4967 | 0.35587 | 0.536
2014-03-22 12:45 | 10.4963 | 0.3569 | 0.586
2014-03-22 13:00 | 10.4953 | 0.35328 | 0.638
2014-03-22 13:15 | 10.4949 | 0.35197 | 0.687
2014-03-22 13:30 | 10.4937 | 0.35038 | 0.726
2014-03-22 13:45 | 10.4926 | 0.34543 | 0.767
2014-03-22 14:00 | 10.4914 | 0.34149 | 0.804
2014-03-22 14:15 | 10.4903 | 0.3399 | 0.839
2014-03-22 14:30 | 10.4897 | 0.33826 | 0.878
2014-03-22 14:45 | 10.4887 | 0.33699 | 0.915
2014-03-22 15:00 | 10.4872 | 0.33207 | 0.955
2014-03-22 15:15 | 10.4869 | 0.33511 | 0.99
2014-03-22 15:30 | 10.4851 | 0.32887 | 1.018
2014-03-22 15:45 | 10.4842 | 0.32323 | 1.045
2014-03-22 16:00 | 10.4832 | 0.31828 | 1.075
2014-03-22 16:15 | 10.4829 | 0.31796 | 1.103
2014-03-22 16:30 | 10.4808 | 0.30571 | 1.135
2014-03-22 16:45 | 10.4806 | 0.30304 | 1.15
2014-03-22 17:00 | 10.4799 | 0.30276 | 1.194
2014-03-22 17:15 | 10.4793 | 0.2971 | 1.236
2014-03-22 17:30 | 10.477 | 0.28855 | 1.213
2014-03-22 17:45 | 10.4762 | 0.28559 | 1.176
2014-03-22 18:00 | 10.4737 | 0.27437 | 1.199
2014-03-22 18:15 | 10.4723 | 0.26207 | 1.204
2014-03-22 18:30 | 10.4727 | 0.26036 | 1.163
2014-03-22 18:45 | 10.4729 | 0.25566 | 1.083
2014-03-22 19:00 | 10.4729 | 0.25331 | 1.01
2014-03-22 19:15 | 10.4735 | 0.2479 | 0.947
2014-03-22 19:30 | 10.4745 | 0.2475 | 0.907
2014-03-22 19:45 | 10.4749 | 0.24445 | 0.884
2014-03-22 20:00 | 10.4758 | 0.2474 | 0.842
2014-03-22 20:15 | 10.4757 | 0.24339 | 0.799
2014-03-22 20:30 | 10.4778 | 0.2476 | 0.738
2014-03-22 20:45 | 10.4783 | 0.24488 | 0.696
2014-03-22 21:00 | 10.4792 | 0.24348 | 0.656
2014-03-22 21:15 | 10.4799 | 0.24108 | 0.621
2014-03-22 21:30 | 10.481 | 0.24 | 0.59
2014-03-22 21:45 | 10.4826 | 0.23955 | 0.561
2014-03-22 22:00 | 10.4842 | 0.24245 | 0.529
2014-03-22 22:15 | 10.4862 | 0.24499 | 0.503
2014-03-22 22:30 | 10.4878 | 0.2499 | 0.485
2014-03-22 22:45 | 10.4902 | 0.25376 | 0.467
2014-03-22 23:00 | 10.4932 | 0.26125 | 0.456
2014-03-22 23:15 | 10.4944 | 0.26016 | 0.436
2014-03-22 23:30 | 10.4968 | 0.26703 | 0.426
2014-03-22 23:45 | 10.4983 | 0.27329 | 0.415
2014-03-23 | 10.4996 | 0.27153 | 0.419
2014-03-23 00:15 | 10.5017 | 0.27707 | 0.413
2014-03-23 00:30 | 10.5043 | 0.28527 | 0.401
2014-03-23 00:45 | 10.5055 | 0.28954 | 0.392
2014-03-23 01:00 | 10.5056 | 0.2892 | 0.385
2014-03-23 01:15 | 10.5088 | 0.29735 | 0.378
2014-03-23 01:30 | 10.5094 | 0.30033 | 0.38
2014-03-23 01:45 | 10.5105 | 0.30058 | 0.373
2014-03-23 02:00 | 10.5108 | 0.29989 | 0.371
2014-03-23 02:15 | 10.5116 | 0.30218 | 0.364
2014-03-23 02:30 | 10.5129 | 0.30511 | 0.369
2014-03-23 02:45 | 10.5125 | 0.31083 | 0.361
2014-03-23 03:00 | 10.5139 | 0.31275 | 0.365
2014-03-23 03:15 | 10.5143 | 0.31774 | 0.365
2014-03-23 03:30 | 10.515 | 0.31803 | 0.369
2014-03-23 03:45 | 10.5146 | 0.32108 | 0.377
2014-03-23 04:00 | 10.513 | 0.31717 | 0.368
2014-03-23 04:15 | 10.5138 | 0.32415 | 0.363
2014-03-23 04:30 | 10.5126 | 0.32356 | 0.355
2014-03-23 04:45 | 10.5128 | 0.33126 | 0.355
2014-03-23 05:00 | 10.5126 | 0.32859 | 0.355
2014-03-23 05:15 | 10.5117 | 0.32799 | 0.341
2014-03-23 05:30 | 10.5107 | 0.32571 | 0.342
2014-03-23 05:45 | 10.51 | 0.32442 | 0.338
2014-03-23 06:00 | 10.5085 | 0.31816 | 0.337
2014-03-23 06:15 | 10.5093 | 0.32112 | 0.341
2014-03-23 06:30 | 10.5082 | 0.32019 | 0.347
2014-03-23 06:45 | 10.5074 | 0.31823 | 0.345
2014-03-23 07:00 | 10.507 | 0.31692 | 0.348
2014-03-23 07:15 | 10.5082 | 0.32153 | 0.341
2014-03-23 07:30 | 10.508 | 0.31685 | 0.344
2014-03-23 07:45 | 10.5071 | 0.31759 | 0.35
2014-03-23 08:00 | 10.5069 | 0.31492 | 0.354
2014-03-23 08:15 | 10.5066 | 0.31695 | 0.352
2014-03-23 08:30 | 10.5059 | 0.31331 | 0.351
2014-03-23 08:45 | 10.5069 | 0.31827 | 0.35
2014-03-23 09:00 | 10.5053 | 0.31805 | 0.359
2014-03-23 09:15 | 10.5055 | 0.31837 | 0.359
2014-03-23 09:30 | 10.5044 | 0.31945 | 0.36
2014-03-23 09:45 | 10.504 | 0.3282 | 0.359
2014-03-23 10:00 | 10.5037 | 0.33358 | 0.345
2014-03-23 10:15 | 10.5027 | 0.33466 | 0.337
2014-03-23 10:30 | 10.5039 | 0.34128 | 0.332
2014-03-23 10:45 | 10.5027 | 0.34136 | 0.328
2014-03-23 11:00 | 10.5016 | 0.34077 | 0.327
2014-03-23 11:15 | 10.4999 | 0.33921 | 0.336
2014-03-23 11:30 | 10.4982 | 0.33866 | 0.347
2014-03-23 11:45 | 10.497 | 0.34009 | 0.369
2014-03-23 12:00 | 10.4953 | 0.33753 | 0.392
2014-03-23 12:15 | 10.4937 | 0.33831 | 0.413
2014-03-23 12:30 | 10.4922 | 0.33674 | 0.447
2014-03-23 12:45 | 10.4901 | 0.33756 | 0.488
2014-03-23 13:00 | 10.4892 | 0.33863 | 0.533
2014-03-23 13:15 | 10.488 | 0.3414 | 0.559
2014-03-23 13:30 | 10.4868 | 0.34551 | 0.598
2014-03-23 13:45 | 10.4857 | 0.34827 | 0.613
2014-03-23 14:00 | 10.4841 | 0.34805 | 0.618
2014-03-23 14:15 | 10.4835 | 0.35178 | 0.603
2014-03-23 14:30 | 10.4823 | 0.35655 | 0.587
2014-03-23 14:45 | 10.4813 | 0.35729 | 0.572
2014-03-23 15:00 | 10.4806 | 0.35768 | 0.567
2014-03-23 15:15 | 10.4795 | 0.35742 | 0.577
2014-03-23 15:30 | 10.4793 | 0.36179 | 0.57
2014-03-23 15:45 | 10.4784 | 0.3632 | 0.563
2014-03-23 16:00 | 10.4784 | 0.36856 | 0.549
2014-03-23 16:15 | 10.4791 | 0.37019 | 0.529
2014-03-23 16:30 | 10.4793 | 0.37319 | 0.529
2014-03-23 16:45 | 10.48 | 0.38186 | 0.513
2014-03-23 17:00 | 10.4798 | 0.38556 | 0.498
2014-03-23 17:15 | 10.4799 | 0.38857 | 0.488
2014-03-23 17:30 | 10.4809 | 0.3952 | 0.451
2014-03-23 17:45 | 10.4815 | 0.3975 | 0.391
2014-03-23 18:00 | 10.4809 | 0.39721 | 0.394
2014-03-23 18:15 | 10.4806 | 0.3969 | 0.379
2014-03-23 18:30 | 10.4799 | 0.39561 | 0.36
2014-03-23 18:45 | 10.4789 | 0.39031 | 0.364
2014-03-23 19:00 | 10.4796 | 0.38993 | 0.354
2014-03-23 19:15 | 10.4791 | 0.3903 | 0.336
2014-03-23 19:30 | 10.4795 | 0.39429 | 0.328
2014-03-23 19:45 | 10.48 | 0.39392 | 0.322
2014-03-23 20:00 | 10.48 | 0.39627 | 0.318
2014-03-23 20:15 | 10.4803 | 0.39491 | 0.311
2014-03-23 20:30 | 10.4802 | 0.39726 | 0.305
2014-03-23 20:45 | 10.48 | 0.39627 | 0.302
2014-03-23 21:00 | 10.4804 | 0.39859 | 0.291
2014-03-23 21:15 | 10.4801 | 0.39995 | 0.272
2014-03-23 21:30 | 10.4808 | 0.40292 | 0.259
2014-03-23 21:45 | 10.4801 | 0.40263 | 0.256
2014-03-23 22:00 | 10.4797 | 0.39696 | 0.252
2014-03-23 22:15 | 10.4796 | 0.39898 | 0.247
2014-03-23 22:30 | 10.4785 | 0.39269 | 0.248
2014-03-23 22:45 | 10.4783 | 0.39304 | 0.241
2014-03-23 23:00 | 10.4784 | 0.39772 | 0.23
2014-03-23 23:15 | 10.4798 | 0.405 | 0.211
2014-03-23 23:30 | 10.4795 | 0.40402 | 0.196
2014-03-23 23:45 | 10.4807 | 0.40996 | 0.187
2014-03-24 | 10.4804 | 0.40864 | 0.188
2014-03-24 00:15 | 10.4797 | 0.41037 | 0.18
2014-03-24 00:30 | 10.479 | 0.41008 | 0.174
2014-03-24 00:45 | 10.4792 | 0.4094 | 0.171
2014-03-24 01:00 | 10.4789 | 0.41009 | 0.171
2014-03-24 01:15 | 10.479 | 0.41076 | 0.167
2014-03-24 01:30 | 10.4778 | 0.40615 | 0.171
2014-03-24 01:45 | 10.4764 | 0.40725 | 0.175
2014-03-24 02:00 | 10.4758 | 0.40864 | 0.187
2014-03-24 02:15 | 10.4746 | 0.40805 | 0.186
2014-03-24 02:30 | 10.4745 | 0.41107 | 0.199
2014-03-24 02:45 | 10.4735 | 0.41014 | 0.194
2014-03-24 03:00 | 10.4709 | 0.40731 | 0.208
2014-03-24 03:15 | 10.4689 | 0.40946 | 0.209
2014-03-24 03:30 | 10.4672 | 0.40589 | 0.216
2014-03-24 03:45 | 10.4658 | 0.40935 | 0.225
2014-03-24 04:00 | 10.4623 | 0.39887 | 0.224
2014-03-24 04:15 | 10.4603 | 0.39666 | 0.231
2014-03-24 04:30 | 10.457 | 0.39086 | 0.234
2014-03-24 04:45 | 10.4553 | 0.38763 | 0.244
2014-03-24 05:00 | 10.4526 | 0.38213 | 0.252
2014-03-24 05:15 | 10.4516 | 0.37784 | 0.254
2014-03-24 05:30 | 10.45 | 0.37594 | 0.26
2014-03-24 05:45 | 10.448 | 0.37407 | 0.269
2014-03-24 06:00 | 10.4467 | 0.37249 | 0.265
2014-03-24 06:15 | 10.4454 | 0.37292 | 0.269
2014-03-24 06:30 | 10.4457 | 0.38161 | 0.278
2014-03-24 06:45 | 10.4448 | 0.38167 | 0.279
2014-03-24 07:00 | 10.4432 | 0.37877 | 0.277
2014-03-24 07:15 | 10.4415 | 0.37822 | 0.282
2014-03-24 07:30 | 10.4397 | 0.37299 | 0.286
2014-03-24 07:45 | 10.4379 | 0.36876 | 0.286
2014-03-24 08:00 | 10.4368 | 0.3685 | 0.299
2014-03-24 08:15 | 10.4354 | 0.37128 | 0.293
2014-03-24 08:30 | 10.4337 | 0.37241 | 0.299
2014-03-24 08:45 | 10.4335 | 0.37912 | 0.299
2014-03-24 09:00 | 10.4324 | 0.38557 | 0.301
2014-03-24 09:15 | 10.4305 | 0.37967 | 0.305
2014-03-24 09:30 | 10.4284 | 0.37748 | 0.308
2014-03-24 09:45 | 10.4262 | 0.37629 | 0.318
2014-03-24 10:00 | 10.4238 | 0.36674 | 0.322
2014-03-24 10:15 | 10.4212 | 0.36257 | 0.329
2014-03-24 10:30 | 10.4211 | 0.36392 | 0.333
2014-03-24 10:45 | 10.4207 | 0.36562 | 0.351
2014-03-24 11:00 | 10.4218 | 0.37929 | 0.364
2014-03-24 11:15 | 10.4211 | 0.38235 | 0.378
2014-03-24 11:30 | 10.4199 | 0.38746 | 0.401
2014-03-24 11:45 | 10.4207 | 0.3988 | 0.424
2014-03-24 12:00 | 10.418 | 0.39766 | 0.462
2014-03-24 12:15 | 10.4153 | 0.38746 | 0.515
2014-03-24 12:30 | 10.4123 | 0.37929 | 0.574
2014-03-24 12:45 | 10.4102 | 0.38279 | 0.633
2014-03-24 13:00 | 10.4068 | 0.38102 | 0.682
2014-03-24 13:15 | 10.4041 | 0.3735 | 0.727
2014-03-24 13:30 | 10.4044 | 0.3775 | 0.761
2014-03-24 13:45 | 10.4029 | 0.39403 | 0.814
2014-03-24 14:00 | 10.4017 | 0.40049 | 0.853
2014-03-24 14:15 | 10.3992 | 0.38893 | 0.892
2014-03-24 14:30 | 10.3996 | 0.38924 | 0.963
2014-03-24 14:45 | 10.3976 | 0.39743 | 1.017
2014-03-24 15:00 | 10.3918 | 0.3898 | 1.111
2014-03-24 15:15 | 10.3882 | 0.37899 | 1.197
2014-03-24 15:30 | 10.3899 | 0.39429 | 1.196
2014-03-24 15:45 | 10.3889 | 0.40039 | 1.252
2014-03-24 16:00 | 10.3873 | 0.39849 | 1.256
2014-03-24 16:15 | 10.3829 | 0.38808 | 1.075
2014-03-24 16:30 | 10.3819 | 0.38949 | 1.089
2014-03-24 16:45 | 10.3792 | 0.38868 | 1.192
2014-03-24 17:00 | 10.3756 | 0.38156 | 1.241
2014-03-24 17:15 | 10.3744 | 0.385 | 1.223
2014-03-24 17:30 | 10.373 | 0.3851 | 1.115
2014-03-24 17:45 | 10.3706 | 0.38259 | 1.15
2014-03-24 18:00 | 10.3693 | 0.38636 | 1.128
2014-03-24 18:15 | 10.3675 | 0.38716 | 1.123
2014-03-24 18:30 | 10.3645 | 0.38335 | 1.14
2014-03-24 18:45 | 10.3635 | 0.38141 | 1.109
2014-03-24 19:00 | 10.3609 | 0.37858 | 1.084
2014-03-24 19:15 | 10.3577 | 0.38384 | 1.052
2014-03-24 19:30 | 10.3566 | 0.3866 | 0.99
2014-03-24 19:45 | 10.3544 | 0.38541 | 0.919
2014-03-24 20:00 | 10.3539 | 0.38209 | 0.857
2014-03-24 20:15 | 10.3513 | 0.37558 | 0.8
2014-03-24 20:30 | 10.3475 | 0.37618 | 0.749
2014-03-24 20:45 | 10.3467 | 0.37959 | 0.681
2014-03-24 21:00 | 10.3431 | 0.37348 | 0.6
2014-03-24 21:15 | 10.345 | 0.39513 | 0.54
2014-03-24 21:30 | 10.3447 | 0.40722 | 0.492
2014-03-24 21:45 | 10.3399 | 0.39583 | 0.45
2014-03-24 22:00 | 10.3408 | 0.37699 | 0.406
2014-03-24 22:15 | 10.3384 | 0.37314 | 0.351
2014-03-24 22:30 | 10.3367 | 0.37896 | 0.323
2014-03-24 22:45 | 10.3342 | 0.37511 | 0.302
2014-03-24 23:00 | 10.3332 | 0.38695 | 0.281
2014-03-24 23:15 | 10.3395 | 0.39954 | 0.265
2014-03-24 23:30 | 10.3375 | 0.38862 | 0.261
2014-03-24 23:45 | 10.3332 | 0.38289 | 0.265
2014-03-25 | 10.3333 | 0.38255 | 0.26
2014-03-25 00:15 | 10.327 | 0.36088 | 0.26
2014-03-25 00:30 | 10.3325 | 0.37792 | 0.248
2014-03-25 00:45 | 10.3328 | 0.38296 | 0.251
2014-03-25 01:00 | 10.329 | 0.36643 | 0.258
2014-03-25 01:15 | 10.3292 | 0.36809 | 0.269
2014-03-25 01:30 | 10.3284 | 0.36828 | 0.279
2014-03-25 01:45 | 10.3266 | 0.36764 | 0.283
2014-03-25 02:00 | 10.3251 | 0.36771 | 0.309
2014-03-25 02:15 | 10.3256 | 0.36171 | 0.327
2014-03-25 02:30 | 10.3235 | 0.36169 | 0.343
2014-03-25 02:45 | 10.3227 | 0.36396 | 0.352
2014-03-25 03:00 | 10.3192 | 0.35868 | 0.365
2014-03-25 03:15 | 10.3163 | 0.35248 | 0.379
2014-03-25 03:30 | 10.317 | 0.35636 | 0.389
2014-03-25 03:45 | 10.3132 | 0.34577 | 0.397
2014-03-25 04:00 | 10.311 | 0.33902 | 0.405
2014-03-25 04:15 | 10.3079 | 0.33213 | 0.416
2014-03-25 04:30 | 10.3061 | 0.3337 | 0.42
2014-03-25 04:45 | 10.3049 | 0.33261 | 0.423
2014-03-25 05:00 | 10.3039 | 0.33285 | 0.422
2014-03-25 05:15 | 10.3023 | 0.32871 | 0.43
2014-03-25 05:30 | 10.3004 | 0.32472 | 0.417
2014-03-25 05:45 | 10.2971 | 0.31523 | 0.421
2014-03-25 06:00 | 10.2953 | 0.31496 | 0.42
2014-03-25 06:15 | 10.2936 | 0.30951 | 0.419
2014-03-25 06:30 | 10.2922 | 0.30697 | 0.43
2014-03-25 06:45 | 10.2909 | 0.30347 | 0.424
2014-03-25 07:00 | 10.2889 | 0.30023 | 0.422
2014-03-25 07:15 | 10.2869 | 0.29363 | 0.417
2014-03-25 07:30 | 10.2865 | 0.29906 | 0.415
2014-03-25 07:45 | 10.2846 | 0.29631 | 0.404
2014-03-25 08:00 | 10.2841 | 0.29698 | 0.401
2014-03-25 08:15 | 10.283 | 0.3042 | 0.385
2014-03-25 08:30 | 10.2822 | 0.30593 | 0.368
2014-03-25 08:45 | 10.2795 | 0.29825 | 0.368
2014-03-25 09:00 | 10.2778 | 0.29753 | 0.363
2014-03-25 09:15 | 10.2766 | 0.29936 | 0.369
2014-03-25 09:30 | 10.2739 | 0.29613 | 0.369
2014-03-25 09:45 | 10.2723 | 0.29507 | 0.374
2014-03-25 10:00 | 10.2725 | 0.29838 | 0.389
2014-03-25 10:15 | 10.2705 | 0.29597 | 0.398
2014-03-25 10:30 | 10.2693 | 0.29421 | 0.42
2014-03-25 10:45 | 10.2682 | 0.29372 | 0.431
2014-03-25 11:00 | 10.2678 | 0.29288 | 0.461
2014-03-25 11:15 | 10.2677 | 0.2957 | 0.499
2014-03-25 11:30 | 10.2664 | 0.29864 | 0.555
2014-03-25 11:45 | 10.2662 | 0.30043 | 0.609
2014-03-25 12:00 | 10.2648 | 0.29979 | 0.658
2014-03-25 12:15 | 10.2642 | 0.2991 | 0.718
2014-03-25 12:30 | 10.2634 | 0.30452 | 0.783
2014-03-25 12:45 | 10.2615 | 0.30623 | 0.854
2014-03-25 13:00 | 10.2611 | 0.30683 | 0.926
2014-03-25 13:15 | 10.2603 | 0.30957 | 1.003
2014-03-25 13:30 | 10.2594 | 0.3102 | 1.077
2014-03-25 13:45 | 10.2575 | 0.31174 | 1.16
2014-03-25 14:00 | 10.2554 | 0.30995 | 1.266
2014-03-25 14:15 | 10.2541 | 0.30582 | 1.379
2014-03-25 14:30 | 10.2522 | 0.308 | 1.521
2014-03-25 14:45 | 10.251 | 0.30815 | 1.694
2014-03-25 15:00 | 10.2486 | 0.30738 | 1.834
2014-03-25 15:15 | 10.2479 | 0.30897 | 1.915
2014-03-25 15:30 | 10.247 | 0.30987 | 1.93
2014-03-25 15:45 | 10.2451 | 0.30957 | 1.953
2014-03-25 16:00 | 10.2436 | 0.30472 | 1.941
2014-03-25 16:15 | 10.2416 | 0.30074 | 1.983
2014-03-25 16:30 | 10.2407 | 0.30261 | 2.023
2014-03-25 16:45 | 10.2401 | 0.30567 | 2.076
2014-03-25 17:00 | 10.2398 | 0.30673 | 2.1
2014-03-25 17:15 | 10.2394 | 0.30894 | 2.099
2014-03-25 17:30 | 10.239 | 0.30907 | 2.067
2014-03-25 17:45 | 10.2379 | 0.31032 | 2.002
2014-03-25 18:00 | 10.2365 | 0.30415 | 1.962
2014-03-25 18:15 | 10.2363 | 0.3051 | 1.93
2014-03-25 18:30 | 10.236 | 0.30368 | 1.879
2014-03-25 18:45 | 10.2346 | 0.29872 | 1.78
2014-03-25 19:00 | 10.2337 | 0.29506 | 1.693
2014-03-25 19:15 | 10.2341 | 0.29369 | 1.603
2014-03-25 19:30 | 10.2337 | 0.29516 | 1.514
2014-03-25 19:45 | 10.2346 | 0.29818 | 1.406
2014-03-25 20:00 | 10.2345 | 0.29641 | 1.299
2014-03-25 20:15 | 10.2346 | 0.29389 | 1.197
2014-03-25 20:30 | 10.2356 | 0.29486 | 1.11
2014-03-25 20:45 | 10.2355 | 0.29333 | 1.026
2014-03-25 21:00 | 10.2352 | 0.2909 | 0.947
2014-03-25 21:15 | 10.2353 | 0.2922 | 0.883
2014-03-25 21:30 | 10.2363 | 0.29371 | 0.828
2014-03-25 21:45 | 10.2371 | 0.297 | 0.788
2014-03-25 22:00 | 10.2377 | 0.29863 | 0.746
2014-03-25 22:15 | 10.238 | 0.30015 | 0.703
2014-03-25 22:30 | 10.238 | 0.30153 | 0.653
2014-03-25 22:45 | 10.2381 | 0.30306 | 0.596
2014-03-25 23:00 | 10.2381 | 0.30434 | 0.56
2014-03-25 23:15 | 10.238 | 0.30364 | 0.527
2014-03-25 23:30 | 10.2379 | 0.30361 | 0.492
2014-03-25 23:45 | 10.237 | 0.29845 | 0.475
2014-03-26 | 10.2368 | 0.29937 | 0.46
2014-03-26 00:15 | 10.2363 | 0.29629 | 0.436
2014-03-26 00:30 | 10.2359 | 0.29253 | 0.419
2014-03-26 00:45 | 10.2352 | 0.28902 | 0.409
2014-03-26 01:00 | 10.2352 | 0.28467 | 0.396
2014-03-26 01:15 | 10.234 | 0.28291 | 0.392
2014-03-26 01:30 | 10.2326 | 0.27882 | 0.382
2014-03-26 01:45 | 10.2316 | 0.27433 | 0.37
2014-03-26 02:00 | 10.2304 | 0.26815 | 0.35
2014-03-26 02:15 | 10.2294 | 0.26295 | 0.327
2014-03-26 02:30 | 10.2272 | 0.2556 | 0.304
2014-03-26 02:45 | 10.2255 | 0.24741 | 0.295
2014-03-26 03:00 | 10.2242 | 0.24194 | 0.282
2014-03-26 03:15 | 10.2241 | 0.23695 | 0.292
2014-03-26 03:30 | 10.2239 | 0.23717 | 0.291
2014-03-26 03:45 | 10.2235 | 0.23565 | 0.291
2014-03-26 04:00 | 10.2231 | 0.23401 | 0.288
2014-03-26 04:15 | 10.223 | 0.23448 | 0.289
2014-03-26 04:30 | 10.2238 | 0.23369 | 0.294
2014-03-26 04:45 | 10.2232 | 0.22827 | 0.285
2014-03-26 05:00 | 10.223 | 0.2267 | 0.292
2014-03-26 05:15 | 10.2231 | 0.22221 | 0.29
2014-03-26 05:30 | 10.2232 | 0.22314 | 0.291
2014-03-26 05:45 | 10.2234 | 0.2243 | 0.292
2014-03-26 06:00 | 10.2242 | 0.22568 | 0.296
2014-03-26 06:15 | 10.224 | 0.22409 | 0.296
2014-03-26 06:30 | 10.2252 | 0.22967 | 0.293
2014-03-26 06:45 | 10.2246 | 0.22867 | 0.295
2014-03-26 07:00 | 10.2241 | 0.22475 | 0.29
2014-03-26 07:15 | 10.2238 | 0.22393 | 0.287
2014-03-26 07:30 | 10.2238 | 0.22309 | 0.287
2014-03-26 07:45 | 10.2229 | 0.22168 | 0.292
2014-03-26 08:00 | 10.2222 | 0.21959 | 0.29
2014-03-26 08:15 | 10.2223 | 0.21992 | 0.289
2014-03-26 08:30 | 10.2224 | 0.22185 | 0.292
2014-03-26 08:45 | 10.2217 | 0.21952 | 0.292
2014-03-26 09:00 | 10.2208 | 0.21935 | 0.301
2014-03-26 09:15 | 10.2212 | 0.22016 | 0.304
2014-03-26 09:30 | 10.2223 | 0.22675 | 0.31
2014-03-26 09:45 | 10.2212 | 0.22713 | 0.322
2014-03-26 10:00 | 10.2226 | 0.23377 | 0.329
2014-03-26 10:15 | 10.2226 | 0.23401 | 0.342
2014-03-26 10:30 | 10.2226 | 0.23448 | 0.368
2014-03-26 10:45 | 10.2227 | 0.23494 | 0.393
2014-03-26 11:00 | 10.2223 | 0.23252 | 0.426
2014-03-26 11:15 | 10.2226 | 0.23186 | 0.457
2014-03-26 11:30 | 10.2229 | 0.23643 | 0.495
2014-03-26 11:45 | 10.2228 | 0.23564 | 0.524
2014-03-26 12:00 | 10.2231 | 0.23347 | 0.568
2014-03-26 12:15 | 10.2232 | 0.23732 | 0.617
2014-03-26 12:30 | 10.224 | 0.24122 | 0.676
2014-03-26 12:45 | 10.2234 | 0.23891 | 0.726
2014-03-26 13:00 | 10.2239 | 0.24038 | 0.789
2014-03-26 13:15 | 10.2252 | 0.2481 | 0.862
2014-03-26 13:30 | 10.2244 | 0.24692 | 0.92
2014-03-26 13:45 | 10.2254 | 0.25077 | 0.997
2014-03-26 14:00 | 10.2264 | 0.25506 | 1.068
2014-03-26 14:15 | 10.2269 | 0.25874 | 1.166
2014-03-26 14:30 | 10.2272 | 0.25879 | 1.261
2014-03-26 14:45 | 10.2282 | 0.26307 | 1.353
2014-03-26 15:00 | 10.2284 | 0.2643 | 1.457
2014-03-26 15:15 | 10.2284 | 0.26738 | 1.607
2014-03-26 15:30 | 10.2286 | 0.26653 | 1.732
2014-03-26 15:45 | 10.234 | 0.28468 | 1.823
2014-03-26 16:00 | 10.2291 | 0.27042 | 1.716
2014-03-26 16:15 | 10.229 | 0.2721 | 1.574
2014-03-26 16:30 | 10.2293 | 0.27235 | 1.588
2014-03-26 16:45 | 10.2306 | 0.27769 | 1.698
2014-03-26 17:00 | 10.2311 | 0.27829 | 1.773
2014-03-26 17:15 | 10.2315 | 0.2792 | 1.813
2014-03-26 17:30 | 10.2314 | 0.28185 | 1.751
2014-03-26 17:45 | 10.2321 | 0.28073 | 1.633
2014-03-26 18:00 | 10.233 | 0.28043 | 1.543
2014-03-26 18:15 | 10.2339 | 0.28174 | 1.449
2014-03-26 18:30 | 10.2347 | 0.28061 | 1.354
2014-03-26 18:45 | 10.2355 | 0.27808 | 1.284
2014-03-26 19:00 | 10.2357 | 0.27461 | 1.244
2014-03-26 19:15 | 10.2369 | 0.27523 | 1.215
2014-03-26 19:30 | 10.2384 | 0.27472 | 1.211
2014-03-26 19:45 | 10.2401 | 0.2753 | 1.153
2014-03-26 20:00 | 10.2415 | 0.27621 | 1.01
2014-03-26 20:15 | 10.2436 | 0.28203 | 0.872
2014-03-26 20:30 | 10.2447 | 0.28285 | 0.773
2014-03-26 20:45 | 10.2464 | 0.28451 | 0.692
2014-03-26 21:00 | 10.2478 | 0.28414 | 0.621
2014-03-26 21:15 | 10.249 | 0.28489 | 0.572
2014-03-26 21:30 | 10.2499 | 0.28309 | 0.539
2014-03-26 21:45 | 10.251 | 0.28297 | 0.498
2014-03-26 22:00 | 10.252 | 0.28589 | 0.48
2014-03-26 22:15 | 10.2533 | 0.28895 | 0.461
2014-03-26 22:30 | 10.2547 | 0.2933 | 0.438
2014-03-26 22:45 | 10.2553 | 0.29092 | 0.418
2014-03-26 23:00 | 10.2563 | 0.29058 | 0.406
2014-03-26 23:15 | 10.256 | 0.28473 | 0.408
2014-03-26 23:30 | 10.2558 | 0.28414 | 0.408
2014-03-26 23:45 | 10.2556 | 0.27866 | 0.403
2014-03-27 | 10.2561 | 0.27668 | 0.39
2014-03-27 00:15 | 10.2565 | 0.27528 | 0.379
2014-03-27 00:30 | 10.2568 | 0.27277 | 0.365
2014-03-27 00:45 | 10.2558 | 0.26789 | 0.353
2014-03-27 01:00 | 10.2554 | 0.26141 | 0.344
2014-03-27 01:15 | 10.255 | 0.26033 | 0.336
2014-03-27 01:30 | 10.2549 | 0.26037 | 0.327
2014-03-27 01:45 | 10.2546 | 0.25688 | 0.32
2014-03-27 02:00 | 10.2534 | 0.25123 | 0.311
2014-03-27 02:15 | 10.2531 | 0.25028 | 0.301
2014-03-27 02:30 | 10.2522 | 0.24381 | 0.282
2014-03-27 02:45 | 10.2508 | 0.23509 | 0.268
2014-03-27 03:00 | 10.2509 | 0.2376 | 0.262
2014-03-27 03:15 | 10.2501 | 0.23557 | 0.261
2014-03-27 03:30 | 10.2499 | 0.23596 | 0.266
2014-03-27 03:45 | 10.2509 | 0.23773 | 0.271
2014-03-27 04:00 | 10.2508 | 0.23814 | 0.27
2014-03-27 04:15 | 10.2493 | 0.23087 | 0.272
2014-03-27 04:30 | 10.249 | 0.2315 | 0.273
2014-03-27 04:45 | 10.2488 | 0.2299 | 0.275
2014-03-27 05:00 | 10.2487 | 0.2293 | 0.282
2014-03-27 05:15 | 10.2483 | 0.22759 | 0.283
2014-03-27 05:30 | 10.2487 | 0.22984 | 0.285
2014-03-27 05:45 | 10.2478 | 0.22659 | 0.286
2014-03-27 06:00 | 10.2469 | 0.22142 | 0.295
2014-03-27 06:15 | 10.2464 | 0.21985 | 0.289
2014-03-27 06:30 | 10.2458 | 0.21506 | 0.293
2014-03-27 06:45 | 10.2442 | 0.20857 | 0.299
2014-03-27 07:00 | 10.2427 | 0.20201 | 0.303
2014-03-27 07:15 | 10.2423 | 0.2011 | 0.308
2014-03-27 07:30 | 10.2407 | 0.1933 | 0.315
2014-03-27 07:45 | 10.2404 | 0.1896 | 0.326
2014-03-27 08:00 | 10.2402 | 0.18935 | 0.336
2014-03-27 08:15 | 10.2405 | 0.18923 | 0.346
2014-03-27 08:30 | 10.2402 | 0.18757 | 0.342
2014-03-27 08:45 | 10.2407 | 0.18958 | 0.35
2014-03-27 09:00 | 10.2419 | 0.19147 | 0.374
2014-03-27 09:15 | 10.2427 | 0.19303 | 0.375
2014-03-27 09:30 | 10.2431 | 0.1942 | 0.38
2014-03-27 09:45 | 10.2434 | 0.19519 | 0.391
2014-03-27 10:00 | 10.2445 | 0.20185 | 0.41
2014-03-27 10:15 | 10.2458 | 0.20792 | 0.429
2014-03-27 10:30 | 10.2477 | 0.21774 | 0.465
2014-03-27 10:45 | 10.2489 | 0.22356 | 0.496
2014-03-27 11:00 | 10.2506 | 0.23088 | 0.519
2014-03-27 11:15 | 10.25 | 0.22596 | 0.565
2014-03-27 11:30 | 10.25 | 0.22687 | 0.607
2014-03-27 11:45 | 10.2496 | 0.22961 | 0.659
2014-03-27 12:00 | 10.2497 | 0.23165 | 0.706
2014-03-27 12:15 | 10.2488 | 0.2291 | 0.768
2014-03-27 12:30 | 10.2494 | 0.23405 | 0.816
2014-03-27 12:45 | 10.2494 | 0.23304 | 0.864
2014-03-27 13:00 | 10.2491 | 0.23179 | 0.925
2014-03-27 13:15 | 10.2495 | 0.23676 | 0.978
2014-03-27 13:30 | 10.2502 | 0.23969 | 0.99
2014-03-27 13:45 | 10.2513 | 0.24551 | 1.028
2014-03-27 14:00 | 10.2524 | 0.24962 | 1.134
2014-03-27 14:15 | 10.2533 | 0.25445 | 1.221
2014-03-27 14:30 | 10.2542 | 0.26133 | 1.308
2014-03-27 14:45 | 10.2549 | 0.2659 | 1.381
2014-03-27 15:00 | 10.2558 | 0.27053 | 1.458
2014-03-27 15:15 | 10.2562 | 0.27547 | 1.51
2014-03-27 15:30 | 10.257 | 0.27926 | 1.575
2014-03-27 15:45 | 10.2568 | 0.27911 | 1.584
2014-03-27 16:00 | 10.2569 | 0.28269 | 1.568
2014-03-27 16:15 | 10.2571 | 0.28596 | 1.547
2014-03-27 16:30 | 10.2568 | 0.28622 | 1.551
2014-03-27 16:45 | 10.257 | 0.28868 | 1.551
2014-03-27 17:00 | 10.2574 | 0.29305 | 1.54
2014-03-27 17:15 | 10.2563 | 0.29071 | 1.525
2014-03-27 17:30 | 10.256 | 0.28765 | 1.466
2014-03-27 17:45 | 10.2563 | 0.28625 | 1.436
2014-03-27 18:00 | 10.2552 | 0.28013 | 1.397
2014-03-27 18:15 | 10.2544 | 0.27653 | 1.434
2014-03-27 18:30 | 10.2534 | 0.27044 | 1.431
2014-03-27 18:45 | 10.2533 | 0.26464 | 1.458
2014-03-27 19:00 | 10.2531 | 0.26117 | 1.47
2014-03-27 19:15 | 10.253 | 0.25866 | 1.468
2014-03-27 19:30 | 10.252 | 0.25257 | 1.455
2014-03-27 19:45 | 10.2513 | 0.24796 | 1.423
2014-03-27 20:00 | 10.2511 | 0.24536 | 1.363
2014-03-27 20:15 | 10.2492 | 0.23607 | 1.294
2014-03-27 20:30 | 10.2481 | 0.22935 | 1.211
2014-03-27 20:45 | 10.2466 | 0.22097 | 1.13
2014-03-27 21:00 | 10.2446 | 0.21116 | 1.061
2014-03-27 21:15 | 10.2423 | 0.20086 | 0.983
2014-03-27 21:30 | 10.2395 | 0.18973 | 0.936
2014-03-27 21:45 | 10.2373 | 0.17809 | 0.867
2014-03-27 22:00 | 10.2338 | 0.1647 | 0.777
2014-03-27 22:15 | 10.2291 | 0.15015 | 0.713
2014-03-27 22:30 | 10.2258 | 0.13989 | 0.657
2014-03-27 22:45 | 10.2244 | 0.13607 | 0.586
2014-03-27 23:00 | 10.2246 | 0.13592 | 0.529
2014-03-27 23:15 | 10.2256 | 0.13695 | 0.502
2014-03-27 23:30 | 10.2258 | 0.13677 | 0.481
2014-03-27 23:45 | 10.2251 | 0.13129 | 0.449
2014-03-28 | 10.2242 | 0.1273 | 0.419
2014-03-28 00:15 | 10.2239 | 0.12363 | 0.393
2014-03-28 00:30 | 10.2234 | 0.12022 | 0.374
2014-03-28 00:45 | 10.2225 | 0.11576 | 0.356
2014-03-28 01:00 | 10.2212 | 0.10767 | 0.358
2014-03-28 01:15 | 10.2203 | 0.10317 | 0.359
2014-03-28 01:30 | 10.2195 | 0.096996 | 0.348
2014-03-28 01:45 | 10.2188 | 0.095035 | 0.343
2014-03-28 02:00 | 10.2182 | 0.091759 | 0.35
2014-03-28 02:15 | 10.2188 | 0.093225 | 0.342
2014-03-28 02:30 | 10.2198 | 0.097109 | 0.341
2014-03-28 02:45 | 10.2203 | 0.099018 | 0.353
2014-03-28 03:00 | 10.2213 | 0.10126 | 0.354
2014-03-28 03:15 | 10.222 | 0.10205 | 0.354
2014-03-28 03:30 | 10.2221 | 0.10305 | 0.363
2014-03-28 03:45 | 10.2227 | 0.10307 | 0.365
2014-03-28 04:00 | 10.2238 | 0.10453 | 0.359
2014-03-28 04:15 | 10.2242 | 0.10414 | 0.364
2014-03-28 04:30 | 10.225 | 0.10163 | 0.372
2014-03-28 04:45 | 10.226 | 0.10431 | 0.386
2014-03-28 05:00 | 10.2271 | 0.10883 | 0.393
2014-03-28 05:15 | 10.2289 | 0.1158 | 0.41
2014-03-28 05:30 | 10.2315 | 0.1236 | 0.405
2014-03-28 05:45 | 10.2349 | 0.13904 | 0.402
2014-03-28 06:00 | 10.237 | 0.14825 | 0.41
2014-03-28 06:15 | 10.2392 | 0.15838 | 0.418
2014-03-28 06:30 | 10.2419 | 0.16925 | 0.425
2014-03-28 06:45 | 10.2462 | 0.18349 | 0.438
2014-03-28 07:00 | 10.2516 | 0.20074 | 0.442
2014-03-28 07:15 | 10.2575 | 0.21866 | 0.435
2014-03-28 07:30 | 10.261 | 0.23081 | 0.417
2014-03-28 07:45 | 10.2644 | 0.23952 | 0.394
2014-03-28 08:00 | 10.2682 | 0.25286 | 0.383
2014-03-28 08:15 | 10.2718 | 0.26869 | 0.379
2014-03-28 08:30 | 10.2764 | 0.28157 | 0.371
2014-03-28 08:45 | 10.2811 | 0.29974 | 0.357
2014-03-28 09:00 | 10.2859 | 0.31881 | 0.334
2014-03-28 09:15 | 10.2912 | 0.33948 | 0.312
2014-03-28 09:30 | 10.2964 | 0.35896 | 0.291
2014-03-28 09:45 | 10.3024 | 0.38109 | 0.273
2014-03-28 10:00 | 10.3089 | 0.40855 | 0.277
2014-03-28 10:15 | 10.3164 | 0.4336 | 0.25
2014-03-28 10:30 | 10.3251 | 0.46284 | 0.247
2014-03-28 10:45 | 10.3353 | 0.49916 | 0.235
2014-03-28 11:00 | 10.3447 | 0.53603 | 0.231
2014-03-28 11:15 | 10.3525 | 0.56076 | 0.227
2014-03-28 11:30 | 10.3601 | 0.58837 | 0.236
2014-03-28 11:45 | 10.3678 | 0.62004 | 0.239
2014-03-28 12:00 | 10.3741 | 0.64319 | 0.237
2014-03-28 12:15 | 10.3797 | 0.66331 | 0.238
2014-03-28 12:30 | 10.3865 | 0.68944 | 0.241
2014-03-28 12:45 | 10.3934 | 0.71643 | 0.242
2014-03-28 13:00 | 10.3983 | 0.73526 | 0.266
2014-03-28 13:15 | 10.4026 | 0.75416 | 0.299
2014-03-28 13:30 | 10.4066 | 0.77308 | 0.333
2014-03-28 13:45 | 10.4103 | 0.78941 | 0.365
2014-03-28 14:00 | 10.4112 | 0.79763 | 0.372
2014-03-28 14:15 | 10.413 | 0.80635 | 0.397
2014-03-28 14:30 | 10.4138 | 0.81219 | 0.435
2014-03-28 14:45 | 10.4132 | 0.81418 | 0.483
2014-03-28 15:00 | 10.4133 | 0.81769 | 0.534
2014-03-28 15:15 | 10.4135 | 0.821 | 0.567
2014-03-28 15:30 | 10.4124 | 0.82178 | 0.581
2014-03-28 15:45 | 10.41 | 0.81863 | 0.596
2014-03-28 16:00 | 10.4074 | 0.81422 | 0.582
2014-03-28 16:15 | 10.4051 | 0.80886 | 0.597
2014-03-28 16:30 | 10.4014 | 0.80228 | 0.649
2014-03-28 16:45 | 10.3972 | 0.7941 | 0.671
2014-03-28 17:00 | 10.391 | 0.77583 | 0.684
2014-03-28 17:15 | 10.3838 | 0.75563 | 0.703
2014-03-28 17:30 | 10.3776 | 0.73921 | 0.668
2014-03-28 17:45 | 10.3708 | 0.71958 | 0.56
2014-03-28 18:00 | 10.3657 | 0.70506 | 0.501
2014-03-28 18:15 | 10.3604 | 0.68774 | 0.503
2014-03-28 18:30 | 10.3569 | 0.67629 | 0.491
2014-03-28 18:45 | 10.3543 | 0.66853 | 0.48
2014-03-28 19:00 | 10.3542 | 0.67199 | 0.496
2014-03-28 19:15 | 10.3531 | 0.66677 | 0.495
2014-03-28 19:30 | 10.3528 | 0.66381 | 0.495
2014-03-28 19:45 | 10.352 | 0.66135 | 0.586
2014-03-28 20:00 | 10.35 | 0.65489 | 0.624
2014-03-28 20:15 | 10.3485 | 0.65097 | 0.622
2014-03-28 20:30 | 10.3467 | 0.64074 | 0.608
2014-03-28 20:45 | 10.3456 | 0.63489 | 0.599
2014-03-28 21:00 | 10.3444 | 0.63223 | 0.581
2014-03-28 21:15 | 10.3424 | 0.62456 | 0.569
2014-03-28 21:30 | 10.3407 | 0.61848 | 0.553
2014-03-28 21:45 | 10.3396 | 0.61252 | 0.545
2014-03-28 22:00 | 10.3384 | 0.60868 | 0.539
2014-03-28 22:15 | 10.3361 | 0.59698 | 0.538
2014-03-28 22:30 | 10.3342 | 0.58897 | 0.525
2014-03-28 22:45 | 10.3326 | 0.58248 | 0.506
2014-03-28 23:00 | 10.3304 | 0.57453 | 0.473
2014-03-28 23:15 | 10.3286 | 0.56912 | 0.45
2014-03-28 23:30 | 10.3279 | 0.56478 | 0.427
2014-03-28 23:45 | 10.3264 | 0.55711 | 0.395
2014-03-29 | 10.3246 | 0.54728 | 0.372
2014-03-29 00:15 | 10.3226 | 0.53962 | 0.359
2014-03-29 00:30 | 10.3206 | 0.5354 | 0.34
2014-03-29 00:45 | 10.3189 | 0.52942 | 0.32
2014-03-29 01:00 | 10.317 | 0.52225 | 0.311
2014-03-29 01:15 | 10.3158 | 0.5166 | 0.302
2014-03-29 01:30 | 10.3137 | 0.5087 | 0.277
2014-03-29 01:45 | 10.3115 | 0.49793 | 0.266
2014-03-29 02:00 | 10.3089 | 0.49178 | 0.268
2014-03-29 02:15 | 10.3062 | 0.48383 | 0.279
2014-03-29 02:30 | 10.3042 | 0.47559 | 0.275
2014-03-29 02:45 | 10.3029 | 0.47176 | 0.269
2014-03-29 03:00 | 10.3028 | 0.47341 | 0.277
2014-03-29 03:15 | 10.3005 | 0.46375 | 0.285
2014-03-29 03:30 | 10.2992 | 0.45657 | 0.291
2014-03-29 03:45 | 10.2985 | 0.45572 | 0.291
2014-03-29 04:00 | 10.2974 | 0.45238 | 0.285
2014-03-29 04:15 | 10.2964 | 0.44799 | 0.307
2014-03-29 04:30 | 10.2964 | 0.4494 | 0.328
2014-03-29 04:45 | 10.2964 | 0.44913 | 0.341
2014-03-29 05:00 | 10.2957 | 0.44824 | 0.354
2014-03-29 05:15 | 10.2952 | 0.44928 | 0.362
2014-03-29 05:30 | 10.2953 | 0.4486 | 0.36
2014-03-29 05:45 | 10.2947 | 0.44603 | 0.356
2014-03-29 06:00 | 10.2947 | 0.44895 | 0.353
2014-03-29 06:15 | 10.2942 | 0.44979 | 0.346
2014-03-29 06:30 | 10.2933 | 0.44613 | 0.347
2014-03-29 06:45 | 10.2939 | 0.448 | 0.341
2014-03-29 07:00 | 10.295 | 0.44986 | 0.341
2014-03-29 07:15 | 10.294 | 0.44561 | 0.334
2014-03-29 07:30 | 10.2938 | 0.44271 | 0.335
2014-03-29 07:45 | 10.294 | 0.44011 | 0.33
2014-03-29 08:00 | 10.2945 | 0.44175 | 0.331
2014-03-29 08:15 | 10.2954 | 0.44357 | 0.336
2014-03-29 08:30 | 10.2956 | 0.44543 | 0.34
2014-03-29 08:45 | 10.297 | 0.44915 | 0.334
2014-03-29 09:00 | 10.298 | 0.45545 | 0.349
2014-03-29 09:15 | 10.2988 | 0.45492 | 0.35
2014-03-29 09:30 | 10.3002 | 0.4621 | 0.388
2014-03-29 09:45 | 10.3007 | 0.45804 | 0.422
2014-03-29 10:00 | 10.3019 | 0.46154 | 0.453
2014-03-29 10:15 | 10.3034 | 0.46502 | 0.483
2014-03-29 10:30 | 10.3056 | 0.47422 | 0.503
2014-03-29 10:45 | 10.3066 | 0.47844 | 0.529
2014-03-29 11:00 | 10.3088 | 0.48106 | 0.557
2014-03-29 11:15 | 10.3103 | 0.48746 | 0.568
2014-03-29 11:30 | 10.3107 | 0.48991 | 0.601
2014-03-29 11:45 | 10.3103 | 0.49064 | 0.627
2014-03-29 12:00 | 10.3106 | 0.49082 | 0.667
2014-03-29 12:15 | 10.3124 | 0.49475 | 0.686
2014-03-29 12:30 | 10.3123 | 0.4956 | 0.712
2014-03-29 12:45 | 10.3133 | 0.50039 | 0.721
2014-03-29 13:00 | 10.3139 | 0.50423 | 0.723
2014-03-29 13:15 | 10.3167 | 0.51419 | 0.719
2014-03-29 13:30 | 10.3185 | 0.51983 | 0.717
2014-03-29 13:45 | 10.3206 | 0.52953 | 0.713
2014-03-29 14:00 | 10.3219 | 0.53514 | 0.711
2014-03-29 14:15 | 10.3223 | 0.53685 | 0.674
2014-03-29 14:30 | 10.3234 | 0.54241 | 0.63
2014-03-29 14:45 | 10.3252 | 0.54613 | 0.608
2014-03-29 15:00 | 10.325 | 0.54343 | 0.586
2014-03-29 15:15 | 10.3258 | 0.54512 | 0.573
2014-03-29 15:30 | 10.3274 | 0.55044 | 0.555
2014-03-29 15:45 | 10.3281 | 0.55421 | 0.511
2014-03-29 16:00 | 10.3295 | 0.56142 | 0.477
2014-03-29 16:15 | 10.3306 | 0.56623 | 0.442
2014-03-29 16:30 | 10.331 | 0.56644 | 0.421
2014-03-29 16:45 | 10.3308 | 0.56481 | 0.413
2014-03-29 17:00 | 10.3307 | 0.55972 | 0.407
2014-03-29 17:15 | 10.3294 | 0.55224 | 0.397
2014-03-29 17:30 | 10.3282 | 0.54763 | 0.357
2014-03-29 17:45 | 10.3269 | 0.54092 | 0.365
2014-03-29 18:00 | 10.3262 | 0.53252 | 0.446
2014-03-29 18:15 | 10.3265 | 0.52968 | 0.451
2014-03-29 18:30 | 10.326 | 0.52134 | 0.463
2014-03-29 18:45 | 10.325 | 0.51353 | 0.487
2014-03-29 19:00 | 10.3241 | 0.50394 | 0.493
2014-03-29 19:15 | 10.3237 | 0.49734 | 0.5
2014-03-29 19:30 | 10.323 | 0.49014 | 0.507
2014-03-29 19:45 | 10.3232 | 0.48457 | 0.496
2014-03-29 20:00 | 10.3228 | 0.4799 | 0.462
2014-03-29 20:15 | 10.3229 | 0.47245 | 0.444
2014-03-29 20:30 | 10.3226 | 0.46661 | 0.426
2014-03-29 20:45 | 10.3212 | 0.45729 | 0.407
2014-03-29 21:00 | 10.3214 | 0.45218 | 0.396
2014-03-29 21:15 | 10.321 | 0.44695 | 0.375
2014-03-29 21:30 | 10.3209 | 0.44072 | 0.359
2014-03-29 21:45 | 10.3206 | 0.43323 | 0.35
2014-03-29 22:00 | 10.3201 | 0.42797 | 0.334
2014-03-29 22:15 | 10.3207 | 0.42307 | 0.317
2014-03-29 22:30 | 10.3204 | 0.41628 | 0.305
2014-03-29 22:45 | 10.321 | 0.41071 | 0.292
2014-03-29 23:00 | 10.3205 | 0.40622 | 0.285
2014-03-29 23:15 | 10.3209 | 0.40391 | 0.278
2014-03-29 23:30 | 10.3216 | 0.40316 | 0.275
2014-03-29 23:45 | 10.3216 | 0.39471 | 0.27
2014-03-30 | 10.3226 | 0.39387 | 0.266
2014-03-30 00:15 | 10.3221 | 0.38583 | 0.257
2014-03-30 00:30 | 10.3217 | 0.37697 | 0.26
2014-03-30 00:45 | 10.3214 | 0.36942 | 0.259
2014-03-30 01:00 | 10.3224 | 0.36948 | 0.261
2014-03-30 01:15 | 10.3222 | 0.36262 | 0.266
2014-03-30 01:30 | 10.3225 | 0.36039 | 0.27
2014-03-30 01:45 | 10.3227 | 0.35629 | 0.27
2014-03-30 02:00 | 10.323 | 0.35667 | 0.273
2014-03-30 02:15 | 10.3222 | 0.34902 | 0.278
2014-03-30 02:30 | 10.3221 | 0.3458 | 0.28
2014-03-30 02:45 | 10.3209 | 0.33717 | 0.277
2014-03-30 03:00 | 10.3207 | 0.33317 | 0.279
2014-03-30 03:15 | 10.3199 | 0.32283 | 0.282
2014-03-30 03:30 | 10.3196 | 0.31682 | 0.292
2014-03-30 03:45 | 10.3193 | 0.31449 | 0.299
2014-03-30 04:00 | 10.32 | 0.31478 | 0.296
2014-03-30 04:15 | 10.3203 | 0.3104 | 0.301
2014-03-30 04:30 | 10.3224 | 0.31629 | 0.313
2014-03-30 04:45 | 10.3232 | 0.31288 | 0.316
2014-03-30 05:00 | 10.3231 | 0.30987 | 0.322
2014-03-30 05:15 | 10.3242 | 0.30912 | 0.318
2014-03-30 05:30 | 10.3255 | 0.31104 | 0.317
2014-03-30 05:45 | 10.326 | 0.31167 | 0.315
2014-03-30 06:00 | 10.3277 | 0.31323 | 0.317
2014-03-30 06:15 | 10.3288 | 0.3165 | 0.321
2014-03-30 06:30 | 10.3305 | 0.31839 | 0.315
2014-03-30 06:45 | 10.3314 | 0.31598 | 0.32
2014-03-30 07:00 | 10.3322 | 0.3166 | 0.319
2014-03-30 07:15 | 10.3335 | 0.31784 | 0.322
2014-03-30 07:30 | 10.3345 | 0.31442 | 0.316
2014-03-30 07:45 | 10.3363 | 0.31765 | 0.315
2014-03-30 08:00 | 10.3377 | 0.32157 | 0.316
2014-03-30 08:15 | 10.339 | 0.32248 | 0.313
2014-03-30 08:30 | 10.3398 | 0.32276 | 0.314
2014-03-30 08:45 | 10.3424 | 0.32693 | 0.314
2014-03-30 09:00 | 10.3437 | 0.32818 | 0.323
2014-03-30 09:15 | 10.3445 | 0.32544 | 0.332
2014-03-30 09:30 | 10.3466 | 0.32831 | 0.363
2014-03-30 09:45 | 10.3487 | 0.33587 | 0.396
2014-03-30 10:00 | 10.3507 | 0.34109 | 0.432
2014-03-30 10:15 | 10.3529 | 0.3463 | 0.456
2014-03-30 10:30 | 10.355 | 0.35252 | 0.506
2014-03-30 10:45 | 10.3574 | 0.36274 | 0.55
2014-03-30 11:00 | 10.3579 | 0.36203 | 0.592
2014-03-30 11:15 | 10.3589 | 0.36867 | 0.66
2014-03-30 11:30 | 10.3595 | 0.37231 | 0.709
2014-03-30 11:45 | 10.3603 | 0.37661 | 0.768
2014-03-30 12:00 | 10.3595 | 0.37633 | 0.823
2014-03-30 12:15 | 10.3611 | 0.38125 | 0.869
2014-03-30 12:30 | 10.361 | 0.38025 | 0.914
2014-03-30 12:45 | 10.3619 | 0.38454 | 0.951
2014-03-30 13:00 | 10.3625 | 0.38819 | 0.983
2014-03-30 13:15 | 10.3637 | 0.39246 | 1.002
2014-03-30 13:30 | 10.3658 | 0.4017 | 1.006
2014-03-30 13:45 | 10.3682 | 0.40991 | 0.955
2014-03-30 14:00 | 10.3702 | 0.41848 | 1.017
2014-03-30 14:15 | 10.3712 | 0.42411 | 1.065
2014-03-30 14:30 | 10.3729 | 0.43002 | 1.154
2014-03-30 14:45 | 10.3742 | 0.43797 | 1.219
2014-03-30 15:00 | 10.3745 | 0.44063 | 1.274
2014-03-30 15:15 | 10.3763 | 0.4519 | 1.313
2014-03-30 15:30 | 10.3768 | 0.45321 | 1.391
2014-03-30 15:45 | 10.3784 | 0.45879 | 1.441
2014-03-30 16:00 | 10.3781 | 0.45613 | 1.473
2014-03-30 16:15 | 10.3787 | 0.45609 | 1.463
2014-03-30 16:30 | 10.3794 | 0.4604 | 1.418
2014-03-30 16:45 | 10.3796 | 0.45904 | 1.319
2014-03-30 17:00 | 10.3809 | 0.46096 | 1.261
2014-03-30 17:15 | 10.381 | 0.46028 | 1.267
2014-03-30 17:30 | 10.3815 | 0.45857 | 1.232
2014-03-30 17:45 | 10.3802 | 0.45062 | 1.192
2014-03-30 18:00 | 10.3796 | 0.44597 | 1.238
2014-03-30 18:15 | 10.3793 | 0.4423 | 1.236
2014-03-30 18:30 | 10.3791 | 0.44165 | 1.16
2014-03-30 18:45 | 10.3796 | 0.44061 | 1.092
2014-03-30 19:00 | 10.3797 | 0.43658 | 1.032
2014-03-30 19:15 | 10.3793 | 0.42957 | 0.966
2014-03-30 19:30 | 10.3786 | 0.42392 | 0.912
2014-03-30 19:45 | 10.3774 | 0.4173 | 0.871
2014-03-30 20:00 | 10.3767 | 0.40997 | 0.824
2014-03-30 20:15 | 10.3762 | 0.40163 | 0.783
2014-03-30 20:30 | 10.377 | 0.40157 | 0.734
2014-03-30 20:45 | 10.377 | 0.3999 | 0.698
2014-03-30 21:00 | 10.3769 | 0.39555 | 0.654
2014-03-30 21:15 | 10.3774 | 0.39283 | 0.615
2014-03-30 21:30 | 10.3787 | 0.39642 | 0.581
2014-03-30 21:45 | 10.3785 | 0.38906 | 0.536
2014-03-30 22:00 | 10.3784 | 0.38404 | 0.5
2014-03-30 22:15 | 10.3789 | 0.38233 | 0.461
2014-03-30 22:30 | 10.3792 | 0.37829 | 0.432
2014-03-30 22:45 | 10.3792 | 0.37762 | 0.395
2014-03-30 23:00 | 10.3802 | 0.37855 | 0.365
2014-03-30 23:15 | 10.3808 | 0.3775 | 0.341
2014-03-30 23:30 | 10.3816 | 0.37376 | 0.318
2014-03-30 23:45 | 10.3822 | 0.37305 | 0.304
2014-03-31 | 10.3819 | 0.37039 | 0.286
2014-03-31 00:15 | 10.3821 | 0.36668 | 0.269
2014-03-31 00:30 | 10.3821 | 0.364 | 0.263
2014-03-31 00:45 | 10.3826 | 0.3633 | 0.249
2014-03-31 01:00 | 10.3827 | 0.36396 | 0.236
2014-03-31 01:15 | 10.3819 | 0.35798 | 0.233
2014-03-31 01:30 | 10.3817 | 0.35666 | 0.233
2014-03-31 01:45 | 10.381 | 0.35201 | 0.226
2014-03-31 02:00 | 10.3797 | 0.34373 | 0.221
2014-03-31 02:15 | 10.3783 | 0.33712 | 0.235
2014-03-31 02:30 | 10.3776 | 0.33516 | 0.25
2014-03-31 02:45 | 10.376 | 0.32689 | 0.219
2014-03-31 03:00 | 10.3752 | 0.32125 | 0.196
2014-03-31 03:15 | 10.3754 | 0.32191 | 0.194
2014-03-31 03:30 | 10.3738 | 0.31465 | 0.209
2014-03-31 03:45 | 10.3733 | 0.31133 | 0.212
2014-03-31 04:00 | 10.3721 | 0.3084 | 0.212
2014-03-31 04:15 | 10.3721 | 0.31175 | 0.209
2014-03-31 04:30 | 10.3715 | 0.30844 | 0.206
2014-03-31 04:45 | 10.3717 | 0.30709 | 0.186
2014-03-31 05:00 | 10.3715 | 0.30543 | 0.186
2014-03-31 05:15 | 10.3711 | 0.30445 | 0.189
2014-03-31 05:30 | 10.37 | 0.30117 | 0.185
2014-03-31 05:45 | 10.3703 | 0.30115 | 0.193
2014-03-31 06:00 | 10.3705 | 0.30281 | 0.213
2014-03-31 06:15 | 10.3708 | 0.30447 | 0.217
2014-03-31 06:30 | 10.3704 | 0.30115 | 0.209
2014-03-31 06:45 | 10.3707 | 0.29543 | 0.195
2014-03-31 07:00 | 10.3706 | 0.2951 | 0.191
2014-03-31 07:15 | 10.371 | 0.29742 | 0.188
2014-03-31 07:30 | 10.3708 | 0.29575 | 0.196
2014-03-31 07:45 | 10.3713 | 0.29773 | 0.192
2014-03-31 08:00 | 10.3733 | 0.30563 | 0.2
2014-03-31 08:15 | 10.3733 | 0.30764 | 0.2
2014-03-31 08:30 | 10.3733 | 0.30831 | 0.202
2014-03-31 08:45 | 10.374 | 0.30927 | 0.215
2014-03-31 09:00 | 10.3747 | 0.3109 | 0.223
2014-03-31 09:15 | 10.3747 | 0.30989 | 0.23
2014-03-31 09:30 | 10.3757 | 0.31719 | 0.25
2014-03-31 09:45 | 10.3767 | 0.3245 | 0.276
2014-03-31 10:00 | 10.3772 | 0.33016 | 0.307
2014-03-31 10:15 | 10.3784 | 0.33611 | 0.343
2014-03-31 10:30 | 10.3778 | 0.33716 | 0.388
2014-03-31 10:45 | 10.3771 | 0.3362 | 0.423
2014-03-31 11:00 | 10.3763 | 0.33458 | 0.475
2014-03-31 11:15 | 10.3745 | 0.33437 | 0.526
2014-03-31 11:30 | 10.3737 | 0.33477 | 0.594
2014-03-31 11:45 | 10.3732 | 0.33614 | 0.657
2014-03-31 12:00 | 10.3727 | 0.33886 | 0.726
2014-03-31 12:15 | 10.3716 | 0.33927 | 0.801
2014-03-31 12:30 | 10.3707 | 0.339 | 0.888
2014-03-31 12:45 | 10.3708 | 0.34369 | 0.965
2014-03-31 13:00 | 10.3703 | 0.34406 | 1.036
2014-03-31 13:15 | 10.37 | 0.34944 | 1.136
2014-03-31 13:30 | 10.3702 | 0.35379 | 1.235
2014-03-31 13:45 | 10.3701 | 0.35782 | 1.352
2014-03-31 14:00 | 10.369 | 0.35789 | 1.493
2014-03-31 14:15 | 10.3689 | 0.36058 | 1.571
2014-03-31 14:30 | 10.3679 | 0.36233 | 1.829
2014-03-31 14:45 | 10.3673 | 0.36405 | 1.992
2014-03-31 15:00 | 10.3666 | 0.36644 | 2.034
2014-03-31 15:15 | 10.3661 | 0.36681 | 2.036
2014-03-31 15:30 | 10.3655 | 0.37289 | 2.051
2014-03-31 15:45 | 10.3638 | 0.36765 | 2.054
2014-03-31 16:00 | 10.3633 | 0.37003 | 2.409
2014-03-31 16:15 | 10.3614 | 0.36514 | 2.494
2014-03-31 16:30 | 10.3627 | 0.37309 | 2.469
2014-03-31 16:45 | 10.3609 | 0.37087 | 2.316
2014-03-31 17:00 | 10.3592 | 0.36395 | 2.247
2014-03-31 17:15 | 10.3575 | 0.36139 | 2.243
2014-03-31 17:30 | 10.3564 | 0.36214 | 2.256
2014-03-31 17:45 | 10.3548 | 0.35957 | 2.175
2014-03-31 18:00 | 10.3528 | 0.35636 | 2.146
2014-03-31 18:15 | 10.3524 | 0.35606 | 2.064
2014-03-31 18:30 | 10.3506 | 0.35317 | 1.965
2014-03-31 18:45 | 10.349 | 0.34859 | 1.884
2014-03-31 19:00 | 10.3468 | 0.34003 | 1.795
2014-03-31 19:15 | 10.3453 | 0.33477 | 1.656
2014-03-31 19:30 | 10.3432 | 0.32554 | 1.541
2014-03-31 19:45 | 10.342 | 0.32294 | 1.425
2014-03-31 20:00 | 10.341 | 0.32033 | 1.316
2014-03-31 20:15 | 10.3404 | 0.31601 | 1.231
2014-03-31 20:30 | 10.3404 | 0.31367 | 1.138
2014-03-31 20:45 | 10.3403 | 0.313 | 1.06
2014-03-31 21:00 | 10.3397 | 0.31305 | 0.976
2014-03-31 21:15 | 10.3392 | 0.31006 | 0.907
2014-03-31 21:30 | 10.34 | 0.31302 | 0.78
2014-03-31 21:45 | 10.3406 | 0.31768 | 0.701
2014-03-31 22:00 | 10.3404 | 0.31769 | 0.641
2014-03-31 22:15 | 10.3399 | 0.31605 | 0.577
2014-03-31 22:30 | 10.3402 | 0.32206 | 0.539
2014-03-31 22:45 | 10.3401 | 0.3224 | 0.479
2014-03-31 23:00 | 10.3395 | 0.31876 | 0.434
2014-03-31 23:15 | 10.3391 | 0.3208 | 0.391
2014-03-31 23:30 | 10.3392 | 0.32247 | 0.366
2014-03-31 23:45 | 10.3378 | 0.32123 | 0.35
2014-04-01 | 10.3374 | 0.31924 | 0.331
2014-04-01 00:15 | 10.3374 | 0.32159 | 0.319
2014-04-01 00:30 | 10.3362 | 0.31631 | 0.312
2014-04-01 00:45 | 10.335 | 0.31573 | 0.306
2014-04-01 01:00 | 10.3331 | 0.31083 | 0.307
2014-04-01 01:15 | 10.3325 | 0.31088 | 0.309
2014-04-01 01:30 | 10.3313 | 0.30962 | 0.309
2014-04-01 01:45 | 10.3306 | 0.30933 | 0.304
2014-04-01 02:00 | 10.3284 | 0.30312 | 0.285
2014-04-01 02:15 | 10.3265 | 0.29823 | 0.254
2014-04-01 02:30 | 10.325 | 0.29767 | 0.229
2014-04-01 02:45 | 10.3229 | 0.29446 | 0.203
2014-04-01 03:00 | 10.3216 | 0.2902 | 0.192
2014-04-01 03:15 | 10.3195 | 0.28632 | 0.186
2014-04-01 03:30 | 10.3178 | 0.28577 | 0.19
2014-04-01 03:45 | 10.3157 | 0.28559 | 0.196
2014-04-01 04:00 | 10.3139 | 0.27935 | 0.199
2014-04-01 04:15 | 10.3148 | 0.28465 | 0.204
2014-04-01 04:30 | 10.3127 | 0.27742 | 0.196
2014-04-01 04:45 | 10.3105 | 0.2702 | 0.199
2014-04-01 05:00 | 10.3092 | 0.26728 | 0.193
2014-04-01 05:15 | 10.3087 | 0.26832 | 0.194
2014-04-01 05:30 | 10.3082 | 0.26534 | 0.197
2014-04-01 05:45 | 10.3079 | 0.26771 | 0.201
2014-04-01 06:00 | 10.3081 | 0.26903 | 0.199
2014-04-01 06:15 | 10.3079 | 0.27139 | 0.205
2014-04-01 06:30 | 10.3072 | 0.27077 | 0.204
2014-04-01 06:45 | 10.3075 | 0.27008 | 0.211
2014-04-01 07:00 | 10.3064 | 0.26815 | 0.213
2014-04-01 07:15 | 10.3063 | 0.26882 | 0.214
2014-04-01 07:30 | 10.3054 | 0.26822 | 0.226
2014-04-01 07:45 | 10.3051 | 0.26824 | 0.231
2014-04-01 08:00 | 10.3054 | 0.27056 | 0.237
2014-04-01 08:15 | 10.3055 | 0.27022 | 0.241
2014-04-01 08:30 | 10.3054 | 0.27258 | 0.247
2014-04-01 08:45 | 10.3046 | 0.26995 | 0.254
2014-04-01 09:00 | 10.3051 | 0.27092 | 0.265
2014-04-01 09:15 | 10.3048 | 0.27061 | 0.282
2014-04-01 09:30 | 10.3067 | 0.27986 | 0.316
2014-04-01 09:45 | 10.3074 | 0.28551 | 0.352
2014-04-01 10:00 | 10.3077 | 0.28783 | 0.383
2014-04-01 10:15 | 10.3084 | 0.29348 | 0.43
2014-04-01 10:30 | 10.3084 | 0.29549 | 0.481
2014-04-01 10:45 | 10.308 | 0.29451 | 0.53
2014-04-01 11:00 | 10.3078 | 0.29654 | 0.583
2014-04-01 11:15 | 10.3076 | 0.29655 | 0.645
2014-04-01 11:30 | 10.3065 | 0.29747 | 0.721
2014-04-01 11:45 | 10.3061 | 0.29974 | 0.794
2014-04-01 12:00 | 10.306 | 0.30123 | 0.875
2014-04-01 12:15 | 10.3055 | 0.30187 | 0.956
2014-04-01 12:30 | 10.3055 | 0.30612 | 1.047
2014-04-01 12:45 | 10.3047 | 0.30946 | 1.16
2014-04-01 13:00 | 10.3045 | 0.31347 | 1.289
2014-04-01 13:15 | 10.3046 | 0.31376 | 1.421
2014-04-01 13:30 | 10.3046 | 0.31748 | 1.552
2014-04-01 13:45 | 10.3048 | 0.3232 | 1.645
2014-04-01 14:00 | 10.303 | 0.32098 | 1.608
2014-04-01 14:15 | 10.3029 | 0.32414 | 1.608
2014-04-01 14:30 | 10.3039 | 0.33218 | 1.777
2014-04-01 14:45 | 10.3034 | 0.33423 | 1.977
2014-04-01 15:00 | 10.3036 | 0.34025 | 2.201
2014-04-01 15:15 | 10.3031 | 0.34243 | 2.353
2014-04-01 15:30 | 10.3041 | 0.35214 | 2.361
2014-04-01 15:45 | 10.3043 | 0.35404 | 2.334
2014-04-01 16:00 | 10.3031 | 0.35453 | 2.303
2014-04-01 16:15 | 10.3027 | 0.35781 | 2.224
2014-04-01 16:30 | 10.3025 | 0.35789 | 2.148
2014-04-01 16:45 | 10.301 | 0.35434 | 2.392
2014-04-01 17:00 | 10.3002 | 0.35239 | 2.451
2014-04-01 17:15 | 10.2986 | 0.34905 | 2.481
2014-04-01 17:30 | 10.2977 | 0.35045 | 2.523
2014-04-01 17:45 | 10.297 | 0.34923 | 2.443
2014-04-01 18:00 | 10.2958 | 0.34405 | 2.471
2014-04-01 18:15 | 10.2954 | 0.34458 | 2.408
2014-04-01 18:30 | 10.2946 | 0.33944 | 2.247
2014-04-01 18:45 | 10.2927 | 0.33264 | 2.093
2014-04-01 19:00 | 10.2921 | 0.3301 | 1.999
2014-04-01 19:15 | 10.292 | 0.3284 | 1.885
2014-04-01 19:30 | 10.2914 | 0.32073 | 1.729
2014-04-01 19:45 | 10.2913 | 0.31571 | 1.621
2014-04-01 20:00 | 10.2911 | 0.31241 | 1.52
2014-04-01 20:15 | 10.2904 | 0.30652 | 1.41
2014-04-01 20:30 | 10.2904 | 0.30277 | 1.307
2014-04-01 20:45 | 10.2912 | 0.30305 | 1.219
2014-04-01 21:00 | 10.2925 | 0.3056 | 1.125
2014-04-01 21:15 | 10.2927 | 0.30479 | 1.04
2014-04-01 21:30 | 10.2938 | 0.30571 | 0.959
2014-04-01 21:45 | 10.2944 | 0.3057 | 0.869
2014-04-01 22:00 | 10.295 | 0.30268 | 0.791
2014-04-01 22:15 | 10.2946 | 0.3008 | 0.715
2014-04-01 22:30 | 10.2948 | 0.30048 | 0.645
2014-04-01 22:45 | 10.2951 | 0.29868 | 0.588
2014-04-01 23:00 | 10.2952 | 0.2973 | 0.538
2014-04-01 23:15 | 10.2953 | 0.30024 | 0.476
2014-04-01 23:30 | 10.2949 | 0.29618 | 0.435
2014-04-01 23:45 | 10.294 | 0.29028 | 0.392
2014-04-02 | 10.2938 | 0.28949 | 0.345
2014-04-02 00:15 | 10.2936 | 0.28753 | 0.304
2014-04-02 00:30 | 10.2919 | 0.28088 | 0.277
2014-04-02 00:45 | 10.2908 | 0.27479 | 0.238
2014-04-02 01:00 | 10.2901 | 0.27048 | 0.214
2014-04-02 01:15 | 10.2886 | 0.26395 | 0.197
2014-04-02 01:30 | 10.2873 | 0.25848 | 0.191
2014-04-02 01:45 | 10.286 | 0.25589 | 0.197
2014-04-02 02:00 | 10.2853 | 0.25118 | 0.181
2014-04-02 02:15 | 10.2845 | 0.24765 | 0.17
2014-04-02 02:30 | 10.2832 | 0.24355 | 0.185
2014-04-02 02:45 | 10.2822 | 0.23946 | 0.216
2014-04-02 03:00 | 10.2804 | 0.23389 | 0.233
2014-04-02 03:15 | 10.2795 | 0.23178 | 0.231
2014-04-02 03:30 | 10.2784 | 0.22639 | 0.232
2014-04-02 03:45 | 10.2773 | 0.22285 | 0.226
2014-04-02 04:00 | 10.2759 | 0.21661 | 0.223
2014-04-02 04:15 | 10.275 | 0.21554 | 0.223
2014-04-02 04:30 | 10.2741 | 0.21057 | 0.222
2014-04-02 04:45 | 10.2735 | 0.20944 | 0.229
2014-04-02 05:00 | 10.2723 | 0.20544 | 0.237
2014-04-02 05:15 | 10.271 | 0.19983 | 0.241
2014-04-02 05:30 | 10.27 | 0.19293 | 0.238
2014-04-02 05:45 | 10.2691 | 0.18964 | 0.219
2014-04-02 06:00 | 10.2675 | 0.18312 | 0.226
2014-04-02 06:15 | 10.2665 | 0.18115 | 0.223
2014-04-02 06:30 | 10.2656 | 0.17943 | 0.223
2014-04-02 06:45 | 10.2656 | 0.18168 | 0.223
2014-04-02 07:00 | 10.2649 | 0.17911 | 0.225
2014-04-02 07:15 | 10.2644 | 0.17848 | 0.228
2014-04-02 07:30 | 10.2626 | 0.16939 | 0.234
2014-04-02 07:45 | 10.2623 | 0.17055 | 0.243
2014-04-02 08:00 | 10.2611 | 0.16769 | 0.251
2014-04-02 08:15 | 10.2606 | 0.16806 | 0.253
2014-04-02 08:30 | 10.2609 | 0.17018 | 0.267
2014-04-02 08:45 | 10.2622 | 0.17207 | 0.276
2014-04-02 09:00 | 10.2626 | 0.17321 | 0.285
2014-04-02 09:15 | 10.2627 | 0.17277 | 0.32
2014-04-02 09:30 | 10.2631 | 0.1772 | 0.355
2014-04-02 09:45 | 10.2645 | 0.18531 | 0.379
2014-04-02 10:00 | 10.2665 | 0.19519 | 0.42
2014-04-02 10:15 | 10.2668 | 0.19812 | 0.477
2014-04-02 10:30 | 10.2678 | 0.20358 | 0.529
2014-04-02 10:45 | 10.2681 | 0.20436 | 0.573
2014-04-02 11:00 | 10.2671 | 0.20078 | 0.663
2014-04-02 11:15 | 10.2675 | 0.2037 | 0.758
2014-04-02 11:30 | 10.2662 | 0.20155 | 0.847
2014-04-02 11:45 | 10.2659 | 0.20268 | 0.96
2014-04-02 12:00 | 10.2659 | 0.20489 | 1.058
2014-04-02 12:15 | 10.267 | 0.21222 | 1.13
2014-04-02 12:30 | 10.2668 | 0.21424 | 1.23
2014-04-02 12:45 | 10.2672 | 0.21797 | 1.37
2014-04-02 13:00 | 10.2671 | 0.22247 | 1.502
2014-04-02 13:15 | 10.2679 | 0.22804 | 1.705
2014-04-02 13:30 | 10.2676 | 0.23319 | 1.947
2014-04-02 13:45 | 10.2679 | 0.23679 | 2.18
2014-04-02 14:00 | 10.2682 | 0.24247 | 2.365
2014-04-02 14:15 | 10.2675 | 0.24426 | 2.492
2014-04-02 14:30 | 10.267 | 0.24584 | 2.656
2014-04-02 14:45 | 10.2653 | 0.24281 | 2.813
2014-04-02 15:00 | 10.265 | 0.25027 | 3.02
2014-04-02 15:15 | 10.2641 | 0.25161 | 3.383
2014-04-02 15:30 | 10.2641 | 0.25751 | 3.548
2014-04-02 15:45 | 10.2642 | 0.26162 | 3.652
2014-04-02 16:00 | 10.2645 | 0.26643 | 3.63
2014-04-02 16:15 | 10.263 | 0.26543 | 3.731
2014-04-02 16:30 | 10.2624 | 0.26815 | 3.692
2014-04-02 16:45 | 10.2609 | 0.26715 | 3.611
2014-04-02 17:00 | 10.2601 | 0.26688 | 3.513
2014-04-02 17:15 | 10.2582 | 0.26557 | 3.463
2014-04-02 17:30 | 10.2563 | 0.26027 | 3.476
2014-04-02 17:45 | 10.2541 | 0.25446 | 3.362
2014-04-02 18:00 | 10.2519 | 0.24674 | 3.07
2014-04-02 18:15 | 10.2509 | 0.24611 | 2.964
2014-04-02 18:30 | 10.2486 | 0.24185 | 2.933
2014-04-02 18:45 | 10.2476 | 0.23662 | 2.813
2014-04-02 19:00 | 10.2468 | 0.23313 | 2.555
2014-04-02 19:15 | 10.2433 | 0.22325 | 2.049
2014-04-02 19:30 | 10.2429 | 0.22167 | 1.594
2014-04-02 19:45 | 10.2416 | 0.21338 | 1.51
2014-04-02 20:00 | 10.2426 | 0.21697 | 1.415
2014-04-02 20:15 | 10.2421 | 0.21409 | 1.356
2014-04-02 20:30 | 10.2421 | 0.21616 | 1.239
2014-04-02 20:45 | 10.2425 | 0.21412 | 1.185
2014-04-02 21:00 | 10.2424 | 0.21474 | 1.114
2014-04-02 21:15 | 10.2421 | 0.2164 | 1.04
2014-04-02 21:30 | 10.2418 | 0.21401 | 0.972
2014-04-02 21:45 | 10.2403 | 0.20738 | 0.856
2014-04-02 22:00 | 10.2397 | 0.2046 | 0.779
2014-04-02 22:15 | 10.2389 | 0.20091 | 0.718
2014-04-02 22:30 | 10.2379 | 0.19866 | 0.651
2014-04-02 22:45 | 10.2376 | 0.19637 | 0.588
2014-04-02 23:00 | 10.2362 | 0.19402 | 0.527
2014-04-02 23:15 | 10.2362 | 0.19275 | 0.474
2014-04-02 23:30 | 10.2357 | 0.19252 | 0.42
2014-04-02 23:45 | 10.2348 | 0.19013 | 0.367
2014-04-03 | 10.2337 | 0.18998 | 0.326
2014-04-03 00:15 | 10.2323 | 0.18726 | 0.278
2014-04-03 00:30 | 10.2314 | 0.18324 | 0.225
2014-04-03 00:45 | 10.2294 | 0.17614 | 0.181
2014-04-03 01:00 | 10.2275 | 0.17259 | 0.143
2014-04-03 01:15 | 10.2249 | 0.16613 | 0.117
2014-04-03 01:30 | 10.2225 | 0.16181 | 0.088
2014-04-03 01:45 | 10.2203 | 0.15677 | 0.057
2014-04-03 02:00 | 10.219 | 0.15509 | 0.031
2014-04-03 02:15 | 10.2165 | 0.14943 | 0.027
2014-04-03 02:30 | 10.2146 | 0.1438 | 0.032
2014-04-03 02:45 | 10.2127 | 0.14075 | 0.053
2014-04-03 03:00 | 10.2111 | 0.13413 | 0.059
2014-04-03 03:15 | 10.2092 | 0.12716 | 0.082
2014-04-03 03:30 | 10.2076 | 0.12657 | 0.145
2014-04-03 03:45 | 10.2063 | 0.1273 | 0.179
2014-04-03 04:00 | 10.2056 | 0.12644 | 0.197
2014-04-03 04:15 | 10.2052 | 0.12607 | 0.202
2014-04-03 04:30 | 10.2045 | 0.12612 | 0.21
2014-04-03 04:45 | 10.2035 | 0.12488 | 0.222
2014-04-03 05:00 | 10.2024 | 0.12405 | 0.23
2014-04-03 05:15 | 10.2017 | 0.1238 | 0.233
2014-04-03 05:30 | 10.2018 | 0.12856 | 0.23
2014-04-03 05:45 | 10.2008 | 0.12836 | 0.236
2014-04-03 06:00 | 10.2002 | 0.13038 | 0.234
2014-04-03 06:15 | 10.1996 | 0.12911 | 0.24
2014-04-03 06:30 | 10.1987 | 0.128 | 0.241
2014-04-03 06:45 | 10.1974 | 0.12243 | 0.247
2014-04-03 07:00 | 10.1967 | 0.1196 | 0.243
2014-04-03 07:15 | 10.1957 | 0.1195 | 0.24
2014-04-03 07:30 | 10.1953 | 0.12131 | 0.238
2014-04-03 07:45 | 10.1948 | 0.12258 | 0.243
2014-04-03 08:00 | 10.1954 | 0.12643 | 0.246
2014-04-03 08:15 | 10.1954 | 0.13219 | 0.256
2014-04-03 08:30 | 10.1953 | 0.13961 | 0.256
2014-04-03 08:45 | 10.1948 | 0.14055 | 0.275
2014-04-03 09:00 | 10.195 | 0.14513 | 0.291
2014-04-03 09:15 | 10.1949 | 0.14698 | 0.315
2014-04-03 09:30 | 10.1945 | 0.14721 | 0.367
2014-04-03 09:45 | 10.1946 | 0.15129 | 0.414
2014-04-03 10:00 | 10.1955 | 0.16031 | 0.476
2014-04-03 10:15 | 10.1955 | 0.16356 | 0.539
2014-04-03 10:30 | 10.1961 | 0.16858 | 0.585
2014-04-03 10:45 | 10.1967 | 0.17517 | 0.623
2014-04-03 11:00 | 10.1961 | 0.17663 | 0.67
2014-04-03 11:15 | 10.1954 | 0.17889 | 0.724
2014-04-03 11:30 | 10.195 | 0.18176 | 0.735
2014-04-03 11:45 | 10.1946 | 0.18481 | 0.798
2014-04-03 12:00 | 10.1941 | 0.19038 | 0.909
2014-04-03 12:15 | 10.194 | 0.19534 | 1.026
2014-04-03 12:30 | 10.194 | 0.19796 | 1.191
2014-04-03 12:45 | 10.1947 | 0.20729 | 1.331
2014-04-03 13:00 | 10.1945 | 0.21113 | 1.489
2014-04-03 13:15 | 10.1952 | 0.21698 | 1.603
2014-04-03 13:30 | 10.1959 | 0.22729 | 1.713
2014-04-03 13:45 | 10.1965 | 0.23623 | 1.94
2014-04-03 14:00 | 10.1963 | 0.23933 | 2.089
2014-04-03 14:15 | 10.1966 | 0.24628 | 2.282
2014-04-03 14:30 | 10.1976 | 0.25412 | 2.443
2014-04-03 14:45 | 10.1975 | 0.261 | 2.546
2014-04-03 15:00 | 10.1975 | 0.26324 | 2.712
2014-04-03 15:15 | 10.1969 | 0.26751 | 2.753
2014-04-03 15:30 | 10.1972 | 0.2752 | 2.846
2014-04-03 15:45 | 10.1968 | 0.2769 | 2.988
2014-04-03 16:00 | 10.1965 | 0.27984 | 3.006
2014-04-03 16:15 | 10.1971 | 0.28513 | 2.911
2014-04-03 16:30 | 10.1999 | 0.29991 | 2.576
2014-04-03 16:45 | 10.1965 | 0.29013 | 2.451
2014-04-03 17:00 | 10.196 | 0.29241 | 2.523
2014-04-03 17:15 | 10.1959 | 0.29584 | 2.526
2014-04-03 17:30 | 10.1934 | 0.29078 | 2.394
2014-04-03 17:45 | 10.1926 | 0.28994 | 2.39
2014-04-03 18:00 | 10.1919 | 0.28871 | 2.299
2014-04-03 18:15 | 10.1905 | 0.2859 | 2.298
2014-04-03 18:30 | 10.1903 | 0.28614 | 2.267
2014-04-03 18:45 | 10.1898 | 0.28685 | 2.181
2014-04-03 19:00 | 10.189 | 0.28496 | 2.094
2014-04-03 19:15 | 10.1885 | 0.2854 | 2.057
2014-04-03 19:30 | 10.1875 | 0.28437 | 1.906
2014-04-03 19:45 | 10.1863 | 0.28143 | 1.783
2014-04-03 20:00 | 10.1855 | 0.28106 | 1.575
2014-04-03 20:15 | 10.1855 | 0.28457 | 1.463
2014-04-03 20:30 | 10.1844 | 0.2818 | 1.435
2014-04-03 20:45 | 10.1833 | 0.27796 | 1.445
2014-04-03 21:00 | 10.1828 | 0.27394 | 1.432
2014-04-03 21:15 | 10.1816 | 0.26933 | 1.406
2014-04-03 21:30 | 10.1807 | 0.26604 | 1.344
2014-04-03 21:45 | 10.1804 | 0.26355 | 1.298
2014-04-03 22:00 | 10.1801 | 0.26273 | 1.244
2014-04-03 22:15 | 10.1814 | 0.26948 | 1.21
2014-04-03 22:30 | 10.181 | 0.26763 | 1.145
2014-04-03 22:45 | 10.1811 | 0.2689 | 1.09
2014-04-03 23:00 | 10.1807 | 0.26571 | 1.095
2014-04-03 23:15 | 10.1803 | 0.26523 | 1.084
2014-04-03 23:30 | 10.1792 | 0.26541 | 1.052
2014-04-03 23:45 | 10.1781 | 0.26107 | 1.017
2014-04-04 | 10.1776 | 0.25809 | 0.992
2014-04-04 00:15 | 10.1772 | 0.25681 | 0.968
2014-04-04 00:30 | 10.1763 | 0.25975 | 0.929
2014-04-04 00:45 | 10.1745 | 0.25371 | 0.848
2014-04-04 01:00 | 10.174 | 0.25482 | 0.851
2014-04-04 01:15 | 10.1729 | 0.25406 | 0.834
2014-04-04 01:30 | 10.1712 | 0.24828 | 0.82
2014-04-04 01:45 | 10.1688 | 0.24346 | 0.799
2014-04-04 02:00 | 10.1679 | 0.24248 | 0.77
2014-04-04 02:15 | 10.1651 | 0.23413 | 0.734
2014-04-04 02:30 | 10.1632 | 0.22857 | 0.711
2014-04-04 02:45 | 10.1611 | 0.22037 | 0.669
2014-04-04 03:00 | 10.1586 | 0.21143 | 0.603
2014-04-04 03:15 | 10.1567 | 0.20745 | 0.56
2014-04-04 03:30 | 10.1549 | 0.19996 | 0.528
2014-04-04 03:45 | 10.1531 | 0.19868 | 0.503
2014-04-04 04:00 | 10.1514 | 0.19438 | 0.48
2014-04-04 04:15 | 10.1499 | 0.1905 | 0.456
2014-04-04 04:30 | 10.1482 | 0.19022 | 0.43
2014-04-04 04:45 | 10.146 | 0.18471 | 0.404
2014-04-04 05:00 | 10.1433 | 0.17602 | 0.391
2014-04-04 05:15 | 10.14 | 0.16784 | 0.37
2014-04-04 05:30 | 10.1369 | 0.15817 | 0.345
2014-04-04 05:45 | 10.1335 | 0.14856 | 0.318
2014-04-04 06:00 | 10.1303 | 0.13655 | 0.301
2014-04-04 06:15 | 10.1282 | 0.1311 | 0.286
2014-04-04 06:30 | 10.1259 | 0.12365 | 0.267
2014-04-04 06:45 | 10.1244 | 0.12128 | 0.262
2014-04-04 07:00 | 10.1227 | 0.11476 | 0.267
2014-04-04 07:15 | 10.1215 | 0.10952 | 0.275
2014-04-04 07:30 | 10.1201 | 0.10714 | 0.276
2014-04-04 07:45 | 10.1188 | 0.10297 | 0.259
2014-04-04 08:00 | 10.1174 | 0.098949 | 0.248
2014-04-04 08:15 | 10.1168 | 0.095204 | 0.249
2014-04-04 08:30 | 10.1165 | 0.095963 | 0.251
2014-04-04 08:45 | 10.1162 | 0.096453 | 0.273
2014-04-04 09:00 | 10.1164 | 0.098216 | 0.301
2014-04-04 09:15 | 10.1172 | 0.10141 | 0.364
2014-04-04 09:30 | 10.1191 | 0.11043 | 0.507
2014-04-04 09:45 | 10.1214 | 0.12069 | 0.625
2014-04-04 10:00 | 10.1229 | 0.13137 | 0.717
2014-04-04 10:15 | 10.123 | 0.13224 | 0.867
2014-04-04 10:30 | 10.1221 | 0.13096 | 1.035
2014-04-04 10:45 | 10.1205 | 0.12756 | 1.213
2014-04-04 11:00 | 10.1168 | 0.11944 | 1.48
2014-04-04 11:15 | 10.1151 | 0.11601 | 1.599
2014-04-04 11:30 | 10.1146 | 0.11752 | 1.804
2014-04-04 11:45 | 10.1137 | 0.11601 | 1.935
2014-04-04 12:00 | 10.1131 | 0.11521 | 2.067
2014-04-04 12:15 | 10.1121 | 0.11582 | 1.983
2014-04-04 12:30 | 10.112 | 0.12035 | 2.29
2014-04-04 12:45 | 10.1118 | 0.1212 | 2.335
2014-04-04 13:00 | 10.1117 | 0.12198 | 2.328
2014-04-04 13:15 | 10.1122 | 0.12868 | 2.493
2014-04-04 13:30 | 10.1122 | 0.13056 | 2.831
2014-04-04 13:45 | 10.112 | 0.13161 | 3.191
2014-04-04 14:00 | 10.1107 | 0.13194 | 3.2
2014-04-04 14:15 | 10.1101 | 0.13 | 3.769
2014-04-04 14:30 | 10.1089 | 0.12915 | 4.102
2014-04-04 14:45 | 10.1086 | 0.12931 | 4.112
2014-04-04 15:00 | 10.109 | 0.13293 | 4.095
2014-04-04 15:15 | 10.1083 | 0.13375 | 4.007
2014-04-04 15:30 | 10.1079 | 0.13267 | 3.92
2014-04-04 15:45 | 10.1073 | 0.13389 | 4.02
2014-04-04 16:00 | 10.1069 | 0.13308 | 3.643
2014-04-04 16:15 | 10.1068 | 0.1348 | 3.577
2014-04-04 16:30 | 10.1071 | 0.13907 | 3.384
2014-04-04 16:45 | 10.1068 | 0.13795 | 3.174
2014-04-04 17:00 | 10.107 | 0.13984 | 3.587
2014-04-04 17:15 | 10.1072 | 0.14134 | 3.323
2014-04-04 17:30 | 10.1075 | 0.14222 | 3.168
2014-04-04 17:45 | 10.1091 | 0.14989 | 3.329
2014-04-04 18:00 | 10.11 | 0.15532 | 3.293
2014-04-04 18:15 | 10.111 | 0.15997 | 3.55
2014-04-04 18:30 | 10.1127 | 0.16307 | 3.534
2014-04-04 18:45 | 10.1138 | 0.16678 | 3.41
2014-04-04 19:00 | 10.1143 | 0.16768 | 3.207
2014-04-04 19:15 | 10.1149 | 0.16952 | 3.084
2014-04-04 19:30 | 10.115 | 0.1734 | 2.932
2014-04-04 19:45 | 10.1163 | 0.17632 | 2.839
2014-04-04 20:00 | 10.1165 | 0.1744 | 2.71
2014-04-04 20:15 | 10.1167 | 0.17536 | 2.577
2014-04-04 20:30 | 10.117 | 0.17835 | 2.431
2014-04-04 20:45 | 10.1163 | 0.1771 | 2.304
2014-04-04 21:00 | 10.1176 | 0.18317 | 2.166
2014-04-04 21:15 | 10.1182 | 0.18558 | 2.077
2014-04-04 21:30 | 10.1186 | 0.18585 | 1.984
2014-04-04 21:45 | 10.1187 | 0.18762 | 1.894
2014-04-04 22:00 | 10.1186 | 0.18588 | 1.822
2014-04-04 22:15 | 10.1179 | 0.18241 | 1.74
2014-04-04 22:30 | 10.1182 | 0.18316 | 1.69
2014-04-04 22:45 | 10.1183 | 0.18486 | 1.569
2014-04-04 23:00 | 10.1191 | 0.18903 | 1.513
2014-04-04 23:15 | 10.1253 | 0.21014 | 1.473
2014-04-04 23:30 | 10.1252 | 0.21159 | 1.431
2014-04-04 23:45 | 10.1249 | 0.21 | 1.291
2014-04-05 | 10.1282 | 0.21969 | 1.262
2014-04-05 00:15 | 10.1274 | 0.21787 | 1.179
2014-04-05 00:30 | 10.1271 | 0.21685 | 1.102
2014-04-05 00:45 | 10.1269 | 0.21754 | 1.115
2014-04-05 01:00 | 10.1269 | 0.21724 | 1.116
2014-04-05 01:15 | 10.1264 | 0.21747 | 1.106
2014-04-05 01:30 | 10.1261 | 0.21558 | 1.067
2014-04-05 01:45 | 10.1266 | 0.21977 | 1.009
2014-04-05 02:00 | 10.1254 | 0.21563 | 1.057
2014-04-05 02:15 | 10.1245 | 0.21563 | 1.086
2014-04-05 02:30 | 10.1229 | 0.21112 | 1.096
2014-04-05 02:45 | 10.1218 | 0.20637 | 1.073
2014-04-05 03:00 | 10.1209 | 0.20405 | 1.035
2014-04-05 03:15 | 10.12 | 0.20194 | 1.011
2014-04-05 03:30 | 10.1183 | 0.19978 | 0.983
2014-04-05 03:45 | 10.117 | 0.19592 | 0.968
2014-04-05 04:00 | 10.1166 | 0.20034 | 0.956
2014-04-05 04:15 | 10.1152 | 0.19963 | 0.93
2014-04-05 04:30 | 10.1137 | 0.19665 | 0.897
2014-04-05 04:45 | 10.1121 | 0.19449 | 0.866
2014-04-05 05:00 | 10.1108 | 0.1926 | 0.832
2014-04-05 05:15 | 10.1079 | 0.18376 | 0.806
2014-04-05 05:30 | 10.1058 | 0.17868 | 0.77
2014-04-05 05:45 | 10.104 | 0.17408 | 0.721
2014-04-05 06:00 | 10.1017 | 0.16647 | 0.675
2014-04-05 06:15 | 10.1007 | 0.16433 | 0.621
2014-04-05 06:30 | 10.0986 | 0.15824 | 0.581
2014-04-05 06:45 | 10.0975 | 0.15487 | 0.531
2014-04-05 07:00 | 10.096 | 0.15015 | 0.501
2014-04-05 07:15 | 10.0948 | 0.14812 | 0.468
2014-04-05 07:30 | 10.0934 | 0.14356 | 0.462
2014-04-05 07:45 | 10.0926 | 0.14388 | 0.451
2014-04-05 08:00 | 10.0913 | 0.14535 | 0.458
2014-04-05 08:15 | 10.0901 | 0.14192 | 0.443
2014-04-05 08:30 | 10.0888 | 0.14104 | 0.474
2014-04-05 08:45 | 10.088 | 0.14082 | 0.486
2014-04-05 09:00 | 10.0861 | 0.13446 | 0.565
2014-04-05 09:15 | 10.0838 | 0.12694 | 0.653
2014-04-05 09:30 | 10.0829 | 0.12483 | 0.714
2014-04-05 09:45 | 10.0811 | 0.12241 | 0.841
2014-04-05 10:00 | 10.0803 | 0.122 | 0.946
2014-04-05 10:15 | 10.0792 | 0.11866 | 1.104
2014-04-05 10:30 | 10.0783 | 0.1147 | 1.387
2014-04-05 10:45 | 10.0766 | 0.11257 | 1.637
2014-04-05 11:00 | 10.0757 | 0.1125 | 1.737
2014-04-05 11:15 | 10.0744 | 0.11145 | 1.776
2014-04-05 11:30 | 10.0734 | 0.10797 | 1.928
2014-04-05 11:45 | 10.0721 | 0.10377 | 2.121
2014-04-05 12:00 | 10.0705 | 0.099933 | 2.499
2014-04-05 12:15 | 10.0687 | 0.095401 | 2.966
2014-04-05 12:30 | 10.0668 | 0.092821 | 3.038
2014-04-05 12:45 | 10.0666 | 0.094679 | 3.185
2014-04-05 13:00 | 10.0663 | 0.1004 | 3.568
2014-04-05 13:15 | 10.0658 | 0.099998 | 3.759
2014-04-05 13:30 | 10.0643 | 0.096686 | 3.823
2014-04-05 13:45 | 10.0641 | 0.096398 | 4.048
2014-04-05 14:00 | 10.063 | 0.09289 | 4.694
2014-04-05 14:15 | 10.0608 | 0.090331 | 4.837
2014-04-05 14:30 | 10.0609 | 0.09334 | 5.019
2014-04-05 14:45 | 10.0605 | 0.091894 | 4.99
2014-04-05 15:00 | 10.0596 | 0.08807 | 5.177
2014-04-05 15:15 | 10.0595 | 0.087138 | 4.563
2014-04-05 15:30 | 10.0584 | 0.083596 | 4.717
2014-04-05 15:45 | 10.0584 | 0.085808 | 4.787
2014-04-05 16:00 | 10.0626 | 0.097376 | 4.973
2014-04-05 16:15 | 10.0628 | 0.099876 | 4.367
2014-04-05 16:30 | 10.0617 | 0.095731 | 3.929
2014-04-05 16:45 | 10.0612 | 0.093051 | 3.292
2014-04-05 17:00 | 10.0614 | 0.091528 | 3.716
2014-04-05 17:15 | 10.0598 | 0.088826 | 3.466
2014-04-05 17:30 | 10.0601 | 0.087196 | 3.557
2014-04-05 17:45 | 10.0595 | 0.085462 | 3.26
2014-04-05 18:00 | 10.0602 | 0.085446 | 3.19
2014-04-05 18:15 | 10.0611 | 0.084309 | 3.188
2014-04-05 18:30 | 10.06 | 0.08117 | 2.988
2014-04-05 18:45 | 10.0607 | 0.080081 | 2.771
2014-04-05 19:00 | 10.061 | 0.079624 | 2.751
2014-04-05 19:15 | 10.0617 | 0.078099 | 2.659
2014-04-05 19:30 | 10.0631 | 0.080983 | 2.61
2014-04-05 19:45 | 10.063 | 0.079281 | 2.713
2014-04-05 20:00 | 10.0648 | 0.080427 | 2.519
2014-04-05 20:15 | 10.0653 | 0.077743 | 2.45
2014-04-05 20:30 | 10.0669 | 0.080512 | 2.279
2014-04-05 20:45 | 10.0679 | 0.077827 | 2.243
2014-04-05 21:00 | 10.0684 | 0.076953 | 2.026
2014-04-05 21:15 | 10.0708 | 0.08295 | 2.028
2014-04-05 21:30 | 10.072 | 0.08186 | 1.997
2014-04-05 21:45 | 10.0734 | 0.082129 | 1.981
2014-04-05 22:00 | 10.0759 | 0.088119 | 1.876
2014-04-05 22:15 | 10.0778 | 0.089995 | 1.83
2014-04-05 22:30 | 10.0787 | 0.088725 | 1.767
2014-04-05 22:45 | 10.0799 | 0.088975 | 1.731
2014-04-05 23:00 | 10.0817 | 0.092635 | 1.721
2014-04-05 23:15 | 10.083 | 0.091604 | 1.655
2014-04-05 23:30 | 10.0844 | 0.092342 | 1.609
2014-04-05 23:45 | 10.0865 | 0.092059 | 1.514
2014-04-06 | 10.0875 | 0.089541 | 1.469
2014-04-06 00:15 | 10.0886 | 0.08591 | 1.436
2014-04-06 00:30 | 10.0903 | 0.085789 | 1.433
2014-04-06 00:45 | 10.0913 | 0.086355 | 1.403
2014-04-06 01:00 | 10.094 | 0.090488 | 1.364
2014-04-06 01:15 | 10.0958 | 0.092773 | 1.332
2014-04-06 01:30 | 10.0979 | 0.096881 | 1.299
2014-04-06 01:45 | 10.0998 | 0.10053 | 1.287
2014-04-06 02:00 | 10.1007 | 0.10047 | 1.281
2014-04-06 02:15 | 10.1019 | 0.1029 | 1.273
2014-04-06 02:30 | 10.1032 | 0.10545 | 1.251
2014-04-06 02:45 | 10.1037 | 0.10589 | 1.231
2014-04-06 03:00 | 10.1047 | 0.10535 | 1.232
2014-04-06 03:15 | 10.1058 | 0.1044 | 1.215
2014-04-06 03:30 | 10.1066 | 0.10608 | 1.177
2014-04-06 03:45 | 10.1072 | 0.104 | 1.117
2014-04-06 04:00 | 10.1082 | 0.10483 | 1.074
2014-04-06 04:15 | 10.1089 | 0.10626 | 1.03
2014-04-06 04:30 | 10.1102 | 0.10918 | 0.992
2014-04-06 04:45 | 10.1107 | 0.11039 | 0.969
2014-04-06 05:00 | 10.112 | 0.11076 | 0.92
2014-04-06 05:15 | 10.113 | 0.11384 | 0.863
2014-04-06 05:30 | 10.1135 | 0.11448 | 0.845
2014-04-06 05:45 | 10.1136 | 0.11263 | 0.818
2014-04-06 06:00 | 10.1137 | 0.11299 | 0.835
2014-04-06 06:15 | 10.115 | 0.11397 | 0.832
2014-04-06 06:30 | 10.1152 | 0.11271 | 0.833
2014-04-06 06:45 | 10.1154 | 0.11267 | 0.819
2014-04-06 07:00 | 10.1161 | 0.11302 | 0.806
2014-04-06 07:15 | 10.1161 | 0.11131 | 0.794
2014-04-06 07:30 | 10.1162 | 0.10989 | 0.781
2014-04-06 07:45 | 10.116 | 0.10807 | 0.75
2014-04-06 08:00 | 10.1158 | 0.10288 | 0.729
2014-04-06 08:15 | 10.116 | 0.10287 | 0.708
2014-04-06 08:30 | 10.1158 | 0.097119 | 0.686
2014-04-06 08:45 | 10.1152 | 0.091731 | 0.694
2014-04-06 09:00 | 10.1152 | 0.089016 | 0.681
2014-04-06 09:15 | 10.1152 | 0.08734 | 0.676
2014-04-06 09:30 | 10.1142 | 0.082048 | 0.704
2014-04-06 09:45 | 10.114 | 0.076196 | 0.705
2014-04-06 10:00 | 10.1129 | 0.070576 | 0.719
2014-04-06 10:15 | 10.1114 | 0.060358 | 0.678
2014-04-06 10:30 | 10.1098 | 0.053499 | 0.686
2014-04-06 10:45 | 10.1082 | 0.046105 | 0.668
2014-04-06 11:00 | 10.1064 | 0.03812 | 0.715
2014-04-06 11:15 | 10.1042 | 0.029494 | 0.816
2014-04-06 11:30 | 10.1034 | 0.026903 | 0.917
2014-04-06 11:45 | 10.1021 | 0.024213 | 1.017
2014-04-06 12:00 | 10.1011 | 0.0212 | 1.112
2014-04-06 12:15 | 10.1009 | 0.019572 | 1.174
2014-04-06 12:30 | 10.1001 | 0.017283 | 1.206
2014-04-06 12:45 | 10.0998 | 0.02012 | 1.3
2014-04-06 13:00 | 10.1001 | 0.023517 | 1.354
2014-04-06 13:15 | 10.1005 | 0.021344 | 1.412
2014-04-06 13:30 | 10.1017 | 0.029538 | 1.486
2014-04-06 13:45 | 10.1026 | 0.033832 | 1.515
2014-04-06 14:00 | 10.1016 | 0.034808 | 2.537
2014-04-06 14:15 | 10.1017 | 0.038555 | 4.5
2014-04-06 14:30 | 10.1036 | 0.047738 | 5.348
2014-04-06 14:45 | 10.1054 | 0.055153 | 5.47
2014-04-06 15:00 | 10.1071 | 0.065021 | 5.226
2014-04-06 15:15 | 10.1082 | 0.072921 | 5.437
2014-04-06 15:30 | 10.1091 | 0.080298 | 5.358
2014-04-06 15:45 | 10.1108 | 0.090837 | 5.023
2014-04-06 16:00 | 10.1122 | 0.099955 | 5.315
2014-04-06 16:15 | 10.1132 | 0.10347 | 5.058
2014-04-06 16:30 | 10.1158 | 0.10677 | 4.755
2014-04-06 16:45 | 10.1167 | 0.10818 | 4.834
2014-04-06 17:00 | 10.1171 | 0.11208 | 4.648
2014-04-06 17:15 | 10.1187 | 0.11904 | 4.493
2014-04-06 17:30 | 10.1198 | 0.12191 | 4.437
2014-04-06 17:45 | 10.1224 | 0.13503 | 4.317
2014-04-06 18:00 | 10.1254 | 0.14766 | 4.126
2014-04-06 18:15 | 10.1258 | 0.1485 | 3.795
2014-04-06 18:30 | 10.1265 | 0.14895 | 3.672
2014-04-06 18:45 | 10.1301 | 0.16284 | 3.531
2014-04-06 19:00 | 10.1292 | 0.16213 | 3.358
2014-04-06 19:15 | 10.1301 | 0.16827 | 3.209
2014-04-06 19:30 | 10.1311 | 0.1675 | 2.993
2014-04-06 19:45 | 10.1316 | 0.16967 | 2.913
2014-04-06 20:00 | 10.1306 | 0.16824 | 2.818
2014-04-06 20:15 | 10.1302 | 0.17011 | 2.72
2014-04-06 20:30 | 10.1289 | 0.16102 | 2.611
2014-04-06 20:45 | 10.1293 | 0.16434 | 2.508
2014-04-06 21:00 | 10.1286 | 0.16342 | 2.309
2014-04-06 21:15 | 10.1276 | 0.16272 | 2.158
2014-04-06 21:30 | 10.1254 | 0.15516 | 2.041
2014-04-06 21:45 | 10.1256 | 0.15575 | 1.926
2014-04-06 22:00 | 10.1232 | 0.14842 | 1.846
2014-04-06 22:15 | 10.1208 | 0.14597 | 1.77
2014-04-06 22:30 | 10.1181 | 0.13855 | 1.706
2014-04-06 22:45 | 10.1157 | 0.13477 | 1.645
2014-04-06 23:00 | 10.1129 | 0.12488 | 1.58
2014-04-06 23:15 | 10.1103 | 0.12208 | 1.514
2014-04-06 23:30 | 10.1065 | 0.11233 | 1.464
2014-04-06 23:45 | 10.1041 | 0.10398 | 1.423
2014-04-07 | 10.1016 | 0.098596 | 1.409
2014-04-07 00:15 | 10.1001 | 0.098837 | 1.418
2014-04-07 00:30 | 10.0973 | 0.08975 | 1.419
2014-04-07 00:45 | 10.0962 | 0.089594 | 1.435
2014-04-07 01:00 | 10.096 | 0.089843 | 1.435
2014-04-07 01:15 | 10.0956 | 0.091648 | 1.432
2014-04-07 01:30 | 10.0941 | 0.09333 | 1.452
2014-04-07 01:45 | 10.0952 | 0.10405 | 1.443
2014-04-07 02:00 | 10.0951 | 0.10533 | 1.431
2014-04-07 02:15 | 10.0962 | 0.11336 | 1.419
2014-04-07 02:30 | 10.0961 | 0.1191 | 1.434
2014-04-07 02:45 | 10.0949 | 0.12166 | 1.388
2014-04-07 03:00 | 10.0938 | 0.12325 | 1.372
2014-04-07 03:15 | 10.0949 | 0.13293 | 1.355
2014-04-07 03:30 | 10.0941 | 0.13231 | 1.31
2014-04-07 03:45 | 10.0937 | 0.13848 | 1.258
2014-04-07 04:00 | 10.0925 | 0.14051 | 1.234
2014-04-07 04:15 | 10.0927 | 0.14706 | 1.168
2014-04-07 04:30 | 10.0921 | 0.15096 | 1.011
2014-04-07 04:45 | 10.0925 | 0.15804 | 0.988
2014-04-07 05:00 | 10.0911 | 0.16206 | 1.003
2014-04-07 05:15 | 10.0909 | 0.16837 | 0.972
2014-04-07 05:30 | 10.0898 | 0.17237 | 0.932
2014-04-07 05:45 | 10.0892 | 0.17557 | 0.874
2014-04-07 06:00 | 10.0891 | 0.1803 | 0.793
2014-04-07 06:15 | 10.0878 | 0.18247 | 0.737
2014-04-07 06:30 | 10.0873 | 0.18599 | 0.668
2014-04-07 06:45 | 10.0861 | 0.18869 | 0.608
2014-04-07 07:00 | 10.0858 | 0.1929 | 0.533
2014-04-07 07:15 | 10.0854 | 0.19618 | 0.491
2014-04-07 07:30 | 10.0845 | 0.20054 | 0.376
2014-04-07 07:45 | 10.0855 | 0.20841 | 0.387
2014-04-07 08:00 | 10.0858 | 0.21677 | 0.404
2014-04-07 08:15 | 10.0868 | 0.22877 | 0.371
2014-04-07 08:30 | 10.0877 | 0.23772 | 0.354
2014-04-07 08:45 | 10.0869 | 0.24089 | 0.353
2014-04-07 09:00 | 10.0867 | 0.24785 | 0.357
2014-04-07 09:15 | 10.0857 | 0.2511 | 0.453
2014-04-07 09:30 | 10.0843 | 0.25261 | 0.544
2014-04-07 09:45 | 10.0827 | 0.25591 | 0.569
2014-04-07 10:00 | 10.0812 | 0.25819 | 0.636
2014-04-07 10:15 | 10.0799 | 0.25963 | 0.722
2014-04-07 10:30 | 10.0787 | 0.26481 | 0.845
2014-04-07 10:45 | 10.0771 | 0.26807 | 0.976
2014-04-07 11:00 | 10.0749 | 0.26826 | 1.004
2014-04-07 11:15 | 10.0733 | 0.26971 | 1.062
2014-04-07 11:30 | 10.0715 | 0.27393 | 1.217
2014-04-07 11:45 | 10.0698 | 0.27281 | 1.401
2014-04-07 12:00 | 10.0673 | 0.27208 | 1.894
2014-04-07 12:15 | 10.0641 | 0.26752 | 2.05
2014-04-07 12:30 | 10.0619 | 0.26529 | 2.214
2014-04-07 12:45 | 10.0588 | 0.26327 | 2.665
2014-04-07 13:00 | 10.0566 | 0.26634 | 3.099
2014-04-07 13:15 | 10.0537 | 0.26038 | 3.128
2014-04-07 13:30 | 10.0519 | 0.25937 | 3.104
2014-04-07 13:45 | 10.0502 | 0.25758 | 2.991
2014-04-07 14:00 | 10.047 | 0.25157 | 3.099
2014-04-07 14:15 | 10.0442 | 0.24563 | 3.347
2014-04-07 14:30 | 10.0419 | 0.24674 | 3.579
2014-04-07 14:45 | 10.0411 | 0.24585 | 3.5
2014-04-07 15:00 | 10.0394 | 0.24299 | 3.328
2014-04-07 15:15 | 10.0383 | 0.23509 | 3.375
2014-04-07 15:30 | 10.0368 | 0.2291 | 3.464
2014-04-07 15:45 | 10.0343 | 0.22076 | 3.467
2014-04-07 16:00 | 10.0328 | 0.21487 | 3.588
2014-04-07 16:15 | 10.0331 | 0.22145 | 3.655
2014-04-07 16:30 | 10.0338 | 0.22247 | 3.581
2014-04-07 16:45 | 10.0342 | 0.22362 | 3.475
2014-04-07 17:00 | 10.0342 | 0.2209 | 3.329
2014-04-07 17:15 | 10.0348 | 0.22247 | 3.156
2014-04-07 17:30 | 10.0338 | 0.21969 | 3.045
2014-04-07 17:45 | 10.0334 | 0.2162 | 3.041
2014-04-07 18:00 | 10.0329 | 0.21057 | 3.041
2014-04-07 18:15 | 10.0331 | 0.21384 | 3.032
2014-04-07 18:30 | 10.0333 | 0.21674 | 2.932
2014-04-07 18:45 | 10.0326 | 0.21438 | 2.796
2014-04-07 19:00 | 10.0348 | 0.21861 | 2.303
2014-04-07 19:15 | 10.0358 | 0.22163 | 1.913
2014-04-07 19:30 | 10.0347 | 0.21651 | 1.846
2014-04-07 19:45 | 10.0341 | 0.21129 | 1.578
2014-04-07 20:00 | 10.034 | 0.20644 | 1.57
2014-04-07 20:15 | 10.034 | 0.20231 | 1.607
2014-04-07 20:30 | 10.0329 | 0.19616 | 1.652
2014-04-07 20:45 | 10.0331 | 0.19366 | 1.681
2014-04-07 21:00 | 10.0333 | 0.18835 | 1.698
2014-04-07 21:15 | 10.033 | 0.18314 | 1.688
2014-04-07 21:30 | 10.0334 | 0.17765 | 1.647
2014-04-07 21:45 | 10.0341 | 0.17576 | 1.595
2014-04-07 22:00 | 10.0344 | 0.16498 | 1.538
2014-04-07 22:15 | 10.0334 | 0.15804 | 1.466
2014-04-07 22:30 | 10.0341 | 0.154 | 1.396
2014-04-07 22:45 | 10.0346 | 0.15035 | 1.326
2014-04-07 23:00 | 10.0353 | 0.14876 | 1.243
2014-04-07 23:15 | 10.0357 | 0.1431 | 1.177
2014-04-07 23:30 | 10.036 | 0.13305 | 1.091
2014-04-07 23:45 | 10.0366 | 0.12976 | 1.008
2014-04-08 | 10.0399 | 0.13656 | 0.902
2014-04-08 00:15 | 10.0394 | 0.13036 | 0.835
2014-04-08 00:30 | 10.0401 | 0.13186 | 0.802
2014-04-08 00:45 | 10.0419 | 0.13468 | 0.775
2014-04-08 01:00 | 10.0435 | 0.13684 | 0.701
2014-04-08 01:15 | 10.0441 | 0.13271 | 0.648
2014-04-08 01:30 | 10.0435 | 0.12776 | 0.624
2014-04-08 01:45 | 10.0442 | 0.12895 | 0.594
2014-04-08 02:00 | 10.0442 | 0.12852 | 0.56
2014-04-08 02:15 | 10.0445 | 0.12149 | 0.53
2014-04-08 02:30 | 10.0459 | 0.12612 | 0.501
2014-04-08 02:45 | 10.0456 | 0.12108 | 0.465
2014-04-08 03:00 | 10.0456 | 0.12272 | 0.449
2014-04-08 03:15 | 10.0459 | 0.12142 | 0.411
2014-04-08 03:30 | 10.0471 | 0.12549 | 0.38
2014-04-08 03:45 | 10.0468 | 0.1231 | 0.35
2014-04-08 04:00 | 10.0466 | 0.11836 | 0.308
2014-04-08 04:15 | 10.0453 | 0.10967 | 0.252
2014-04-08 04:30 | 10.0446 | 0.10496 | 0.184
2014-04-08 04:45 | 10.0432 | 0.095268 | 0.118
2014-04-08 05:00 | 10.0427 | 0.091214 | 0.066
2014-04-08 05:15 | 10.0416 | 0.084521 | 0.051
2014-04-08 05:30 | 10.0399 | 0.075893 | 0.032
2014-04-08 05:45 | 10.0377 | 0.065658 | 0.026
2014-04-08 06:00 | 10.0355 | 0.057534 | 0.034
2014-04-08 06:15 | 10.0332 | 0.045731 | 0.105
2014-04-08 06:30 | 10.0318 | 0.036277 | 0.147
2014-04-08 06:45 | 10.031 | 0.032412 | 0.179
2014-04-08 07:00 | 10.0312 | 0.027705 | 0.216
2014-04-08 07:15 | 10.0317 | 0.027469 | 0.217
2014-04-08 07:30 | 10.0338 | 0.025342 | 0.226
2014-04-08 07:45 | 10.036 | 0.031152 | 0.22
2014-04-08 08:00 | 10.0391 | 0.035524 | 0.19
2014-04-08 08:15 | 10.0434 | 0.048158 | 0.207
2014-04-08 08:30 | 10.0487 | 0.061324 | 0.228
2014-04-08 08:45 | 10.057 | 0.085371 | 0.261
2014-04-08 09:00 | 10.0696 | 0.11723 | 0.335
2014-04-08 09:15 | 10.0864 | 0.16936 | 0.387
2014-04-08 09:30 | 10.0972 | 0.19746 | 0.165
2014-04-08 09:45 | 10.1071 | 0.22776 | 0.192
2014-04-08 10:00 | 10.1155 | 0.25086 | 0.243
2014-04-08 10:15 | 10.1203 | 0.25843 | 0.243
2014-04-08 10:30 | 10.119 | 0.24907 | 0.273
2014-04-08 10:45 | 10.1155 | 0.22918 | 0.388
2014-04-08 11:00 | 10.1102 | 0.20743 | 0.465
2014-04-08 11:15 | 10.1068 | 0.19114 | 0.536
2014-04-08 11:30 | 10.1049 | 0.18411 | 0.678
2014-04-08 11:45 | 10.1015 | 0.17268 | 0.901
2014-04-08 12:00 | 10.0999 | 0.16425 | 1.018
2014-04-08 12:15 | 10.098 | 0.15694 | 1.195
2014-04-08 12:30 | 10.0965 | 0.1487 | 1.402
2014-04-08 12:45 | 10.0944 | 0.14178 | 1.563
2014-04-08 13:00 | 10.0934 | 0.13598 | 1.786
2014-04-08 13:15 | 10.0928 | 0.13217 | 2.165
2014-04-08 13:30 | 10.0915 | 0.12405 | 2.431
2014-04-08 13:45 | 10.0911 | 0.1213 | 2.781
2014-04-08 14:00 | 10.0892 | 0.11164 | 3.157
2014-04-08 14:15 | 10.0899 | 0.11397 | 3.46
2014-04-08 14:30 | 10.0893 | 0.1103 | 3.639
2014-04-08 14:45 | 10.0899 | 0.11327 | 3.612
2014-04-08 15:00 | 10.0901 | 0.109 | 3.564
2014-04-08 15:15 | 10.0899 | 0.10248 | 3.668
2014-04-08 15:30 | 10.0894 | 0.10261 | 3.672
2014-04-08 15:45 | 10.0892 | 0.096527 | 3.856
2014-04-08 16:00 | 10.0882 | 0.090028 | 3.729
2014-04-08 16:15 | 10.0884 | 0.085656 | 3.735
2014-04-08 16:30 | 10.0899 | 0.08555 | 3.604
2014-04-08 16:45 | 10.0905 | 0.083026 | 3.491
2014-04-08 17:00 | 10.0904 | 0.075525 | 3.453
2014-04-08 17:15 | 10.0915 | 0.074073 | 3.348
2014-04-08 17:30 | 10.0935 | 0.076713 | 3.136
2014-04-08 17:45 | 10.0947 | 0.076829 | 3.018
2014-04-08 18:00 | 10.0964 | 0.077378 | 2.89
2014-04-08 18:15 | 10.0987 | 0.081506 | 2.787
2014-04-08 18:30 | 10.0998 | 0.081126 | 2.675
2014-04-08 18:45 | 10.0994 | 0.079948 | 2.48
2014-04-08 19:00 | 10.1011 | 0.080866 | 2.328
2014-04-08 19:15 | 10.1031 | 0.085651 | 2.197
2014-04-08 19:30 | 10.1031 | 0.079283 | 2.098
2014-04-08 19:45 | 10.1043 | 0.078326 | 1.945
2014-04-08 20:00 | 10.104 | 0.073923 | 1.767
2014-04-08 20:15 | 10.1049 | 0.066853 | 1.583
2014-04-08 20:30 | 10.1065 | 0.062784 | 1.43
2014-04-08 20:45 | 10.1069 | 0.059974 | 1.206
2014-04-08 21:00 | 10.108 | 0.059225 | 0.985
2014-04-08 21:15 | 10.1095 | 0.058146 | 0.787
2014-04-08 21:30 | 10.1115 | 0.059278 | 0.53
2014-04-08 21:45 | 10.1136 | 0.059665 | 0.292
2014-04-08 22:00 | 10.1142 | 0.06026 | 0.252
2014-04-08 22:15 | 10.1151 | 0.058386 | 0.254
2014-04-08 22:30 | 10.1163 | 0.05944 | 0.247
2014-04-08 22:45 | 10.1207 | 0.070022 | 0.221
2014-04-08 23:00 | 10.1231 | 0.073472 | 0.214
2014-04-08 23:15 | 10.1241 | 0.071322 | 0.206
2014-04-08 23:30 | 10.1254 | 0.06818 | 0.183
2014-04-08 23:45 | 10.1255 | 0.064117 | 0.164
2014-04-09 | 10.1256 | 0.057841 | 0.149
2014-04-09 00:15 | 10.1238 | 0.044192 | 0.146
2014-04-09 00:30 | 10.1212 | 0.032042 | 0.144
2014-04-09 00:45 | 10.119 | 0.01822 | 0.165
2014-04-09 01:00 | 10.1156 | 0.0038467 | 0.198
2014-04-09 01:15 | 10.1132 | -0.008754 | 0.145
2014-04-09 01:30 | 10.1122 | -0.016929 | 0.096
2014-04-09 01:45 | 10.1115 | -0.023215 | -0.043
2014-04-09 02:00 | 10.1124 | -0.024318 | -0.023
2014-04-09 02:15 | 10.1129 | -0.026766 | -0.045
2014-04-09 02:30 | 10.1153 | -0.022881 | -0.044
2014-04-09 02:45 | 10.1183 | -0.017027 | -0.05
2014-04-09 03:00 | 10.1216 | -0.0099873 | -0.041
2014-04-09 03:15 | 10.1256 | -0.0025617 | -0.025
2014-04-09 03:30 | 10.1301 | 0.0073759 | -0.016
2014-04-09 03:45 | 10.1348 | 0.015422 | 0.004
2014-04-09 04:00 | 10.1402 | 0.027642 | 0.018
2014-04-09 04:15 | 10.1454 | 0.040111 | 0.034
2014-04-09 04:30 | 10.1509 | 0.052961 | 0.044
2014-04-09 04:45 | 10.156 | 0.066041 | 0.052
2014-04-09 05:00 | 10.1609 | 0.078263 | 0.06
2014-04-09 05:15 | 10.1643 | 0.087306 | 0.073
2014-04-09 05:30 | 10.1673 | 0.093998 | 0.086
2014-04-09 05:45 | 10.17 | 0.098466 | 0.109
2014-04-09 06:00 | 10.1714 | 0.098534 | 0.12
2014-04-09 06:15 | 10.173 | 0.097046 | 0.127
2014-04-09 06:30 | 10.1746 | 0.093916 | 0.127
2014-04-09 06:45 | 10.1748 | 0.088136 | 0.128
2014-04-09 07:00 | 10.1765 | 0.089725 | 0.128
2014-04-09 07:15 | 10.1771 | 0.084822 | 0.127
2014-04-09 07:30 | 10.1784 | 0.080774 | 0.126
2014-04-09 07:45 | 10.1805 | 0.084044 | 0.127
2014-04-09 08:00 | 10.1819 | 0.080593 | 0.13
2014-04-09 08:15 | 10.1827 | 0.078994 | 0.129
2014-04-09 08:30 | 10.1852 | 0.084448 | 0.133
2014-04-09 08:45 | 10.1883 | 0.093312 | 0.147
2014-04-09 09:00 | 10.1903 | 0.09803 | 0.164
2014-04-09 09:15 | 10.1937 | 0.10547 | 0.191
2014-04-09 09:30 | 10.1964 | 0.10856 | 0.214
2014-04-09 09:45 | 10.1983 | 0.11395 | 0.245
2014-04-09 10:00 | 10.2004 | 0.11484 | 0.257
2014-04-09 10:15 | 10.2037 | 0.1243 | 0.27
2014-04-09 10:30 | 10.2094 | 0.13267 | 0.285
2014-04-09 10:45 | 10.2161 | 0.14983 | 0.32
2014-04-09 11:00 | 10.2142 | 0.14246 | 0.292
2014-04-09 11:15 | 10.2167 | 0.14221 | 0.294
2014-04-09 11:30 | 10.2155 | 0.13985 | 0.322
2014-04-09 11:45 | 10.2143 | 0.13363 | 0.328
2014-04-09 12:00 | 10.2136 | 0.12805 | 0.355
2014-04-09 12:15 | 10.2095 | 0.12164 | 0.388
2014-04-09 12:30 | 10.2101 | 0.11714 | 0.427
2014-04-09 12:45 | 10.209 | 0.11028 | 0.462
2014-04-09 13:00 | 10.207 | 0.10298 | 0.523
2014-04-09 13:15 | 10.2063 | 0.095755 | 0.626
2014-04-09 13:30 | 10.2051 | 0.092857 | 0.72
2014-04-09 13:45 | 10.2047 | 0.09446 | 1.078
2014-04-09 14:00 | 10.2049 | 0.090457 | 1.315
2014-04-09 14:15 | 10.204 | 0.090119 | 1.634
2014-04-09 14:30 | 10.2032 | 0.083338 | 1.894
2014-04-09 14:45 | 10.2046 | 0.08468 | 2.091
2014-04-09 15:00 | 10.2049 | 0.082413 | 2.14
2014-04-09 15:15 | 10.2051 | 0.085784 | 2.17
2014-04-09 15:30 | 10.2055 | 0.086493 | 2.174
2014-04-09 15:45 | 10.2049 | 0.084223 | 2.072
2014-04-09 16:00 | 10.2041 | 0.080089 | 2.069
2014-04-09 16:15 | 10.2039 | 0.076785 | 2.124
2014-04-09 16:30 | 10.2045 | 0.077815 | 2.087
2014-04-09 16:45 | 10.2064 | 0.083714 | 2.009
2014-04-09 17:00 | 10.2073 | 0.085695 | 2.323
2014-04-09 17:15 | 10.2073 | 0.080901 | 2.914
2014-04-09 17:30 | 10.2066 | 0.080415 | 2.823
2014-04-09 17:45 | 10.2052 | 0.068849 | 2.671
2014-04-09 18:00 | 10.2042 | 0.066071 | 2.31
2014-04-09 18:15 | 10.2035 | 0.057841 | 2.182
2014-04-09 18:30 | 10.2024 | 0.051081 | 2.134
2014-04-09 18:45 | 10.2 | 0.036369 | 1.809
2014-04-09 19:00 | 10.2005 | 0.031205 | 1.468
2014-04-09 19:15 | 10.1988 | 0.021504 | 1.17
2014-04-09 19:30 | 10.1989 | 0.014793 | 0.798
2014-04-09 19:45 | 10.1988 | 0.0081966 | 0.635
2014-04-09 20:00 | 10.1987 | 0.0050193 | 0.411
2014-04-09 20:15 | 10.1988 | -0.0035354 | 0.259
2014-04-09 20:30 | 10.1989 | -0.011654 | 0.201
2014-04-09 20:45 | 10.2004 | -0.0075038 | 0.119
2014-04-09 21:00 | 10.2004 | -0.010655 | 0.106
2014-04-09 21:15 | 10.2007 | -0.016944 | 0.04
2014-04-09 21:30 | 10.2029 | -0.0097595 | -0.043
2014-04-09 21:45 | 10.2033 | -0.01666 | -0.038
2014-04-09 22:00 | 10.2034 | -0.023572 | -0.045
2014-04-09 22:15 | 10.2048 | -0.020855 | -0.054
2014-04-09 22:30 | 10.2055 | -0.026302 | -0.07
2014-04-09 22:45 | 10.2052 | -0.028091 | -0.093
2014-04-09 23:00 | 10.2042 | -0.035964 | -0.165
2014-04-09 23:15 | 10.2232 | 0.025571 | -0.219
2014-04-09 23:30 | 10.2343 | 0.056392 | -0.226
2014-04-09 23:45 | 10.2427 | 0.0806 | -0.287
2014-04-10 | 10.2498 | 0.10591 | -0.275
2014-04-10 00:15 | 10.2597 | 0.13604 | -0.261
2014-04-10 00:30 | 10.2765 | 0.1858 | -0.241
2014-04-10 00:45 | 10.2977 | 0.25301 | -0.254
2014-04-10 01:00 | 10.3175 | 0.31395 | -0.24
2014-04-10 01:15 | 10.3406 | 0.39477 | -0.283
2014-04-10 01:30 | 10.3752 | 0.50796 | -0.31
2014-04-10 01:45 | 10.4207 | 0.65926 | -0.348
2014-04-10 02:00 | 10.42 | 0.65897 | -0.314
2014-04-10 02:15 | 10.4115 | 0.63477 | -0.309
2014-04-10 02:30 | 10.4428 | 0.73847 | -0.398
2014-04-10 02:45 | 10.3704 | 0.49958 | -0.357
2014-04-10 03:00 | 10.3585 | 0.46322 | -0.345
2014-04-10 03:15 | 10.357 | 0.46098 | -0.348
2014-04-10 03:30 | 10.4381 | 0.72271 | -0.51
2014-04-10 03:45 | 10.449 | 0.7625 | -0.56
2014-04-10 04:00 | 10.3011 | 0.27895 | -0.756
2014-04-10 04:15 | 10.24 | 0.07677 | -0.584
2014-04-10 04:30 | 10.6406 | 1.3881 | -0.551
2014-04-10 04:45 | 10.1036 | 1 | -0.685
2014-04-10 05:00 | 10.5835 | 1.1984 | -0.516
2014-04-10 05:15 | 10.6098 | 1.2807 | -0.328
2014-04-10 05:30 | 10.3238 | 0.34669 | -0.163
2014-04-10 05:45 | 10.2879 | 0.2279 | -0.108
2014-04-10 06:00 | 10.2598 | 0.12866 | -0.083
2014-04-10 06:15 | 10.298 | 0.25131 | -0.073
2014-04-10 06:30 | 10.3192 | 0.31852 | -0.067
2014-04-10 06:45 | 10.3148 | 0.30308 | -0.064
2014-04-10 07:00 | 10.3125 | 0.29084 | -0.062
2014-04-10 07:15 | 10.3122 | 0.29053 | -0.062
2014-04-10 07:30 | 10.3131 | 0.28812 | -0.061
2014-04-10 07:45 | 10.3124 | 0.28582 | -0.062
2014-04-10 08:00 | 10.319 | 0.30312 | -0.061
2014-04-10 08:15 | 10.3165 | 0.29425 | -0.059
2014-04-10 08:30 | 10.3166 | 0.29625 | -0.059
2014-04-10 08:45 | 10.3163 | 0.29325 | -0.058
2014-04-10 09:00 | 10.3182 | 0.29882 | -0.058
2014-04-10 09:15 | 10.3267 | 0.32604 | -0.057
2014-04-10 09:30 | 10.3238 | 0.31417 | -0.057
2014-04-10 09:45 | 10.3355 | 0.34921 | -0.057
2014-04-10 10:00 | 10.3702 | 0.46004 | -0.056
2014-04-10 10:15 | 10.3574 | 0.41403 | -0.055
2014-04-10 10:30 | 10.4467 | 0.70367 | -0.055
2014-04-10 10:45 | 10.5438 | 1.0182 | -0.055
2014-04-10 11:00 | 10.463 | 0.75514 | -0.054
2014-04-10 11:15 | 10.4301 | 0.64518 | -0.054
2014-04-10 11:30 | 10.46 | 0.74127 | -0.054
2014-04-10 11:45 | 10.4748 | 0.78882 | -0.053
2014-04-10 12:00 | 10.3581 | 0.40392 | -0.053
2014-04-10 12:15 | 10.301 | 0.21624 | -0.053
2014-04-10 12:30 | 10.3278 | 0.30417 | -0.053
2014-04-10 12:45 | 10.3609 | 0.41277 | -0.052
2014-04-10 13:00 | 10.3982 | 0.5318 | -0.053
2014-04-10 13:15 | 10.313 | 0.2469 | -0.053
2014-04-10 13:30 | 10.3169 | 0.25936 | -0.052
2014-04-10 13:45 | 10.3148 | 0.24945 | -0.052
2014-04-10 14:00 | 10.3 | 0.20123 | -0.051
2014-04-10 14:15 | 10.2966 | 0.19242 | -0.016
2014-04-10 14:30 | 10.2776 | 0.12606 | 0.159
2014-04-10 14:45 | 10.2771 | 0.12643 | 0.391
2014-04-10 15:00 | 10.2753 | 0.12421 | 0.787
2014-04-10 15:15 | 10.2722 | 0.11471 | 1.175
2014-04-10 15:30 | 10.2678 | 0.097254 | 1.311
2014-04-10 15:45 | 10.2668 | 0.093638 | 1.234
2014-04-10 16:00 | 10.2654 | 0.086363 | 1.164
2014-04-10 16:15 | 10.2638 | 0.080443 | 1.071
2014-04-10 16:30 | 10.2636 | 0.07744 | 1.073
2014-04-10 16:45 | 10.2646 | 0.07804 | 1.123
2014-04-10 17:00 | 10.2633 | 0.071428 | 1.171
2014-04-10 17:15 | 10.2635 | 0.069738 | 1.181
2014-04-10 17:30 | 10.2616 | 0.060822 | 1.153
2014-04-10 17:45 | 10.2602 | 0.051871 | 1.089
2014-04-10 18:00 | 10.2597 | 0.043527 | 1.015
2014-04-10 18:15 | 10.2592 | 0.041886 | 0.912
2014-04-10 18:30 | 10.2569 | 0.030318 | 0.82
2014-04-10 18:45 | 10.2564 | 0.023649 | 0.71
2014-04-10 19:00 | 10.2568 | 0.021945 | 0.662
2014-04-10 19:15 | 10.2573 | 0.019563 | 0.619
2014-04-10 19:30 | 10.2558 | 0.010619 | 0.597
2014-04-10 19:45 | 10.2548 | 0.0016396 | 0.582
2014-04-10 20:00 | 10.2546 | -0.0010278 | 0.575
2014-04-10 20:15 | 10.2549 | -0.0080883 | 0.536
2014-04-10 20:30 | 10.2539 | -0.017738 | 0.503
2014-04-10 20:45 | 10.2538 | -0.027117 | 0.369
2014-04-10 21:00 | 10.254 | -0.0335 | 0.303
2014-04-10 21:15 | 10.2545 | -0.035211 | 0.295
2014-04-10 21:30 | 10.2561 | -0.037336 | 0.351
2014-04-10 21:45 | 10.2575 | -0.035089 | 0.365
2014-04-10 22:00 | 10.2605 | -0.028933 | 0.353
2014-04-10 22:15 | 10.2618 | -0.02802 | 0.285
2014-04-10 22:30 | 10.2633 | -0.027791 | 0.26
2014-04-10 22:45 | 10.265 | -0.027241 | 0.267
2014-04-10 23:00 | 10.2657 | -0.028967 | 0.259
2014-04-10 23:15 | 10.2666 | -0.032718 | 0.195
2014-04-10 23:30 | 10.2681 | -0.034836 | 0.195
2014-04-10 23:45 | 10.27 | -0.035641 | 0.211
2014-04-11 | 10.2718 | -0.034093 | 0.217
2014-04-11 00:15 | 10.2736 | -0.037238 | 0.207
2014-04-11 00:30 | 10.2764 | -0.034084 | 0.165
2014-04-11 00:45 | 10.279 | -0.031252 | 0.096
2014-04-11 01:00 | 10.2816 | -0.029761 | 0.091
2014-04-11 01:15 | 10.2832 | -0.029539 | 0.12
2014-04-11 01:30 | 10.2857 | -0.025694 | 0.08
2014-04-11 01:45 | 10.2873 | -0.026143 | 0.033
2014-04-11 02:00 | 10.2886 | -0.022883 | -0.032
2014-04-11 02:15 | 10.2903 | -0.020658 | -0.034
2014-04-11 02:30 | 10.2904 | -0.023682 | -0.059
2014-04-11 02:45 | 10.2915 | -0.023089 | -0.078
2014-04-11 03:00 | 10.293 | -0.02152 | -0.075
2014-04-11 03:15 | 10.2947 | -0.019965 | -0.081
2014-04-11 03:30 | 10.2978 | -0.016162 | -0.088
2014-04-11 03:45 | 10.3004 | -0.011654 | -0.072
2014-04-11 04:00 | 10.3038 | -0.006197 | -0.066
2014-04-11 04:15 | 10.3065 | 0.0003153 | -0.054
2014-04-11 04:30 | 10.3091 | 0.0041531 | -0.049
2014-04-11 04:45 | 10.3127 | 0.013283 | -0.044
2014-04-11 05:00 | 10.3149 | 0.018825 | -0.039
2014-04-11 05:15 | 10.3164 | 0.018384 | -0.037
2014-04-11 05:30 | 10.3172 | 0.017656 | -0.034
2014-04-11 05:45 | 10.3177 | 0.017956 | -0.036
2014-04-11 06:00 | 10.3184 | 0.016566 | -0.035
2014-04-11 06:15 | 10.3186 | 0.015546 | -0.034
2014-04-11 06:30 | 10.3197 | 0.01044 | -0.031
2014-04-11 06:45 | 10.3214 | 0.017023 | -0.036
2014-04-11 07:00 | 10.3229 | 0.019263 | -0.04
2014-04-11 07:15 | 10.3243 | 0.018158 | -0.043
2014-04-11 07:30 | 10.3266 | 0.024363 | -0.029
2014-04-11 07:45 | 10.331 | 0.037794 | -0.02
2014-04-11 08:00 | 10.3326 | 0.038016 | -0.01
2014-04-11 08:15 | 10.3368 | 0.045762 | 0.002
2014-04-11 08:30 | 10.3414 | 0.059514 | 0.014
2014-04-11 08:45 | 10.3447 | 0.065984 | 0.026
2014-04-11 09:00 | 10.3491 | 0.074722 | 0.04
2014-04-11 09:15 | 10.3542 | 0.087097 | 0.055
2014-04-11 09:30 | 10.3617 | 0.11137 | 0.086
2014-04-11 09:45 | 10.3706 | 0.13655 | 0.086
2014-04-11 10:00 | 10.3782 | 0.16014 | 0.061
2014-04-11 10:15 | 10.3861 | 0.18204 | 0.14
2014-04-11 10:30 | 10.3917 | 0.19438 | 0.162
2014-04-11 10:45 | 10.3947 | 0.20892 | 0.113
2014-04-11 11:00 | 10.393 | 0.20032 | 0.105
2014-04-11 11:15 | 10.3898 | 0.19016 | 0.293
2014-04-11 11:30 | 10.3845 | 0.17042 | 0.46
2014-04-11 11:45 | 10.3821 | 0.16389 | 0.681
2014-04-11 12:00 | 10.3776 | 0.15181 | 0.852
2014-04-11 12:15 | 10.375 | 0.14562 | 0.978
2014-04-11 12:30 | 10.3727 | 0.1374 | 1.109
2014-04-11 12:45 | 10.3718 | 0.13613 | 1.309
2014-04-11 13:00 | 10.3691 | 0.12425 | 1.638
2014-04-11 13:15 | 10.3677 | 0.12066 | 1.949
2014-04-11 13:30 | 10.3683 | 0.12029 | 2.299
2014-04-11 13:45 | 10.3688 | 0.12327 | 2.68
2014-04-11 14:00 | 10.3687 | 0.12059 | 3.107
2014-04-11 14:15 | 10.3687 | 0.12462 | 3.37
2014-04-11 14:30 | 10.3688 | 0.12696 | 3.608
2014-04-11 14:45 | 10.3708 | 0.13687 | 3.865
2014-04-11 15:00 | 10.3711 | 0.14288 | 4.397
2014-04-11 15:15 | 10.3702 | 0.13926 | 4.456
2014-04-11 15:30 | 10.3698 | 0.13996 | 4.536
2014-04-11 15:45 | 10.3673 | 0.13511 | 4.819
2014-04-11 16:00 | 10.3654 | 0.12552 | 5.115
2014-04-11 16:15 | 10.3632 | 0.12333 | 5.326
2014-04-11 16:30 | 10.3631 | 0.123 | 5.504
2014-04-11 16:45 | 10.3603 | 0.11247 | 5.457
2014-04-11 17:00 | 10.358 | 0.10493 | 5.32
2014-04-11 17:15 | 10.3564 | 0.10303 | 5.235
2014-04-11 17:30 | 10.3532 | 0.08985 | 5.124
2014-04-11 17:45 | 10.3525 | 0.088224 | 4.758
2014-04-11 18:00 | 10.3524 | 0.085214 | 4.392
2014-04-11 18:15 | 10.3501 | 0.080684 | 4.063
2014-04-11 18:30 | 10.3485 | 0.074094 | 3.4
2014-04-11 18:45 | 10.3497 | 0.075014 | 3.213
2014-04-11 19:00 | 10.3475 | 0.064779 | 2.924
2014-04-11 19:15 | 10.3469 | 0.0608 | 2.751
2014-04-11 19:30 | 10.3454 | 0.056549 | 2.407
2014-04-11 19:45 | 10.3439 | 0.048945 | 2.094
2014-04-11 20:00 | 10.3439 | 0.041571 | 1.797
2014-04-11 20:15 | 10.3444 | 0.041536 | 1.62
2014-04-11 20:30 | 10.3449 | 0.038483 | 1.484
2014-04-11 20:45 | 10.3438 | 0.031522 | 1.382
2014-04-11 21:00 | 10.3443 | 0.030146 | 1.298
2014-04-11 21:15 | 10.3464 | 0.036701 | 1.215
2014-04-11 21:30 | 10.3474 | 0.038976 | 1.137
2014-04-11 21:45 | 10.3476 | 0.039968 | 1.062
2014-04-11 22:00 | 10.349 | 0.04322 | 0.964
2014-04-11 22:15 | 10.3497 | 0.044176 | 0.92
2014-04-11 22:30 | 10.354 | 0.058955 | 0.856
2014-04-11 22:45 | 10.3563 | 0.061808 | 0.726
2014-04-11 23:00 | 10.3569 | 0.063106 | 0.712
2014-04-11 23:15 | 10.3569 | 0.060425 | 0.626
2014-04-11 23:30 | 10.3576 | 0.062386 | 0.583
2014-04-11 23:45 | 10.3574 | 0.057037 | 0.568
2014-04-12 | 10.3574 | 0.058378 | 0.528
2014-04-12 00:15 | 10.358 | 0.056995 | 0.498
2014-04-12 00:30 | 10.3582 | 0.061003 | 0.48
2014-04-12 00:45 | 10.358 | 0.061017 | 0.426
2014-04-12 01:00 | 10.3587 | 0.060632 | 0.49
2014-04-12 01:15 | 10.3582 | 0.058321 | 0.502
2014-04-12 01:30 | 10.3587 | 0.054934 | 0.484
2014-04-12 01:45 | 10.3573 | 0.054363 | 0.443
2014-04-12 02:00 | 10.3567 | 0.055076 | 0.417
2014-04-12 02:15 | 10.3573 | 0.060396 | 0.4
2014-04-12 02:30 | 10.3573 | 0.063413 | 0.434
2014-04-12 02:45 | 10.3577 | 0.068078 | 0.438
2014-04-12 03:00 | 10.3564 | 0.064818 | 0.433
2014-04-12 03:15 | 10.355 | 0.065588 | 0.41
2014-04-12 03:30 | 10.353 | 0.061707 | 0.38
2014-04-12 03:45 | 10.3526 | 0.059054 | 0.356
2014-04-12 04:00 | 10.3522 | 0.055731 | 0.368
2014-04-12 04:15 | 10.3516 | 0.05879 | 0.379
2014-04-12 04:30 | 10.3502 | 0.056543 | 0.377
2014-04-12 04:45 | 10.3508 | 0.059852 | 0.368
2014-04-12 05:00 | 10.3496 | 0.058597 | 0.372
2014-04-12 05:15 | 10.3505 | 0.065237 | 0.383
2014-04-12 05:30 | 10.3492 | 0.068011 | 0.38
2014-04-12 05:45 | 10.3488 | 0.076084 | 0.385
2014-04-12 06:00 | 10.3483 | 0.066399 | 0.386
2014-04-12 06:15 | 10.3476 | 0.059744 | 0.385
2014-04-12 06:30 | 10.3458 | 0.060543 | 0.391
2014-04-12 06:45 | 10.3441 | 0.053624 | 0.387
2014-04-12 07:00 | 10.3409 | 0.045136 | 0.371
2014-04-12 07:15 | 10.3442 | 0.053617 | 0.358
2014-04-12 07:30 | 10.3441 | 0.0553 | 0.36
2014-04-12 07:45 | 10.3434 | 0.051998 | 0.366
2014-04-12 08:00 | 10.3439 | 0.065035 | 0.366
2014-04-12 08:15 | 10.3434 | 0.060043 | 0.376
2014-04-12 08:30 | 10.3452 | 0.063937 | 0.392
2014-04-12 08:45 | 10.3457 | 0.062561 | 0.409
2014-04-12 09:00 | 10.3469 | 0.066163 | 0.414
2014-04-12 09:15 | 10.3452 | 0.06092 | 0.401
2014-04-12 09:30 | 10.3474 | 0.067468 | 0.405
2014-04-12 09:45 | 10.3485 | 0.071412 | 0.422
2014-04-12 10:00 | 10.3486 | 0.068053 | 0.441
2014-04-12 10:15 | 10.347 | 0.063809 | 0.468
2014-04-12 10:30 | 10.3459 | 0.059195 | 0.51
2014-04-12 10:45 | 10.3455 | 0.053189 | 0.552
2014-04-12 11:00 | 10.3452 | 0.054887 | 0.6
2014-04-12 11:15 | 10.3457 | 0.057868 | 0.646
2014-04-12 11:30 | 10.3451 | 0.057911 | 0.677
2014-04-12 11:45 | 10.3458 | 0.061548 | 0.702
2014-04-12 12:00 | 10.3461 | 0.064208 | 0.731
2014-04-12 12:15 | 10.3455 | 0.062575 | 0.758
2014-04-12 12:30 | 10.3446 | 0.062974 | 0.788
2014-04-12 12:45 | 10.3451 | 0.062603 | 0.809
2014-04-12 13:00 | 10.3446 | 0.062304 | 0.819
2014-04-12 13:15 | 10.3441 | 0.063345 | 0.836
2014-04-12 13:30 | 10.3446 | 0.068002 | 0.854
2014-04-12 13:45 | 10.345 | 0.073002 | 0.875
2014-04-12 14:00 | 10.3451 | 0.077687 | 0.907
2014-04-12 14:15 | 10.345 | 0.088421 | 0.949
2014-04-12 14:30 | 10.3443 | 0.088135 | 0.989
2014-04-12 14:45 | 10.3433 | 0.087201 | 1.028
2014-04-12 15:00 | 10.3423 | 0.08392 | 1.053
2014-04-12 15:15 | 10.3411 | 0.085346 | 1.133
2014-04-12 15:30 | 10.3382 | 0.083205 | 1.179
2014-04-12 15:45 | 10.3381 | 0.0869 | 1.264
2014-04-12 16:00 | 10.3373 | 0.082934 | 2.014
2014-04-12 16:15 | 10.3369 | 0.085309 | 2.028
2014-04-12 16:30 | 10.3345 | 0.085144 | 1.84
2014-04-12 16:45 | 10.3337 | 0.088553 | 1.749
2014-04-12 17:00 | 10.3332 | 0.096298 | 1.805
2014-04-12 17:15 | 10.3335 | 0.10231 | 1.73
2014-04-12 17:30 | 10.3326 | 0.1074 | 2.061
2014-04-12 17:45 | 10.3306 | 0.10017 | 2.048
2014-04-12 18:00 | 10.3293 | 0.10227 | 2.03
2014-04-12 18:15 | 10.3258 | 0.097494 | 2.077
2014-04-12 18:30 | 10.3239 | 0.09193 | 2.124
2014-04-12 18:45 | 10.3215 | 0.092436 | 2.201
2014-04-12 19:00 | 10.321 | 0.090125 | 2.145
2014-04-12 19:15 | 10.3189 | 0.081224 | 2.007
2014-04-12 19:30 | 10.3168 | 0.07735 | 2.024
2014-04-12 19:45 | 10.3161 | 0.070696 | 1.95
2014-04-12 20:00 | 10.3111 | 0.057308 | 1.897
2014-04-12 20:15 | 10.3118 | 0.059605 | 1.786
2014-04-12 20:30 | 10.3119 | 0.062949 | 1.67
2014-04-12 20:45 | 10.3111 | 0.062671 | 1.649
2014-04-12 21:00 | 10.3111 | 0.062336 | 1.619
2014-04-12 21:15 | 10.3097 | 0.057072 | 1.491
2014-04-12 21:30 | 10.3087 | 0.056808 | 1.427
2014-04-12 21:45 | 10.3071 | 0.05491 | 1.34
2014-04-12 22:00 | 10.3067 | 0.058291 | 1.27
2014-04-12 22:15 | 10.3061 | 0.058668 | 1.429
2014-04-12 22:30 | 10.3063 | 0.061336 | 1.319
2014-04-12 22:45 | 10.3047 | 0.055751 | 1.222
2014-04-12 23:00 | 10.3035 | 0.053825 | 1.14
2014-04-12 23:15 | 10.3013 | 0.052976 | 1.105
2014-04-12 23:30 | 10.2998 | 0.054088 | 1.155
2014-04-12 23:45 | 10.299 | 0.062525 | 1.159
2014-04-13 | 10.2978 | 0.065291 | 1.098
2014-04-13 00:15 | 10.296 | 0.065754 | 1.049
2014-04-13 00:30 | 10.2936 | 0.063914 | 1.021
2014-04-13 00:45 | 10.2906 | 0.057423 | 1.011
2014-04-13 01:00 | 10.2863 | 0.037281 | 1.005
2014-04-13 01:15 | 10.2827 | 0.026475 | 0.99
2014-04-13 01:30 | 10.2817 | 0.02487 | 0.97
2014-04-13 01:45 | 10.2781 | 0.012723 | 0.931
2014-04-13 02:00 | 10.2775 | 0.019134 | 0.895
2014-04-13 02:15 | 10.2788 | 0.025746 | 0.804
2014-04-13 02:30 | 10.2773 | 0.030545 | 0.789
2014-04-13 02:45 | 10.2769 | 0.031244 | 0.816
2014-04-13 03:00 | 10.2763 | 0.023912 | 0.863
2014-04-13 03:15 | 10.2726 | 0.018141 | 0.894
2014-04-13 03:30 | 10.2723 | 0.014475 | 0.919
2014-04-13 03:45 | 10.2692 | 0.003634 | 0.91
2014-04-13 04:00 | 10.2679 | -0.0026425 | 0.926
2014-04-13 04:15 | 10.2687 | 0.0016583 | 0.95
2014-04-13 04:30 | 10.2678 | 0.0003814 | 0.938
2014-04-13 04:45 | 10.2684 | 0.0077132 | 0.884
2014-04-13 05:00 | 10.2687 | 0.015401 | 0.903
2014-04-13 05:15 | 10.2686 | 0.018425 | 0.946
2014-04-13 05:30 | 10.2686 | 0.022783 | 0.969
2014-04-13 05:45 | 10.2676 | 0.024195 | 0.964
2014-04-13 06:00 | 10.2662 | 0.023289 | 0.935
2014-04-13 06:15 | 10.2656 | 0.021655 | 0.825
2014-04-13 06:30 | 10.2643 | 0.01739 | 0.78
2014-04-13 06:45 | 10.2633 | 0.012768 | 0.774
2014-04-13 07:00 | 10.2624 | 0.010486 | 0.764
2014-04-13 07:15 | 10.2625 | 0.011819 | 0.758
2014-04-13 07:30 | 10.2629 | 0.014472 | 0.758
2014-04-13 07:45 | 10.2632 | 0.013446 | 0.766
2014-04-13 08:00 | 10.264 | 0.014059 | 0.792
2014-04-13 08:15 | 10.2638 | 0.013403 | 0.814
2014-04-13 08:30 | 10.2644 | 0.021405 | 0.766
2014-04-13 08:45 | 10.2651 | 0.024037 | 0.71
2014-04-13 09:00 | 10.2668 | 0.02928 | 0.721
2014-04-13 09:15 | 10.2673 | 0.026562 | 0.767
2014-04-13 09:30 | 10.268 | 0.028524 | 0.7
2014-04-13 09:45 | 10.2667 | 0.032974 | 0.721
2014-04-13 10:00 | 10.2675 | 0.037275 | 0.719
2014-04-13 10:15 | 10.2695 | 0.053222 | 0.643
2014-04-13 10:30 | 10.2714 | 0.059791 | 0.558
2014-04-13 10:45 | 10.2723 | 0.061739 | 0.565
2014-04-13 11:00 | 10.2704 | 0.06489 | 0.579
2014-04-13 11:15 | 10.2714 | 0.080909 | 0.615
2014-04-13 11:30 | 10.2697 | 0.072985 | 0.656
2014-04-13 11:45 | 10.2722 | 0.080852 | 0.633
2014-04-13 12:00 | 10.2724 | 0.088548 | 0.724
2014-04-13 12:15 | 10.2705 | 0.07561 | 0.85
2014-04-13 12:30 | 10.2663 | 0.072221 | 0.986
2014-04-13 12:45 | 10.2679 | 0.075124 | 1.135
2014-04-13 13:00 | 10.2683 | 0.07476 | 1.366
2014-04-13 13:15 | 10.2661 | 0.066536 | 1.449
2014-04-13 13:30 | 10.2685 | 0.071059 | 1.472
2014-04-13 13:45 | 10.2654 | 0.057871 | 1.477
2014-04-13 14:00 | 10.2654 | 0.055189 | 1.657
2014-04-13 14:15 | 10.2675 | 0.061074 | 2.017
2014-04-13 14:30 | 10.267 | 0.062115 | 3.432
2014-04-13 14:45 | 10.2662 | 0.057144 | 4.529
2014-04-13 15:00 | 10.2654 | 0.054519 | 5.001
2014-04-13 15:15 | 10.2662 | 0.055133 | 5.136
2014-04-13 15:30 | 10.2679 | 0.055682 | 4.652
2014-04-13 15:45 | 10.266 | 0.048778 | 4.843
2014-04-13 16:00 | 10.2676 | 0.04967 | 4.676
2014-04-13 16:15 | 10.2666 | 0.043372 | 4.23
2014-04-13 16:30 | 10.2691 | 0.05191 | 2.991
2014-04-13 16:45 | 10.2685 | 0.04726 | 3.376
2014-04-13 17:00 | 10.2688 | 0.046233 | 2.44
2014-04-13 17:15 | 10.2712 | 0.053437 | 2.065
2014-04-13 17:30 | 10.2721 | 0.054714 | 2.08
2014-04-13 17:45 | 10.2737 | 0.058287 | 1.968
2014-04-13 18:00 | 10.2741 | 0.060605 | 1.865
2014-04-13 18:15 | 10.275 | 0.064229 | 1.786
2014-04-13 18:30 | 10.2754 | 0.0642 | 1.732
2014-04-13 18:45 | 10.276 | 0.066839 | 1.746
2014-04-13 19:00 | 10.278 | 0.074407 | 1.768
2014-04-13 19:15 | 10.277 | 0.06945 | 2.171
2014-04-13 19:30 | 10.2773 | 0.070769 | 2.023
2014-04-13 19:45 | 10.2784 | 0.074043 | 1.817
2014-04-13 20:00 | 10.2818 | 0.083523 | 1.792
2014-04-13 20:15 | 10.2837 | 0.090092 | 1.674
2014-04-13 20:30 | 10.2865 | 0.099278 | 1.773
2014-04-13 20:45 | 10.2859 | 0.096639 | 1.723
2014-04-13 21:00 | 10.2851 | 0.091668 | 1.744
2014-04-13 21:15 | 10.2856 | 0.09599 | 1.704
2014-04-13 21:30 | 10.2851 | 0.096696 | 1.764
2014-04-13 21:45 | 10.2843 | 0.098764 | 1.65
2014-04-13 22:00 | 10.2847 | 0.10075 | 1.557
2014-04-13 22:15 | 10.2848 | 0.10711 | 1.472
2014-04-13 22:30 | 10.2838 | 0.10383 | 1.484
2014-04-13 22:45 | 10.2816 | 0.096945 | 1.414
2014-04-13 23:00 | 10.2804 | 0.094013 | 1.364
2014-04-13 23:15 | 10.2809 | 0.095654 | 1.377
2014-04-13 23:30 | 10.2795 | 0.093742 | 1.367
2014-04-13 23:45 | 10.2785 | 0.087779 | 1.352
2014-04-14 | 10.277 | 0.082858 | 1.312
2014-04-14 00:15 | 10.2765 | 0.081888 | 1.306
2014-04-14 00:30 | 10.2762 | 0.080233 | 1.319
2014-04-14 00:45 | 10.2746 | 0.080011 | 1.307
2014-04-14 01:00 | 10.2748 | 0.079997 | 1.307
2014-04-14 01:15 | 10.2738 | 0.078392 | 1.299
2014-04-14 01:30 | 10.273 | 0.077443 | 1.29
2014-04-14 01:45 | 10.2719 | 0.075175 | 1.268
2014-04-14 02:00 | 10.2707 | 0.073584 | 1.188
2014-04-14 02:15 | 10.2708 | 0.075924 | 1.209
2014-04-14 02:30 | 10.2699 | 0.072635 | 1.179
2014-04-14 02:45 | 10.268 | 0.069418 | 1.148
2014-04-14 03:00 | 10.2667 | 0.063142 | 1.15
2014-04-14 03:15 | 10.2655 | 0.062557 | 1.106
2014-04-14 03:30 | 10.2645 | 0.061287 | 1.042
2014-04-14 03:45 | 10.2647 | 0.062949 | 0.965
2014-04-14 04:00 | 10.2624 | 0.056743 | 0.897
2014-04-14 04:15 | 10.2627 | 0.058398 | 0.776
2014-04-14 04:30 | 10.2618 | 0.061814 | 0.746
2014-04-14 04:45 | 10.2615 | 0.059824 | 0.656
2014-04-14 05:00 | 10.2611 | 0.057841 | 0.525
2014-04-14 05:15 | 10.2605 | 0.05956 | 0.381
2014-04-14 05:30 | 10.2591 | 0.055637 | 0.402
2014-04-14 05:45 | 10.2578 | 0.047349 | 0.45
2014-04-14 06:00 | 10.2579 | 0.047677 | 0.408
2014-04-14 06:15 | 10.2572 | 0.048397 | 0.406
2014-04-14 06:30 | 10.2565 | 0.049117 | 0.372
2014-04-14 06:45 | 10.2561 | 0.049481 | 0.366
2014-04-14 07:00 | 10.2567 | 0.051785 | 0.397
2014-04-14 07:15 | 10.256 | 0.053175 | 0.43
2014-04-14 07:30 | 10.2548 | 0.05259 | 0.449
2014-04-14 07:45 | 10.2542 | 0.055985 | 0.441
2014-04-14 08:00 | 10.254 | 0.059351 | 0.419
2014-04-14 08:15 | 10.2539 | 0.065056 | 0.433
2014-04-14 08:30 | 10.2539 | 0.067738 | 0.457
2014-04-14 08:45 | 10.2537 | 0.068422 | 0.447
2014-04-14 09:00 | 10.2535 | 0.0738 | 0.506
2014-04-14 09:15 | 10.2542 | 0.080789 | 0.622
2014-04-14 09:30 | 10.2548 | 0.081752 | 0.731
2014-04-14 09:45 | 10.2541 | 0.084819 | 0.848
2014-04-14 10:00 | 10.2544 | 0.090161 | 0.973
2014-04-14 10:15 | 10.2536 | 0.091894 | 1.091
2014-04-14 10:30 | 10.2521 | 0.089654 | 1.199
2014-04-14 10:45 | 10.2521 | 0.09133 | 1.319
2014-04-14 11:00 | 10.25 | 0.09349 | 1.432
2014-04-14 11:15 | 10.2494 | 0.093533 | 1.5
2014-04-14 11:30 | 10.2477 | 0.090972 | 1.626
2014-04-14 11:45 | 10.2457 | 0.091114 | 3.056
2014-04-14 12:00 | 10.2421 | 0.08366 | 4.667
2014-04-14 12:15 | 10.239 | 0.079455 | 5.487
2014-04-14 12:30 | 10.2371 | 0.082003 | 6.112
2014-04-14 12:45 | 10.2355 | 0.081983 | 6.683
2014-04-14 13:00 | 10.2336 | 0.076453 | 7.003
2014-04-14 13:15 | 10.232 | 0.078343 | 7.372
2014-04-14 13:30 | 10.2303 | 0.076721 | 7.667
2014-04-14 13:45 | 10.227 | 0.070318 | 7.799
2014-04-14 14:00 | 10.2253 | 0.067187 | 7.926
2014-04-14 14:15 | 10.2249 | 0.070601 | 8.164
2014-04-14 14:30 | 10.2235 | 0.069461 | 8.119
2014-04-14 14:45 | 10.2242 | 0.077958 | 8.42
2014-04-14 15:00 | 10.2234 | 0.080898 | 8.641
2014-04-14 15:15 | 10.2213 | 0.077393 | 8.534
2014-04-14 15:30 | 10.221 | 0.081404 | 8.334
2014-04-14 15:45 | 10.2191 | 0.078388 | 7.771
2014-04-14 16:00 | 10.2153 | 0.070277 | 7.279
2014-04-14 16:15 | 10.213 | 0.065781 | 7.335
2014-04-14 16:30 | 10.2121 | 0.065879 | 7.435
2014-04-14 16:45 | 10.2102 | 0.06179 | 7.547
2014-04-14 17:00 | 10.2066 | 0.052057 | 7.547
2014-04-14 17:15 | 10.2069 | 0.057868 | 7.467
2014-04-14 17:30 | 10.2061 | 0.057187 | 7.066
2014-04-14 17:45 | 10.2073 | 0.061896 | 6.06
2014-04-14 18:00 | 10.2077 | 0.06723 | 5.364
2014-04-14 18:15 | 10.2062 | 0.063549 | 5.481
2014-04-14 18:30 | 10.2063 | 0.064983 | 5.069
2014-04-14 18:45 | 10.2067 | 0.066966 | 4.562
2014-04-14 19:00 | 10.208 | 0.075556 | 3.177
2014-04-14 19:15 | 10.2093 | 0.079083 | 2.826
2014-04-14 19:30 | 10.2095 | 0.082354 | 2.543
2014-04-14 19:45 | 10.2119 | 0.089122 | 2.452
2014-04-14 20:00 | 10.2114 | 0.089024 | 2.392
2014-04-14 20:15 | 10.2107 | 0.085587 | 2.259
2014-04-14 20:30 | 10.211 | 0.090527 | 2.018
2014-04-14 20:45 | 10.2112 | 0.09182 | 1.903
2014-04-14 21:00 | 10.2118 | 0.094761 | 1.805
2014-04-14 21:15 | 10.2115 | 0.09505 | 1.747
2014-04-14 21:30 | 10.2138 | 0.1029 | 1.661
2014-04-14 21:45 | 10.2152 | 0.10746 | 1.575
2014-04-14 22:00 | 10.2153 | 0.10658 | 1.524
2014-04-14 22:15 | 10.2153 | 0.10748 | 1.52
2014-04-14 22:30 | 10.2146 | 0.10599 | 1.443
2014-04-14 22:45 | 10.2144 | 0.10567 | 1.352
2014-04-14 23:00 | 10.2135 | 0.099601 | 1.346
2014-04-14 23:15 | 10.2125 | 0.099773 | 1.281
2014-04-14 23:30 | 10.2118 | 0.10153 | 1.188
2014-04-14 23:45 | 10.212 | 0.10252 | 1.131
2014-04-15 | 10.2106 | 0.10121 | 1.037
2014-04-15 00:15 | 10.2104 | 0.10026 | 0.994
2014-04-15 00:30 | 10.2088 | 0.098024 | 0.972
2014-04-15 00:45 | 10.2074 | 0.093196 | 0.875
2014-04-15 01:00 | 10.207 | 0.090677 | 0.786
2014-04-15 01:15 | 10.2058 | 0.085801 | 0.725
2014-04-15 01:30 | 10.2054 | 0.089819 | 0.713
2014-04-15 01:45 | 10.2043 | 0.086947 | 0.673
2014-04-15 02:00 | 10.204 | 0.08727 | 0.557
2014-04-15 02:15 | 10.204 | 0.083616 | 0.482
2014-04-15 02:30 | 10.2035 | 0.089115 | 0.481
2014-04-15 02:45 | 10.2019 | 0.086112 | 0.446
2014-04-15 03:00 | 10.2012 | 0.0812 | 0.396
2014-04-15 03:15 | 10.2009 | 0.079948 | 0.389
2014-04-15 03:30 | 10.2012 | 0.084418 | 0.449
2014-04-15 03:45 | 10.1988 | 0.07641 | 0.451
2014-04-15 04:00 | 10.198 | 0.076433 | 0.444
2014-04-15 04:15 | 10.1979 | 0.076608 | 0.431
2014-04-15 04:30 | 10.1971 | 0.074855 | 0.451
2014-04-15 04:45 | 10.1953 | 0.070658 | 0.459
2014-04-15 05:00 | 10.1948 | 0.067744 | 0.431
2014-04-15 05:15 | 10.1926 | 0.062068 | 0.432
2014-04-15 05:30 | 10.1908 | 0.056531 | 0.434
2014-04-15 05:45 | 10.1906 | 0.055171 | 0.394
2014-04-15 06:00 | 10.19 | 0.053872 | 0.307
2014-04-15 06:15 | 10.1892 | 0.050946 | 0.284
2014-04-15 06:30 | 10.1882 | 0.043709 | 0.266
2014-04-15 06:45 | 10.1877 | 0.04046 | 0.303
2014-04-15 07:00 | 10.187 | 0.039973 | 0.347
2014-04-15 07:15 | 10.1873 | 0.038444 | 0.36
2014-04-15 07:30 | 10.1873 | 0.040824 | 0.344
2014-04-15 07:45 | 10.1886 | 0.048776 | 0.285
2014-04-15 08:00 | 10.1889 | 0.049794 | 0.314
2014-04-15 08:15 | 10.1889 | 0.047749 | 0.358
2014-04-15 08:30 | 10.1898 | 0.051305 | 0.386
2014-04-15 08:45 | 10.1892 | 0.050041 | 0.402
2014-04-15 09:00 | 10.1892 | 0.047493 | 0.352
2014-04-15 09:15 | 10.1896 | 0.052191 | 0.352
2014-04-15 09:30 | 10.191 | 0.054103 | 0.391
2014-04-15 09:45 | 10.1899 | 0.049689 | 0.461
2014-04-15 10:00 | 10.1885 | 0.045968 | 0.577
2014-04-15 10:15 | 10.1869 | 0.039746 | 0.686
2014-04-15 10:30 | 10.185 | 0.034182 | 0.781
2014-04-15 10:45 | 10.1845 | 0.031771 | 0.86
2014-04-15 11:00 | 10.1843 | 0.030511 | 0.944
2014-04-15 11:15 | 10.1822 | 0.02161 | 1.012
2014-04-15 11:30 | 10.1823 | 0.022776 | 1.072
2014-04-15 11:45 | 10.181 | 0.019986 | 1.126
2014-04-15 12:00 | 10.1811 | 0.022794 | 1.147
2014-04-15 12:15 | 10.1814 | 0.022337 | 1.198
2014-04-15 12:30 | 10.1814 | 0.022639 | 1.272
2014-04-15 12:45 | 10.1805 | 0.019518 | 1.299
2014-04-15 13:00 | 10.1802 | 0.017026 | 1.296
2014-04-15 13:15 | 10.1795 | 0.015835 | 1.336
2014-04-15 13:30 | 10.1802 | 0.019774 | 1.539
2014-04-15 13:45 | 10.177 | 0.010616 | 2.08
2014-04-15 14:00 | 10.1732 | -0.0031591 | 3.87
2014-04-15 14:15 | 10.173 | -0.0033125 | 5.304
2014-04-15 14:30 | 10.1756 | 0.0047488 | 5.969
2014-04-15 14:45 | 10.1762 | 0.0082928 | 6.008
2014-04-15 15:00 | 10.1816 | 0.023932 | 6.34
2014-04-15 15:15 | 10.1866 | 0.041276 | 6.784
2014-04-15 15:30 | 10.1894 | 0.052876 | 6.867
2014-04-15 15:45 | 10.1915 | 0.058258 | 6.563
2014-04-15 16:00 | 10.1922 | 0.057906 | 6.254
2014-04-15 16:15 | 10.1941 | 0.063034 | 5.942
2014-04-15 16:30 | 10.1936 | 0.060589 | 5.475
2014-04-15 16:45 | 10.1918 | 0.054683 | 5.043
2014-04-15 17:00 | 10.1911 | 0.051548 | 3.514
2014-04-15 17:15 | 10.1942 | 0.059909 | 2.658
2014-04-15 17:30 | 10.1954 | 0.064483 | 2.204
2014-04-15 17:45 | 10.1933 | 0.056789 | 2.082
2014-04-15 18:00 | 10.194 | 0.057208 | 2.423
2014-04-15 18:15 | 10.197 | 0.0698 | 2.14
2014-04-15 18:30 | 10.1979 | 0.072854 | 2.022
2014-04-15 18:45 | 10.1975 | 0.070502 | 1.919
2014-04-15 19:00 | 10.1974 | 0.06823 | 1.949
2014-04-15 19:15 | 10.1976 | 0.067713 | 1.976
2014-04-15 19:30 | 10.1964 | 0.063541 | 1.933
2014-04-15 19:45 | 10.1974 | 0.0629 | 2.03
2014-04-15 20:00 | 10.1974 | 0.063101 | 1.908
2014-04-15 20:15 | 10.1986 | 0.062379 | 1.974
2014-04-15 20:30 | 10.1989 | 0.060347 | 1.857
2014-04-15 20:45 | 10.1997 | 0.061161 | 1.906
2014-04-15 21:00 | 10.2016 | 0.065987 | 1.807
2014-04-15 21:15 | 10.2019 | 0.066134 | 1.764
2014-04-15 21:30 | 10.2032 | 0.068622 | 1.721
2014-04-15 21:45 | 10.2047 | 0.073745 | 1.621
2014-04-15 22:00 | 10.2053 | 0.076485 | 1.577
2014-04-15 22:15 | 10.2057 | 0.075953 | 1.514
2014-04-15 22:30 | 10.2071 | 0.080882 | 1.514
2014-04-15 22:45 | 10.2075 | 0.08196 | 1.449
2014-04-15 23:00 | 10.2074 | 0.082235 | 1.412
2014-04-15 23:15 | 10.2072 | 0.079735 | 1.365
2014-04-15 23:30 | 10.2073 | 0.079427 | 1.34
2014-04-15 23:45 | 10.2075 | 0.079647 | 1.359
2014-04-16 | 10.2063 | 0.073229 | 1.333
2014-04-16 00:15 | 10.2049 | 0.070848 | 1.367
2014-04-16 00:30 | 10.205 | 0.072115 | 1.359
2014-04-16 00:45 | 10.2031 | 0.065613 | 1.34
2014-04-16 01:00 | 10.2029 | 0.067839 | 1.296
2014-04-16 01:15 | 10.2027 | 0.068893 | 1.29
2014-04-16 01:30 | 10.2021 | 0.067259 | 1.271
2014-04-16 01:45 | 10.2002 | 0.063472 | 1.313
2014-04-16 02:00 | 10.1994 | 0.061116 | 1.375
2014-04-16 02:15 | 10.1983 | 0.057171 | 1.516
2014-04-16 02:30 | 10.197 | 0.053778 | 1.523
2014-04-16 02:45 | 10.1967 | 0.055374 | 1.481
2014-04-16 03:00 | 10.1955 | 0.051571 | 1.373
2014-04-16 03:15 | 10.1946 | 0.053546 | 1.217
2014-04-16 03:30 | 10.1925 | 0.046019 | 1.205
2014-04-16 03:45 | 10.1906 | 0.040288 | 1.211
2014-04-16 04:00 | 10.1886 | 0.034999 | 1.229
2014-04-16 04:15 | 10.1863 | 0.026246 | 1.219
2014-04-16 04:30 | 10.1826 | 0.016252 | 1.212
2014-04-16 04:45 | 10.1824 | 0.01697 | 1.207
2014-04-16 05:00 | 10.1799 | 0.0097732 | 1.203
2014-04-16 05:15 | 10.1785 | 0.0075262 | 1.241
2014-04-16 05:30 | 10.178 | 0.010377 | 1.249
2014-04-16 05:45 | 10.1766 | 0.0076276 | 1.232
2014-04-16 06:00 | 10.1753 | 0.0076193 | 1.257
2014-04-16 06:15 | 10.1757 | 0.01282 | 1.261
2014-04-16 06:30 | 10.174 | 0.009991 | 1.249
2014-04-16 06:45 | 10.1747 | 0.013595 | 1.234
2014-04-16 07:00 | 10.1722 | 0.0055265 | 1.212
2014-04-16 07:15 | 10.1728 | 0.011652 | 1.207
2014-04-16 07:30 | 10.1705 | 0.0057478 | 1.202
2014-04-16 07:45 | 10.1718 | 0.012393 | 1.194
2014-04-16 08:00 | 10.1699 | 0.011321 | 1.203
2014-04-16 08:15 | 10.1716 | 0.021324 | 1.252
2014-04-16 08:30 | 10.1721 | 0.027188 | 1.327
2014-04-16 08:45 | 10.1679 | 0.021285 | 1.381
2014-04-16 09:00 | 10.1694 | 0.034854 | 1.495
2014-04-16 09:15 | 10.1687 | 0.036479 | 1.775
2014-04-16 09:30 | 10.1673 | 0.034132 | 1.742
2014-04-16 09:45 | 10.1649 | 0.030514 | 1.861
2014-04-16 10:00 | 10.1633 | 0.030159 | 1.977
2014-04-16 10:15 | 10.1612 | 0.029101 | 2.121
2014-04-16 10:30 | 10.1577 | 0.021338 | 2.538
2014-04-16 10:45 | 10.1559 | 0.019891 | 3.295
2014-04-16 11:00 | 10.1551 | 0.023467 | 3.308
2014-04-16 11:15 | 10.152 | 0.017084 | 3.857
2014-04-16 11:30 | 10.1523 | 0.021923 | 4.323
2014-04-16 11:45 | 10.1515 | 0.027913 | 4.728
2014-04-16 12:00 | 10.15 | 0.026712 | 5.343
2014-04-16 12:15 | 10.1468 | 0.020436 | 6.375
2014-04-16 12:30 | 10.1481 | 0.031942 | 6.687
2014-04-16 12:45 | 10.1573 | 0.066284 | 7.734
2014-04-16 13:00 | 10.1615 | 0.086097 | 7.974
2014-04-16 13:15 | 10.1605 | 0.085833 | 8.208
2014-04-16 13:30 | 10.1576 | 0.08443 | 8.254
2014-04-16 13:45 | 10.1573 | 0.085759 | 8.182
2014-04-16 14:00 | 10.1572 | 0.090794 | 8.206
2014-04-16 14:15 | 10.1561 | 0.090336 | 8.309
2014-04-16 14:30 | 10.157 | 0.096372 | 8.378
2014-04-16 14:45 | 10.1548 | 0.095456 | 8.137
2014-04-16 15:00 | 10.1525 | 0.091764 | 7.864
2014-04-16 15:15 | 10.1493 | 0.086226 | 7.727
2014-04-16 15:30 | 10.1463 | 0.081646 | 7.94
2014-04-16 15:45 | 10.1446 | 0.082202 | 7.949
2014-04-16 16:00 | 10.1417 | 0.077548 | 7.934
2014-04-16 16:15 | 10.1414 | 0.083334 | 7.754
2014-04-16 16:30 | 10.14 | 0.083199 | 7.549
2014-04-16 16:45 | 10.1394 | 0.086929 | 7.357
2014-04-16 17:00 | 10.1373 | 0.080441 | 7.291
2014-04-16 17:15 | 10.1358 | 0.07981 | 7.185
2014-04-16 17:30 | 10.1334 | 0.078439 | 6.909
2014-04-16 17:45 | 10.1321 | 0.073771 | 6.062
2014-04-16 18:00 | 10.1324 | 0.076633 | 5.82
2014-04-16 18:15 | 10.1301 | 0.072438 | 5.96
2014-04-16 18:30 | 10.1304 | 0.077546 | 5.791
2014-04-16 18:45 | 10.1305 | 0.079717 | 5.267
2014-04-16 19:00 | 10.131 | 0.085078 | 4.564
2014-04-16 19:15 | 10.1313 | 0.090789 | 3.361
2014-04-16 19:30 | 10.1308 | 0.09059 | 2.878
2014-04-16 19:45 | 10.1324 | 0.098555 | 2.606
2014-04-16 20:00 | 10.1317 | 0.10122 | 2.328
2014-04-16 20:15 | 10.1304 | 0.098998 | 2.185
2014-04-16 20:30 | 10.1299 | 0.098296 | 2.067
2014-04-16 20:45 | 10.1298 | 0.10099 | 1.872
2014-04-16 21:00 | 10.1286 | 0.095104 | 1.956
2014-04-16 21:15 | 10.1283 | 0.097304 | 1.758
2014-04-16 21:30 | 10.1279 | 0.098103 | 1.68
2014-04-16 21:45 | 10.128 | 0.10011 | 1.573
2014-04-16 22:00 | 10.1285 | 0.10359 | 1.53
2014-04-16 22:15 | 10.1289 | 0.10728 | 1.503
2014-04-16 22:30 | 10.1283 | 0.11068 | 1.463
2014-04-16 22:45 | 10.1276 | 0.10932 | 1.415
2014-04-16 23:00 | 10.1275 | 0.10839 | 1.292
2014-04-16 23:15 | 10.1271 | 0.10952 | 1.251
2014-04-16 23:30 | 10.1264 | 0.11078 | 1.207
2014-04-16 23:45 | 10.1239 | 0.10851 | 1.194
2014-04-17 | 10.1236 | 0.11081 | 1.169
2014-04-17 00:15 | 10.1231 | 0.11175 | 1.127
2014-04-17 00:30 | 10.1223 | 0.11171 | 1.054
2014-04-17 00:45 | 10.1213 | 0.11161 | 1.034
2014-04-17 01:00 | 10.1178 | 0.10251 | 0.997
2014-04-17 01:15 | 10.1164 | 0.10288 | 0.899
2014-04-17 01:30 | 10.1147 | 0.10202 | 0.819
2014-04-17 01:45 | 10.1128 | 0.097734 | 0.835
2014-04-17 02:00 | 10.1114 | 0.096962 | 0.858
2014-04-17 02:15 | 10.1097 | 0.095239 | 0.76
2014-04-17 02:30 | 10.1075 | 0.089965 | 0.624
2014-04-17 02:45 | 10.1057 | 0.086841 | 0.55
2014-04-17 03:00 | 10.1038 | 0.084529 | 0.587
2014-04-17 03:15 | 10.1017 | 0.08193 | 0.536
2014-04-17 03:30 | 10.0996 | 0.078459 | 0.394
2014-04-17 03:45 | 10.0982 | 0.077184 | 0.3
2014-04-17 04:00 | 10.0956 | 0.073681 | 0.204
2014-04-17 04:15 | 10.094 | 0.073292 | 0.211
2014-04-17 04:30 | 10.0908 | 0.067821 | 0.252
2014-04-17 04:45 | 10.0903 | 0.074024 | 0.284
2014-04-17 05:00 | 10.0873 | 0.066795 | 0.299
2014-04-17 05:15 | 10.0852 | 0.064363 | 0.285
2014-04-17 05:30 | 10.084 | 0.064113 | 0.291
2014-04-17 05:45 | 10.0807 | 0.061432 | 0.311
2014-04-17 06:00 | 10.0781 | 0.058599 | 0.307
2014-04-17 06:15 | 10.0765 | 0.052813 | 0.299
2014-04-17 06:30 | 10.0745 | 0.052587 | 0.295
2014-04-17 06:45 | 10.0733 | 0.053879 | 0.285
2014-04-17 07:00 | 10.0714 | 0.05331 | 0.312
2014-04-17 07:15 | 10.0695 | 0.051366 | 0.315
2014-04-17 07:30 | 10.07 | 0.059845 | 0.299
2014-04-17 07:45 | 10.068 | 0.061629 | 0.339
2014-04-17 08:00 | 10.0667 | 0.067085 | 0.365
2014-04-17 08:15 | 10.0646 | 0.067301 | 0.387
2014-04-17 08:30 | 10.0637 | 0.070248 | 0.441
2014-04-17 08:45 | 10.0624 | 0.073792 | 0.518
2014-04-17 09:00 | 10.0606 | 0.07268 | 0.603
2014-04-17 09:15 | 10.058 | 0.070552 | 0.702
2014-04-17 09:30 | 10.0557 | 0.066559 | 0.832
2014-04-17 09:45 | 10.053 | 0.06618 | 0.98
2014-04-17 10:00 | 10.0487 | 0.059882 | 1.143
2014-04-17 10:15 | 10.0466 | 0.056009 | 1.309
2014-04-17 10:30 | 10.0447 | 0.055373 | 1.444
2014-04-17 10:45 | 10.0427 | 0.053101 | 1.59
2014-04-17 11:00 | 10.0396 | 0.049064 | 1.901
2014-04-17 11:15 | 10.0374 | 0.044293 | 2.294
2014-04-17 11:30 | 10.0319 | 0.03141 | 4.304
2014-04-17 11:45 | 10.0282 | 0.026175 | 5.87
2014-04-17 12:00 | 10.0288 | 0.030122 | 5.776
2014-04-17 12:15 | 10.0257 | 0.025615 | 6.618
2014-04-17 12:30 | 10.0249 | 0.025471 | 7.017
2014-04-17 12:45 | 10.0206 | 0.015016 | 8.038
2014-04-17 13:00 | 10.0188 | 0.012228 | 8.309
2014-04-17 13:15 | 10.0181 | 0.0096966 | 8.438
2014-04-17 13:30 | 10.0155 | 0.0043504 | 8.687
2014-04-17 13:45 | 10.016 | 0.0075998 | 8.762
2014-04-17 14:00 | 10.0144 | 0.006071 | 8.907
2014-04-17 14:15 | 10.0143 | 0.0072513 | 9.048
2014-04-17 14:30 | 10.0143 | 0.010503 | 9.309
2014-04-17 14:45 | 10.0149 | 0.015522 | 9.326
2014-04-17 15:00 | 10.0158 | 0.020888 | 9.47
2014-04-17 15:15 | 10.0172 | 0.025682 | 9.368
2014-04-17 15:30 | 10.0176 | 0.030682 | 9.218
2014-04-17 15:45 | 10.0185 | 0.039535 | 8.863
2014-04-17 16:00 | 10.0184 | 0.040748 | 8.632
2014-04-17 16:15 | 10.0195 | 0.043218 | 8.164
2014-04-17 16:30 | 10.0195 | 0.046369 | 7.935
2014-04-17 16:45 | 10.0209 | 0.05723 | 7.497
2014-04-17 17:00 | 10.02 | 0.058534 | 7.121
2014-04-17 17:15 | 10.0208 | 0.062031 | 6.76
2014-04-17 17:30 | 10.0245 | 0.074405 | 6.367
2014-04-17 17:45 | 10.0268 | 0.0788 | 5.858
2014-04-17 18:00 | 10.0258 | 0.075587 | 5.297
2014-04-17 18:15 | 10.0258 | 0.074145 | 4.111
2014-04-17 18:30 | 10.0277 | 0.079005 | 2.516
2014-04-17 18:45 | 10.0286 | 0.085109 | 2.193
2014-04-17 19:00 | 10.0299 | 0.086927 | 2.042
2014-04-17 19:15 | 10.0294 | 0.080862 | 1.988
2014-04-17 19:30 | 10.0308 | 0.084148 | 1.96
2014-04-17 19:45 | 10.0312 | 0.080667 | 1.976
2014-04-17 20:00 | 10.0318 | 0.080758 | 2.16
2014-04-17 20:15 | 10.033 | 0.078796 | 2.075
2014-04-17 20:30 | 10.0344 | 0.075378 | 2.023
2014-04-17 20:45 | 10.0354 | 0.077419 | 1.911
2014-04-17 21:00 | 10.0374 | 0.0815 | 1.887
2014-04-17 21:15 | 10.0392 | 0.084792 | 1.743
2014-04-17 21:30 | 10.0403 | 0.083742 | 1.749
2014-04-17 21:45 | 10.0424 | 0.086408 | 1.65
2014-04-17 22:00 | 10.0428 | 0.086782 | 1.626
2014-04-17 22:15 | 10.0437 | 0.0894 | 1.625
2014-04-17 22:30 | 10.0444 | 0.086467 | 1.549
2014-04-17 22:45 | 10.0452 | 0.08755 | 1.523
2014-04-17 23:00 | 10.0452 | 0.08269 | 1.463
2014-04-17 23:15 | 10.0445 | 0.074326 | 1.457
2014-04-17 23:30 | 10.0441 | 0.069226 | 1.429
2014-04-17 23:45 | 10.044 | 0.068864 | 1.384
2014-04-18 | 10.0431 | 0.05971 | 1.432
2014-04-18 00:15 | 10.0446 | 0.056721 | 1.543
2014-04-18 00:30 | 10.0454 | 0.056664 | 1.525
2014-04-18 00:45 | 10.045 | 0.052569 | 1.516
2014-04-18 01:00 | 10.0439 | 0.048357 | 1.509
2014-04-18 01:15 | 10.0446 | 0.048274 | 1.633
2014-04-18 01:30 | 10.047 | 0.054338 | 1.639
2014-04-18 01:45 | 10.0449 | 0.045738 | 1.535
2014-04-18 02:00 | 10.0444 | 0.040746 | 1.466
2014-04-18 02:15 | 10.0425 | 0.032199 | 1.373
2014-04-18 02:30 | 10.0428 | 0.03325 | 1.315
2014-04-18 02:45 | 10.0433 | 0.031371 | 1.241
2014-04-18 03:00 | 10.0419 | 0.023325 | 1.206
2014-04-18 03:15 | 10.0413 | 0.020753 | 1.122
2014-04-18 03:30 | 10.0428 | 0.027016 | 1.044
2014-04-18 03:45 | 10.0407 | 0.016874 | 0.969
2014-04-18 04:00 | 10.042 | 0.018357 | 0.953
2014-04-18 04:15 | 10.0407 | 0.013422 | 0.885
2014-04-18 04:30 | 10.0407 | 0.010673 | 0.948
2014-04-18 04:45 | 10.0417 | 0.01325 | 0.927
2014-04-18 05:00 | 10.0408 | 0.0068782 | 0.996
2014-04-18 05:15 | 10.0405 | 0.0014357 | 1.013
2014-04-18 05:30 | 10.0381 | -0.011031 | 0.927
2014-04-18 05:45 | 10.0384 | -0.013265 | 1.011
2014-04-18 06:00 | 10.0381 | -0.018975 | 1.037
2014-04-18 06:15 | 10.0402 | -0.018286 | 0.703
2014-04-18 06:30 | 10.0399 | -0.023058 | 0.521
2014-04-18 06:45 | 10.0407 | -0.02402 | 0.473
2014-04-18 07:00 | 10.0414 | -0.024941 | 0.597
2014-04-18 07:15 | 10.0428 | -0.024437 | 0.675
2014-04-18 07:30 | 10.0437 | -0.026177 | 0.709
2014-04-18 07:45 | 10.045 | -0.025566 | 0.69
2014-04-18 08:00 | 10.0449 | -0.024352 | 0.671
2014-04-18 08:15 | 10.0472 | -0.01647 | 0.677
2014-04-18 08:30 | 10.0489 | -0.014915 | 0.746
2014-04-18 08:45 | 10.0503 | -0.011595 | 0.804
2014-04-18 09:00 | 10.0529 | -0.0045062 | 0.967
2014-04-18 09:15 | 10.0526 | -0.011256 | 1.12
2014-04-18 09:30 | 10.0525 | -0.012657 | 1.232
2014-04-18 09:45 | 10.0528 | -0.012477 | 1.303
2014-04-18 10:00 | 10.0554 | -0.0076 | 1.615
2014-04-18 10:15 | 10.0546 | -0.01056 | 2.039
2014-04-18 10:30 | 10.0556 | -0.013447 | 2.257
2014-04-18 10:45 | 10.0563 | -0.015675 | 2.218
2014-04-18 11:00 | 10.0583 | -0.0071355 | 2.322
2014-04-18 11:15 | 10.0599 | -0.0039641 | 2.303
2014-04-18 11:30 | 10.0562 | -0.019087 | 3.726
2014-04-18 11:45 | 10.057 | -0.018004 | 4.491
2014-04-18 12:00 | 10.0608 | -0.0067431 | 4.94
2014-04-18 12:15 | 10.0574 | -0.01944 | 5.932
2014-04-18 12:30 | 10.0583 | -0.017929 | 7.2
2014-04-18 12:45 | 10.0578 | -0.022352 | 8.112
2014-04-18 13:00 | 10.0616 | -0.012398 | 8.796
2014-04-18 13:15 | 10.0626 | -0.011094 | 9.294
2014-04-18 13:30 | 10.0629 | -0.012691 | 9.732
2014-04-18 13:45 | 10.0642 | -0.01151 | 10.35
2014-04-18 14:00 | 10.0662 | -0.0057522 | 10.718
2014-04-18 14:15 | 10.068 | 0.0026006 | 10.589
2014-04-18 14:30 | 10.069 | 0.0039039 | 10.644
2014-04-18 14:45 | 10.0716 | 0.0094847 | 10.387
2014-04-18 15:00 | 10.0736 | 0.0030074 | 10.3
2014-04-18 15:15 | 10.0756 | -0.027068 | 10.145
2014-04-18 15:30 | 10.0775 | -0.027136 | 10.067
2014-04-18 15:45 | 10.0785 | -0.020067 | 10.207
2014-04-18 16:00 | 10.0787 | -0.024472 | 10.301
2014-04-18 16:15 | 10.0851 | 1.214e-05 | 9.871
2014-04-18 16:30 | 10.1018 | 0.049743 | 6.912
2014-04-18 16:45 | 10.0991 | 0.037901 | 5.807
2014-04-18 17:00 | 10.1015 | 0.040982 | 5.985
2014-04-18 17:15 | 10.1108 | 0.068144 | 5.401
2014-04-18 17:30 | 10.1166 | 0.084559 | 4.87
2014-04-18 17:45 | 10.1215 | 0.094837 | 4.055
2014-04-18 18:00 | 10.1255 | 0.10622 | 3.369
2014-04-18 18:15 | 10.1284 | 0.11231 | 2.969
2014-04-18 18:30 | 10.1311 | 0.11816 | 3.996
2014-04-18 18:45 | 10.1327 | 0.11761 | 3.313
2014-04-18 19:00 | 10.1345 | 0.11765 | 3.42
2014-04-18 19:15 | 10.1346 | 0.10755 | 2.586
2014-04-18 19:30 | 10.135 | 0.093543 | 2.504
2014-04-18 19:45 | 10.1363 | 0.089127 | 2.448
2014-04-18 20:00 | 10.1381 | 0.09225 | 2.391
2014-04-18 20:15 | 10.1407 | 0.095854 | 2.339
2014-04-18 20:30 | 10.1441 | 0.099232 | 2.32
2014-04-18 20:45 | 10.1486 | 0.10548 | 2.147
2014-04-18 21:00 | 10.1497 | 0.10018 | 2.109
2014-04-18 21:15 | 10.1508 | 0.10127 | 2.126
2014-04-18 21:30 | 10.1527 | 0.10241 | 2.004
2014-04-18 21:45 | 10.1551 | 0.10666 | 1.892
2014-04-18 22:00 | 10.1573 | 0.11224 | 1.7
2014-04-18 22:15 | 10.1601 | 0.11861 | 1.633
2014-04-18 22:30 | 10.1598 | 0.1137 | 1.521
2014-04-18 22:45 | 10.1613 | 0.11464 | 1.476
2014-04-18 23:00 | 10.1616 | 0.11488 | 1.384
2014-04-18 23:15 | 10.1614 | 0.11336 | 1.299
2014-04-18 23:30 | 10.1615 | 0.11308 | 1.256
2014-04-18 23:45 | 10.1615 | 0.11117 | 1.246
2014-04-19 | 10.1623 | 0.11085 | 1.237
2014-04-19 00:15 | 10.1615 | 0.1053 | 1.214
2014-04-19 00:30 | 10.1613 | 0.1072 | 1.177
2014-04-19 00:45 | 10.161 | 0.10376 | 1.18
2014-04-19 01:00 | 10.1606 | 0.10151 | 1.145
2014-04-19 01:15 | 10.162 | 0.10591 | 1.108
2014-04-19 01:30 | 10.1614 | 0.10726 | 1.063
2014-04-19 01:45 | 10.1606 | 0.10849 | 1.055
2014-04-19 02:00 | 10.1607 | 0.11123 | 1.053
2014-04-19 02:15 | 10.1603 | 0.11152 | 1.065
2014-04-19 02:30 | 10.1613 | 0.12231 | 1.005
2014-04-19 02:45 | 10.1602 | 0.12175 | 1.006
2014-04-19 03:00 | 10.1588 | 0.11817 | 1.03
2014-04-19 03:15 | 10.1567 | 0.11315 | 1.026
2014-04-19 03:30 | 10.1544 | 0.10916 | 0.999
2014-04-19 03:45 | 10.1501 | 0.096829 | 0.996
2014-04-19 04:00 | 10.1482 | 0.093477 | 0.991
2014-04-19 04:15 | 10.1466 | 0.091044 | 0.965
2014-04-19 04:30 | 10.144 | 0.085597 | 0.897
2014-04-19 04:45 | 10.1419 | 0.083031 | 0.802
2014-04-19 05:00 | 10.1401 | 0.081315 | 0.629
2014-04-19 05:15 | 10.1378 | 0.075746 | 0.53
2014-04-19 05:30 | 10.1365 | 0.073191 | 0.468
2014-04-19 05:45 | 10.1359 | 0.072932 | 0.444
2014-04-19 06:00 | 10.1328 | 0.068526 | 0.465
2014-04-19 06:15 | 10.1306 | 0.064056 | 0.459
2014-04-19 06:30 | 10.1298 | 0.059119 | 0.405
2014-04-19 06:45 | 10.1283 | 0.05946 | 0.39
2014-04-19 07:00 | 10.1267 | 0.0584 | 0.396
2014-04-19 07:15 | 10.1245 | 0.057484 | 0.374
2014-04-19 07:30 | 10.1231 | 0.061304 | 0.412
2014-04-19 07:45 | 10.1237 | 0.069507 | 0.419
2014-04-19 08:00 | 10.1215 | 0.067686 | 0.471
2014-04-19 08:15 | 10.1196 | 0.072379 | 0.565
2014-04-19 08:30 | 10.117 | 0.068307 | 0.713
2014-04-19 08:45 | 10.1139 | 0.06779 | 0.822
2014-04-19 09:00 | 10.1138 | 0.076277 | 0.935
2014-04-19 09:15 | 10.111 | 0.075135 | 1.079
2014-04-19 09:30 | 10.1079 | 0.07026 | 1.281
2014-04-19 09:45 | 10.1072 | 0.070813 | 1.529
2014-04-19 10:00 | 10.1025 | 0.06042 | 1.765
2014-04-19 10:15 | 10.0998 | 0.053338 | 2.031
2014-04-19 10:30 | 10.0967 | 0.046586 | 2.536
2014-04-19 10:45 | 10.092 | 0.038674 | 2.793
2014-04-19 11:00 | 10.0919 | 0.038245 | 3.369
2014-04-19 11:15 | 10.0899 | 0.033962 | 4.224
2014-04-19 11:30 | 10.0856 | 0.023407 | 4.574
2014-04-19 11:45 | 10.0834 | 0.01944 | 5.104
2014-04-19 12:00 | 10.0829 | 0.020347 | 5.346
2014-04-19 12:15 | 10.0805 | 0.015926 | 5.72
2014-04-19 12:30 | 10.0888 | 0.047113 | 6.124
2014-04-19 12:45 | 10.0911 | 0.058615 | 6.693
2014-04-19 13:00 | 10.0934 | 0.068407 | 6.936
2014-04-19 13:15 | 10.0935 | 0.074333 | 7.298
2014-04-19 13:30 | 10.0938 | 0.075351 | 7.354
2014-04-19 13:45 | 10.0932 | 0.074824 | 7.558
2014-04-19 14:00 | 10.0926 | 0.07795 | 7.62
2014-04-19 14:15 | 10.0919 | 0.079977 | 7.163
2014-04-19 14:30 | 10.0871 | 0.065435 | 7.591
2014-04-19 14:45 | 10.0871 | 0.068284 | 7.448
2014-04-19 15:00 | 10.0857 | 0.06701 | 7.528
2014-04-19 15:15 | 10.0876 | 0.076595 | 7.422
2014-04-19 15:30 | 10.0891 | 0.087953 | 7.574
2014-04-19 15:45 | 10.0896 | 0.092442 | 7.243
2014-04-19 16:00 | 10.0885 | 0.092286 | 7.072
2014-04-19 16:15 | 10.0878 | 0.095889 | 6.668
2014-04-19 16:30 | 10.0861 | 0.090881 | 5.254
2014-04-19 16:45 | 10.0862 | 0.092717 | 4.773
2014-04-19 17:00 | 10.086 | 0.10061 | 5.363
2014-04-19 17:15 | 10.0845 | 0.094849 | 5.852
2014-04-19 17:30 | 10.0842 | 0.095642 | 5.665
2014-04-19 17:45 | 10.0803 | 0.086499 | 4.607
2014-04-19 18:00 | 10.0792 | 0.082957 | 4.367
2014-04-19 18:15 | 10.0773 | 0.07317 | 4.455
2014-04-19 18:30 | 10.0781 | 0.075829 | 4.117
2014-04-19 18:45 | 10.0783 | 0.078932 | 4.445
2014-04-19 19:00 | 10.0816 | 0.088452 | 3.971
2014-04-19 19:15 | 10.0837 | 0.09685 | 3.882
2014-04-19 19:30 | 10.0849 | 0.098676 | 3.554
2014-04-19 19:45 | 10.0901 | 0.11537 | 3.074
2014-04-19 20:00 | 10.0913 | 0.118 | 2.913
2014-04-19 20:15 | 10.0942 | 0.12543 | 2.753
2014-04-19 20:30 | 10.0959 | 0.12857 | 2.632
2014-04-19 20:45 | 10.1013 | 0.14605 | 2.687
2014-04-19 21:00 | 10.104 | 0.15293 | 2.769
2014-04-19 21:15 | 10.1066 | 0.15734 | 2.7
2014-04-19 21:30 | 10.1091 | 0.16192 | 2.515
2014-04-19 21:45 | 10.1124 | 0.17231 | 2.167
2014-04-19 22:00 | 10.114 | 0.17545 | 2.106
2014-04-19 22:15 | 10.1145 | 0.1784 | 2.078
2014-04-19 22:30 | 10.1158 | 0.18055 | 1.946
2014-04-19 22:45 | 10.1173 | 0.18302 | 1.764
2014-04-19 23:00 | 10.1167 | 0.17871 | 1.643
2014-04-19 23:15 | 10.1151 | 0.17001 | 1.398
2014-04-19 23:30 | 10.1146 | 0.1675 | 1.262
2014-04-19 23:45 | 10.1141 | 0.16381 | 1.201
2014-04-20 | 10.1125 | 0.15621 | 1.191
2014-04-20 00:15 | 10.1112 | 0.15178 | 1.206
2014-04-20 00:30 | 10.1094 | 0.14477 | 1.146
2014-04-20 00:45 | 10.1085 | 0.14048 | 1.085
2014-04-20 01:00 | 10.1069 | 0.13422 | 0.922
2014-04-20 01:15 | 10.1061 | 0.13227 | 0.997
2014-04-20 01:30 | 10.1047 | 0.12569 | 0.905
2014-04-20 01:45 | 10.1046 | 0.12322 | 0.879
2014-04-20 02:00 | 10.1038 | 0.1207 | 0.999
2014-04-20 02:15 | 10.1044 | 0.12474 | 0.969
2014-04-20 02:30 | 10.1036 | 0.11987 | 0.962
2014-04-20 02:45 | 10.1041 | 0.1183 | 0.92
2014-04-20 03:00 | 10.1041 | 0.12007 | 0.912
2014-04-20 03:15 | 10.1036 | 0.11535 | 0.848
2014-04-20 03:30 | 10.1042 | 0.11403 | 0.713
2014-04-20 03:45 | 10.1043 | 0.11329 | 0.498
2014-04-20 04:00 | 10.1043 | 0.11325 | 0.52
2014-04-20 04:15 | 10.1046 | 0.1127 | 0.442
2014-04-20 04:30 | 10.1045 | 0.10801 | 0.465
2014-04-20 04:45 | 10.1048 | 0.10615 | 0.654
2014-04-20 05:00 | 10.1041 | 0.1011 | 0.704
2014-04-20 05:15 | 10.1038 | 0.098976 | 0.589
2014-04-20 05:30 | 10.1031 | 0.092557 | 0.524
2014-04-20 05:45 | 10.1034 | 0.086301 | 0.483
2014-04-20 06:00 | 10.1037 | 0.080313 | 0.405
2014-04-20 06:15 | 10.1036 | 0.07194 | 0.359
2014-04-20 06:30 | 10.1041 | 0.069491 | 0.317
2014-04-20 06:45 | 10.1049 | 0.071144 | 0.353
2014-04-20 07:00 | 10.1065 | 0.066471 | 0.379
2014-04-20 07:15 | 10.1075 | 0.067272 | 0.327
2014-04-20 07:30 | 10.109 | 0.070048 | 0.306
2014-04-20 07:45 | 10.1107 | 0.070263 | 0.417
2014-04-20 08:00 | 10.1116 | 0.070132 | 0.51
2014-04-20 08:15 | 10.1138 | 0.071819 | 0.66
2014-04-20 08:30 | 10.1157 | 0.075036 | 0.921
2014-04-20 08:45 | 10.1174 | 0.073508 | 1.168
2014-04-20 09:00 | 10.119 | 0.073059 | 1.43
2014-04-20 09:15 | 10.1203 | 0.068441 | 1.714
2014-04-20 09:30 | 10.1209 | 0.061527 | 2.041
2014-04-20 09:45 | 10.1216 | 0.057388 | 2.458
2014-04-20 10:00 | 10.1226 | 0.050579 | 2.932
2014-04-20 10:15 | 10.1231 | 0.041058 | 3.319
2014-04-20 10:30 | 10.1251 | 0.036089 | 3.593
2014-04-20 10:45 | 10.1272 | 0.035202 | 3.771
2014-04-20 11:00 | 10.1299 | 0.034307 | 4.644
2014-04-20 11:15 | 10.1329 | 0.033222 | 5.586
2014-04-20 11:30 | 10.1369 | 0.039743 | 6.217
2014-04-20 11:45 | 10.1406 | 0.044072 | 6.753
2014-04-20 12:00 | 10.1433 | 0.044786 | 7.338
2014-04-20 12:15 | 10.1471 | 0.049075 | 7.903
2014-04-20 12:30 | 10.1509 | 0.053397 | 8.326
2014-04-20 12:45 | 10.1549 | 0.059817 | 8.591
2014-04-20 13:00 | 10.1582 | 0.064343 | 8.808
2014-04-20 13:15 | 10.1629 | 0.071987 | 9.019
2014-04-20 13:30 | 10.1669 | 0.076764 | 9.226
2014-04-20 13:45 | 10.1709 | 0.084391 | 9.378
2014-04-20 14:00 | 10.1716 | 0.080822 | 9.492
2014-04-20 14:15 | 10.1733 | 0.081204 | 9.598
2014-04-20 14:30 | 10.1757 | 0.082206 | 9.71
2014-04-20 14:45 | 10.1782 | 0.088666 | 9.776
2014-04-20 15:00 | 10.1795 | 0.088037 | 9.809
2014-04-20 15:15 | 10.1791 | 0.08468 | 9.864
2014-04-20 15:30 | 10.1816 | 0.089732 | 9.888
2014-04-20 15:45 | 10.185 | 0.095155 | 9.815
2014-04-20 16:00 | 10.1858 | 0.094964 | 9.717
2014-04-20 16:15 | 10.1908 | 0.10973 | 9.518
2014-04-20 16:30 | 10.1932 | 0.11616 | 9.252
2014-04-20 16:45 | 10.1944 | 0.11567 | 9.074
2014-04-20 17:00 | 10.1979 | 0.12233 | 8.966
2014-04-20 17:15 | 10.1993 | 0.12437 | 8.718
2014-04-20 17:30 | 10.1994 | 0.12259 | 8.292
2014-04-20 17:45 | 10.2002 | 0.12364 | 7.583
2014-04-20 18:00 | 10.2027 | 0.12936 | 7.249
2014-04-20 18:15 | 10.2046 | 0.13224 | 7.042
2014-04-20 18:30 | 10.2069 | 0.13641 | 6.852
2014-04-20 18:45 | 10.2073 | 0.12984 | 6.531
2014-04-20 19:00 | 10.2077 | 0.12921 | 6.066
2014-04-20 19:15 | 10.2099 | 0.13039 | 5.452
2014-04-20 19:30 | 10.2104 | 0.12463 | 4.766
2014-04-20 19:45 | 10.2124 | 0.12633 | 4.008
2014-04-20 20:00 | 10.2155 | 0.12691 | 3.773
2014-04-20 20:15 | 10.2186 | 0.13105 | 3.565
2014-04-20 20:30 | 10.2248 | 0.14623 | 3.4
2014-04-20 20:45 | 10.2317 | 0.16367 | 3.312
2014-04-20 21:00 | 10.2325 | 0.15973 | 3.066
2014-04-20 21:15 | 10.2347 | 0.16034 | 2.999
2014-04-20 21:30 | 10.2373 | 0.16066 | 2.886
2014-04-20 21:45 | 10.2385 | 0.15327 | 2.8
2014-04-20 22:00 | 10.2401 | 0.1497 | 2.72
2014-04-20 22:15 | 10.2418 | 0.15002 | 2.677
2014-04-20 22:30 | 10.2423 | 0.14194 | 2.565
2014-04-20 22:45 | 10.2442 | 0.13805 | 2.429
2014-04-20 23:00 | 10.2476 | 0.14133 | 2.072
2014-04-20 23:15 | 10.2501 | 0.14463 | 2.065
2014-04-20 23:30 | 10.2503 | 0.1348 | 1.988
2014-04-20 23:45 | 10.2515 | 0.13106 | 1.839
2014-04-21 | 10.2523 | 0.12427 | 1.815
2014-04-21 00:15 | 10.2521 | 0.11714 | 1.839
2014-04-21 00:30 | 10.2525 | 0.11275 | 1.754
2014-04-21 00:45 | 10.2533 | 0.10935 | 1.52
2014-04-21 01:00 | 10.2529 | 0.10401 | 1.418
2014-04-21 01:15 | 10.254 | 0.10594 | 1.294
2014-04-21 01:30 | 10.2537 | 0.10261 | 1.151
2014-04-21 01:45 | 10.2532 | 0.09695 | 1.103
2014-04-21 02:00 | 10.2534 | 0.09593 | 0.924
2014-04-21 02:15 | 10.2527 | 0.091622 | 0.866
2014-04-21 02:30 | 10.252 | 0.089326 | 0.849
2014-04-21 02:45 | 10.2516 | 0.085667 | 0.674
2014-04-21 03:00 | 10.251 | 0.080011 | 0.693
2014-04-21 03:15 | 10.2505 | 0.075354 | 0.705
2014-04-21 03:30 | 10.251 | 0.072301 | 0.578
2014-04-21 03:45 | 10.25 | 0.063657 | 0.514
2014-04-21 04:00 | 10.2497 | 0.060997 | 0.463
2014-04-21 04:15 | 10.2504 | 0.065975 | 0.437
2014-04-21 04:30 | 10.2504 | 0.06497 | 0.413
2014-04-21 04:45 | 10.2506 | 0.06395 | 0.413
2014-04-21 05:00 | 10.2513 | 0.064906 | 0.422
2014-04-21 05:15 | 10.2513 | 0.065241 | 0.446
2014-04-21 05:30 | 10.2486 | 0.060405 | 0.401
2014-04-21 05:45 | 10.2481 | 0.058764 | 0.326
2014-04-21 06:00 | 10.2489 | 0.060383 | 0.242
2014-04-21 06:15 | 10.248 | 0.054414 | 0.212
2014-04-21 06:30 | 10.2465 | 0.05385 | 0.189
2014-04-21 06:45 | 10.2453 | 0.0536 | 0.166
2014-04-21 07:00 | 10.2449 | 0.0486 | 0.191
2014-04-21 07:15 | 10.2446 | 0.049962 | 0.218
2014-04-21 07:30 | 10.2452 | 0.04992 | 0.24
2014-04-21 07:45 | 10.2445 | 0.051981 | 0.286
2014-04-21 08:00 | 10.2442 | 0.056695 | 0.332
2014-04-21 08:15 | 10.2447 | 0.060682 | 0.45
2014-04-21 08:30 | 10.2444 | 0.061038 | 0.733
2014-04-21 08:45 | 10.2442 | 0.061723 | 1.112
2014-04-21 09:00 | 10.2429 | 0.059804 | 1.498
2014-04-21 09:15 | 10.242 | 0.060203 | 1.83
2014-04-21 09:30 | 10.2414 | 0.058234 | 2.2
2014-04-21 09:45 | 10.2416 | 0.060231 | 2.549
2014-04-21 10:00 | 10.2404 | 0.060652 | 3.024
2014-04-21 10:15 | 10.2385 | 0.053412 | 3.403
2014-04-21 10:30 | 10.2372 | 0.050823 | 4.403
2014-04-21 10:45 | 10.2375 | 0.054154 | 5.384
2014-04-21 11:00 | 10.2383 | 0.056778 | 6.269
2014-04-21 11:15 | 10.2382 | 0.059802 | 6.839
2014-04-21 11:30 | 10.239 | 0.064438 | 7.514
2014-04-21 11:45 | 10.2413 | 0.075337 | 7.942
2014-04-21 12:00 | 10.2418 | 0.078318 | 8.089
2014-04-21 12:15 | 10.2427 | 0.083617 | 8.516
2014-04-21 12:30 | 10.2426 | 0.083624 | 8.916
2014-04-21 12:45 | 10.243 | 0.083931 | 9.265
2014-04-21 13:00 | 10.2431 | 0.083589 | 9.543
2014-04-21 13:15 | 10.2417 | 0.080336 | 9.691
2014-04-21 13:30 | 10.2415 | 0.080686 | 9.937
2014-04-21 13:45 | 10.2425 | 0.084972 | 10.151
2014-04-21 14:00 | 10.2431 | 0.087276 | 10.274
2014-04-21 14:15 | 10.243 | 0.089663 | 10.403
2014-04-21 14:30 | 10.2425 | 0.088089 | 10.489
2014-04-21 14:45 | 10.2436 | 0.096626 | 10.51
2014-04-21 15:00 | 10.2439 | 0.098683 | 10.54
2014-04-21 15:15 | 10.2454 | 0.10759 | 10.401
2014-04-21 15:30 | 10.2459 | 0.11061 | 10.344
2014-04-21 15:45 | 10.245 | 0.10879 | 10.359
2014-04-21 16:00 | 10.2431 | 0.10273 | 10.073
2014-04-21 16:15 | 10.2413 | 0.097828 | 9.909
2014-04-21 16:30 | 10.2374 | 0.087312 | 9.911
2014-04-21 16:45 | 10.2363 | 0.083267 | 9.583
2014-04-21 17:00 | 10.2354 | 0.081387 | 9.328
2014-04-21 17:15 | 10.2346 | 0.079734 | 9.267
2014-04-21 17:30 | 10.235 | 0.082588 | 8.795
2014-04-21 17:45 | 10.2378 | 0.09325 | 8.131
2014-04-21 18:00 | 10.2405 | 0.10197 | 7.843
2014-04-21 18:15 | 10.2442 | 0.11438 | 7.694
2014-04-21 18:30 | 10.247 | 0.12344 | 7.25
2014-04-21 18:45 | 10.2494 | 0.13181 | 6.407
2014-04-21 19:00 | 10.2516 | 0.13625 | 5.917
2014-04-21 19:15 | 10.2527 | 0.13986 | 4.343
2014-04-21 19:30 | 10.2544 | 0.14208 | 3.555
2014-04-21 19:45 | 10.2553 | 0.14044 | 3.328
2014-04-21 20:00 | 10.2562 | 0.14276 | 3.238
2014-04-21 20:15 | 10.2567 | 0.14259 | 3.035
2014-04-21 20:30 | 10.257 | 0.13892 | 2.854
2014-04-21 20:45 | 10.2568 | 0.13849 | 2.762
2014-04-21 21:00 | 10.2578 | 0.14198 | 2.664
2014-04-21 21:15 | 10.2579 | 0.14076 | 2.526
2014-04-21 21:30 | 10.2587 | 0.1404 | 2.32
2014-04-21 21:45 | 10.2597 | 0.14208 | 2.211
2014-04-21 22:00 | 10.2603 | 0.14103 | 2.09
2014-04-21 22:15 | 10.2594 | 0.13539 | 1.855
2014-04-21 22:30 | 10.2602 | 0.13634 | 1.707
2014-04-21 22:45 | 10.2604 | 0.13163 | 1.515
2014-04-21 23:00 | 10.2605 | 0.12928 | 1.337
2014-04-21 23:15 | 10.2597 | 0.12465 | 1.424
2014-04-21 23:30 | 10.2582 | 0.11838 | 1.234
2014-04-21 23:45 | 10.2568 | 0.11345 | 1.208
2014-04-22 | 10.2558 | 0.10816 | 1.37
2014-04-22 00:15 | 10.2535 | 0.09894 | 1.175
2014-04-22 00:30 | 10.2501 | 0.08812 | 1.238
2014-04-22 00:45 | 10.2476 | 0.078576 | 1.12
2014-04-22 01:00 | 10.2444 | 0.066401 | 1.112
2014-04-22 01:15 | 10.2423 | 0.05817 | 1.439
2014-04-22 01:30 | 10.2399 | 0.050966 | 1.174
2014-04-22 01:45 | 10.2381 | 0.047072 | 0.89
2014-04-22 02:00 | 10.2357 | 0.041209 | 0.875
2014-04-22 02:15 | 10.2366 | 0.041145 | 0.673
2014-04-22 02:30 | 10.2362 | 0.042179 | 0.403
2014-04-22 02:45 | 10.2338 | 0.037991 | 0.266
2014-04-22 03:00 | 10.2342 | 0.038969 | 0.384
2014-04-22 03:15 | 10.2335 | 0.038013 | 0.302
2014-04-22 03:30 | 10.2368 | 0.049846 | 0.078
2014-04-22 03:45 | 10.2339 | 0.041336 | 0.114
2014-04-22 04:00 | 10.232 | 0.038119 | 0.165
2014-04-22 04:15 | 10.2342 | 0.047013 | 0.078
2014-04-22 04:30 | 10.235 | 0.05299 | 0.023
2014-04-22 04:45 | 10.2345 | 0.054031 | -0.018
2014-04-22 05:00 | 10.2349 | 0.05769 | -0.015
2014-04-22 05:15 | 10.2344 | 0.056385 | -0.008
2014-04-22 05:30 | 10.2339 | 0.055415 | 0.005
2014-04-22 05:45 | 10.2322 | 0.053457 | 0.007
2014-04-22 06:00 | 10.2309 | 0.052745 | 0.004
2014-04-22 06:15 | 10.2311 | 0.055748 | 0.005
2014-04-22 06:30 | 10.2309 | 0.055326 | 0.01
2014-04-22 06:45 | 10.2311 | 0.061882 | 0.003
2014-04-22 07:00 | 10.2295 | 0.058308 | 0.013
2014-04-22 07:15 | 10.227 | 0.054363 | 0.028
2014-04-22 07:30 | 10.2281 | 0.063603 | 0.041
2014-04-22 07:45 | 10.2264 | 0.061377 | 0.063
2014-04-22 08:00 | 10.2261 | 0.067332 | 0.113
2014-04-22 08:15 | 10.2259 | 0.070799 | 0.197
2014-04-22 08:30 | 10.224 | 0.068017 | 0.329
2014-04-22 08:45 | 10.223 | 0.06782 | 0.503
2014-04-22 09:00 | 10.2216 | 0.066813 | 0.888
2014-04-22 09:15 | 10.2196 | 0.065514 | 1.31
2014-04-22 09:30 | 10.2188 | 0.067951 | 1.745
2014-04-22 09:45 | 10.2169 | 0.064532 | 2.182
2014-04-22 10:00 | 10.2165 | 0.071432 | 2.828
2014-04-22 10:15 | 10.2146 | 0.069824 | 3.499
2014-04-22 10:30 | 10.2121 | 0.063398 | 4.362
2014-04-22 10:45 | 10.2105 | 0.0613 | 5.214
2014-04-22 11:00 | 10.2094 | 0.062819 | 6.029
2014-04-22 11:15 | 10.2072 | 0.062372 | 7.1
2014-04-22 11:30 | 10.2064 | 0.062764 | 7.792
2014-04-22 11:45 | 10.2048 | 0.06271 | 8.296
2014-04-22 12:00 | 10.205 | 0.066416 | 8.849
2014-04-22 12:15 | 10.2019 | 0.062447 | 9.272
2014-04-22 12:30 | 10.2015 | 0.066196 | 9.731
2014-04-22 12:45 | 10.2022 | 0.072481 | 10.11
2014-04-22 13:00 | 10.2005 | 0.068647 | 10.393
2014-04-22 13:15 | 10.2008 | 0.074894 | 10.734
2014-04-22 13:30 | 10.2023 | 0.087089 | 10.917
2014-04-22 13:45 | 10.2011 | 0.088046 | 10.911
2014-04-22 14:00 | 10.2022 | 0.095543 | 10.825
2014-04-22 14:15 | 10.2033 | 0.10559 | 10.875
2014-04-22 14:30 | 10.2034 | 0.11141 | 10.918
2014-04-22 14:45 | 10.2026 | 0.11573 | 10.893
2014-04-22 15:00 | 10.2028 | 0.1188 | 10.741
2014-04-22 15:15 | 10.2024 | 0.12318 | 10.761
2014-04-22 15:30 | 10.203 | 0.13115 | 10.42
2014-04-22 15:45 | 10.2018 | 0.13207 | 10.275
2014-04-22 16:00 | 10.2006 | 0.13169 | 10.092
2014-04-22 16:15 | 10.2002 | 0.13497 | 10.107
2014-04-22 16:30 | 10.199 | 0.13767 | 9.877
2014-04-22 16:45 | 10.199 | 0.14303 | 9.493
2014-04-22 17:00 | 10.1966 | 0.13911 | 9.396
2014-04-22 17:15 | 10.1962 | 0.14213 | 9.059
2014-04-22 17:30 | 10.1937 | 0.13986 | 9.105
2014-04-22 17:45 | 10.1934 | 0.14182 | 8.59
2014-04-22 18:00 | 10.1955 | 0.15113 | 8.504
2014-04-22 18:15 | 10.1952 | 0.15323 | 8.326
2014-04-22 18:30 | 10.1966 | 0.1599 | 7.924
2014-04-22 18:45 | 10.1969 | 0.16366 | 7.318
2014-04-22 19:00 | 10.1982 | 0.17215 | 6.908
2014-04-22 19:15 | 10.1989 | 0.1777 | 6.185
2014-04-22 19:30 | 10.1993 | 0.17787 | 5.97
2014-04-22 19:45 | 10.2009 | 0.18312 | 5.496
2014-04-22 20:00 | 10.2029 | 0.19223 | 5.295
2014-04-22 20:15 | 10.2033 | 0.19663 | 4.586
2014-04-22 20:30 | 10.2064 | 0.20874 | 3.965
2014-04-22 20:45 | 10.2086 | 0.21646 | 3.69
2014-04-22 21:00 | 10.2079 | 0.2131 | 3.413
2014-04-22 21:15 | 10.2082 | 0.21415 | 3.268
2014-04-22 21:30 | 10.208 | 0.21486 | 3.177
2014-04-22 21:45 | 10.2077 | 0.21492 | 3.095
2014-04-22 22:00 | 10.2075 | 0.21601 | 3.023
2014-04-22 22:15 | 10.2078 | 0.21696 | 2.902
2014-04-22 22:30 | 10.2073 | 0.2177 | 2.758
2014-04-22 22:45 | 10.207 | 0.21772 | 2.612
2014-04-22 23:00 | 10.2051 | 0.21192 | 2.583
2014-04-22 23:15 | 10.2044 | 0.20845 | 2.699
2014-04-22 23:30 | 10.203 | 0.20419 | 2.494
2014-04-22 23:45 | 10.2009 | 0.19888 | 2.415
2014-04-23 | 10.199 | 0.19656 | 2.338
2014-04-23 00:15 | 10.1976 | 0.19449 | 2.097
2014-04-23 00:30 | 10.1972 | 0.18851 | 1.876
2014-04-23 00:45 | 10.1948 | 0.1854 | 1.861
2014-04-23 01:00 | 10.1933 | 0.18252 | 1.79
2014-04-23 01:15 | 10.1912 | 0.17758 | 1.592
2014-04-23 01:30 | 10.1904 | 0.17411 | 1.358
2014-04-23 01:45 | 10.191 | 0.1741 | 1.243
2014-04-23 02:00 | 10.1886 | 0.17166 | 1.378
2014-04-23 02:15 | 10.1872 | 0.16807 | 1.291
2014-04-23 02:30 | 10.1863 | 0.16787 | 1.306
2014-04-23 02:45 | 10.1855 | 0.16343 | 1.441
2014-04-23 03:00 | 10.1851 | 0.1583 | 1.414
2014-04-23 03:15 | 10.1825 | 0.15155 | 1.231
2014-04-23 03:30 | 10.1822 | 0.1517 | 1.216
2014-04-23 03:45 | 10.181 | 0.14699 | 1.093
2014-04-23 04:00 | 10.1813 | 0.1461 | 0.862
2014-04-23 04:15 | 10.1824 | 0.14686 | 1.059
2014-04-23 04:30 | 10.1815 | 0.1432 | 1.024
2014-04-23 04:45 | 10.1805 | 0.13774 | 0.837
2014-04-23 05:00 | 10.1803 | 0.134 | 0.832
2014-04-23 05:15 | 10.1814 | 0.13634 | 0.593
2014-04-23 05:30 | 10.1814 | 0.13426 | 0.69
2014-04-23 05:45 | 10.1813 | 0.13544 | 0.62
2014-04-23 06:00 | 10.1814 | 0.1349 | 0.623
2014-04-23 06:15 | 10.1821 | 0.133 | 0.566
2014-04-23 06:30 | 10.1814 | 0.13044 | 0.577
2014-04-23 06:45 | 10.1822 | 0.13045 | 0.589
2014-04-23 07:00 | 10.1812 | 0.12543 | 0.619
2014-04-23 07:15 | 10.1814 | 0.12618 | 0.677
2014-04-23 07:30 | 10.1822 | 0.13085 | 0.726
2014-04-23 07:45 | 10.1821 | 0.12865 | 0.756
2014-04-23 08:00 | 10.1825 | 0.1307 | 0.766
2014-04-23 08:15 | 10.1824 | 0.13114 | 0.79
2014-04-23 08:30 | 10.1824 | 0.13355 | 0.848
2014-04-23 08:45 | 10.1817 | 0.13008 | 0.963
2014-04-23 09:00 | 10.1818 | 0.13008 | 1.091
2014-04-23 09:15 | 10.182 | 0.13569 | 1.2
2014-04-23 09:30 | 10.1816 | 0.13703 | 1.386
2014-04-23 09:45 | 10.1817 | 0.13997 | 1.57
2014-04-23 10:00 | 10.1823 | 0.14315 | 1.776
2014-04-23 10:15 | 10.1818 | 0.14023 | 2.117
2014-04-23 10:30 | 10.1806 | 0.13831 | 2.4
2014-04-23 10:45 | 10.1797 | 0.13629 | 2.712
2014-04-23 11:00 | 10.179 | 0.13021 | 3.522
2014-04-23 11:15 | 10.1799 | 0.13541 | 4.642
2014-04-23 11:30 | 10.1802 | 0.13756 | 5.096
2014-04-23 11:45 | 10.1807 | 0.13817 | 5.34
2014-04-23 12:00 | 10.1814 | 0.14308 | 5.739
2014-04-23 12:15 | 10.1821 | 0.14668 | 6.166
2014-04-23 12:30 | 10.182 | 0.14629 | 6.063
2014-04-23 12:45 | 10.184 | 0.15704 | 5.961
2014-04-23 13:00 | 10.1847 | 0.15994 | 6.419
2014-04-23 13:15 | 10.1872 | 0.17126 | 6.245
2014-04-23 13:30 | 10.1879 | 0.17466 | 7.033
2014-04-23 13:45 | 10.1869 | 0.17946 | 7.554
2014-04-23 14:00 | 10.1866 | 0.18169 | 7.577
2014-04-23 14:15 | 10.187 | 0.18253 | 7.636
2014-04-23 14:30 | 10.1867 | 0.18326 | 7.335
2014-04-23 14:45 | 10.1881 | 0.18668 | 6.895
2014-04-23 15:00 | 10.1869 | 0.18435 | 7.096
2014-04-23 15:15 | 10.1885 | 0.19111 | 7.8
2014-04-23 15:30 | 10.19 | 0.19764 | 8.13
2014-04-23 15:45 | 10.1902 | 0.20027 | 8.309
2014-04-23 16:00 | 10.1911 | 0.20396 | 8.145
2014-04-23 16:15 | 10.1908 | 0.20566 | 7.43
2014-04-23 16:30 | 10.182 | 0.17863 | 6.828
2014-04-23 16:45 | 10.1816 | 0.17983 | 6.761
2014-04-23 17:00 | 10.1852 | 0.19309 | 7.31
2014-04-23 17:15 | 10.1924 | 0.21741 | 7.373
2014-04-23 17:30 | 10.1973 | 0.23423 | 7.169
2014-04-23 17:45 | 10.2042 | 0.25402 | 6.787
2014-04-23 18:00 | 10.2089 | 0.26548 | 6.371
2014-04-23 18:15 | 10.2118 | 0.27778 | 6.098
2014-04-23 18:30 | 10.2167 | 0.29402 | 5.818
2014-04-23 18:45 | 10.2192 | 0.30239 | 5.429
2014-04-23 19:00 | 10.2155 | 0.28912 | 5.197
2014-04-23 19:15 | 10.2113 | 0.27584 | 4.882
2014-04-23 19:30 | 10.2116 | 0.27548 | 4.649
2014-04-23 19:45 | 10.2154 | 0.28423 | 4.487
2014-04-23 20:00 | 10.2197 | 0.29505 | 4.484
2014-04-23 20:15 | 10.2249 | 0.31298 | 4.456
2014-04-23 20:30 | 10.2295 | 0.32422 | 4.221
2014-04-23 20:45 | 10.2339 | 0.3347 | 3.852
2014-04-23 21:00 | 10.2366 | 0.34071 | 3.609
2014-04-23 21:15 | 10.2398 | 0.35131 | 3.481
2014-04-23 21:30 | 10.2416 | 0.35574 | 3.367
2014-04-23 21:45 | 10.2434 | 0.36128 | 3.206
2014-04-23 22:00 | 10.2423 | 0.35787 | 3.041
2014-04-23 22:15 | 10.2444 | 0.36657 | 2.875
2014-04-23 22:30 | 10.2438 | 0.36373 | 2.781
2014-04-23 22:45 | 10.2435 | 0.36312 | 2.723
2014-04-23 23:00 | 10.2433 | 0.36441 | 2.623
2014-04-23 23:15 | 10.2417 | 0.35792 | 2.518
2014-04-23 23:30 | 10.2402 | 0.35413 | 2.487
2014-04-23 23:45 | 10.2394 | 0.34883 | 2.44
2014-04-24 | 10.2386 | 0.34677 | 2.398
2014-04-24 00:15 | 10.2376 | 0.34295 | 2.256
2014-04-24 00:30 | 10.2373 | 0.34123 | 2.254
2014-04-24 00:45 | 10.236 | 0.33653 | 2.277
2014-04-24 01:00 | 10.2359 | 0.33694 | 2.257
2014-04-24 01:15 | 10.2364 | 0.33872 | 2.235
2014-04-24 01:30 | 10.2368 | 0.34194 | 2.211
2014-04-24 01:45 | 10.2369 | 0.34532 | 2.186
2014-04-24 02:00 | 10.236 | 0.34397 | 2.128
2014-04-24 02:15 | 10.2363 | 0.34613 | 2.137
2014-04-24 02:30 | 10.2351 | 0.34069 | 2.146
2014-04-24 02:45 | 10.234 | 0.33925 | 2.142
2014-04-24 03:00 | 10.2335 | 0.34077 | 2.162
2014-04-24 03:15 | 10.2323 | 0.33599 | 2.16
2014-04-24 03:30 | 10.2316 | 0.33188 | 2.123
2014-04-24 03:45 | 10.2314 | 0.33136 | 2.103
2014-04-24 04:00 | 10.2297 | 0.32883 | 1.977
2014-04-24 04:15 | 10.2285 | 0.32584 | 1.877
2014-04-24 04:30 | 10.2289 | 0.32447 | 1.84
2014-04-24 04:45 | 10.2293 | 0.32571 | 1.709
2014-04-24 05:00 | 10.2286 | 0.32486 | 1.653
2014-04-24 05:15 | 10.2272 | 0.31963 | 1.577
2014-04-24 05:30 | 10.2262 | 0.32053 | 1.573
2014-04-24 05:45 | 10.2272 | 0.32717 | 1.559
2014-04-24 06:00 | 10.2266 | 0.32416 | 1.503
2014-04-24 06:15 | 10.2262 | 0.32318 | 1.473
2014-04-24 06:30 | 10.2257 | 0.32221 | 1.444
2014-04-24 06:45 | 10.2241 | 0.3227 | 1.406
2014-04-24 07:00 | 10.2235 | 0.32126 | 1.386
2014-04-24 07:15 | 10.2229 | 0.32181 | 1.369
2014-04-24 07:30 | 10.2232 | 0.32584 | 1.341
2014-04-24 07:45 | 10.2231 | 0.32541 | 1.361
2014-04-24 08:00 | 10.2223 | 0.33033 | 1.416
2014-04-24 08:15 | 10.2209 | 0.32966 | 1.542
2014-04-24 08:30 | 10.2201 | 0.32911 | 1.676
2014-04-24 08:45 | 10.2194 | 0.33369 | 1.932
2014-04-24 09:00 | 10.2187 | 0.33112 | 2.114
2014-04-24 09:15 | 10.2171 | 0.32902 | 2.351
2014-04-24 09:30 | 10.2163 | 0.32754 | 2.627
2014-04-24 09:45 | 10.2157 | 0.32976 | 2.83
2014-04-24 10:00 | 10.215 | 0.33229 | 3.036
2014-04-24 10:15 | 10.2142 | 0.33184 | 3.326
2014-04-24 10:30 | 10.2129 | 0.32778 | 3.662
2014-04-24 10:45 | 10.2132 | 0.33282 | 4
2014-04-24 11:00 | 10.2126 | 0.33498 | 4.427
2014-04-24 11:15 | 10.2127 | 0.33765 | 4.785
2014-04-24 11:30 | 10.2132 | 0.34009 | 5.05
2014-04-24 11:45 | 10.2123 | 0.34318 | 5.395
2014-04-24 12:00 | 10.2097 | 0.33709 | 5.773
2014-04-24 12:15 | 10.2074 | 0.33246 | 6.148
2014-04-24 12:30 | 10.2068 | 0.33217 | 6.468
2014-04-24 12:45 | 10.2074 | 0.33457 | 6.748
2014-04-24 13:00 | 10.2067 | 0.33462 | 6.968
2014-04-24 13:15 | 10.2062 | 0.33241 | 7.063
2014-04-24 13:30 | 10.2072 | 0.33502 | 7.322
2014-04-24 13:45 | 10.2086 | 0.34223 | 7.5
2014-04-24 14:00 | 10.2118 | 0.35484 | 7.591
2014-04-24 14:15 | 10.2119 | 0.35846 | 7.634
2014-04-24 14:30 | 10.2137 | 0.36567 | 7.614
2014-04-24 14:45 | 10.2157 | 0.37478 | 7.735
2014-04-24 15:00 | 10.2162 | 0.37645 | 7.754
2014-04-24 15:15 | 10.2185 | 0.38544 | 7.838
2014-04-24 15:30 | 10.2202 | 0.39511 | 7.943
2014-04-24 15:45 | 10.2212 | 0.4011 | 7.856
2014-04-24 16:00 | 10.222 | 0.40155 | 7.829
2014-04-24 16:15 | 10.2246 | 0.41243 | 7.855
2014-04-24 16:30 | 10.2249 | 0.41861 | 7.625
2014-04-24 16:45 | 10.225 | 0.42088 | 7.476
2014-04-24 17:00 | 10.2232 | 0.41631 | 7.489
2014-04-24 17:15 | 10.2241 | 0.42098 | 7.465
2014-04-24 17:30 | 10.2234 | 0.41576 | 7.306
2014-04-24 17:45 | 10.2231 | 0.41639 | 6.979
2014-04-24 18:00 | 10.2242 | 0.41923 | 6.743
2014-04-24 18:15 | 10.224 | 0.42058 | 6.486
2014-04-24 18:30 | 10.2248 | 0.42253 | 6.164
2014-04-24 18:45 | 10.2258 | 0.42759 | 5.828
2014-04-24 19:00 | 10.2295 | 0.43956 | 5.576
2014-04-24 19:15 | 10.2325 | 0.45028 | 5.218
2014-04-24 19:30 | 10.232 | 0.44623 | 5.016
2014-04-24 19:45 | 10.2317 | 0.44075 | 4.68
2014-04-24 20:00 | 10.2308 | 0.43451 | 4.45
2014-04-24 20:15 | 10.2292 | 0.42742 | 4.263
2014-04-24 20:30 | 10.2274 | 0.42185 | 4.184
2014-04-24 20:45 | 10.2269 | 0.41655 | 4.063
2014-04-24 21:00 | 10.2263 | 0.41261 | 3.991
2014-04-24 21:15 | 10.2258 | 0.40902 | 3.957
2014-04-24 21:30 | 10.2255 | 0.40619 | 3.932
2014-04-24 21:45 | 10.2242 | 0.40106 | 3.904
2014-04-24 22:00 | 10.2246 | 0.40113 | 3.871
2014-04-24 22:15 | 10.2243 | 0.39549 | 3.815
2014-04-24 22:30 | 10.2239 | 0.39082 | 3.712
2014-04-24 22:45 | 10.2229 | 0.38194 | 3.566
2014-04-24 23:00 | 10.2225 | 0.37704 | 3.338
2014-04-24 23:15 | 10.2221 | 0.37111 | 3.155
2014-04-24 23:30 | 10.2224 | 0.36669 | 2.968
2014-04-24 23:45 | 10.222 | 0.36002 | 2.785
2014-04-25 | 10.2234 | 0.36421 | 2.683
2014-04-25 00:15 | 10.2235 | 0.36212 | 2.669
2014-04-25 00:30 | 10.2241 | 0.36372 | 2.669
2014-04-25 00:45 | 10.2247 | 0.36325 | 2.646
2014-04-25 01:00 | 10.2247 | 0.36603 | 2.604
2014-04-25 01:15 | 10.223 | 0.35867 | 2.483
2014-04-25 01:30 | 10.2222 | 0.35457 | 2.372
2014-04-25 01:45 | 10.221 | 0.35255 | 2.284
2014-04-25 02:00 | 10.2197 | 0.34979 | 2.257
2014-04-25 02:15 | 10.2182 | 0.34597 | 2.286
2014-04-25 02:30 | 10.2165 | 0.33681 | 2.243
2014-04-25 02:45 | 10.2155 | 0.33346 | 2.2
2014-04-25 03:00 | 10.2143 | 0.33197 | 2.187
2014-04-25 03:15 | 10.2129 | 0.32614 | 2.069
2014-04-25 03:30 | 10.2122 | 0.32498 | 1.98
2014-04-25 03:45 | 10.2127 | 0.32823 | 1.932
2014-04-25 04:00 | 10.211 | 0.3244 | 1.83
2014-04-25 04:15 | 10.2103 | 0.32398 | 1.864
2014-04-25 04:30 | 10.211 | 0.32611 | 1.797
2014-04-25 04:45 | 10.2101 | 0.32265 | 1.762
2014-04-25 05:00 | 10.2097 | 0.32389 | 1.815
2014-04-25 05:15 | 10.2088 | 0.32522 | 1.733
2014-04-25 05:30 | 10.2097 | 0.33381 | 1.678
2014-04-25 05:45 | 10.2099 | 0.33621 | 1.408
2014-04-25 06:00 | 10.2116 | 0.34255 | 1.45
2014-04-25 06:15 | 10.211 | 0.34649 | 1.491
2014-04-25 06:30 | 10.2101 | 0.35027 | 1.51
2014-04-25 06:45 | 10.2097 | 0.34658 | 1.445
2014-04-25 07:00 | 10.2102 | 0.35368 | 1.363
2014-04-25 07:15 | 10.2115 | 0.36224 | 1.369
2014-04-25 07:30 | 10.2104 | 0.35823 | 1.469
2014-04-25 07:45 | 10.2088 | 0.3565 | 1.594
2014-04-25 08:00 | 10.2108 | 0.36497 | 1.721
2014-04-25 08:15 | 10.2104 | 0.36688 | 1.72
2014-04-25 08:30 | 10.2107 | 0.375 | 1.722
2014-04-25 08:45 | 10.2119 | 0.38484 | 1.862
2014-04-25 09:00 | 10.2122 | 0.39125 | 2.015
2014-04-25 09:15 | 10.2122 | 0.39232 | 2.107
2014-04-25 09:30 | 10.2122 | 0.3944 | 2.288
2014-04-25 09:45 | 10.2114 | 0.39231 | 2.451
2014-04-25 10:00 | 10.2109 | 0.39141 | 2.747
2014-04-25 10:15 | 10.208 | 0.38954 | 3.083
2014-04-25 10:30 | 10.2075 | 0.39041 | 3.369
2014-04-25 10:45 | 10.2075 | 0.39168 | 3.613
2014-04-25 11:00 | 10.2075 | 0.3953 | 3.924
2014-04-25 11:15 | 10.2065 | 0.39303 | 4.241
2014-04-25 11:30 | 10.2046 | 0.38807 | 4.492
2014-04-25 11:45 | 10.2031 | 0.386 | 4.892
2014-04-25 12:00 | 10.2025 | 0.38795 | 5.261
2014-04-25 12:15 | 10.201 | 0.38407 | 5.754
2014-04-25 12:30 | 10.2017 | 0.39347 | 6.255
2014-04-25 12:45 | 10.2058 | 0.40766 | 6.707
2014-04-25 13:00 | 10.2067 | 0.41581 | 7.047
2014-04-25 13:15 | 10.2075 | 0.41964 | 7.151
2014-04-25 13:30 | 10.2088 | 0.42743 | 7.328
2014-04-25 13:45 | 10.2091 | 0.43136 | 7.482
2014-04-25 14:00 | 10.2111 | 0.43896 | 7.589
2014-04-25 14:15 | 10.2115 | 0.43638 | 7.695
2014-04-25 14:30 | 10.2083 | 0.43554 | 7.69
2014-04-25 14:45 | 10.207 | 0.43422 | 7.696
2014-04-25 15:00 | 10.2061 | 0.43754 | 8.045
2014-04-25 15:15 | 10.2048 | 0.43233 | 8.065
2014-04-25 15:30 | 10.2066 | 0.44307 | 7.879
2014-04-25 15:45 | 10.2074 | 0.44948 | 7.548
2014-04-25 16:00 | 10.2095 | 0.45751 | 7.477
2014-04-25 16:15 | 10.2111 | 0.46289 | 7.342
2014-04-25 16:30 | 10.2134 | 0.47527 | 7.155
2014-04-25 16:45 | 10.2157 | 0.48509 | 7.15
2014-04-25 17:00 | 10.2159 | 0.48615 | 7.126
2014-04-25 17:15 | 10.217 | 0.49315 | 6.978
2014-04-25 17:30 | 10.217 | 0.4843 | 6.719
2014-04-25 17:45 | 10.2156 | 0.47736 | 6.435
2014-04-25 18:00 | 10.2153 | 0.48991 | 6.261
2014-04-25 18:15 | 10.2142 | 0.48295 | 6.096
2014-04-25 18:30 | 10.2153 | 0.48569 | 5.916
2014-04-25 18:45 | 10.2172 | 0.49333 | 5.628
2014-04-25 19:00 | 10.2192 | 0.50244 | 5.512
2014-04-25 19:15 | 10.2189 | 0.50893 | 5.299
2014-04-25 19:30 | 10.2212 | 0.51789 | 5.108
2014-04-25 19:45 | 10.2341 | 0.56273 | 4.919
2014-04-25 20:00 | 10.2385 | 0.57535 | 4.693
2014-04-25 20:15 | 10.2401 | 0.57842 | 4.677
2014-04-25 20:30 | 10.2379 | 0.56748 | 4.572
2014-04-25 20:45 | 10.239 | 0.57143 | 3.87
2014-04-25 21:00 | 10.2394 | 0.57378 | 3.77
2014-04-25 21:15 | 10.2401 | 0.57467 | 3.742
2014-04-25 21:30 | 10.2413 | 0.58001 | 3.697
2014-04-25 21:45 | 10.2421 | 0.58492 | 3.577
2014-04-25 22:00 | 10.2415 | 0.58476 | 3.392
2014-04-25 22:15 | 10.2418 | 0.58578 | 3.22
2014-04-25 22:30 | 10.2413 | 0.58591 | 3.105
2014-04-25 22:45 | 10.2407 | 0.59189 | 3.018
2014-04-25 23:00 | 10.2388 | 0.58743 | 2.946
2014-04-25 23:15 | 10.2371 | 0.58098 | 2.861
2014-04-25 23:30 | 10.2355 | 0.57513 | 2.808
2014-04-25 23:45 | 10.2332 | 0.57087 | 2.787
2014-04-26 | 10.2309 | 0.5658 | 2.825
2014-04-26 00:15 | 10.23 | 0.55822 | 2.824
2014-04-26 00:30 | 10.2302 | 0.55704 | 2.75
2014-04-26 00:45 | 10.2282 | 0.5484 | 2.643
2014-04-26 01:00 | 10.226 | 0.54604 | 2.621
2014-04-26 01:15 | 10.2246 | 0.54382 | 2.554
2014-04-26 01:30 | 10.2257 | 0.54589 | 2.511
2014-04-26 01:45 | 10.2258 | 0.54649 | 2.475
2014-04-26 02:00 | 10.2256 | 0.54835 | 2.452
2014-04-26 02:15 | 10.224 | 0.54216 | 2.454
2014-04-26 02:30 | 10.2235 | 0.54109 | 2.411
2014-04-26 02:45 | 10.2231 | 0.53817 | 2.383
2014-04-26 03:00 | 10.2228 | 0.53664 | 2.361
2014-04-26 03:15 | 10.2205 | 0.5293 | 2.325
2014-04-26 03:30 | 10.2199 | 0.52901 | 2.258
2014-04-26 03:45 | 10.2187 | 0.52621 | 2.281
2014-04-26 04:00 | 10.2174 | 0.53592 | 2.242
2014-04-26 04:15 | 10.2155 | 0.53783 | 2.2
2014-04-26 04:30 | 10.2148 | 0.5288 | 2.207
2014-04-26 04:45 | 10.2128 | 0.51124 | 2.223
2014-04-26 05:00 | 10.2109 | 0.51503 | 2.232
2014-04-26 05:15 | 10.2052 | 0.50059 | 2.235
2014-04-26 05:30 | 10.2029 | 0.49626 | 2.238
2014-04-26 05:45 | 10.2023 | 0.49278 | 2.166
2014-04-26 06:00 | 10.2034 | 0.49599 | 2.173
2014-04-26 06:15 | 10.2 | 0.48694 | 2.174
2014-04-26 06:30 | 10.1983 | 0.48931 | 2.19
2014-04-26 06:45 | 10.197 | 0.48515 | 2.219
2014-04-26 07:00 | 10.1969 | 0.48659 | 2.211
2014-04-26 07:15 | 10.1966 | 0.48742 | 2.228
2014-04-26 07:30 | 10.1961 | 0.48658 | 2.231
2014-04-26 07:45 | 10.1943 | 0.4838 | 2.253
2014-04-26 08:00 | 10.1946 | 0.49102 | 2.272
2014-04-26 08:15 | 10.1946 | 0.4937 | 2.36
2014-04-26 08:30 | 10.1941 | 0.49651 | 2.465
2014-04-26 08:45 | 10.1945 | 0.50054 | 2.537
2014-04-26 09:00 | 10.1939 | 0.50233 | 2.636
2014-04-26 09:15 | 10.1933 | 0.50472 | 2.586
2014-04-26 09:30 | 10.1935 | 0.50759 | 2.713
2014-04-26 09:45 | 10.194 | 0.51449 | 2.889
2014-04-26 10:00 | 10.194 | 0.51295 | 3.12
2014-04-26 10:15 | 10.193 | 0.51024 | 3.346
2014-04-26 10:30 | 10.1906 | 0.50648 | 3.542
2014-04-26 10:45 | 10.1894 | 0.50556 | 3.782
2014-04-26 11:00 | 10.1866 | 0.49557 | 3.998
2014-04-26 11:15 | 10.1868 | 0.49935 | 4.199
2014-04-26 11:30 | 10.1882 | 0.50535 | 4.505
2014-04-26 11:45 | 10.1896 | 0.51353 | 4.842
2014-04-26 12:00 | 10.1915 | 0.52395 | 5.143
2014-04-26 12:15 | 10.1916 | 0.52669 | 4.991
2014-04-26 12:30 | 10.1915 | 0.52871 | 5.137
2014-04-26 12:45 | 10.1908 | 0.52779 | 5.703
2014-04-26 13:00 | 10.1897 | 0.52455 | 5.966
2014-04-26 13:15 | 10.1911 | 0.53273 | 5.924
2014-04-26 13:30 | 10.1892 | 0.53052 | 6.455
2014-04-26 13:45 | 10.189 | 0.52835 | 6.658
2014-04-26 14:00 | 10.1876 | 0.52667 | 6.797
2014-04-26 14:15 | 10.1881 | 0.53113 | 6.882
2014-04-26 14:30 | 10.1879 | 0.53021 | 6.947
2014-04-26 14:45 | 10.1875 | 0.53124 | 7.269
2014-04-26 15:00 | 10.1871 | 0.52658 | 7.424
2014-04-26 15:15 | 10.1866 | 0.52778 | 7.539
2014-04-26 15:30 | 10.1845 | 0.52441 | 7.783
2014-04-26 15:45 | 10.1853 | 0.52754 | 7.849
2014-04-26 16:00 | 10.1848 | 0.52888 | 7.718
2014-04-26 16:15 | 10.1854 | 0.53504 | 7.643
2014-04-26 16:30 | 10.1862 | 0.53824 | 7.345
2014-04-26 16:45 | 10.185 | 0.53544 | 7.438
2014-04-26 17:00 | 10.184 | 0.53357 | 7.143
2014-04-26 17:15 | 10.183 | 0.5272 | 7.145
2014-04-26 17:30 | 10.1818 | 0.52192 | 7.132
2014-04-26 17:45 | 10.1813 | 0.51841 | 6.844
2014-04-26 18:00 | 10.1804 | 0.51844 | 6.801
2014-04-26 18:15 | 10.1798 | 0.51694 | 6.802
2014-04-26 18:30 | 10.1797 | 0.51735 | 6.625
2014-04-26 18:45 | 10.1799 | 0.517 | 6.449
2014-04-26 19:00 | 10.1801 | 0.51618 | 6.021
2014-04-26 19:15 | 10.1796 | 0.51648 | 5.901
2014-04-26 19:30 | 10.1866 | 0.53724 | 5.731
2014-04-26 19:45 | 10.1915 | 0.55382 | 5.642
2014-04-26 20:00 | 10.1932 | 0.55453 | 5.468
2014-04-26 20:15 | 10.1956 | 0.5613 | 5.08
2014-04-26 20:30 | 10.1964 | 0.55974 | 4.7
2014-04-26 20:45 | 10.1987 | 0.56671 | 4.597
2014-04-26 21:00 | 10.1996 | 0.56655 | 4.403
2014-04-26 21:15 | 10.2027 | 0.57652 | 4.243
2014-04-26 21:30 | 10.2044 | 0.57898 | 4.076
2014-04-26 21:45 | 10.2068 | 0.58417 | 3.849
2014-04-26 22:00 | 10.2075 | 0.58282 | 3.746
2014-04-26 22:15 | 10.2085 | 0.5865 | 3.587
2014-04-26 22:30 | 10.2082 | 0.58176 | 3.498
2014-04-26 22:45 | 10.2076 | 0.57644 | 3.422
2014-04-26 23:00 | 10.2074 | 0.57213 | 3.305
2014-04-26 23:15 | 10.2062 | 0.56598 | 3.181
2014-04-26 23:30 | 10.2045 | 0.55796 | 3.168
2014-04-26 23:45 | 10.2028 | 0.5509 | 3.096
2014-04-27 | 10.2004 | 0.53974 | 3.086
2014-04-27 00:15 | 10.1991 | 0.53313 | 3.046
2014-04-27 00:30 | 10.196 | 0.51773 | 3.011
2014-04-27 00:45 | 10.1925 | 0.50571 | 2.929
2014-04-27 01:00 | 10.1901 | 0.4976 | 2.931
2014-04-27 01:15 | 10.1877 | 0.48819 | 2.876
2014-04-27 01:30 | 10.1863 | 0.48292 | 2.78
2014-04-27 01:45 | 10.1849 | 0.47816 | 2.836
2014-04-27 02:00 | 10.1837 | 0.47168 | 2.861
2014-04-27 02:15 | 10.1829 | 0.46758 | 2.836
2014-04-27 02:30 | 10.1831 | 0.46736 | 2.775
2014-04-27 02:45 | 10.1839 | 0.46831 | 2.684
2014-04-27 03:00 | 10.1851 | 0.47221 | 2.65
2014-04-27 03:15 | 10.1871 | 0.47656 | 2.636
2014-04-27 03:30 | 10.1898 | 0.48546 | 2.541
2014-04-27 03:45 | 10.1909 | 0.48561 | 2.481
2014-04-27 04:00 | 10.1934 | 0.49251 | 2.429
2014-04-27 04:15 | 10.195 | 0.49796 | 2.319
2014-04-27 04:30 | 10.1971 | 0.50254 | 2.234
2014-04-27 04:45 | 10.1981 | 0.50495 | 2.174
2014-04-27 05:00 | 10.2006 | 0.51486 | 2.127
2014-04-27 05:15 | 10.2021 | 0.52333 | 2.064
2014-04-27 05:30 | 10.203 | 0.52448 | 1.869
2014-04-27 05:45 | 10.2048 | 0.52891 | 1.8
2014-04-27 06:00 | 10.2057 | 0.52978 | 1.761
2014-04-27 06:15 | 10.2055 | 0.52916 | 1.803
2014-04-27 06:30 | 10.2048 | 0.528 | 1.834
2014-04-27 06:45 | 10.2059 | 0.53349 | 1.83
2014-04-27 07:00 | 10.2061 | 0.53786 | 1.783
2014-04-27 07:15 | 10.2071 | 0.54265 | 1.745
2014-04-27 07:30 | 10.208 | 0.54249 | 1.679
2014-04-27 07:45 | 10.2085 | 0.54393 | 1.763
2014-04-27 08:00 | 10.2087 | 0.5473 | 1.831
2014-04-27 08:15 | 10.2073 | 0.54448 | 1.957
2014-04-27 08:30 | 10.2077 | 0.5474 | 2.1
2014-04-27 08:45 | 10.2088 | 0.55406 | 2.296
2014-04-27 09:00 | 10.2093 | 0.55537 | 2.637
2014-04-27 09:15 | 10.2087 | 0.55839 | 3.02
2014-04-27 09:30 | 10.2095 | 0.56156 | 3.332
2014-04-27 09:45 | 10.2107 | 0.56318 | 3.648
2014-04-27 10:00 | 10.2104 | 0.56199 | 3.958
2014-04-27 10:15 | 10.2119 | 0.56551 | 4.249
2014-04-27 10:30 | 10.2116 | 0.56268 | 4.579
2014-04-27 10:45 | 10.213 | 0.56788 | 4.892
2014-04-27 11:00 | 10.2152 | 0.57399 | 5.181
2014-04-27 11:15 | 10.2183 | 0.58262 | 5.497
2014-04-27 11:30 | 10.2215 | 0.59436 | 5.77
2014-04-27 11:45 | 10.2235 | 0.60223 | 5.939
2014-04-27 12:00 | 10.2233 | 0.60311 | 6.137
2014-04-27 12:15 | 10.2245 | 0.60809 | 6.441
2014-04-27 12:30 | 10.227 | 0.61418 | 6.718
2014-04-27 12:45 | 10.2304 | 0.62477 | 7.022
2014-04-27 13:00 | 10.2318 | 0.62866 | 7.26
2014-04-27 13:15 | 10.2324 | 0.62888 | 7.441
2014-04-27 13:30 | 10.2284 | 0.61599 | 7.771
2014-04-27 13:45 | 10.2279 | 0.61512 | 7.907
2014-04-27 14:00 | 10.2281 | 0.61615 | 8.123
2014-04-27 14:15 | 10.2269 | 0.61358 | 8.299
2014-04-27 14:30 | 10.2283 | 0.62026 | 8.419
2014-04-27 14:45 | 10.2315 | 0.63176 | 8.435
2014-04-27 15:00 | 10.233 | 0.63752 | 8.457
2014-04-27 15:15 | 10.233 | 0.63712 | 8.526
2014-04-27 15:30 | 10.2324 | 0.6388 | 8.641
2014-04-27 15:45 | 10.2365 | 0.65185 | 8.627
2014-04-27 16:00 | 10.2374 | 0.65564 | 8.438
2014-04-27 16:15 | 10.2362 | 0.65107 | 8.424
2014-04-27 16:30 | 10.2388 | 0.65786 | 8.4
2014-04-27 16:45 | 10.2397 | 0.659 | 8.177
2014-04-27 17:00 | 10.2399 | 0.65878 | 7.982
2014-04-27 17:15 | 10.2421 | 0.6656 | 7.917
2014-04-27 17:30 | 10.2442 | 0.67112 | 7.643
2014-04-27 17:45 | 10.2434 | 0.66665 | 7.394
2014-04-27 18:00 | 10.2449 | 0.66805 | 7.448
2014-04-27 18:15 | 10.245 | 0.6672 | 7.362
2014-04-27 18:30 | 10.2452 | 0.6629 | 7.097
2014-04-27 18:45 | 10.247 | 0.66552 | 6.891
2014-04-27 19:00 | 10.2481 | 0.66698 | 6.582
2014-04-27 19:15 | 10.248 | 0.66357 | 6.349
2014-04-27 19:30 | 10.2471 | 0.65385 | 6.112
2014-04-27 19:45 | 10.248 | 0.65395 | 5.938
2014-04-27 20:00 | 10.2519 | 0.66236 | 5.719
2014-04-27 20:15 | 10.2558 | 0.66781 | 5.412
2014-04-27 20:30 | 10.2594 | 0.6754 | 5.121
2014-04-27 20:45 | 10.2638 | 0.68498 | 4.8
2014-04-27 21:00 | 10.2677 | 0.69187 | 4.578
2014-04-27 21:15 | 10.2711 | 0.69703 | 4.347
2014-04-27 21:30 | 10.2732 | 0.69745 | 4.173
2014-04-27 21:45 | 10.2708 | 0.67848 | 4.062
2014-04-27 22:00 | 10.2648 | 0.65232 | 4.018
2014-04-27 22:15 | 10.2566 | 0.62026 | 3.984
2014-04-27 22:30 | 10.246 | 0.57908 | 3.874
2014-04-27 22:45 | 10.2349 | 0.52865 | 3.882
2014-04-27 23:00 | 10.2252 | 0.49333 | 3.869
2014-04-27 23:15 | 10.2152 | 0.45037 | 3.857
2014-04-27 23:30 | 10.2078 | 0.4166 | 3.809
2014-04-27 23:45 | 10.2037 | 0.39484 | 3.743
2014-04-28 | 10.2041 | 0.38841 | 3.705
2014-04-28 00:15 | 10.2044 | 0.38088 | 3.574
2014-04-28 00:30 | 10.2091 | 0.38929 | 3.495
2014-04-28 00:45 | 10.2149 | 0.39961 | 3.412
2014-04-28 01:00 | 10.2218 | 0.41105 | 3.318
2014-04-28 01:15 | 10.2295 | 0.42937 | 3.236
2014-04-28 01:30 | 10.2377 | 0.44887 | 3.089
2014-04-28 01:45 | 10.247 | 0.47164 | 2.992
2014-04-28 02:00 | 10.2572 | 0.49569 | 2.89
2014-04-28 02:15 | 10.2673 | 0.52169 | 2.701
2014-04-28 02:30 | 10.2763 | 0.54263 | 2.714
2014-04-28 02:45 | 10.285 | 0.56692 | 2.688
2014-04-28 03:00 | 10.2932 | 0.58672 | 2.543
2014-04-28 03:15 | 10.3014 | 0.60662 | 2.487
2014-04-28 03:30 | 10.3067 | 0.62002 | 2.383
2014-04-28 03:45 | 10.3114 | 0.62626 | 2.281
2014-04-28 04:00 | 10.3161 | 0.63487 | 2.199
2014-04-28 04:15 | 10.3211 | 0.64353 | 2.11
2014-04-28 04:30 | 10.3252 | 0.64716 | 2.067
2014-04-28 04:45 | 10.329 | 0.65524 | 2.02
2014-04-28 05:00 | 10.3336 | 0.66249 | 1.992
2014-04-28 05:15 | 10.3375 | 0.66644 | 1.951
2014-04-28 05:30 | 10.3407 | 0.67043 | 1.927
2014-04-28 05:45 | 10.3439 | 0.67121 | 1.937
2014-04-28 06:00 | 10.3454 | 0.67007 | 1.935
2014-04-28 06:15 | 10.3467 | 0.66558 | 1.963
2014-04-28 06:30 | 10.3479 | 0.66 | 1.975
2014-04-28 06:45 | 10.3483 | 0.65672 | 1.971
2014-04-28 07:00 | 10.3492 | 0.65099 | 1.976
2014-04-28 07:15 | 10.3493 | 0.64596 | 2.013
2014-04-28 07:30 | 10.35 | 0.63977 | 2.074
2014-04-28 07:45 | 10.3498 | 0.63338 | 2.183
2014-04-28 08:00 | 10.3501 | 0.62907 | 2.334
2014-04-28 08:15 | 10.3501 | 0.62297 | 2.502
2014-04-28 08:30 | 10.35 | 0.61731 | 2.66
2014-04-28 08:45 | 10.3516 | 0.61391 | 2.792
2014-04-28 09:00 | 10.3533 | 0.60944 | 2.893
2014-04-28 09:15 | 10.3551 | 0.61008 | 3.059
2014-04-28 09:30 | 10.3578 | 0.61327 | 3.304
2014-04-28 09:45 | 10.3632 | 0.62519 | 3.597
2014-04-28 10:00 | 10.3682 | 0.63553 | 3.973
2014-04-28 10:15 | 10.3751 | 0.65136 | 4.205
2014-04-28 10:30 | 10.3801 | 0.67028 | 4.499
2014-04-28 10:45 | 10.3886 | 0.69512 | 4.753
2014-04-28 11:00 | 10.3956 | 0.71162 | 5.027
2014-04-28 11:15 | 10.4016 | 0.72608 | 5.243
2014-04-28 11:30 | 10.4188 | 0.77996 | 5.42
2014-04-28 11:45 | 10.4215 | 0.78366 | 5.444
2014-04-28 12:00 | 10.4214 | 0.78132 | 5.545
2014-04-28 12:15 | 10.423 | 0.78456 | 5.652
2014-04-28 12:30 | 10.4246 | 0.78662 | 5.765
2014-04-28 12:45 | 10.4264 | 0.79119 | 5.747
2014-04-28 13:00 | 10.4292 | 0.79313 | 5.76
2014-04-28 13:15 | 10.431 | 0.79512 | 5.998
2014-04-28 13:30 | 10.4327 | 0.79942 | 6.321
2014-04-28 13:45 | 10.4346 | 0.80291 | 6.724
2014-04-28 14:00 | 10.4372 | 0.81043 | 7.111
2014-04-28 14:15 | 10.4438 | 0.83041 | 7.36
2014-04-28 14:30 | 10.4531 | 0.86005 | 7.444
2014-04-28 14:45 | 10.4562 | 0.86627 | 7.205
2014-04-28 15:00 | 10.4565 | 0.86491 | 6.789
2014-04-28 15:15 | 10.4596 | 0.87276 | 6.97
2014-04-28 15:30 | 10.4637 | 0.88323 | 7.342
2014-04-28 15:45 | 10.4663 | 0.89119 | 7.62
2014-04-28 16:00 | 10.4681 | 0.88973 | 7.745
2014-04-28 16:15 | 10.4704 | 0.89489 | 7.903
2014-04-28 16:30 | 10.4714 | 0.89016 | 8.159
2014-04-28 16:45 | 10.4751 | 0.89828 | 8.206
2014-04-28 17:00 | 10.4804 | 0.9162 | 8.088
2014-04-28 17:15 | 10.4883 | 0.93948 | 7.691
2014-04-28 17:30 | 10.4983 | 0.96622 | 7.56
2014-04-28 17:45 | 10.5051 | 0.98186 | 7.439
2014-04-28 18:00 | 10.5086 | 0.98915 | 7.035
2014-04-28 18:15 | 10.5102 | 0.9818 | 6.955
2014-04-28 18:30 | 10.5127 | 0.984 | 6.876
2014-04-28 18:45 | 10.5165 | 0.9908 | 6.682
2014-04-28 19:00 | 10.518 | 0.99073 | 6.553
2014-04-28 19:15 | 10.5286 | 1.0183 | 6.453
2014-04-28 19:30 | 10.5432 | 1.0649 | 6.209
2014-04-28 19:45 | 10.5516 | 1.0887 | 5.824
2014-04-28 20:00 | 10.5564 | 1.0988 | 5.513
2014-04-28 20:15 | 10.558 | 1.1017 | 5.263
2014-04-28 20:30 | 10.5581 | 1.0916 | 5.047
2014-04-28 20:45 | 10.5582 | 1.0896 | 4.89
2014-04-28 21:00 | 10.5594 | 1.0845 | 4.725
2014-04-28 21:15 | 10.5613 | 1.0834 | 4.596
2014-04-28 21:30 | 10.5601 | 1.0724 | 4.492
2014-04-28 21:45 | 10.5613 | 1.0716 | 4.371
2014-04-28 22:00 | 10.5577 | 1.0585 | 4.31
2014-04-28 22:15 | 10.5591 | 1.0587 | 4.223
2014-04-28 22:30 | 10.5485 | 1.0196 | 4.137
2014-04-28 22:45 | 10.5278 | 0.94495 | 4.138
2014-04-28 23:00 | 10.514 | 0.89498 | 4.134
2014-04-28 23:15 | 10.5043 | 0.86081 | 4.136
2014-04-28 23:30 | 10.4981 | 0.83544 | 4.074
2014-04-28 23:45 | 10.4947 | 0.81657 | 3.998
2014-04-29 | 10.4938 | 0.81027 | 3.918
2014-04-29 00:15 | 10.494 | 0.8059 | 3.828
2014-04-29 00:30 | 10.4942 | 0.80152 | 3.738
2014-04-29 00:45 | 10.4952 | 0.79911 | 3.665
2014-04-29 01:00 | 10.4964 | 0.80003 | 3.604
2014-04-29 01:15 | 10.4968 | 0.79899 | 3.525
2014-04-29 01:30 | 10.4983 | 0.79721 | 3.466
2014-04-29 01:45 | 10.4988 | 0.79081 | 3.416
2014-04-29 02:00 | 10.501 | 0.79568 | 3.353
2014-04-29 02:15 | 10.5007 | 0.79101 | 3.288
2014-04-29 02:30 | 10.5011 | 0.79265 | 3.229
2014-04-29 02:45 | 10.5018 | 0.78959 | 3.169
2014-04-29 03:00 | 10.503 | 0.78917 | 3.116
2014-04-29 03:15 | 10.5027 | 0.78383 | 3.035
2014-04-29 03:30 | 10.5035 | 0.78209 | 3.001
2014-04-29 03:45 | 10.503 | 0.77308 | 2.951
2014-04-29 04:00 | 10.5056 | 0.77893 | 2.892
2014-04-29 04:15 | 10.5068 | 0.78018 | 2.851
2014-04-29 04:30 | 10.5084 | 0.77839 | 2.809
2014-04-29 04:45 | 10.5095 | 0.77932 | 2.728
2014-04-29 05:00 | 10.5114 | 0.7812 | 2.703
2014-04-29 05:15 | 10.5113 | 0.77718 | 2.652
2014-04-29 05:30 | 10.5113 | 0.77416 | 2.605
2014-04-29 05:45 | 10.5131 | 0.77672 | 2.537
2014-04-29 06:00 | 10.513 | 0.77673 | 2.509
2014-04-29 06:15 | 10.5133 | 0.78006 | 2.49
2014-04-29 06:30 | 10.5144 | 0.78735 | 2.476
2014-04-29 06:45 | 10.5156 | 0.7809 | 2.463
2014-04-29 07:00 | 10.5167 | 0.78216 | 2.44
2014-04-29 07:15 | 10.5174 | 0.78546 | 2.46
2014-04-29 07:30 | 10.517 | 0.77611 | 2.516
2014-04-29 07:45 | 10.5185 | 0.78237 | 2.619
2014-04-29 08:00 | 10.5232 | 0.80047 | 2.768
2014-04-29 08:15 | 10.526 | 0.80664 | 2.939
2014-04-29 08:30 | 10.5268 | 0.81094 | 3.152
2014-04-29 08:45 | 10.5321 | 0.82666 | 3.352
2014-04-29 09:00 | 10.5345 | 0.83218 | 3.544
2014-04-29 09:15 | 10.5375 | 0.84203 | 3.76
2014-04-29 09:30 | 10.5412 | 0.8545 | 4.014
2014-04-29 09:45 | 10.5439 | 0.86068 | 4.309
2014-04-29 10:00 | 10.5463 | 0.86855 | 4.621
2014-04-29 10:15 | 10.5498 | 0.88071 | 4.94
2014-04-29 10:30 | 10.5526 | 0.89056 | 5.247
2014-04-29 10:45 | 10.5536 | 0.89083 | 5.576
2014-04-29 11:00 | 10.555 | 0.89106 | 5.901
2014-04-29 11:15 | 10.5561 | 0.89233 | 6.145
2014-04-29 11:30 | 10.5571 | 0.89896 | 6.435
2014-04-29 11:45 | 10.5564 | 0.89231 | 6.697
2014-04-29 12:00 | 10.5583 | 0.89921 | 6.949
2014-04-29 12:15 | 10.5598 | 0.90547 | 7.261
2014-04-29 12:30 | 10.5614 | 0.91039 | 7.569
2014-04-29 12:45 | 10.5628 | 0.91498 | 7.82
2014-04-29 13:00 | 10.5643 | 0.91823 | 8.076
2014-04-29 13:15 | 10.5643 | 0.91856 | 8.316
2014-04-29 13:30 | 10.5642 | 0.91622 | 8.521
2014-04-29 13:45 | 10.5639 | 0.91524 | 8.775
2014-04-29 14:00 | 10.5617 | 0.90802 | 8.975
2014-04-29 14:15 | 10.5614 | 0.90469 | 9.148
2014-04-29 14:30 | 10.5618 | 0.90701 | 9.285
2014-04-29 14:45 | 10.5623 | 0.90731 | 9.38
2014-04-29 15:00 | 10.5618 | 0.90466 | 9.44
2014-04-29 15:15 | 10.5612 | 0.90135 | 9.482
2014-04-29 15:30 | 10.5642 | 0.90885 | 9.281
2014-04-29 15:45 | 10.5691 | 0.92593 | 8.858
2014-04-29 16:00 | 10.5742 | 0.94099 | 8.467
2014-04-29 16:15 | 10.5776 | 0.95281 | 8.133
2014-04-29 16:30 | 10.5818 | 0.96492 | 7.998
2014-04-29 16:45 | 10.5845 | 0.97042 | 7.822
2014-04-29 17:00 | 10.5853 | 0.97104 | 7.74
2014-04-29 17:15 | 10.5867 | 0.97228 | 7.688
2014-04-29 17:30 | 10.5879 | 0.97353 | 7.584
2014-04-29 17:45 | 10.5875 | 0.96987 | 7.449
2014-04-29 18:00 | 10.5911 | 0.97867 | 7.276
2014-04-29 18:15 | 10.5908 | 0.975 | 7.064
2014-04-29 18:30 | 10.588 | 0.95945 | 6.857
2014-04-29 18:45 | 10.5934 | 0.97046 | 6.775
2014-04-29 19:00 | 10.6011 | 0.9917 | 6.71
2014-04-29 19:15 | 10.6072 | 1.0043 | 6.464
2014-04-29 19:30 | 10.6096 | 1.0028 | 6.256
2014-04-29 19:45 | 10.6137 | 1.0102 | 6.067
2014-04-29 20:00 | 10.6173 | 1.0103 | 5.895
2014-04-29 20:15 | 10.6208 | 1.0158 | 5.742
2014-04-29 20:30 | 10.6227 | 1.0143 | 5.613
2014-04-29 20:45 | 10.6241 | 1.0098 | 5.512
2014-04-29 21:00 | 10.6252 | 1.0064 | 5.401
2014-04-29 21:15 | 10.6264 | 1.0036 | 5.285
2014-04-29 21:30 | 10.6262 | 0.99327 | 5.175
2014-04-29 21:45 | 10.6253 | 0.98194 | 5.055
2014-04-29 22:00 | 10.6273 | 0.98046 | 4.961
2014-04-29 22:15 | 10.6277 | 0.97607 | 4.861
2014-04-29 22:30 | 10.633 | 0.98441 | 4.755
2014-04-29 22:45 | 10.639 | 0.99605 | 4.663
2014-04-29 23:00 | 10.6436 | 1.0054 | 4.518
2014-04-29 23:15 | 10.6509 | 1.0234 | 4.418
2014-04-29 23:30 | 10.6566 | 1.0367 | 4.312
2014-04-29 23:45 | 10.6617 | 1.0457 | 4.189
2014-04-30 | 10.6678 | 1.0567 | 4.086
2014-04-30 00:15 | 10.6915 | 1.1284 | 4.051
2014-04-30 00:30 | 10.7197 | 1.2109 | 3.938
2014-04-30 00:45 | 10.7397 | 1.2735 | 3.745
2014-04-30 01:00 | 10.7543 | 1.3147 | 3.56
2014-04-30 01:15 | 10.7652 | 1.3451 | 3.371
2014-04-30 01:30 | 10.7726 | 1.3653 | 3.114
2014-04-30 01:45 | 10.7781 | 1.3807 | 3.04
2014-04-30 02:00 | 10.7813 | 1.3822 | 2.984
2014-04-30 02:15 | 10.7844 | 1.3873 | 2.887
2014-04-30 02:30 | 10.7873 | 1.3918 | 2.854
2014-04-30 02:45 | 10.7889 | 1.3923 | 2.715
2014-04-30 03:00 | 10.7899 | 1.3939 | 2.697
2014-04-30 03:15 | 10.7905 | 1.3919 | 2.711
2014-04-30 03:30 | 10.7941 | 1.394 | 2.727
2014-04-30 03:45 | 10.7968 | 1.4012 | 2.709
2014-04-30 04:00 | 10.7988 | 1.4017 | 2.647
2014-04-30 04:15 | 10.7989 | 1.396 | 2.663
2014-04-30 04:30 | 10.7988 | 1.391 | 2.649
2014-04-30 04:45 | 10.7988 | 1.3883 | 2.672
2014-04-30 05:00 | 10.7973 | 1.3803 | 2.666
2014-04-30 05:15 | 10.7973 | 1.3746 | 2.647
2014-04-30 05:30 | 10.798 | 1.3736 | 2.683
2014-04-30 05:45 | 10.7996 | 1.3752 | 2.662
2014-04-30 06:00 | 10.8024 | 1.378 | 2.691
2014-04-30 06:15 | 10.8052 | 1.3841 | 2.638
2014-04-30 06:30 | 10.8081 | 1.3876 | 2.645
2014-04-30 06:45 | 10.812 | 1.3981 | 2.594
2014-04-30 07:00 | 10.8103 | 1.3905 | 2.567
2014-04-30 07:15 | 10.8098 | 1.3855 | 2.651
2014-04-30 07:30 | 10.8101 | 1.3871 | 2.794
2014-04-30 07:45 | 10.812 | 1.385 | 2.934
2014-04-30 08:00 | 10.813 | 1.3826 | 3.049
2014-04-30 08:15 | 10.8146 | 1.3841 | 3.183
2014-04-30 08:30 | 10.8169 | 1.393 | 3.234
2014-04-30 08:45 | 10.8182 | 1.3933 | 3.294
2014-04-30 09:00 | 10.8225 | 1.403 | 3.393
2014-04-30 09:15 | 10.8251 | 1.4112 | 3.483
2014-04-30 09:30 | 10.8279 | 1.4177 | 3.571
2014-04-30 09:45 | 10.8314 | 1.4282 | 3.706
2014-04-30 10:00 | 10.8319 | 1.4258 | 3.859
2014-04-30 10:15 | 10.8299 | 1.4183 | 4.131
2014-04-30 10:30 | 10.8305 | 1.4169 | 4.544
2014-04-30 10:45 | 10.8293 | 1.4086 | 4.92
2014-04-30 11:00 | 10.8039 | 1.3249 | 5.243
2014-04-30 11:15 | 10.7562 | 1.1661 | 5.772
2014-04-30 11:30 | 10.7458 | 1.1329 | 6.31
2014-04-30 11:45 | 10.7686 | 1.2071 | 6.724
2014-04-30 12:00 | 10.8003 | 1.3114 | 7.056
2014-04-30 12:15 | 10.8251 | 1.3945 | 7.265
2014-04-30 12:30 | 10.8421 | 1.4466 | 7.269
2014-04-30 12:45 | 10.8517 | 1.4817 | 6.628
2014-04-30 13:00 | 10.868 | 1.5352 | 6.218
2014-04-30 13:15 | 10.8787 | 1.5703 | 6.094
2014-04-30 13:30 | 10.8852 | 1.5947 | 6.03
2014-04-30 13:45 | 10.8889 | 1.6061 | 6.019
2014-04-30 14:00 | 10.8919 | 1.617 | 5.98
2014-04-30 14:15 | 10.8941 | 1.6245 | 6.165
2014-04-30 14:30 | 10.897 | 1.6351 | 6.448
2014-04-30 14:45 | 10.8985 | 1.64 | 6.555
2014-04-30 15:00 | 10.899 | 1.645 | 6.654
2014-04-30 15:15 | 10.8971 | 1.6397 | 6.669
2014-04-30 15:30 | 10.895 | 1.6339 | 6.713
2014-04-30 15:45 | 10.8957 | 1.6392 | 6.685
2014-04-30 16:00 | 10.8987 | 1.65 | 7.093
2014-04-30 16:15 | 10.9 | 1.6523 | 7.103
2014-04-30 16:30 | 10.9033 | 1.6628 | 6.779
2014-04-30 16:45 | 10.9055 | 1.6676 | 6.857
2014-04-30 17:00 | 10.9082 | 1.6745 | 6.854
2014-04-30 17:15 | 10.9117 | 1.6836 | 6.743
2014-04-30 17:30 | 10.8973 | 1.6314 | 6.353
2014-04-30 17:45 | 10.8873 | 1.5985 | 5.975
2014-04-30 18:00 | 10.885 | 1.592 | 6.162
2014-04-30 18:15 | 10.8877 | 1.5988 | 6.442
2014-04-30 18:30 | 10.8904 | 1.6047 | 6.392
2014-04-30 18:45 | 10.8955 | 1.6197 | 5.982
2014-04-30 19:00 | 10.9007 | 1.6361 | 5.945
2014-04-30 19:15 | 10.9044 | 1.6486 | 5.771
2014-04-30 19:30 | 10.9082 | 1.6571 | 5.63
2014-04-30 19:45 | 10.9113 | 1.6642 | 5.805
2014-04-30 20:00 | 10.9107 | 1.6586 | 5.481
2014-04-30 20:15 | 10.9143 | 1.666 | 5.625
2014-04-30 20:30 | 10.9145 | 1.6653 | 5.706
2014-04-30 20:45 | 10.9142 | 1.6603 | 5.408
2014-04-30 21:00 | 10.9157 | 1.6605 | 5.357
2014-04-30 21:15 | 10.9162 | 1.6588 | 5.427
2014-04-30 21:30 | 10.9159 | 1.6545 | 5.164
2014-04-30 21:45 | 10.9175 | 1.6564 | 5.033
2014-04-30 22:00 | 10.92 | 1.6609 | 5.052
2014-04-30 22:15 | 10.9215 | 1.6575 | 4.967
2014-04-30 22:30 | 10.9206 | 1.6495 | 4.902
2014-04-30 22:45 | 10.9178 | 1.6359 | 4.619
2014-04-30 23:00 | 10.914 | 1.6184 | 4.408
2014-04-30 23:15 | 10.9094 | 1.5986 | 4.146
2014-04-30 23:30 | 10.9055 | 1.5825 | 4.151
2014-04-30 23:45 | 10.9002 | 1.5608 | 4.106
2014-05-01 | 10.8949 | 1.5383 | 4.196
2014-05-01 00:15 | 10.8894 | 1.5149 | 4.344
2014-05-01 00:30 | 10.8843 | 1.4952 | 4.41
2014-05-01 00:45 | 10.8812 | 1.482 | 4.384
2014-05-01 01:00 | 10.8772 | 1.4669 | 4.334
2014-05-01 01:15 | 10.8755 | 1.4586 | 4.303
2014-05-01 01:30 | 10.8741 | 1.45 | 4.241
2014-05-01 01:45 | 10.8718 | 1.4414 | 4.16
2014-05-01 02:00 | 10.8716 | 1.4424 | 4.101
2014-05-01 02:15 | 10.8732 | 1.4417 | 4.044
2014-05-01 02:30 | 10.8754 | 1.4509 | 3.952
2014-05-01 02:45 | 10.8793 | 1.4607 | 3.9
2014-05-01 03:00 | 10.8826 | 1.4718 | 3.832
2014-05-01 03:15 | 10.8863 | 1.4836 | 3.77
2014-05-01 03:30 | 10.8917 | 1.502 | 3.688
2014-05-01 03:45 | 10.8954 | 1.5118 | 3.615
2014-05-01 04:00 | 10.8992 | 1.528 | 3.596
2014-05-01 04:15 | 10.9013 | 1.5389 | 3.529
2014-05-01 04:30 | 10.9043 | 1.5481 | 3.423
2014-05-01 04:45 | 10.9072 | 1.5569 | 3.379
2014-05-01 05:00 | 10.9104 | 1.5671 | 3.334
2014-05-01 05:15 | 10.9122 | 1.5696 | 3.279
2014-05-01 05:30 | 10.9122 | 1.5723 | 3.231
2014-05-01 05:45 | 10.9147 | 1.5829 | 3.214
2014-05-01 06:00 | 10.917 | 1.5887 | 3.119
2014-05-01 06:15 | 10.9199 | 1.5999 | 2.984
2014-05-01 06:30 | 10.9219 | 1.6075 | 3.025
2014-05-01 06:45 | 10.9241 | 1.6103 | 2.981
2014-05-01 07:00 | 10.927 | 1.6199 | 2.912
2014-05-01 07:15 | 10.9302 | 1.6327 | 2.929
2014-05-01 07:30 | 10.9325 | 1.6406 | 2.988
2014-05-01 07:45 | 10.9353 | 1.6481 | 3.064
2014-05-01 08:00 | 10.9394 | 1.6659 | 3.236
2014-05-01 08:15 | 10.9418 | 1.6765 | 3.457
2014-05-01 08:30 | 10.9425 | 1.6784 | 3.572
2014-05-01 08:45 | 10.9448 | 1.6873 | 3.904
2014-05-01 09:00 | 10.9456 | 1.6913 | 3.976
2014-05-01 09:15 | 10.9456 | 1.6919 | 4.279
2014-05-01 09:30 | 10.9463 | 1.6952 | 4.24
2014-05-01 09:45 | 10.9462 | 1.6963 | 4.764
2014-05-01 10:00 | 10.9452 | 1.6993 | 4.973
2014-05-01 10:15 | 10.9461 | 1.704 | 5.206
2014-05-01 10:30 | 10.9492 | 1.7178 | 5.466
2014-05-01 10:45 | 10.9536 | 1.7356 | 5.733
2014-05-01 11:00 | 10.9569 | 1.7488 | 6
2014-05-01 11:15 | 10.9726 | 1.8006 | 6.217
2014-05-01 11:30 | 10.9884 | 1.8612 | 6.403
2014-05-01 11:45 | 10.9974 | 1.8984 | 6.508
2014-05-01 12:00 | 11.003 | 1.9249 | 6.722
2014-05-01 12:15 | 11.0069 | 1.946 | 6.916
2014-05-01 12:30 | 11.0097 | 1.9626 | 7.157
2014-05-01 12:45 | 10.997 | 1.9266 | 7.485
2014-05-01 13:00 | 10.9771 | 1.87 | 7.824
2014-05-01 13:15 | 10.9651 | 1.835 | 8.218
2014-05-01 13:30 | 10.965 | 1.8364 | 8.52
2014-05-01 13:45 | 10.9682 | 1.8502 | 8.719
2014-05-01 14:00 | 10.9731 | 1.872 | 8.264
2014-05-01 14:15 | 10.987 | 1.9257 | 8.301
2014-05-01 14:30 | 10.9961 | 1.9619 | 8.52
2014-05-01 14:45 | 10.9986 | 1.9754 | 8.592
2014-05-01 15:00 | 10.9956 | 1.97 | 8.682
2014-05-01 15:15 | 10.9897 | 1.9583 | 8.818
2014-05-01 15:30 | 10.9836 | 1.9423 | 8.929
2014-05-01 15:45 | 10.9803 | 1.9335 | 9.089
2014-05-01 16:00 | 10.9803 | 1.9379 | 9.221
2014-05-01 16:15 | 10.981 | 1.9438 | 9.445
2014-05-01 16:30 | 10.9844 | 1.9587 | 9.326
2014-05-01 16:45 | 10.9771 | 1.9388 | 9.247
2014-05-01 17:00 | 10.9573 | 1.8778 | 9.442
2014-05-01 17:15 | 10.9274 | 1.7824 | 9.626
2014-05-01 17:30 | 10.9009 | 1.6991 | 9.7
2014-05-01 17:45 | 10.8961 | 1.6871 | 9.739
2014-05-01 18:00 | 10.9135 | 1.7472 | 9.547
2014-05-01 18:15 | 10.944 | 1.8513 | 9.222
2014-05-01 18:30 | 10.9772 | 1.9615 | 8.796
2014-05-01 18:45 | 11.0129 | 2.0827 | 7.804
2014-05-01 19:00 | 11.0443 | 2.1884 | 7.135
2014-05-01 19:15 | 11.0702 | 2.2747 | 6.526
2014-05-01 19:30 | 11.0627 | 2.2508 | 6.414
2014-05-01 19:45 | 11.0322 | 2.1517 | 6.465
2014-05-01 20:00 | 11.0255 | 2.1318 | 6.551
2014-05-01 20:15 | 11.0352 | 2.1659 | 6.162
2014-05-01 20:30 | 11.054 | 2.2253 | 5.582
2014-05-01 20:45 | 11.0668 | 2.2723 | 5.058
2014-05-01 21:00 | 11.0761 | 2.3051 | 4.7
2014-05-01 21:15 | 11.0819 | 2.3272 | 4.459
2014-05-01 21:30 | 11.0844 | 2.3337 | 4.311
2014-05-01 21:45 | 11.0836 | 2.3341 | 4.133
2014-05-01 22:00 | 11.0815 | 2.3333 | 3.878
2014-05-01 22:15 | 11.0807 | 2.3306 | 3.71
2014-05-01 22:30 | 11.0816 | 2.3366 | 3.394
2014-05-01 22:45 | 11.0828 | 2.3429 | 3.435
2014-05-01 23:00 | 11.0846 | 2.3528 | 3.237
2014-05-01 23:15 | 11.085 | 2.3575 | 2.983
2014-05-01 23:30 | 11.0866 | 2.3694 | 2.825
2014-05-01 23:45 | 11.0872 | 2.3781 | 2.666
2014-05-02 | 11.0873 | 2.3821 | 2.593
2014-05-02 00:15 | 11.0861 | 2.3809 | 2.504
2014-05-02 00:30 | 11.0848 | 2.3813 | 2.471
2014-05-02 00:45 | 11.0822 | 2.3764 | 2.444
2014-05-02 01:00 | 11.08 | 2.3689 | 2.378
2014-05-02 01:15 | 11.0778 | 2.3674 | 2.298
2014-05-02 01:30 | 11.0752 | 2.3649 | 2.444
2014-05-02 01:45 | 11.0735 | 2.3566 | 2.361
2014-05-02 02:00 | 11.0744 | 2.3683 | 2.184
2014-05-02 02:15 | 11.0755 | 2.3742 | 2.111
2014-05-02 02:30 | 11.0775 | 2.3865 | 1.958
2014-05-02 02:45 | 11.0798 | 2.3977 | 2.113
2014-05-02 03:00 | 11.083 | 2.4153 | 2.072
2014-05-02 03:15 | 11.0829 | 2.4216 | 1.907
2014-05-02 03:30 | 11.0839 | 2.4296 | 1.813
2014-05-02 03:45 | 11.0833 | 2.4334 | 1.92
2014-05-02 04:00 | 11.0837 | 2.4434 | 1.896
2014-05-02 04:15 | 11.0832 | 2.4474 | 1.866
2014-05-02 04:30 | 11.084 | 2.4514 | 1.789
2014-05-02 04:45 | 11.0856 | 2.4637 | 1.709
2014-05-02 05:00 | 11.0863 | 2.4703 | 1.571
2014-05-02 05:15 | 11.0848 | 2.4681 | 1.671
2014-05-02 05:30 | 11.0825 | 2.4693 | 1.58
2014-05-02 05:45 | 11.0815 | 2.4737 | 1.636
2014-05-02 06:00 | 11.078 | 2.4659 | 1.619
2014-05-02 06:15 | 11.0755 | 2.459 | 1.597
2014-05-02 06:30 | 11.0699 | 2.4417 | 1.64
2014-05-02 06:45 | 11.0615 | 2.4212 | 1.781
2014-05-02 07:00 | 11.0518 | 2.3944 | 1.778
2014-05-02 07:15 | 11.0409 | 2.3636 | 2.022
2014-05-02 07:30 | 11.0307 | 2.3359 | 2.13
2014-05-02 07:45 | 11.0214 | 2.311 | 2.281
2014-05-02 08:00 | 11.0116 | 2.2839 | 2.433
2014-05-02 08:15 | 11.006 | 2.2729 | 2.597
2014-05-02 08:30 | 11.0052 | 2.2763 | 2.724
2014-05-02 08:45 | 11.0085 | 2.2905 | 2.804
2014-05-02 09:00 | 11.0168 | 2.3187 | 2.923
2014-05-02 09:15 | 11.0287 | 2.3672 | 2.618
2014-05-02 09:30 | 11.0417 | 2.4078 | 2.419
2014-05-02 09:45 | 11.0546 | 2.4619 | 2.824
2014-05-02 10:00 | 11.0665 | 2.5069 | 2.964
2014-05-02 10:15 | 11.0764 | 2.5428 | 2.997
2014-05-02 10:30 | 11.0855 | 2.5777 | 3.481
2014-05-02 10:45 | 11.0943 | 2.6156 | 3.452
2014-05-02 11:00 | 11.1045 | 2.6501 | 3.665
2014-05-02 11:15 | 11.1129 | 2.685 | 3.291
2014-05-02 11:30 | 11.1208 | 2.7126 | 3.614
2014-05-02 11:45 | 11.1252 | 2.7317 | 3.684
2014-05-02 12:00 | 11.1266 | 2.7427 | 3.948
2014-05-02 12:15 | 11.1281 | 2.756 | 3.943
2014-05-02 12:30 | 11.1309 | 2.7668 | 4.323
2014-05-02 12:45 | 11.132 | 2.7825 | 4.433
2014-05-02 13:00 | 11.1356 | 2.7933 | 4.456
2014-05-02 13:15 | 11.1385 | 2.8146 | 5.039
2014-05-02 13:30 | 11.1341 | 2.8042 | 4.659
2014-05-02 13:45 | 11.1343 | 2.8102 | 4.723
2014-05-02 14:00 | 11.1385 | 2.826 | 4.84
2014-05-02 14:15 | 11.1493 | 2.8651 | 4.75
2014-05-02 14:30 | 11.1502 | 2.8758 | 4.802
2014-05-02 14:45 | 11.1519 | 2.8844 | 4.966
2014-05-02 15:00 | 11.1487 | 2.8772 | 4.942
2014-05-02 15:15 | 11.1374 | 2.8415 | 5.026
2014-05-02 15:30 | 11.1291 | 2.8186 | 5.258
2014-05-02 15:45 | 11.1213 | 2.797 | 5.384
2014-05-02 16:00 | 11.1163 | 2.782 | 5.482
2014-05-02 16:15 | 11.1174 | 2.7906 | 5.598
2014-05-02 16:30 | 11.1208 | 2.8044 | 5.274
2014-05-02 16:45 | 11.1194 | 2.8005 | 3.917
2014-05-02 17:00 | 11.1107 | 2.7743 | 5.041
2014-05-02 17:15 | 11.1012 | 2.7431 | 5.51
2014-05-02 17:30 | 11.0862 | 2.6993 | 5.526
2014-05-02 17:45 | 11.0722 | 2.653 | 5.436
2014-05-02 18:00 | 11.0652 | 2.6291 | 5.642
2014-05-02 18:15 | 11.0487 | 2.5732 | 5.658
2014-05-02 18:30 | 11.0668 | 2.6363 | 4.439
2014-05-02 18:45 | 11.1569 | 2.9346 | 3.966
2014-05-02 19:00 | 11.2001 | 3.072 | 2.973
2014-05-02 19:15 | 11.2293 | 3.1681 | 3.475
2014-05-02 19:30 | 11.2572 | 3.257 | 3.08
2014-05-02 19:45 | 11.2665 | 3.2828 | 3.2
2014-05-02 20:00 | 11.2758 | 3.311 | 3.026
2014-05-02 20:15 | 11.2848 | 3.3425 | 3.109
2014-05-02 20:30 | 11.2914 | 3.3622 | 2.56
2014-05-02 20:45 | 11.2977 | 3.3798 | 2.272
2014-05-02 21:00 | 11.3115 | 3.4244 | 2.239
2014-05-02 21:15 | 11.3186 | 3.4444 | 2.325
2014-05-02 21:30 | 11.3111 | 3.4191 | 1.654
2014-05-02 21:45 | 11.3124 | 3.419 | 2.034
2014-05-02 22:00 | 11.3268 | 3.4605 | 1.646
2014-05-02 22:15 | 11.3637 | 3.5783 | 1.391
2014-05-02 22:30 | 11.3985 | 3.6931 | 0.878
2014-05-02 22:45 | 11.4008 | 3.6983 | 0.401
2014-05-02 23:00 | 11.4087 | 3.7226 | 0.718
2014-05-02 23:15 | 11.4134 | 3.735 | 0.461
2014-05-02 23:30 | 11.4135 | 3.7363 | 0.424
2014-05-02 23:45 | 11.4102 | 3.7241 | 0.956
2014-05-03 | 11.4027 | 3.6999 | 0.684
2014-05-03 00:15 | 11.3946 | 3.6723 | 0.766
2014-05-03 00:30 | 11.3881 | 3.6473 | 0.664
2014-05-03 00:45 | 11.3797 | 3.6207 | 0.725
2014-05-03 01:00 | 11.3716 | 3.5914 | 0.709
2014-05-03 01:15 | 11.3658 | 3.5734 | 0.655
2014-05-03 01:30 | 11.3615 | 3.557 | 0.66
2014-05-03 01:45 | 11.3587 | 3.5468 | 0.61
2014-05-03 02:00 | 11.3557 | 3.5356 | 0.599
2014-05-03 02:15 | 11.3547 | 3.533 | 0.628
2014-05-03 02:30 | 11.3499 | 3.5132 | 0.6
2014-05-03 02:45 | 11.3476 | 3.5057 | 0.674
2014-05-03 03:00 | 11.3497 | 3.5115 | 0.702
2014-05-03 03:15 | 11.3487 | 3.5056 | 0.737
2014-05-03 03:30 | 11.3487 | 3.5056 | 0.684
2014-05-03 03:45 | 11.3466 | 3.502 | 0.673
2014-05-03 04:00 | 11.345 | 3.4998 | 0.659
2014-05-03 04:15 | 11.3423 | 3.493 | 0.682
2014-05-03 04:30 | 11.343 | 3.4959 | 0.641
2014-05-03 04:45 | 11.3414 | 3.492 | 0.672
2014-05-03 05:00 | 11.34 | 3.4874 | 0.652
2014-05-03 05:15 | 11.3372 | 3.4772 | 0.639
2014-05-03 05:30 | 11.3373 | 3.4819 | 0.638
2014-05-03 05:45 | 11.3345 | 3.4717 | 0.639
2014-05-03 06:00 | 11.3337 | 3.4718 | 0.6
2014-05-03 06:15 | 11.3349 | 3.4794 | 0.65
2014-05-03 06:30 | 11.3346 | 3.4791 | 0.631
2014-05-03 06:45 | 11.3306 | 3.467 | 0.644
2014-05-03 07:00 | 11.3302 | 3.4694 | 0.698
2014-05-03 07:15 | 11.3279 | 3.4635 | 0.69
2014-05-03 07:30 | 11.3259 | 3.4626 | 0.728
2014-05-03 07:45 | 11.3264 | 3.4666 | 0.742
2014-05-03 08:00 | 11.3258 | 3.4687 | 0.828
2014-05-03 08:15 | 11.3233 | 3.4652 | 0.835
2014-05-03 08:30 | 11.3217 | 3.4602 | 0.901
2014-05-03 08:45 | 11.3211 | 3.4643 | 0.945
2014-05-03 09:00 | 11.3225 | 3.4726 | 1.064
2014-05-03 09:15 | 11.3263 | 3.4894 | 1.129
2014-05-03 09:30 | 11.331 | 3.5082 | 1.167
2014-05-03 09:45 | 11.3339 | 3.5204 | 1.238
2014-05-03 10:00 | 11.3395 | 3.5431 | 1.355
2014-05-03 10:15 | 11.3578 | 3.6092 | 1.424
2014-05-03 10:30 | 11.4715 | 3.9859 | 1.385
2014-05-03 10:45 | 11.9147 | 5.4424 | 1.103
2014-05-03 11:00 | 12.253 | 6.5547 | 0.042
2014-05-03 11:15 | 12.2607 | 6.5843 | 0.061
2014-05-03 11:30 | 12.3112 | 6.7537 | 0.073
2014-05-03 11:45 | 12.4614 | 7.2512 | 0.882
2014-05-03 12:00 | 12.5921 | 7.6847 | 0.445
2014-05-03 12:15 | 12.6591 | 7.9116 | 0.348
2014-05-03 12:30 | 12.6617 | 7.9248 | 0.271
2014-05-03 12:45 | 12.66 | 7.9246 | 0.24
2014-05-03 13:00 | 12.4557 | 7.2597 | 0.297
2014-05-03 13:15 | 12.4561 | 7.264 | 0.326
2014-05-03 13:30 | 12.4246 | 7.17 | 0.361
2014-05-03 13:45 | 12.3777 | 7.0192 | 0.402
2014-05-03 14:00 | 12.3364 | 6.8857 | 0.446
2014-05-03 14:15 | 12.2953 | 6.7559 | 0.481
2014-05-03 14:30 | 12.259 | 6.6441 | 0.524
2014-05-03 14:45 | 12.2217 | 6.5261 | 0.567
2014-05-03 15:00 | 12.1931 | 6.4376 | 0.591
2014-05-03 15:15 | 12.1743 | 6.3806 | 0.633
2014-05-03 15:30 | 12.1558 | 6.325 | 0.662
2014-05-03 15:45 | 12.1368 | 6.269 | 0.684
2014-05-03 16:00 | 12.1223 | 6.2254 | 0.704
2014-05-03 16:15 | 12.1092 | 6.1835 | 0.722
2014-05-03 16:30 | 12.0995 | 6.158 | 0.738
2014-05-03 16:45 | 12.0888 | 6.1246 | 0.749
2014-05-03 17:00 | 12.0814 | 6.1053 | 0.758
2014-05-03 17:15 | 12.0751 | 6.0914 | 0.741
2014-05-03 17:30 | 12.0514 | 6.016 | 0.712
2014-05-03 17:45 | 12.055 | 6.0264 | 0.675
2014-05-03 18:00 | 12.0616 | 6.0511 | 0.63
2014-05-03 18:15 | 12.0622 | 6.0521 | 0.591
2014-05-03 18:30 | 12.0563 | 6.0344 | 0.557
2014-05-03 18:45 | 12.053 | 6.0256 | 0.533
2014-05-03 19:00 | 12.0504 | 6.0174 | 0.528
2014-05-03 19:15 | 12.0645 | 6.0652 | 0.517
2014-05-03 19:30 | 12.0731 | 6.0935 | 0.491
2014-05-03 19:45 | 12.0824 | 6.1233 | 0.46
2014-05-03 20:00 | 12.084 | 6.1296 | 0.432
2014-05-03 20:15 | 12.0748 | 6.0991 | 0.401
2014-05-03 20:30 | 12.0877 | 6.1418 | 0.372
2014-05-03 20:45 | 12.0948 | 6.1643 | 0.34
2014-05-03 21:00 | 12.1143 | 6.2271 | 0.316
2014-05-03 21:15 | 12.1464 | 6.329 | 0.293
2014-05-03 21:30 | 12.221 | 6.5734 | 0.259
2014-05-03 21:45 | 12.1003 | 6.1727 | 0.225
2014-05-03 22:00 | 11.6731 | 4.766 | 0.191
2014-05-03 22:15 | 11.8033 | 5.1956 | 0.194
2014-05-03 22:30 | 11.9021 | 5.5187 | 0.227
2014-05-03 22:45 | 12.0137 | 5.8869 | 0.245
2014-05-03 23:00 | 12.058 | 6.0296 | 0.261
2014-05-03 23:15 | 12.0904 | 6.1328 | 0.271
2014-05-03 23:30 | 12.0956 | 6.1432 | 0.277
2014-05-03 23:45 | 12.092 | 6.1267 | 0.28
2014-05-04 | 12.0763 | 6.0759 | 0.283
2014-05-04 00:15 | 12.0568 | 6.0112 | 0.283
2014-05-04 00:30 | 12.0416 | 5.958 | 0.287
2014-05-04 00:45 | 12.0414 | 5.9543 | 0.292
2014-05-04 01:00 | 12.0403 | 5.952 | 0.296
2014-05-04 01:15 | 12.0325 | 5.9231 | 0.298
2014-05-04 01:30 | 12.0225 | 5.8883 | 0.3
2014-05-04 01:45 | 12.0104 | 5.8506 | 0.302
2014-05-04 02:00 | 12.0006 | 5.8194 | 0.302
2014-05-04 02:15 | 11.988 | 5.7778 | 0.302
2014-05-04 02:30 | 11.9812 | 5.7538 | 0.304
2014-05-04 02:45 | 11.9785 | 5.7396 | 0.307
2014-05-04 03:00 | 11.9772 | 5.7376 | 0.308
2014-05-04 03:15 | 11.9751 | 5.7267 | 0.308
2014-05-04 03:30 | 11.9741 | 5.7241 | 0.31
2014-05-04 03:45 | 11.9731 | 5.7215 | 0.311
2014-05-04 04:00 | 11.9696 | 5.7107 | 0.312
2014-05-04 04:15 | 11.9696 | 5.71 | 0.313
2014-05-04 04:30 | 11.9669 | 5.6998 | 0.312
2014-05-04 04:45 | 11.9648 | 5.6876 | 0.312
2014-05-04 05:00 | 11.9631 | 5.6813 | 0.311
2014-05-04 05:15 | 11.9605 | 5.6755 | 0.311
2014-05-04 05:30 | 11.9582 | 5.6673 | 0.311
2014-05-04 05:45 | 11.9598 | 5.6755 | 0.311
2014-05-04 06:00 | 11.9644 | 5.6906 | 0.311
2014-05-04 06:15 | 11.9683 | 5.7041 | 0.312
2014-05-04 06:30 | 11.969 | 5.7104 | 0.311
2014-05-04 06:45 | 11.9755 | 5.7344 | 0.312
2014-05-04 07:00 | 11.9799 | 5.7542 | 0.313
2014-05-04 07:15 | 11.9828 | 5.7647 | 0.315
2014-05-04 07:30 | 11.9867 | 5.7869 | 0.316
2014-05-04 07:45 | 11.9899 | 5.7987 | 0.32
2014-05-04 08:00 | 11.9924 | 5.8113 | 0.324
2014-05-04 08:15 | 11.9923 | 5.8157 | 0.329
2014-05-04 08:30 | 11.99 | 5.8135 | 0.335
2014-05-04 08:45 | 11.9881 | 5.812 | 0.343
2014-05-04 09:00 | 11.9862 | 5.8093 | 0.351
2014-05-04 09:15 | 11.9832 | 5.802 | 0.362
2014-05-04 09:30 | 11.9804 | 5.7957 | 0.376
2014-05-04 09:45 | 11.9731 | 5.7756 | 0.391
2014-05-04 10:00 | 11.9685 | 5.7675 | 0.409
2014-05-04 10:15 | 11.9643 | 5.7565 | 0.429
2014-05-04 10:30 | 11.9604 | 5.7494 | 0.452
2014-05-04 10:45 | 11.953 | 5.7293 | 0.477
2014-05-04 11:00 | 11.9483 | 5.7165 | 0.504
2014-05-04 11:15 | 11.9415 | 5.6972 | 0.534
2014-05-04 11:30 | 11.9397 | 5.698 | 0.563
2014-05-04 11:45 | 11.9129 | 5.6202 | 0.596
2014-05-04 12:00 | 11.9124 | 5.6253 | 0.634
2014-05-04 12:15 | 11.9112 | 5.6262 | 0.673
2014-05-04 12:30 | 11.9133 | 5.6401 | 0.715
2014-05-04 12:45 | 11.9244 | 5.6823 | 0.756
2014-05-04 13:00 | 11.9646 | 5.8191 | 0.796
2014-05-04 13:15 | 12.0207 | 6.0081 | 0.833
2014-05-04 13:30 | 12.0506 | 6.108 | 0.865
2014-05-04 13:45 | 12.084 | 6.2234 | 0.891
2014-05-04 14:00 | 12.1135 | 6.3221 | 0.913
2014-05-04 14:15 | 12.1311 | 6.3849 | 0.933
2014-05-04 14:30 | 12.1618 | 6.4927 | 0.953
2014-05-04 14:45 | 12.1937 | 6.603 | 0.971
2014-05-04 15:00 | 12.2385 | 6.7555 | 0.984
2014-05-04 15:15 | 12.2692 | 6.8579 | 0.994
2014-05-04 15:30 | 12.3307 | 7.0641 | 1.004
2014-05-04 15:45 | 12.5407 | 7.7542 | 1.005
2014-05-04 16:00 | 12.8246 | 8.688 | 0.977
2014-05-04 16:15 | 12.8841 | 8.8872 | 0.883
2014-05-04 16:30 | 12.8976 | 8.9354 | 0.819
2014-05-04 16:45 | 12.8947 | 8.9338 | 0.786
2014-05-04 17:00 | 12.8931 | 8.9355 | 0.769
2014-05-04 17:15 | 13.222 | 10.0159 | 0.774
2014-05-04 17:30 | 13.7556 | 11.771 | 0.716
2014-05-04 17:45 | 13.909 | 12.2759 | 0.336
2014-05-04 18:00 | 13.9828 | 12.5204 | 0.172
2014-05-04 18:15 | 14.0143 | 12.6265 | 0.149
2014-05-04 18:30 | 14.025 | 12.6594 | 0.144
2014-05-04 18:45 | 14.0158 | 12.6305 | 0.147
2014-05-04 19:00 | 14.0349 | 12.6882 | 0.153
2014-05-04 19:15 | 14.0211 | 12.642 | 0.163
2014-05-04 19:30 | 14.0732 | 12.8084 | 0.17
2014-05-04 19:45 | 14.0903 | 12.8615 | 0.181
2014-05-04 20:00 | 14.1137 | 12.9327 | 0.194
2014-05-04 20:15 | 14.1221 | 12.9589 | 0.211
2014-05-04 20:30 | 14.1429 | 13.025 | 0.228
2014-05-04 20:45 | 14.1717 | 13.1144 | 0.234
2014-05-04 21:00 | 14.1731 | 13.1163 | 0.17
2014-05-04 21:15 | 14.1624 | 13.0773 | 0.115
2014-05-04 21:30 | 14.1614 | 13.0696 | 0.089
2014-05-04 21:45 | 14.1401 | 12.9981 | 0.085
2014-05-04 22:00 | 14.1878 | 13.1505 | 0.093
2014-05-04 22:15 | 14.4092 | 13.8712 | 0.095
2014-05-04 22:30 | 14.6026 | 14.5021 | 0.081
2014-05-04 22:45 | 14.5946 | 14.4732 | 0.071
2014-05-04 23:00 | 14.5845 | 14.4394 | 0.045
2014-05-04 23:15 | 14.5543 | 14.3366 | 0.042
2014-05-04 23:30 | 14.5353 | 14.267 | 0.035
2014-05-04 23:45 | 14.5139 | 14.193 | 0.032
2014-05-05 | 14.5037 | 14.1569 | 0.03
2014-05-05 00:15 | 14.4822 | 14.0818 | 0.023
2014-05-05 00:30 | 14.465 | 14.0206 | 0.017
2014-05-05 00:45 | 14.4498 | 13.9713 | 0.016
2014-05-05 01:00 | 14.4297 | 13.9049 | 0.01
2014-05-05 01:15 | 14.4139 | 13.8527 | 0.006
2014-05-05 01:30 | 14.4023 | 13.8119 | 0.004
2014-05-05 01:45 | 14.3984 | 13.7979 | -0.001
2014-05-05 02:00 | 14.3982 | 13.7984 | -0.005
2014-05-05 02:15 | 14.4076 | 13.83 | -0.008
2014-05-05 02:30 | 14.4151 | 13.8522 | -0.009
2014-05-05 02:45 | 14.4249 | 13.8858 | -0.013
2014-05-05 03:00 | 14.4271 | 13.8877 | -0.017
2014-05-05 03:15 | 14.4324 | 13.9038 | -0.021
2014-05-05 03:30 | 14.4296 | 13.8933 | -0.025
2014-05-05 03:45 | 14.4252 | 13.878 | -0.027
2014-05-05 04:00 | 14.4232 | 13.8703 | -0.03
2014-05-05 04:15 | 14.4243 | 13.8731 | -0.032
2014-05-05 04:30 | 14.4241 | 13.8723 | -0.034
2014-05-05 04:45 | 14.4239 | 13.8724 | -0.035
2014-05-05 05:00 | 14.4281 | 13.8858 | -0.037
2014-05-05 05:15 | 14.4353 | 13.911 | -0.038
2014-05-05 05:30 | 14.4348 | 13.9087 | -0.039
2014-05-05 05:45 | 14.4418 | 13.9308 | -0.039
2014-05-05 06:00 | 14.4452 | 13.9422 | -0.041
2014-05-05 06:15 | 14.4472 | 13.9473 | -0.041
2014-05-05 06:30 | 14.4442 | 13.9411 | -0.042
2014-05-05 06:45 | 14.4452 | 13.9433 | -0.042
2014-05-05 07:00 | 14.4425 | 13.9325 | -0.041
2014-05-05 07:15 | 14.4366 | 13.9137 | -0.04
2014-05-05 07:30 | 14.4331 | 13.9044 | -0.038
2014-05-05 07:45 | 14.4215 | 13.8634 | -0.034
2014-05-05 08:00 | 14.4141 | 13.8406 | -0.03
2014-05-05 08:15 | 14.407 | 13.8191 | -0.026
2014-05-05 08:30 | 14.3948 | 13.7801 | -0.021
2014-05-05 08:45 | 14.3907 | 13.7643 | -0.015
2014-05-05 09:00 | 14.3878 | 13.7586 | -0.008
2014-05-05 09:15 | 14.3849 | 13.747 | 0.001
2014-05-05 09:30 | 14.3783 | 13.7195 | 0.01
2014-05-05 09:45 | 14.3795 | 13.724 | 0.023
2014-05-05 10:00 | 14.3736 | 13.7048 | 0.035
2014-05-05 10:15 | 14.3771 | 13.7163 | 0.047
2014-05-05 10:30 | 14.3807 | 13.7305 | 0.064
2014-05-05 10:45 | 14.3794 | 13.7293 | 0.079
2014-05-05 11:00 | 14.3776 | 13.7245 | 0.093
2014-05-05 11:15 | 14.3708 | 13.7042 | 0.108
2014-05-05 11:30 | 14.3632 | 13.6831 | 0.119
2014-05-05 11:45 | 14.3523 | 13.6493 | 0.131
2014-05-05 12:00 | 14.3498 | 13.6394 | 0.148
2014-05-05 12:15 | 14.338 | 13.6008 | 0.158
2014-05-05 12:30 | 14.4885 | 14.0963 | 0.165
2014-05-05 12:45 | 14.4768 | 14.0631 | 0.195
2014-05-05 13:00 | 14.4687 | 14.0381 | 0.217
2014-05-05 13:15 | 14.4618 | 14.0169 | 0.234
2014-05-05 13:30 | 14.4512 | 13.9895 | 0.241
2014-05-05 13:45 | 14.4599 | 14.0197 | 0.251
2014-05-05 14:00 | 14.4317 | 13.9296 | 0.281
2014-05-05 14:15 | 14.4113 | 13.8664 | 0.307
2014-05-05 14:30 | 14.3977 | 13.8263 | 0.303
2014-05-05 14:45 | 14.3734 | 13.7523 | 0.321
2014-05-05 15:00 | 14.4398 | 13.9774 | 0.342
2014-05-05 15:15 | 14.4242 | 13.9277 | 0.489
2014-05-05 15:30 | 14.426 | 13.9326 | 0.49
2014-05-05 15:45 | 14.3702 | 13.751 | 0.481
2014-05-05 16:00 | 14.3593 | 13.7174 | 0.472
2014-05-05 16:15 | 14.3261 | 13.6125 | 0.517
2014-05-05 16:30 | 14.3001 | 13.5307 | 0.541
2014-05-05 16:45 | 14.2927 | 13.5072 | 0.536
2014-05-05 17:00 | 14.2463 | 13.3552 | 0.498
2014-05-05 17:15 | 14.2376 | 13.3292 | 0.491
2014-05-05 17:30 | 14.5401 | 14.3208 | 0.481
2014-05-05 17:45 | 14.5098 | 14.2215 | 0.783
2014-05-05 18:00 | 14.4956 | 14.1739 | 0.767
2014-05-05 18:15 | 14.4474 | 14.0175 | 0.715
2014-05-05 18:30 | 14.4448 | 14.0063 | 0.725
2014-05-05 18:45 | 14.428 | 13.9519 | 0.726
2014-05-05 19:00 | 14.4084 | 13.8858 | 0.711
2014-05-05 19:15 | 14.4417 | 13.9917 | 0.668
2014-05-05 19:30 | 14.4207 | 13.9191 | 0.699
2014-05-05 19:45 | 14.4244 | 13.9287 | 0.656
2014-05-05 20:00 | 14.4069 | 13.8637 | 0.627
2014-05-05 20:15 | 14.3822 | 13.7774 | 0.612
2014-05-05 20:30 | 14.4015 | 13.8367 | 0.604
2014-05-05 20:45 | 14.3803 | 13.7601 | 0.572
2014-05-05 21:00 | 14.386 | 13.7732 | 0.531
2014-05-05 21:15 | 14.3679 | 13.7099 | 0.5
2014-05-05 21:30 | 14.3527 | 13.6593 | 0.463
2014-05-05 21:45 | 14.3764 | 13.736 | 0.474
2014-05-05 22:00 | 14.3732 | 13.7212 | 0.46
2014-05-05 22:15 | 14.3668 | 13.6946 | 0.443
2014-05-05 22:30 | 14.3544 | 13.648 | 0.423
2014-05-05 22:45 | 14.3511 | 13.6335 | 0.401
2014-05-05 23:00 | 14.3377 | 13.5837 | 0.385
2014-05-05 23:15 | 14.3378 | 13.5827 | 0.364
2014-05-05 23:30 | 14.3309 | 13.5582 | 0.338
2014-05-05 23:45 | 14.317 | 13.5113 | 0.317
2014-05-06 | 14.3314 | 13.5555 | 0.299
2014-05-06 00:15 | 14.331 | 13.5513 | 0.28
2014-05-06 00:30 | 14.3228 | 13.5198 | 0.264
2014-05-06 00:45 | 14.3081 | 13.4729 | 0.248
2014-05-06 01:00 | 14.2894 | 13.4116 | 0.223
2014-05-06 01:15 | 14.2836 | 13.3916 | 0.216
2014-05-06 01:30 | 14.2779 | 13.3758 | 0.21
2014-05-06 01:45 | 14.2982 | 13.447 | 0.2
2014-05-06 02:00 | 14.2963 | 13.4424 | 0.195
2014-05-06 02:15 | 14.2946 | 13.4393 | 0.186
2014-05-06 02:30 | 14.2947 | 13.4428 | 0.179
2014-05-06 02:45 | 14.2919 | 13.4334 | 0.173
2014-05-06 03:00 | 14.288 | 13.4269 | 0.165
2014-05-06 03:15 | 14.2902 | 13.4344 | 0.156
2014-05-06 03:30 | 14.2846 | 13.421 | 0.148
2014-05-06 03:45 | 14.2748 | 13.3863 | 0.139
2014-05-06 04:00 | 14.2618 | 13.3458 | 0.133
2014-05-06 04:15 | 14.2541 | 13.3253 | 0.126
2014-05-06 04:30 | 14.2492 | 13.3078 | 0.122
2014-05-06 04:45 | 14.2341 | 13.2618 | 0.12
2014-05-06 05:00 | 14.2302 | 13.249 | 0.119
2014-05-06 05:15 | 14.2256 | 13.2382 | 0.117
2014-05-06 05:30 | 14.2426 | 13.295 | 0.117
2014-05-06 05:45 | 14.244 | 13.2984 | 0.117
2014-05-06 06:00 | 14.2425 | 13.2962 | 0.117
2014-05-06 06:15 | 14.2386 | 13.2913 | 0.115
2014-05-06 06:30 | 14.2299 | 13.2671 | 0.113
2014-05-06 06:45 | 14.2277 | 13.2616 | 0.113
2014-05-06 07:00 | 14.2214 | 13.2427 | 0.112
2014-05-06 07:15 | 14.2149 | 13.2213 | 0.111
2014-05-06 07:30 | 14.2075 | 13.1944 | 0.109
2014-05-06 07:45 | 14.1995 | 13.1657 | 0.112
2014-05-06 08:00 | 14.1761 | 13.0912 | 0.114
2014-05-06 08:15 | 14.1871 | 13.1226 | 0.117
2014-05-06 08:30 | 14.1844 | 13.1125 | 0.121
2014-05-06 08:45 | 14.1809 | 13.1047 | 0.124
2014-05-06 09:00 | 14.1703 | 13.0723 | 0.126
2014-05-06 09:15 | 14.1601 | 13.0397 | 0.128
2014-05-06 09:30 | 14.1555 | 13.0256 | 0.133
2014-05-06 09:45 | 14.1494 | 13.0056 | 0.138
2014-05-06 10:00 | 14.1434 | 12.9882 | 0.142
2014-05-06 10:15 | 14.1372 | 12.971 | 0.149
2014-05-06 10:30 | 14.1349 | 12.9672 | 0.156
2014-05-06 10:45 | 14.1294 | 12.9543 | 0.162
2014-05-06 11:00 | 14.1299 | 12.9567 | 0.166
2014-05-06 11:15 | 14.1269 | 12.9483 | 0.174
2014-05-06 11:30 | 14.1316 | 12.9665 | 0.18
2014-05-06 11:45 | 14.1229 | 12.9393 | 0.188
2014-05-06 12:00 | 14.1072 | 12.8887 | 0.199
2014-05-06 12:15 | 14.0978 | 12.8619 | 0.21
2014-05-06 12:30 | 14.0865 | 12.8283 | 0.222
2014-05-06 12:45 | 13.9486 | 12.3813 | 0.227
2014-05-06 13:00 | 13.8385 | 12.0267 | 0.234
2014-05-06 13:15 | 13.7532 | 11.7494 | 0.24
2014-05-06 13:30 | 13.7074 | 11.6029 | 0.247
2014-05-06 13:45 | 13.6796 | 11.5132 | 0.241
2014-05-06 14:00 | 13.6523 | 11.4267 | 0.239
2014-05-06 14:15 | 13.6389 | 11.3816 | 0.241
2014-05-06 14:30 | 13.617 | 11.3114 | 0.256
2014-05-06 14:45 | 13.5961 | 11.2418 | 0.271
2014-05-06 15:00 | 13.5824 | 11.1976 | 0.29
2014-05-06 15:15 | 13.5577 | 11.1145 | 0.296
2014-05-06 15:30 | 13.5444 | 11.0729 | 0.307
2014-05-06 15:45 | 13.525 | 11.0111 | 0.317
2014-05-06 16:00 | 13.5109 | 10.9671 | 0.322
2014-05-06 16:15 | 13.4955 | 10.9188 | 0.333
2014-05-06 16:30 | 13.4956 | 10.9196 | 0.341
2014-05-06 16:45 | 13.4831 | 10.8773 | 0.35
2014-05-06 17:00 | 13.467 | 10.8268 | 0.355
2014-05-06 17:15 | 13.3007 | 10.2851 | 0.356
2014-05-06 17:30 | 13.2493 | 10.1148 | 0.36
2014-05-06 17:45 | 13.2335 | 10.0645 | 0.338
2014-05-06 18:00 | 13.2121 | 9.9943 | 0.312
2014-05-06 18:15 | 13.2024 | 9.962 | 0.304
2014-05-06 18:30 | 13.1937 | 9.9321 | 0.291
2014-05-06 18:45 | 13.1831 | 9.8988 | 0.282
2014-05-06 19:00 | 13.1676 | 9.8475 | 0.281
2014-05-06 19:15 | 13.1536 | 9.8004 | 0.274
2014-05-06 19:30 | 13.1395 | 9.754 | 0.266
2014-05-06 19:45 | 13.1276 | 9.7164 | 0.262
2014-05-06 20:00 | 13.0938 | 9.6056 | 0.257
2014-05-06 20:15 | 13.0791 | 9.5564 | 0.256
2014-05-06 20:30 | 13.0715 | 9.5302 | 0.252
2014-05-06 20:45 | 13.0581 | 9.4859 | 0.248
2014-05-06 21:00 | 13.0434 | 9.4382 | 0.241
2014-05-06 21:15 | 13.0335 | 9.4009 | 0.234
2014-05-06 21:30 | 13.0244 | 9.3695 | 0.227
2014-05-06 21:45 | 13.0201 | 9.3522 | 0.221
2014-05-06 22:00 | 13.0089 | 9.3146 | 0.216
2014-05-06 22:15 | 13.0022 | 9.2914 | 0.211
2014-05-06 22:30 | 12.9947 | 9.2673 | 0.204
2014-05-06 22:45 | 12.9829 | 9.2288 | 0.197
2014-05-06 23:00 | 12.9723 | 9.1958 | 0.191
2014-05-06 23:15 | 12.9614 | 9.1595 | 0.187
2014-05-06 23:30 | 12.958 | 9.1449 | 0.178
2014-05-06 23:45 | 12.9553 | 9.138 | 0.174
2014-05-07 | 12.9535 | 9.1332 | 0.173
2014-05-07 00:15 | 12.9524 | 9.1327 | 0.171
2014-05-07 00:30 | 12.9537 | 9.1322 | 0.168
2014-05-07 00:45 | 12.9526 | 9.1292 | 0.164
2014-05-07 01:00 | 12.9533 | 9.1306 | 0.162
2014-05-07 01:15 | 12.9528 | 9.1255 | 0.157
2014-05-07 01:30 | 12.9523 | 9.1211 | 0.154
2014-05-07 01:45 | 12.9679 | 9.1728 | 0.151
2014-05-07 02:00 | 13.0908 | 9.574 | 0.147
2014-05-07 02:15 | 13.2922 | 10.232 | 0.142
2014-05-07 02:30 | 13.4591 | 10.7796 | 0.143
2014-05-07 02:45 | 13.519 | 10.9808 | 0.133
2014-05-07 03:00 | 13.6286 | 11.3366 | 0.085
2014-05-07 03:15 | 13.9016 | 12.2389 | 0.057
2014-05-07 03:30 | 14.0811 | 12.8229 | 0.041
2014-05-07 03:45 | 14.1704 | 13.1158 | 0.036
2014-05-07 04:00 | 14.2022 | 13.2189 | 0.042
2014-05-07 04:15 | 14.1951 | 13.1951 | 0.051
2014-05-07 04:30 | 14.1389 | 13.0086 | 0.061
2014-05-07 04:45 | 14.112 | 12.9196 | 0.08
2014-05-07 05:00 | 14.0882 | 12.8397 | 0.117
2014-05-07 05:15 | 14.0703 | 12.778 | 0.159
2014-05-07 05:30 | 14.0369 | 12.6689 | 0.201
2014-05-07 05:45 | 14.0644 | 12.7607 | 0.229
2014-05-07 06:00 | 14.0543 | 12.7277 | 0.258
2014-05-07 06:15 | 14.0441 | 12.6971 | 0.283
2014-05-07 06:30 | 14.0586 | 12.7389 | 0.316
2014-05-07 06:45 | 14.0466 | 12.6977 | 0.355
2014-05-07 07:00 | 14.0331 | 12.6531 | 0.386
2014-05-07 07:15 | 14.0206 | 12.614 | 0.407
2014-05-07 07:30 | 13.9911 | 12.5169 | 0.413
2014-05-07 07:45 | 13.9842 | 12.4943 | 0.417
2014-05-07 08:00 | 13.9746 | 12.463 | 0.431
2014-05-07 08:15 | 13.9614 | 12.4166 | 0.433
2014-05-07 08:30 | 13.9461 | 12.3665 | 0.44
2014-05-07 08:45 | 13.9289 | 12.3092 | 0.451
2014-05-07 09:00 | 13.9039 | 12.2301 | 0.453
2014-05-07 09:15 | 13.8867 | 12.1735 | 0.445
2014-05-07 09:30 | 13.8725 | 12.1252 | 0.44
2014-05-07 09:45 | 13.859 | 12.0805 | 0.449
2014-05-07 10:00 | 13.8085 | 11.9171 | 0.454
2014-05-07 10:15 | 13.7964 | 11.8766 | 0.455
2014-05-07 10:30 | 13.7764 | 11.8099 | 0.464
2014-05-07 10:45 | 13.76 | 11.7563 | 0.48
2014-05-07 11:00 | 13.7422 | 11.6995 | 0.491
2014-05-07 11:15 | 13.6859 | 11.5155 | 0.508
2014-05-07 11:30 | 13.708 | 11.5916 | 0.526
2014-05-07 11:45 | 13.6956 | 11.5496 | 0.543
2014-05-07 12:00 | 13.6758 | 11.4868 | 0.565
2014-05-07 12:15 | 13.6525 | 11.4126 | 0.596
2014-05-07 12:30 | 13.627 | 11.3336 | 0.625
2014-05-07 12:45 | 13.5998 | 11.2475 | 0.637
2014-05-07 13:00 | 13.5831 | 11.1982 | 0.658
2014-05-07 13:15 | 13.6368 | 11.3782 | 0.683
2014-05-07 13:30 | 13.6269 | 11.3504 | 0.718
2014-05-07 13:45 | 13.6375 | 11.3884 | 0.707
2014-05-07 14:00 | 13.6067 | 11.2911 | 0.658
2014-05-07 14:15 | 13.5296 | 11.0407 | 0.75
2014-05-07 14:30 | 13.5436 | 11.0899 | 0.779
2014-05-07 14:45 | 13.5411 | 11.0867 | 0.826
2014-05-07 15:00 | 13.5286 | 11.0512 | 0.87
2014-05-07 15:15 | 13.457 | 10.8171 | 0.905
2014-05-07 15:30 | 13.4859 | 10.9145 | 0.92
2014-05-07 15:45 | 13.4023 | 10.6427 | 0.931
2014-05-07 16:00 | 13.4243 | 10.7179 | 0.929
2014-05-07 16:15 | 13.4239 | 10.7197 | 0.985
2014-05-07 16:30 | 13.4008 | 10.6448 | 1.029
2014-05-07 16:45 | 13.3705 | 10.5463 | 1.046
2014-05-07 17:00 | 13.3262 | 10.4046 | 1.065
2014-05-07 17:15 | 13.3074 | 10.3462 | 1.073
2014-05-07 17:30 | 13.2799 | 10.2567 | 1.064
2014-05-07 17:45 | 13.2407 | 10.1295 | 1.051
2014-05-07 18:00 | 13.187 | 9.9568 | 1.116
2014-05-07 18:15 | 13.1479 | 9.8269 | 1.128
2014-05-07 18:30 | 13.1198 | 9.7319 | 1.212
2014-05-07 18:45 | 13.0915 | 9.6419 | 1.243
2014-05-07 19:00 | 13.0536 | 9.5217 | 1.243
2014-05-07 19:15 | 13.0107 | 9.3814 | 1.239
2014-05-07 19:30 | 12.9581 | 9.21 | 1.231
2014-05-07 19:45 | 12.9301 | 9.1169 | 1.229
2014-05-07 20:00 | 12.8878 | 8.9763 | 1.225
2014-05-07 20:15 | 12.7792 | 8.6236 | 1.197
2014-05-07 20:30 | 12.1157 | 6.4439 | 1.173
2014-05-07 20:45 | 11.79 | 5.3761 | 1.178
2014-05-07 21:00 | 11.6385 | 4.8763 | 1.152
2014-05-07 21:15 | 11.5905 | 4.7153 | 1.117
2014-05-07 21:30 | 11.5822 | 4.6857 | 1.091
2014-05-07 21:45 | 11.5904 | 4.7096 | 1.071
2014-05-07 22:00 | 11.5966 | 4.7285 | 1.055
2014-05-07 22:15 | 11.6007 | 4.742 | 1.014
2014-05-07 22:30 | 11.5979 | 4.7321 | 0.937
2014-05-07 22:45 | 11.5968 | 4.7281 | 0.861
2014-05-07 23:00 | 11.5883 | 4.7014 | 0.807
2014-05-07 23:15 | 11.5818 | 4.6807 | 0.775
2014-05-07 23:30 | 11.5912 | 4.7093 | 0.755
2014-05-07 23:45 | 11.6139 | 4.783 | 0.718
2014-05-08 | 11.6115 | 4.7722 | 0.7
2014-05-08 00:15 | 11.5999 | 4.7319 | 0.693
2014-05-08 00:30 | 11.6058 | 4.75 | 0.665
2014-05-08 00:45 | 11.5941 | 4.7116 | 0.642
2014-05-08 01:00 | 11.5914 | 4.7023 | 0.603
2014-05-08 01:15 | 11.5838 | 4.6771 | 0.581
2014-05-08 01:30 | 11.5857 | 4.6836 | 0.549
2014-05-08 01:45 | 11.5782 | 4.659 | 0.531
2014-05-08 02:00 | 11.5796 | 4.6602 | 0.51
2014-05-08 02:15 | 11.578 | 4.6572 | 0.498
2014-05-08 02:30 | 11.5803 | 4.6659 | 0.482
2014-05-08 02:45 | 11.575 | 4.6487 | 0.481
2014-05-08 03:00 | 11.578 | 4.6577 | 0.479
2014-05-08 03:15 | 11.5826 | 4.6738 | 0.473
2014-05-08 03:30 | 11.5903 | 4.6965 | 0.476
2014-05-08 03:45 | 11.5886 | 4.6904 | 0.472
2014-05-08 04:00 | 11.5874 | 4.6884 | 0.471
2014-05-08 04:15 | 11.5902 | 4.6923 | 0.458
2014-05-08 04:30 | 11.5873 | 4.6823 | 0.444
2014-05-08 04:45 | 11.6085 | 4.7512 | 0.428
2014-05-08 05:00 | 11.5971 | 4.7124 | 0.419
2014-05-08 05:15 | 11.5838 | 4.6677 | 0.392
2014-05-08 05:30 | 11.591 | 4.6908 | 0.367
2014-05-08 05:45 | 11.5976 | 4.7126 | 0.35
2014-05-08 06:00 | 11.5975 | 4.7095 | 0.334
2014-05-08 06:15 | 11.5955 | 4.7007 | 0.315
2014-05-08 06:30 | 11.6034 | 4.7262 | 0.296
2014-05-08 06:45 | 11.6316 | 4.817 | 0.304
2014-05-08 07:00 | 11.6595 | 4.9093 | 0.319
2014-05-08 07:15 | 11.6962 | 5.0294 | 0.334
2014-05-08 07:30 | 11.7125 | 5.0837 | 0.344
2014-05-08 07:45 | 11.738 | 5.1686 | 0.361
2014-05-08 08:00 | 11.7542 | 5.223 | 0.367
2014-05-08 08:15 | 11.7533 | 5.2184 | 0.37
2014-05-08 08:30 | 11.748 | 5.2026 | 0.372
2014-05-08 08:45 | 11.7335 | 5.1509 | 0.381
2014-05-08 09:00 | 11.7229 | 5.1186 | 0.386
2014-05-08 09:15 | 11.7084 | 5.0701 | 0.398
2014-05-08 09:30 | 11.7011 | 5.0475 | 0.419
2014-05-08 09:45 | 11.6858 | 4.998 | 0.437
2014-05-08 10:00 | 11.6763 | 4.9712 | 0.465
2014-05-08 10:15 | 11.6661 | 4.938 | 0.496
2014-05-08 10:30 | 11.6552 | 4.8993 | 0.52
2014-05-08 10:45 | 11.6422 | 4.8575 | 0.558
2014-05-08 11:00 | 11.6369 | 4.8433 | 0.599
2014-05-08 11:15 | 11.6268 | 4.8077 | 0.64
2014-05-08 11:30 | 11.6179 | 4.7788 | 0.685
2014-05-08 11:45 | 11.6122 | 4.7626 | 0.713
2014-05-08 12:00 | 11.5956 | 4.7094 | 0.743
2014-05-08 12:15 | 11.5914 | 4.6929 | 0.777
2014-05-08 12:30 | 11.5825 | 4.6607 | 0.816
2014-05-08 12:45 | 11.581 | 4.6535 | 0.846
2014-05-08 13:00 | 11.569 | 4.6147 | 0.891
2014-05-08 13:15 | 11.5666 | 4.6088 | 0.93
2014-05-08 13:30 | 11.5612 | 4.5914 | 0.967
2014-05-08 13:45 | 11.5563 | 4.5739 | 0.998
2014-05-08 14:00 | 11.5532 | 4.5631 | 1.041
2014-05-08 14:15 | 11.5483 | 4.5498 | 1.108
2014-05-08 14:30 | 11.5395 | 4.5201 | 1.173
2014-05-08 14:45 | 11.5288 | 4.4845 | 1.209
2014-05-08 15:00 | 11.512 | 4.4289 | 1.254
2014-05-08 15:15 | 11.5011 | 4.3928 | 1.265
2014-05-08 15:30 | 11.4825 | 4.3312 | 1.312
2014-05-08 15:45 | 11.4792 | 4.3207 | 1.363
2014-05-08 16:00 | 11.4631 | 4.2711 | 1.365
2014-05-08 16:15 | 11.4478 | 4.2172 | 1.356
2014-05-08 16:30 | 11.4318 | 4.163 | 1.35
2014-05-08 16:45 | 11.4219 | 4.1318 | 1.336
2014-05-08 17:00 | 11.4093 | 4.0864 | 1.312
2014-05-08 17:15 | 11.3846 | 4.0047 | 1.324
2014-05-08 17:30 | 11.3771 | 3.9771 | 1.341
2014-05-08 17:45 | 11.366 | 3.94 | 1.33
2014-05-08 18:00 | 11.3524 | 3.8912 | 1.391
2014-05-08 18:15 | 11.34 | 3.848 | 1.414
2014-05-08 18:30 | 11.3281 | 3.807 | 1.425
2014-05-08 18:45 | 11.319 | 3.7759 | 1.372
2014-05-08 19:00 | 11.3091 | 3.7398 | 1.299
2014-05-08 19:15 | 11.297 | 3.6922 | 1.253
2014-05-08 19:30 | 11.2914 | 3.6667 | 1.248
2014-05-08 19:45 | 11.2859 | 3.6389 | 1.216
2014-05-08 20:00 | 11.2806 | 3.6183 | 1.221
2014-05-08 20:15 | 11.2718 | 3.5876 | 1.227
2014-05-08 20:30 | 11.269 | 3.5713 | 1.238
2014-05-08 20:45 | 11.2723 | 3.5802 | 1.221
2014-05-08 21:00 | 11.2689 | 3.5639 | 1.218
2014-05-08 21:15 | 11.2659 | 3.5458 | 1.193
2014-05-08 21:30 | 11.2595 | 3.5192 | 1.154
2014-05-08 21:45 | 11.257 | 3.5036 | 1.119
2014-05-08 22:00 | 11.2505 | 3.4749 | 1.109
2014-05-08 22:15 | 11.2491 | 3.467 | 1.085
2014-05-08 22:30 | 11.2529 | 3.4723 | 1.055
2014-05-08 22:45 | 11.2497 | 3.4545 | 1.02
2014-05-08 23:00 | 11.2462 | 3.4365 | 0.998
2014-05-08 23:15 | 11.257 | 3.4712 | 0.977
2014-05-08 23:30 | 11.2565 | 3.4661 | 0.955
2014-05-08 23:45 | 11.2647 | 3.4861 | 0.938
2014-05-09 | 11.273 | 3.5047 | 0.937
2014-05-09 00:15 | 11.2763 | 3.51 | 0.916
2014-05-09 00:30 | 11.2752 | 3.5016 | 0.883
2014-05-09 00:45 | 11.2809 | 3.5133 | 0.87
2014-05-09 01:00 | 11.281 | 3.5091 | 0.844
2014-05-09 01:15 | 11.2807 | 3.5062 | 0.822
2014-05-09 01:30 | 11.2856 | 3.5152 | 0.809
2014-05-09 01:45 | 11.2838 | 3.5032 | 0.818
2014-05-09 02:00 | 11.2836 | 3.4981 | 0.804
2014-05-09 02:15 | 11.283 | 3.4925 | 0.763
2014-05-09 02:30 | 11.2895 | 3.5095 | 0.729
2014-05-09 02:45 | 11.2881 | 3.4998 | 0.738
2014-05-09 03:00 | 11.2945 | 3.5185 | 0.746
2014-05-09 03:15 | 11.2962 | 3.519 | 0.732
2014-05-09 03:30 | 11.2971 | 3.519 | 0.724
2014-05-09 03:45 | 11.2964 | 3.5147 | 0.724
2014-05-09 04:00 | 11.3003 | 3.5214 | 0.722
2014-05-09 04:15 | 11.3004 | 3.5228 | 0.734
2014-05-09 04:30 | 11.2966 | 3.5079 | 0.714
2014-05-09 04:45 | 11.299 | 3.5094 | 0.697
2014-05-09 05:00 | 11.2963 | 3.4996 | 0.709
2014-05-09 05:15 | 11.2952 | 3.4936 | 0.702
2014-05-09 05:30 | 11.2969 | 3.4955 | 0.704
2014-05-09 05:45 | 11.2973 | 3.4978 | 0.68
2014-05-09 06:00 | 11.2937 | 3.484 | 0.674
2014-05-09 06:15 | 11.29 | 3.4689 | 0.673
2014-05-09 06:30 | 11.2886 | 3.4602 | 0.687
2014-05-09 06:45 | 11.2957 | 3.4795 | 0.692
2014-05-09 07:00 | 11.2986 | 3.4884 | 0.702
2014-05-09 07:15 | 11.2982 | 3.4874 | 0.729
2014-05-09 07:30 | 11.3009 | 3.4952 | 0.737
2014-05-09 07:45 | 11.295 | 3.4739 | 0.743
2014-05-09 08:00 | 11.2959 | 3.4798 | 0.76
2014-05-09 08:15 | 11.2998 | 3.4869 | 0.769
2014-05-09 08:30 | 11.2998 | 3.4866 | 0.79
2014-05-09 08:45 | 11.2977 | 3.4814 | 0.812
2014-05-09 09:00 | 11.2974 | 3.4777 | 0.845
2014-05-09 09:15 | 11.2972 | 3.4777 | 0.878
2014-05-09 09:30 | 11.2949 | 3.4638 | 0.911
2014-05-09 09:45 | 11.2985 | 3.4743 | 0.936
2014-05-09 10:00 | 11.2994 | 3.4715 | 0.98
2014-05-09 10:15 | 11.2932 | 3.4465 | 1.024
2014-05-09 10:30 | 11.2972 | 3.4553 | 1.057
2014-05-09 10:45 | 11.2945 | 3.4481 | 1.097
2014-05-09 11:00 | 11.2964 | 3.4506 | 1.154
2014-05-09 11:15 | 11.3002 | 3.4648 | 1.207
2014-05-09 11:30 | 11.2927 | 3.4402 | 1.243
2014-05-09 11:45 | 11.3022 | 3.4653 | 1.266
2014-05-09 12:00 | 11.2981 | 3.4555 | 1.307
2014-05-09 12:15 | 11.2926 | 3.4348 | 1.355
2014-05-09 12:30 | 11.2886 | 3.424 | 1.426
2014-05-09 12:45 | 11.2924 | 3.4352 | 1.475
2014-05-09 13:00 | 11.2898 | 3.4293 | 1.512
2014-05-09 13:15 | 11.2906 | 3.4309 | 1.58
2014-05-09 13:30 | 11.2888 | 3.4291 | 1.619
2014-05-09 13:45 | 11.2881 | 3.4247 | 1.617
2014-05-09 14:00 | 11.2954 | 3.4524 | 1.632
2014-05-09 14:15 | 11.2908 | 3.4376 | 1.697
2014-05-09 14:30 | 11.2926 | 3.4395 | 1.718
2014-05-09 14:45 | 11.2896 | 3.4377 | 1.734
2014-05-09 15:00 | 11.2928 | 3.4432 | 1.755
2014-05-09 15:15 | 11.29 | 3.4256 | 1.832
2014-05-09 15:30 | 11.2944 | 3.4401 | 1.864
2014-05-09 15:45 | 11.2997 | 3.4558 | 1.831
2014-05-09 16:00 | 11.2971 | 3.4469 | 1.787
2014-05-09 16:15 | 11.294 | 3.4334 | 1.789
2014-05-09 16:30 | 11.29 | 3.4162 | 1.793
2014-05-09 16:45 | 11.2927 | 3.4258 | 1.813
2014-05-09 17:00 | 11.2825 | 3.3876 | 1.842
2014-05-09 17:15 | 11.277 | 3.3662 | 1.825
2014-05-09 17:30 | 11.2793 | 3.3701 | 1.777
2014-05-09 17:45 | 11.2746 | 3.3506 | 1.739
2014-05-09 18:00 | 11.2796 | 3.3653 | 1.727
2014-05-09 18:15 | 11.2733 | 3.339 | 1.671
2014-05-09 18:30 | 11.2705 | 3.3274 | 1.62
2014-05-09 18:45 | 11.2652 | 3.3077 | 1.582
2014-05-09 19:00 | 11.2666 | 3.311 | 1.545
2014-05-09 19:15 | 11.2628 | 3.2958 | 1.523
2014-05-09 19:30 | 11.2677 | 3.3089 | 1.445
2014-05-09 19:45 | 11.2664 | 3.2982 | 1.402
2014-05-09 20:00 | 11.2652 | 3.293 | 1.368
2014-05-09 20:15 | 11.2678 | 3.2951 | 1.303
2014-05-09 20:30 | 11.2658 | 3.2879 | 1.258
2014-05-09 20:45 | 11.2705 | 3.2959 | 1.235
2014-05-09 21:00 | 11.2773 | 3.3109 | 1.183
2014-05-09 21:15 | 11.2844 | 3.3295 | 1.143
2014-05-09 21:30 | 11.2926 | 3.351 | 1.089
2014-05-09 21:45 | 11.2992 | 3.369 | 1.057
2014-05-09 22:00 | 11.3142 | 3.4112 | 1.046
2014-05-09 22:15 | 11.3316 | 3.4646 | 1.04
2014-05-09 22:30 | 11.3481 | 3.5174 | 1.019
2014-05-09 22:45 | 11.3568 | 3.5402 | 1.032
2014-05-09 23:00 | 11.368 | 3.5723 | 1.046
2014-05-09 23:15 | 11.3679 | 3.5699 | 1
2014-05-09 23:30 | 11.3632 | 3.5515 | 0.953
2014-05-09 23:45 | 11.3617 | 3.5452 | 0.897
2014-05-10 | 11.3591 | 3.531 | 0.851
2014-05-10 00:15 | 11.3585 | 3.5263 | 0.813
2014-05-10 00:30 | 11.3515 | 3.4997 | 0.779
2014-05-10 00:45 | 11.3517 | 3.4983 | 0.746
2014-05-10 01:00 | 11.3518 | 3.497 | 0.71
2014-05-10 01:15 | 11.3546 | 3.5052 | 0.656
2014-05-10 01:30 | 11.3554 | 3.5031 | 0.647
2014-05-10 01:45 | 11.3564 | 3.5047 | 0.642
2014-05-10 02:00 | 11.3598 | 3.5098 | 0.642
2014-05-10 02:15 | 11.3566 | 3.4966 | 0.603
2014-05-10 02:30 | 11.3647 | 3.5185 | 0.589
2014-05-10 02:45 | 11.3646 | 3.5169 | 0.56
2014-05-10 03:00 | 11.3628 | 3.5086 | 0.548
2014-05-10 03:15 | 11.3734 | 3.537 | 0.539
2014-05-10 03:30 | 11.3689 | 3.5176 | 0.53
2014-05-10 03:45 | 11.3678 | 3.5099 | 0.492
2014-05-10 04:00 | 11.3709 | 3.5181 | 0.471
2014-05-10 04:15 | 11.3707 | 3.5114 | 0.454
2014-05-10 04:30 | 11.374 | 3.5195 | 0.435
2014-05-10 04:45 | 11.377 | 3.5257 | 0.426
2014-05-10 05:00 | 11.3797 | 3.5339 | 0.402
2014-05-10 05:15 | 11.3815 | 3.5411 | 0.382
2014-05-10 05:30 | 11.3801 | 3.5335 | 0.362
2014-05-10 05:45 | 11.3816 | 3.5374 | 0.342
2014-05-10 06:00 | 11.3801 | 3.5295 | 0.329
2014-05-10 06:15 | 11.3853 | 3.5442 | 0.322
2014-05-10 06:30 | 11.3849 | 3.5402 | 0.314
2014-05-10 06:45 | 11.3843 | 3.5389 | 0.316
2014-05-10 07:00 | 11.3811 | 3.5278 | 0.31
2014-05-10 07:15 | 11.3871 | 3.5414 | 0.31
2014-05-10 07:30 | 11.3828 | 3.527 | 0.327
2014-05-10 07:45 | 11.3791 | 3.5145 | 0.355
2014-05-10 08:00 | 11.3819 | 3.5227 | 0.392
2014-05-10 08:15 | 11.3768 | 3.5022 | 0.388
2014-05-10 08:30 | 11.375 | 3.498 | 0.38
2014-05-10 08:45 | 11.3765 | 3.506 | 0.408
2014-05-10 09:00 | 11.3706 | 3.4866 | 0.447
2014-05-10 09:15 | 11.374 | 3.4957 | 0.465
2014-05-10 09:30 | 11.3699 | 3.482 | 0.494
2014-05-10 09:45 | 11.3706 | 3.4846 | 0.523
2014-05-10 10:00 | 11.3664 | 3.4675 | 0.54
2014-05-10 10:15 | 11.3633 | 3.461 | 0.564
2014-05-10 10:30 | 11.3668 | 3.4711 | 0.598
2014-05-10 10:45 | 11.3631 | 3.4576 | 0.623
2014-05-10 11:00 | 11.3618 | 3.4493 | 0.645
2014-05-10 11:15 | 11.3633 | 3.4573 | 0.668
2014-05-10 11:30 | 11.3618 | 3.4524 | 0.695
2014-05-10 11:45 | 11.3565 | 3.4356 | 0.722
2014-05-10 12:00 | 11.3599 | 3.4445 | 0.75
2014-05-10 12:15 | 11.3526 | 3.4235 | 0.784
2014-05-10 12:30 | 11.3547 | 3.4304 | 0.805
2014-05-10 12:45 | 11.3509 | 3.4156 | 0.818
2014-05-10 13:00 | 11.341 | 3.3895 | 0.842
2014-05-10 13:15 | 11.3399 | 3.3842 | 0.862
2014-05-10 13:30 | 11.3417 | 3.3898 | 0.875
2014-05-10 13:45 | 11.3352 | 3.3711 | 0.891
2014-05-10 14:00 | 11.3369 | 3.3757 | 0.923
2014-05-10 14:15 | 11.3076 | 3.2836 | 0.957
2014-05-10 14:30 | 11.3004 | 3.26 | 1.012
2014-05-10 14:45 | 11.2994 | 3.2577 | 1.197
2014-05-10 15:00 | 11.3059 | 3.2783 | 1.581
2014-05-10 15:15 | 11.3051 | 3.2784 | 1.923
2014-05-10 15:30 | 11.3132 | 3.3113 | 2.228
2014-05-10 15:45 | 11.3186 | 3.3294 | 2.502
2014-05-10 16:00 | 11.3207 | 3.3353 | 2.789
2014-05-10 16:15 | 11.3211 | 3.3416 | 2.993
2014-05-10 16:30 | 11.3212 | 3.3446 | 3.144
2014-05-10 16:45 | 11.3195 | 3.3414 | 3.289
2014-05-10 17:00 | 11.318 | 3.3358 | 3.378
2014-05-10 17:15 | 11.3212 | 3.3456 | 3.416
2014-05-10 17:30 | 11.3168 | 3.3332 | 3.438
2014-05-10 17:45 | 11.3187 | 3.3404 | 3.458
2014-05-10 18:00 | 11.317 | 3.3335 | 3.459
2014-05-10 18:15 | 11.3172 | 3.3365 | 3.388
2014-05-10 18:30 | 11.3183 | 3.3375 | 3.391
2014-05-10 18:45 | 11.3142 | 3.326 | 3.396
2014-05-10 19:00 | 11.3192 | 3.3414 | 3.396
2014-05-10 19:15 | 11.3275 | 3.3663 | 3.4
2014-05-10 19:30 | 11.3379 | 3.3981 | 3.389
2014-05-10 19:45 | 11.3523 | 3.4433 | 3.339
2014-05-10 20:00 | 11.3616 | 3.4681 | 3.3
2014-05-10 20:15 | 11.3776 | 3.5226 | 3.259
2014-05-10 20:30 | 11.3983 | 3.5869 | 3.241
2014-05-10 20:45 | 11.4082 | 3.618 | 3.219
2014-05-10 21:00 | 11.4194 | 3.6504 | 3.177
2014-05-10 21:15 | 11.426 | 3.6721 | 3.137
2014-05-10 21:30 | 11.4293 | 3.6839 | 3.113
2014-05-10 21:45 | 11.4258 | 3.6674 | 3.076
2014-05-10 22:00 | 11.4291 | 3.6745 | 3.058
2014-05-10 22:15 | 11.4249 | 3.6604 | 3.014
2014-05-10 22:30 | 11.4234 | 3.6511 | 2.948
2014-05-10 22:45 | 11.4254 | 3.6584 | 2.934
2014-05-10 23:00 | 11.4203 | 3.6373 | 2.912
2014-05-10 23:15 | 11.4147 | 3.6165 | 2.87
2014-05-10 23:30 | 11.4069 | 3.5886 | 2.821
2014-05-10 23:45 | 11.4067 | 3.589 | 2.761
2014-05-11 | 11.4085 | 3.5925 | 2.765
2014-05-11 00:15 | 11.4049 | 3.581 | 2.718
2014-05-11 00:30 | 11.4052 | 3.579 | 2.682
2014-05-11 00:45 | 11.4087 | 3.5871 | 2.644
2014-05-11 01:00 | 11.4043 | 3.5724 | 2.615
2014-05-11 01:15 | 11.4037 | 3.5704 | 2.59
2014-05-11 01:30 | 11.4038 | 3.5704 | 2.584
2014-05-11 01:45 | 11.4033 | 3.5671 | 2.556
2014-05-11 02:00 | 11.4027 | 3.5601 | 2.53
2014-05-11 02:15 | 11.4023 | 3.5574 | 2.506
2014-05-11 02:30 | 11.3951 | 3.5328 | 2.501
2014-05-11 02:45 | 11.3936 | 3.5259 | 2.495
2014-05-11 03:00 | 11.3865 | 3.5006 | 2.466
2014-05-11 03:15 | 11.3879 | 3.4988 | 2.437
2014-05-11 03:30 | 11.3875 | 3.4951 | 2.403
2014-05-11 03:45 | 11.388 | 3.4931 | 2.398
2014-05-11 04:00 | 11.3899 | 3.4943 | 2.394
2014-05-11 04:15 | 11.3894 | 3.4906 | 2.388
2014-05-11 04:30 | 11.3917 | 3.4952 | 2.372
2014-05-11 04:45 | 11.3936 | 3.499 | 2.37
2014-05-11 05:00 | 11.3937 | 3.4994 | 2.36
2014-05-11 05:15 | 11.3978 | 3.5081 | 2.367
2014-05-11 05:30 | 11.396 | 3.5022 | 2.362
2014-05-11 05:45 | 11.4003 | 3.516 | 2.352
2014-05-11 06:00 | 11.3981 | 3.5125 | 2.339
2014-05-11 06:15 | 11.397 | 3.5065 | 2.328
2014-05-11 06:30 | 11.3997 | 3.5174 | 2.327
2014-05-11 06:45 | 11.3998 | 3.5187 | 2.318
2014-05-11 07:00 | 11.3905 | 3.4885 | 2.316
2014-05-11 07:15 | 11.3905 | 3.4879 | 2.304
2014-05-11 07:30 | 11.3889 | 3.485 | 2.302
2014-05-11 07:45 | 11.3885 | 3.4877 | 2.316
2014-05-11 08:00 | 11.3864 | 3.4821 | 2.322
2014-05-11 08:15 | 11.3874 | 3.4854 | 2.353
2014-05-11 08:30 | 11.3802 | 3.4648 | 2.39
2014-05-11 08:45 | 11.3746 | 3.4488 | 2.425
2014-05-11 09:00 | 11.3709 | 3.4403 | 2.471
2014-05-11 09:15 | 11.368 | 3.4355 | 2.516
2014-05-11 09:30 | 11.3662 | 3.4306 | 2.567
2014-05-11 09:45 | 11.3566 | 3.3984 | 2.623
2014-05-11 10:00 | 11.3522 | 3.3857 | 2.672
2014-05-11 10:15 | 11.3507 | 3.3811 | 2.733
2014-05-11 10:30 | 11.3472 | 3.3709 | 2.796
2014-05-11 10:45 | 11.3401 | 3.348 | 2.865
2014-05-11 11:00 | 11.3418 | 3.3566 | 2.938
2014-05-11 11:15 | 11.3386 | 3.3474 | 3.008
2014-05-11 11:30 | 11.34 | 3.3584 | 3.08
2014-05-11 11:45 | 11.3425 | 3.3673 | 3.155
2014-05-11 12:00 | 11.3407 | 3.3644 | 3.234
2014-05-11 12:15 | 11.3448 | 3.3832 | 3.316
2014-05-11 12:30 | 11.348 | 3.3967 | 3.393
2014-05-11 12:45 | 11.3457 | 3.3925 | 3.469
2014-05-11 13:00 | 11.3528 | 3.4161 | 3.54
2014-05-11 13:15 | 11.3563 | 3.4303 | 3.608
2014-05-11 13:30 | 11.355 | 3.4324 | 3.675
2014-05-11 13:45 | 11.3766 | 3.5053 | 3.735
2014-05-11 14:00 | 11.3991 | 3.5804 | 3.785
2014-05-11 14:15 | 11.4556 | 3.7698 | 3.817
2014-05-11 14:30 | 11.5229 | 3.992 | 3.802
2014-05-11 14:45 | 11.5802 | 4.1793 | 3.77
2014-05-11 15:00 | 11.6162 | 4.3062 | 3.703
2014-05-11 15:15 | 11.6243 | 4.3357 | 3.637
2014-05-11 15:30 | 11.6115 | 4.2921 | 3.59
2014-05-11 15:45 | 11.601 | 4.2616 | 3.532
2014-05-11 16:00 | 11.5786 | 4.1885 | 3.505
2014-05-11 16:15 | 11.5506 | 4.1006 | 3.495
2014-05-11 16:30 | 11.5253 | 4.0183 | 3.501
2014-05-11 16:45 | 11.4984 | 3.9307 | 3.525
2014-05-11 17:00 | 11.4767 | 3.8612 | 3.549
2014-05-11 17:15 | 11.4573 | 3.7979 | 3.562
2014-05-11 17:30 | 11.4354 | 3.727 | 3.573
2014-05-11 17:45 | 11.4208 | 3.6775 | 3.584
2014-05-11 18:00 | 11.4101 | 3.643 | 3.594
2014-05-11 18:15 | 11.397 | 3.598 | 3.594
2014-05-11 18:30 | 11.3886 | 3.5715 | 3.589
2014-05-11 18:45 | 11.3776 | 3.536 | 3.565
2014-05-11 19:00 | 11.3701 | 3.5084 | 3.503
2014-05-11 19:15 | 11.365 | 3.4897 | 3.419
2014-05-11 19:30 | 11.3565 | 3.4638 | 3.313
2014-05-11 19:45 | 11.3534 | 3.4516 | 3.188
2014-05-11 20:00 | 11.3486 | 3.4332 | 3.049
2014-05-11 20:15 | 11.3472 | 3.4262 | 2.911
2014-05-11 20:30 | 11.3462 | 3.4203 | 2.78
2014-05-11 20:45 | 11.3431 | 3.4058 | 2.674
2014-05-11 21:00 | 11.3402 | 3.3915 | 2.6
2014-05-11 21:15 | 11.3354 | 3.3735 | 2.543
2014-05-11 21:30 | 11.3402 | 3.3842 | 2.505
2014-05-11 21:45 | 11.336 | 3.3691 | 2.488
2014-05-11 22:00 | 11.3335 | 3.3592 | 2.486
2014-05-11 22:15 | 11.3306 | 3.344 | 2.498
2014-05-11 22:30 | 11.3369 | 3.3616 | 2.518
2014-05-11 22:45 | 11.3348 | 3.35 | 2.541
2014-05-11 23:00 | 11.3336 | 3.3421 | 2.57
2014-05-11 23:15 | 11.333 | 3.3378 | 2.603
2014-05-11 23:30 | 11.3385 | 3.3518 | 2.632
2014-05-11 23:45 | 11.3369 | 3.3395 | 2.662
2014-05-12 | 11.3356 | 3.3342 | 2.689
2014-05-12 00:15 | 11.34 | 3.3386 | 2.715
2014-05-12 00:30 | 11.3389 | 3.3367 | 2.738
2014-05-12 00:45 | 11.3409 | 3.3365 | 2.757
2014-05-12 01:00 | 11.3477 | 3.3565 | 2.771
2014-05-12 01:15 | 11.35 | 3.358 | 2.784
2014-05-12 01:30 | 11.3523 | 3.3609 | 2.797
2014-05-12 01:45 | 11.3571 | 3.3682 | 2.805
2014-05-12 02:00 | 11.356 | 3.3613 | 2.809
2014-05-12 02:15 | 11.3599 | 3.3694 | 2.818
2014-05-12 02:30 | 11.3608 | 3.367 | 2.824
2014-05-12 02:45 | 11.3608 | 3.3643 | 2.83
2014-05-12 03:00 | 11.366 | 3.3803 | 2.837
2014-05-12 03:15 | 11.3666 | 3.3789 | 2.837
2014-05-12 03:30 | 11.3662 | 3.3743 | 2.841
2014-05-12 03:45 | 11.365 | 3.3657 | 2.839
2014-05-12 04:00 | 11.3668 | 3.3665 | 2.838
2014-05-12 04:15 | 11.3649 | 3.3549 | 2.832
2014-05-12 04:30 | 11.3629 | 3.3457 | 2.825
2014-05-12 04:45 | 11.3629 | 3.3417 | 2.816
2014-05-12 05:00 | 11.3674 | 3.3527 | 2.809
2014-05-12 05:15 | 11.3694 | 3.3563 | 2.801
2014-05-12 05:30 | 11.375 | 3.375 | 2.796
2014-05-12 05:45 | 11.3803 | 3.3921 | 2.791
2014-05-12 06:00 | 11.3837 | 3.4029 | 2.784
2014-05-12 06:15 | 11.3892 | 3.4192 | 2.775
2014-05-12 06:30 | 11.3896 | 3.4249 | 2.771
2014-05-12 06:45 | 11.3906 | 3.4279 | 2.77
2014-05-12 07:00 | 11.392 | 3.4331 | 2.772
2014-05-12 07:15 | 11.39 | 3.4235 | 2.778
2014-05-12 07:30 | 11.388 | 3.4173 | 2.785
2014-05-12 07:45 | 11.3843 | 3.4102 | 2.8
2014-05-12 08:00 | 11.3825 | 3.407 | 2.825
2014-05-12 08:15 | 11.381 | 3.4034 | 2.853
2014-05-12 08:30 | 11.3762 | 3.391 | 2.888
2014-05-12 08:45 | 11.3766 | 3.3927 | 2.929
2014-05-12 09:00 | 11.3727 | 3.3795 | 2.975
2014-05-12 09:15 | 11.3707 | 3.377 | 3.027
2014-05-12 09:30 | 11.3658 | 3.3576 | 3.084
2014-05-12 09:45 | 11.3658 | 3.3589 | 3.146
2014-05-12 10:00 | 11.3607 | 3.3405 | 3.208
2014-05-12 10:15 | 11.3608 | 3.3432 | 3.274
2014-05-12 10:30 | 11.3592 | 3.3419 | 3.341
2014-05-12 10:45 | 11.3529 | 3.3203 | 3.412
2014-05-12 11:00 | 11.349 | 3.3081 | 3.483
2014-05-12 11:15 | 11.3475 | 3.3056 | 3.561
2014-05-12 11:30 | 11.3424 | 3.2902 | 3.642
2014-05-12 11:45 | 11.3386 | 3.28 | 3.728
2014-05-12 12:00 | 11.3346 | 3.2693 | 3.816
2014-05-12 12:15 | 11.3339 | 3.2696 | 3.905
2014-05-12 12:30 | 11.3299 | 3.2616 | 3.995
2014-05-12 12:45 | 11.3283 | 3.2607 | 4.081
2014-05-12 13:00 | 11.3265 | 3.2558 | 4.162
2014-05-12 13:15 | 11.3281 | 3.2647 | 4.242
2014-05-12 13:30 | 11.3258 | 3.2605 | 4.319
2014-05-12 13:45 | 11.3304 | 3.2803 | 4.392
2014-05-12 14:00 | 11.3315 | 3.2933 | 4.46
2014-05-12 14:15 | 11.3314 | 3.2963 | 4.525
2014-05-12 14:30 | 11.342 | 3.3321 | 4.581
2014-05-12 14:45 | 11.3556 | 3.3858 | 4.633
2014-05-12 15:00 | 11.3775 | 3.4626 | 4.673
2014-05-12 15:15 | 11.4037 | 3.5496 | 4.696
2014-05-12 15:30 | 11.4337 | 3.6464 | 4.702
2014-05-12 15:45 | 11.4587 | 3.7297 | 4.691
2014-05-12 16:00 | 11.4738 | 3.781 | 4.672
2014-05-12 16:15 | 11.4816 | 3.8122 | 4.645
2014-05-12 16:30 | 11.4789 | 3.8084 | 4.622
2014-05-12 16:45 | 11.4684 | 3.7787 | 4.6
2014-05-12 17:00 | 11.4587 | 3.7498 | 4.576
2014-05-12 17:15 | 11.4413 | 3.6968 | 4.556
2014-05-12 17:30 | 11.4216 | 3.6335 | 4.547
2014-05-12 17:45 | 11.4064 | 3.5846 | 4.544
2014-05-12 18:00 | 11.3864 | 3.5177 | 4.542
2014-05-12 18:15 | 11.3698 | 3.4629 | 4.539
2014-05-12 18:30 | 11.355 | 3.4173 | 4.533
2014-05-12 18:45 | 11.3465 | 3.3894 | 4.522
2014-05-12 19:00 | 11.3321 | 3.3418 | 4.507
2014-05-12 19:15 | 11.3232 | 3.3093 | 4.486
2014-05-12 19:30 | 11.3187 | 3.2942 | 4.461
2014-05-12 19:45 | 11.3085 | 3.2591 | 4.427
2014-05-12 20:00 | 11.3056 | 3.2519 | 4.389
2014-05-12 20:15 | 11.3036 | 3.2396 | 4.35
2014-05-12 20:30 | 11.2981 | 3.2182 | 4.314
2014-05-12 20:45 | 11.2993 | 3.2168 | 4.277
2014-05-12 21:00 | 11.2975 | 3.2069 | 4.234
2014-05-12 21:15 | 11.2927 | 3.1871 | 4.185
2014-05-12 21:30 | 11.2943 | 3.1883 | 4.129
2014-05-12 21:45 | 11.2941 | 3.1816 | 4.066
2014-05-12 22:00 | 11.2937 | 3.1726 | 3.998
2014-05-12 22:15 | 11.2955 | 3.1755 | 3.924
2014-05-12 22:30 | 11.3001 | 3.1876 | 3.845
2014-05-12 22:45 | 11.2989 | 3.1823 | 3.766
2014-05-12 23:00 | 11.3002 | 3.1839 | 3.691
2014-05-12 23:15 | 11.3019 | 3.1858 | 3.619
2014-05-12 23:30 | 11.3025 | 3.1847 | 3.551
2014-05-12 23:45 | 11.3026 | 3.1834 | 3.497
2014-05-13 | 11.3027 | 3.178 | 3.454
2014-05-13 00:15 | 11.3041 | 3.1839 | 3.418
2014-05-13 00:30 | 11.3061 | 3.1851 | 3.391
2014-05-13 00:45 | 11.3081 | 3.1887 | 3.371
2014-05-13 01:00 | 11.3057 | 3.1791 | 3.355
2014-05-13 01:15 | 11.3112 | 3.1995 | 3.341
2014-05-13 01:30 | 11.31 | 3.1956 | 3.331
2014-05-13 01:45 | 11.3159 | 3.2153 | 3.326
2014-05-13 02:00 | 11.3178 | 3.2172 | 3.322
2014-05-13 02:15 | 11.3193 | 3.2164 | 3.323
2014-05-13 02:30 | 11.3193 | 3.2117 | 3.326
2014-05-13 02:45 | 11.3247 | 3.223 | 3.329
2014-05-13 03:00 | 11.3232 | 3.2158 | 3.335
2014-05-13 03:15 | 11.3238 | 3.2181 | 3.342
2014-05-13 03:30 | 11.3304 | 3.2434 | 3.348
2014-05-13 03:45 | 11.3323 | 3.248 | 3.352
2014-05-13 04:00 | 11.3367 | 3.2591 | 3.36
2014-05-13 04:15 | 11.3357 | 3.2518 | 3.367
2014-05-13 04:30 | 11.3375 | 3.26 | 3.376
2014-05-13 04:45 | 11.3387 | 3.2603 | 3.387
2014-05-13 05:00 | 11.3448 | 3.2789 | 3.4
2014-05-13 05:15 | 11.3485 | 3.2951 | 3.412
2014-05-13 05:30 | 11.3498 | 3.3134 | 3.425
2014-05-13 05:45 | 11.3525 | 3.3186 | 3.438
2014-05-13 06:00 | 11.3528 | 3.3159 | 3.449
2014-05-13 06:15 | 11.3485 | 3.3065 | 3.46
2014-05-13 06:30 | 11.3477 | 3.3062 | 3.469
2014-05-13 06:45 | 11.3422 | 3.2825 | 3.476
2014-05-13 07:00 | 11.3389 | 3.2763 | 3.481
2014-05-13 07:15 | 11.3391 | 3.2824 | 3.489
2014-05-13 07:30 | 11.3363 | 3.2715 | 3.495
2014-05-13 07:45 | 11.3342 | 3.2676 | 3.499
2014-05-13 08:00 | 11.3329 | 3.264 | 3.502
2014-05-13 08:15 | 11.3331 | 3.2687 | 3.505
2014-05-13 08:30 | 11.3307 | 3.2625 | 3.516
2014-05-13 08:45 | 11.3281 | 3.2587 | 3.537
2014-05-13 09:00 | 11.3242 | 3.2506 | 3.561
2014-05-13 09:15 | 11.3283 | 3.2684 | 3.588
2014-05-13 09:30 | 11.3235 | 3.2536 | 3.618
2014-05-13 09:45 | 11.3227 | 3.255 | 3.649
2014-05-13 10:00 | 11.3192 | 3.2459 | 3.697
2014-05-13 10:15 | 11.3172 | 3.2474 | 3.78
2014-05-13 10:30 | 11.3111 | 3.2324 | 3.856
2014-05-13 10:45 | 11.3103 | 3.2368 | 3.913
2014-05-13 11:00 | 11.3052 | 3.2254 | 3.957
2014-05-13 11:15 | 11.3018 | 3.2143 | 3.991
2014-05-13 11:30 | 11.3031 | 3.2222 | 4.034
2014-05-13 11:45 | 11.2985 | 3.2128 | 4.109
2014-05-13 12:00 | 11.2935 | 3.1994 | 4.214
2014-05-13 12:15 | 11.2938 | 3.2068 | 4.333
2014-05-13 12:30 | 11.2925 | 3.2112 | 4.436
2014-05-13 12:45 | 11.2943 | 3.2192 | 4.544
2014-05-13 13:00 | 11.2922 | 3.2233 | 4.641
2014-05-13 13:15 | 11.2913 | 3.2237 | 4.7
2014-05-13 13:30 | 11.2885 | 3.2209 | 4.758
2014-05-13 13:45 | 11.2846 | 3.2165 | 4.839
2014-05-13 14:00 | 11.2833 | 3.2236 | 4.909
2014-05-13 14:15 | 11.2823 | 3.2291 | 4.963
2014-05-13 14:30 | 11.2787 | 3.224 | 5.012
2014-05-13 14:45 | 11.2824 | 3.2388 | 5.059
2014-05-13 15:00 | 11.2806 | 3.2285 | 5.13
2014-05-13 15:15 | 11.2773 | 3.2291 | 5.206
2014-05-13 15:30 | 11.2788 | 3.2266 | 5.296
2014-05-13 15:45 | 11.2753 | 3.2138 | 5.351
2014-05-13 16:00 | 11.2799 | 3.2312 | 5.434
2014-05-13 16:15 | 11.2839 | 3.246 | 5.513
2014-05-13 16:30 | 11.2848 | 3.2534 | 5.576
2014-05-13 16:45 | 11.2896 | 3.2725 | 5.614
2014-05-13 17:00 | 11.291 | 3.2811 | 5.633
2014-05-13 17:15 | 11.2924 | 3.2863 | 5.639
2014-05-13 17:30 | 11.2955 | 3.3039 | 5.646
2014-05-13 17:45 | 11.2994 | 3.3133 | 5.642
2014-05-13 18:00 | 11.3009 | 3.3119 | 5.63
2014-05-13 18:15 | 11.305 | 3.3213 | 5.605
2014-05-13 18:30 | 11.3083 | 3.3244 | 5.57
2014-05-13 18:45 | 11.312 | 3.3279 | 5.533
2014-05-13 19:00 | 11.3151 | 3.329 | 5.507
2014-05-13 19:15 | 11.3155 | 3.3222 | 5.481
2014-05-13 19:30 | 11.3213 | 3.3352 | 5.452
2014-05-13 19:45 | 11.3217 | 3.3305 | 5.414
2014-05-13 20:00 | 11.3208 | 3.3225 | 5.377
2014-05-13 20:15 | 11.3224 | 3.3177 | 5.342
2014-05-13 20:30 | 11.3215 | 3.3047 | 5.309
2014-05-13 20:45 | 11.3193 | 3.2895 | 5.272
2014-05-13 21:00 | 11.3208 | 3.29 | 5.226
2014-05-13 21:15 | 11.3208 | 3.2816 | 5.181
2014-05-13 21:30 | 11.3199 | 3.27 | 5.139
2014-05-13 21:45 | 11.3214 | 3.2638 | 5.1
2014-05-13 22:00 | 11.325 | 3.2696 | 5.062
2014-05-13 22:15 | 11.3278 | 3.2694 | 5.029
2014-05-13 22:30 | 11.3288 | 3.2643 | 4.998
2014-05-13 22:45 | 11.333 | 3.2711 | 4.968
2014-05-13 23:00 | 11.3315 | 3.2601 | 4.939
2014-05-13 23:15 | 11.3332 | 3.2566 | 4.912
2014-05-13 23:30 | 11.3368 | 3.2617 | 4.88
2014-05-13 23:45 | 11.3377 | 3.257 | 4.849
2014-05-14 | 11.3393 | 3.2549 | 4.819
2014-05-14 00:15 | 11.3409 | 3.2541 | 4.788
2014-05-14 00:30 | 11.3486 | 3.275 | 4.755
2014-05-14 00:45 | 11.3461 | 3.2614 | 4.721
2014-05-14 01:00 | 11.3471 | 3.2597 | 4.684
2014-05-14 01:15 | 11.3502 | 3.2672 | 4.643
2014-05-14 01:30 | 11.3522 | 3.2683 | 4.596
2014-05-14 01:45 | 11.3526 | 3.263 | 4.545
2014-05-14 02:00 | 11.358 | 3.2783 | 4.49
2014-05-14 02:15 | 11.3592 | 3.2779 | 4.433
2014-05-14 02:30 | 11.3575 | 3.265 | 4.377
2014-05-14 02:45 | 11.3589 | 3.2618 | 4.322
2014-05-14 03:00 | 11.3612 | 3.2674 | 4.271
2014-05-14 03:15 | 11.3618 | 3.2613 | 4.222
2014-05-14 03:30 | 11.3631 | 3.2672 | 4.176
2014-05-14 03:45 | 11.366 | 3.269 | 4.133
2014-05-14 04:00 | 11.3627 | 3.2525 | 4.093
2014-05-14 04:15 | 11.3653 | 3.2587 | 4.054
2014-05-14 04:30 | 11.3652 | 3.2607 | 4.019
2014-05-14 04:45 | 11.3663 | 3.2673 | 3.985
2014-05-14 05:00 | 11.366 | 3.2657 | 3.953
2014-05-14 05:15 | 11.3681 | 3.2716 | 3.923
2014-05-14 05:30 | 11.367 | 3.2696 | 3.896
2014-05-14 05:45 | 11.3652 | 3.2654 | 3.872
2014-05-14 06:00 | 11.3634 | 3.2558 | 3.853
2014-05-14 06:15 | 11.3643 | 3.2507 | 3.84
2014-05-14 06:30 | 11.3629 | 3.2441 | 3.835
2014-05-14 06:45 | 11.3684 | 3.2561 | 3.837
2014-05-14 07:00 | 11.3632 | 3.2418 | 3.846
2014-05-14 07:15 | 11.3633 | 3.2438 | 3.863
2014-05-14 07:30 | 11.3608 | 3.2406 | 3.886
2014-05-14 07:45 | 11.3688 | 3.2665 | 3.916
2014-05-14 08:00 | 11.3669 | 3.2593 | 3.954
2014-05-14 08:15 | 11.3665 | 3.2603 | 4.001
2014-05-14 08:30 | 11.3635 | 3.2505 | 4.055
2014-05-14 08:45 | 11.3624 | 3.2455 | 4.117
2014-05-14 09:00 | 11.3636 | 3.2501 | 4.182
2014-05-14 09:15 | 11.3563 | 3.2252 | 4.252
2014-05-14 09:30 | 11.3616 | 3.2469 | 4.327
2014-05-14 09:45 | 11.3593 | 3.244 | 4.405
2014-05-14 10:00 | 11.3583 | 3.2434 | 4.485
2014-05-14 10:15 | 11.3556 | 3.2343 | 4.568
2014-05-14 10:30 | 11.3549 | 3.2363 | 4.652
2014-05-14 10:45 | 11.3546 | 3.2353 | 4.74
2014-05-14 11:00 | 11.3508 | 3.2205 | 4.827
2014-05-14 11:15 | 11.3503 | 3.2202 | 4.92
2014-05-14 11:30 | 11.3519 | 3.2288 | 5.011
2014-05-14 11:45 | 11.3487 | 3.222 | 5.099
2014-05-14 12:00 | 11.3498 | 3.2256 | 5.195
2014-05-14 12:15 | 11.3502 | 3.2289 | 5.289
2014-05-14 12:30 | 11.3493 | 3.234 | 5.385
2014-05-14 12:45 | 11.3454 | 3.2152 | 5.48
2014-05-14 13:00 | 11.3489 | 3.2344 | 5.573
2014-05-14 13:15 | 11.352 | 3.2466 | 5.668
2014-05-14 13:30 | 11.345 | 3.2293 | 5.762
2014-05-14 13:45 | 11.3468 | 3.2396 | 5.857
2014-05-14 14:00 | 11.3465 | 3.2399 | 5.941
2014-05-14 14:15 | 11.3489 | 3.2528 | 6.029
2014-05-14 14:30 | 11.345 | 3.2414 | 6.111
2014-05-14 14:45 | 11.3469 | 3.2506 | 6.19
2014-05-14 15:00 | 11.3448 | 3.2518 | 6.267
2014-05-14 15:15 | 11.346 | 3.2571 | 6.334
2014-05-14 15:30 | 11.3442 | 3.2522 | 6.394
2014-05-14 15:45 | 11.3457 | 3.2631 | 6.455
2014-05-14 16:00 | 11.3456 | 3.2588 | 6.508
2014-05-14 16:15 | 11.3462 | 3.255 | 6.551
2014-05-14 16:30 | 11.346 | 3.2581 | 6.589
2014-05-14 16:45 | 11.3438 | 3.2539 | 6.617
2014-05-14 17:00 | 11.3438 | 3.2582 | 6.641
2014-05-14 17:15 | 11.3448 | 3.2649 | 6.653
2014-05-14 17:30 | 11.3484 | 3.2797 | 6.65
2014-05-14 17:45 | 11.3478 | 3.2791 | 6.643
2014-05-14 18:00 | 11.347 | 3.2778 | 6.626
2014-05-14 18:15 | 11.345 | 3.2732 | 6.608
2014-05-14 18:30 | 11.3417 | 3.2607 | 6.588
2014-05-14 18:45 | 11.3409 | 3.2614 | 6.568
2014-05-14 19:00 | 11.3407 | 3.2621 | 6.547
2014-05-14 19:15 | 11.3403 | 3.2601 | 6.522
2014-05-14 19:30 | 11.3371 | 3.245 | 6.495
2014-05-14 19:45 | 11.338 | 3.2429 | 6.46
2014-05-14 20:00 | 11.336 | 3.2353 | 6.421
2014-05-14 20:15 | 11.333 | 3.2224 | 6.378
2014-05-14 20:30 | 11.3358 | 3.2286 | 6.333
2014-05-14 20:45 | 11.3301 | 3.2096 | 6.289
2014-05-14 21:00 | 11.3313 | 3.2098 | 6.243
2014-05-14 21:15 | 11.3305 | 3.2029 | 6.2
2014-05-14 21:30 | 11.3281 | 3.1876 | 6.157
2014-05-14 21:45 | 11.3264 | 3.178 | 6.117
2014-05-14 22:00 | 11.3264 | 3.174 | 6.077
2014-05-14 22:15 | 11.3266 | 3.1652 | 6.04
2014-05-14 22:30 | 11.3249 | 3.1533 | 6.002
2014-05-14 22:45 | 11.3278 | 3.1588 | 5.963
2014-05-14 23:00 | 11.326 | 3.1515 | 5.924
2014-05-14 23:15 | 11.3263 | 3.1485 | 5.884
2014-05-14 23:30 | 11.3321 | 3.1655 | 5.845
2014-05-14 23:45 | 11.3326 | 3.1648 | 5.806
2014-05-15 | 11.3306 | 3.1579 | 5.767
2014-05-15 00:15 | 11.3288 | 3.1487 | 5.726
2014-05-15 00:30 | 11.3311 | 3.1515 | 5.686
2014-05-15 00:45 | 11.3302 | 3.1462 | 5.644
2014-05-15 01:00 | 11.3306 | 3.1445 | 5.6
2014-05-15 01:15 | 11.3307 | 3.1378 | 5.558
2014-05-15 01:30 | 11.3331 | 3.142 | 5.515
2014-05-15 01:45 | 11.3331 | 3.1403 | 5.472
2014-05-15 02:00 | 11.3327 | 3.1353 | 5.428
2014-05-15 02:15 | 11.3352 | 3.1412 | 5.385
2014-05-15 02:30 | 11.3339 | 3.1342 | 5.344
2014-05-15 02:45 | 11.3365 | 3.1387 | 5.303
2014-05-15 03:00 | 11.3327 | 3.1233 | 5.263
2014-05-15 03:15 | 11.3387 | 3.1396 | 5.225
2014-05-15 03:30 | 11.3411 | 3.1454 | 5.186
2014-05-15 03:45 | 11.3393 | 3.1355 | 5.148
2014-05-15 04:00 | 11.3412 | 3.1371 | 5.109
2014-05-15 04:15 | 11.3375 | 3.1226 | 5.073
2014-05-15 04:30 | 11.3385 | 3.1272 | 5.036
2014-05-15 04:45 | 11.3375 | 3.1179 | 5
2014-05-15 05:00 | 11.3366 | 3.1166 | 4.968
2014-05-15 05:15 | 11.339 | 3.1248 | 4.936
2014-05-15 05:30 | 11.3317 | 3.1035 | 4.906
2014-05-15 05:45 | 11.331 | 3.0979 | 4.88
2014-05-15 06:00 | 11.3302 | 3.0953 | 4.855
2014-05-15 06:15 | 11.3292 | 3.089 | 4.835
2014-05-15 06:30 | 11.3242 | 3.0702 | 4.818
2014-05-15 06:45 | 11.3201 | 3.0561 | 4.81
2014-05-15 07:00 | 11.3213 | 3.0577 | 4.806
2014-05-15 07:15 | 11.3167 | 3.0446 | 4.808
2014-05-15 07:30 | 11.3148 | 3.0387 | 4.822
2014-05-15 07:45 | 11.3147 | 3.0431 | 4.85
2014-05-15 08:00 | 11.3128 | 3.0352 | 4.889
2014-05-15 08:15 | 11.3083 | 3.0291 | 4.942
2014-05-15 08:30 | 11.3098 | 3.0293 | 4.999
2014-05-15 08:45 | 11.3073 | 3.0255 | 5.06
2014-05-15 09:00 | 11.3036 | 3.0211 | 5.129
2014-05-15 09:15 | 11.3026 | 3.0299 | 5.206
2014-05-15 09:30 | 11.293 | 2.9967 | 5.292
2014-05-15 09:45 | 11.292 | 2.9944 | 5.39
2014-05-15 10:00 | 11.2938 | 3.0013 | 5.494
2014-05-15 10:15 | 11.287 | 2.9803 | 5.607
2014-05-15 10:30 | 11.2794 | 2.9584 | 5.716
2014-05-15 10:45 | 11.2796 | 2.9651 | 5.83
2014-05-15 11:00 | 11.2744 | 2.9514 | 5.943
2014-05-15 11:15 | 11.2724 | 2.9492 | 6.053
2014-05-15 11:30 | 11.2729 | 2.9539 | 6.177
2014-05-15 11:45 | 11.2679 | 2.9418 | 6.307
2014-05-15 12:00 | 11.2645 | 2.9327 | 6.434
2014-05-15 12:15 | 11.2615 | 2.9282 | 6.539
2014-05-15 12:30 | 11.2594 | 2.9283 | 6.639
2014-05-15 12:45 | 11.2567 | 2.9262 | 6.739
2014-05-15 13:00 | 11.2531 | 2.9191 | 6.82
2014-05-15 13:15 | 11.253 | 2.9234 | 6.914
2014-05-15 13:30 | 11.2504 | 2.9169 | 7.018
2014-05-15 13:45 | 11.2456 | 2.9099 | 7.113
2014-05-15 14:00 | 11.2433 | 2.909 | 7.194
2014-05-15 14:15 | 11.2387 | 2.8996 | 7.28
2014-05-15 14:30 | 11.2379 | 2.9041 | 7.368
2014-05-15 14:45 | 11.2394 | 2.9117 | 7.458
2014-05-15 15:00 | 11.2367 | 2.9105 | 7.542
2014-05-15 15:15 | 11.2329 | 2.9037 | 7.63
2014-05-15 15:30 | 11.2307 | 2.9032 | 7.713
2014-05-15 15:45 | 11.2312 | 2.9122 | 7.803
2014-05-15 16:00 | 11.2287 | 2.9104 | 7.882
2014-05-15 16:15 | 11.2305 | 2.9193 | 7.94
2014-05-15 16:30 | 11.2246 | 2.9057 | 8
2014-05-15 16:45 | 11.2239 | 2.9087 | 8.04
2014-05-15 17:00 | 11.2196 | 2.897 | 8.068
2014-05-15 17:15 | 11.2236 | 2.9148 | 8.102
2014-05-15 17:30 | 11.2219 | 2.9132 | 8.084
2014-05-15 17:45 | 11.2152 | 2.8966 | 8.054
2014-05-15 18:00 | 11.2195 | 2.9151 | 8.049
2014-05-15 18:15 | 11.2161 | 2.9049 | 8.042
2014-05-15 18:30 | 11.2151 | 2.9053 | 8.01
2014-05-15 18:45 | 11.2159 | 2.9184 | 7.999
2014-05-15 19:00 | 11.2111 | 2.9046 | 7.981
2014-05-15 19:15 | 11.213 | 2.9092 | 7.953
2014-05-15 19:30 | 11.216 | 2.917 | 7.939
2014-05-15 19:45 | 11.2117 | 2.9046 | 7.904
2014-05-15 20:00 | 11.2074 | 2.8921 | 7.861
2014-05-15 20:15 | 11.208 | 2.8981 | 7.811
2014-05-15 20:30 | 11.2048 | 2.8873 | 7.754
2014-05-15 20:45 | 11.2013 | 2.8775 | 7.696
2014-05-15 21:00 | 11.2018 | 2.8778 | 7.635
2014-05-15 21:15 | 11.1983 | 2.864 | 7.567
2014-05-15 21:30 | 11.1995 | 2.8679 | 7.504
2014-05-15 21:45 | 11.1953 | 2.8535 | 7.454
2014-05-15 22:00 | 11.1965 | 2.855 | 7.411
2014-05-15 22:15 | 11.1943 | 2.8465 | 7.367
2014-05-15 22:30 | 11.1934 | 2.8402 | 7.323
2014-05-15 22:45 | 11.1911 | 2.8346 | 7.284
2014-05-15 23:00 | 11.1892 | 2.8271 | 7.248
2014-05-15 23:15 | 11.1888 | 2.8254 | 7.209
2014-05-15 23:30 | 11.189 | 2.8247 | 7.165
2014-05-15 23:45 | 11.1879 | 2.8235 | 7.117
2014-05-16 | 11.1885 | 2.8291 | 7.067
2014-05-16 00:15 | 11.1827 | 2.8051 | 7.018
2014-05-16 00:30 | 11.1823 | 2.8051 | 6.968
2014-05-16 00:45 | 11.1807 | 2.8015 | 6.918
2014-05-16 01:00 | 11.174 | 2.7772 | 6.866
2014-05-16 01:15 | 11.1751 | 2.7791 | 6.814
2014-05-16 01:30 | 11.1755 | 2.7835 | 6.761
2014-05-16 01:45 | 11.1726 | 2.7733 | 6.708
2014-05-16 02:00 | 11.1714 | 2.7724 | 6.654
2014-05-16 02:15 | 11.1706 | 2.7697 | 6.602
2014-05-16 02:30 | 11.1704 | 2.7718 | 6.549
2014-05-16 02:45 | 11.166 | 2.7536 | 6.498
2014-05-16 03:00 | 11.1668 | 2.7563 | 6.45
2014-05-16 03:15 | 11.1656 | 2.7493 | 6.4
2014-05-16 03:30 | 11.166 | 2.7493 | 6.352
2014-05-16 03:45 | 11.1609 | 2.7325 | 6.305
2014-05-16 04:00 | 11.1637 | 2.7421 | 6.258
2014-05-16 04:15 | 11.1619 | 2.7362 | 6.211
2014-05-16 04:30 | 11.1621 | 2.7378 | 6.166
2014-05-16 04:45 | 11.1635 | 2.7454 | 6.122
2014-05-16 05:00 | 11.1614 | 2.7412 | 6.079
2014-05-16 05:15 | 11.1582 | 2.7314 | 6.039
2014-05-16 05:30 | 11.1603 | 2.7416 | 6
2014-05-16 05:45 | 11.1575 | 2.7331 | 5.963
2014-05-16 06:00 | 11.1569 | 2.7382 | 5.931
2014-05-16 06:15 | 11.1546 | 2.7343 | 5.901
2014-05-16 06:30 | 11.1554 | 2.742 | 5.881
2014-05-16 06:45 | 11.1528 | 2.7328 | 5.864
2014-05-16 07:00 | 11.1531 | 2.7391 | 5.857
2014-05-16 07:15 | 11.1529 | 2.7408 | 5.855
2014-05-16 07:30 | 11.1489 | 2.7307 | 5.863
2014-05-16 07:45 | 11.1467 | 2.7302 | 5.885
2014-05-16 08:00 | 11.1491 | 2.7424 | 5.918
2014-05-16 08:15 | 11.1461 | 2.7363 | 5.964
2014-05-16 08:30 | 11.1425 | 2.7281 | 6.021
2014-05-16 08:45 | 11.1426 | 2.7345 | 6.091
2014-05-16 09:00 | 11.1396 | 2.726 | 6.169
2014-05-16 09:15 | 11.1361 | 2.7206 | 6.26
2014-05-16 09:30 | 11.1322 | 2.7101 | 6.359
2014-05-16 09:45 | 11.1321 | 2.7135 | 6.466
2014-05-16 10:00 | 11.1286 | 2.708 | 6.58
2014-05-16 10:15 | 11.128 | 2.7114 | 6.697
2014-05-16 10:30 | 11.1247 | 2.7046 | 6.825
2014-05-16 10:45 | 11.1202 | 2.6949 | 6.959
2014-05-16 11:00 | 11.1207 | 2.7022 | 7.096
2014-05-16 11:15 | 11.1181 | 2.7031 | 7.233
2014-05-16 11:30 | 11.1173 | 2.7088 | 7.365
2014-05-16 11:45 | 11.1109 | 2.6972 | 7.497
2014-05-16 12:00 | 11.1096 | 2.701 | 7.633
2014-05-16 12:15 | 11.1065 | 2.6942 | 7.768
2014-05-16 12:30 | 11.1013 | 2.6778 | 7.901
2014-05-16 12:45 | 11.1007 | 2.6798 | 8.047
2014-05-16 13:00 | 11.0981 | 2.677 | 8.186
2014-05-16 13:15 | 11.0957 | 2.6728 | 8.323
2014-05-16 13:30 | 11.0932 | 2.671 | 8.454
2014-05-16 13:45 | 11.0925 | 2.673 | 8.588
2014-05-16 14:00 | 11.0909 | 2.6721 | 8.708
2014-05-16 14:15 | 11.0861 | 2.6654 | 8.84
2014-05-16 14:30 | 11.0891 | 2.6823 | 8.958
2014-05-16 14:45 | 11.0845 | 2.6696 | 9.067
2014-05-16 15:00 | 11.0862 | 2.6832 | 9.179
2014-05-16 15:15 | 11.0849 | 2.684 | 9.286
2014-05-16 15:30 | 11.0843 | 2.686 | 9.375
2014-05-16 15:45 | 11.0823 | 2.6838 | 9.461
2014-05-16 16:00 | 11.0805 | 2.6806 | 9.537
2014-05-16 16:15 | 11.0805 | 2.6866 | 9.603
2014-05-16 16:30 | 11.0821 | 2.6939 | 9.663
2014-05-16 16:45 | 11.0834 | 2.7002 | 9.709
2014-05-16 17:00 | 11.0824 | 2.6969 | 9.749
2014-05-16 17:15 | 11.0833 | 2.7035 | 9.768
2014-05-16 17:30 | 11.0853 | 2.7151 | 9.768
2014-05-16 17:45 | 11.0842 | 2.7125 | 9.756
2014-05-16 18:00 | 11.0874 | 2.7233 | 9.729
2014-05-16 18:15 | 11.0881 | 2.7266 | 9.697
2014-05-16 18:30 | 11.0874 | 2.7267 | 9.654
2014-05-16 18:45 | 11.0898 | 2.7319 | 9.607
2014-05-16 19:00 | 11.0921 | 2.7435 | 9.564
2014-05-16 19:15 | 11.0903 | 2.7325 | 9.517
2014-05-16 19:30 | 11.0908 | 2.7342 | 9.462
2014-05-16 19:45 | 11.0962 | 2.7469 | 9.405
2014-05-16 20:00 | 11.0974 | 2.7531 | 9.343
2014-05-16 20:15 | 11.0963 | 2.7465 | 9.273
2014-05-16 20:30 | 11.0978 | 2.7518 | 9.201
2014-05-16 20:45 | 11.099 | 2.7564 | 9.132
2014-05-16 21:00 | 11.1017 | 2.7615 | 9.065
2014-05-16 21:15 | 11.1003 | 2.7529 | 8.996
2014-05-16 21:30 | 11.0999 | 2.7503 | 8.932
2014-05-16 21:45 | 11.1012 | 2.7559 | 8.869
2014-05-16 22:00 | 11.1033 | 2.7614 | 8.809
2014-05-16 22:15 | 11.1027 | 2.7598 | 8.75
2014-05-16 22:30 | 11.1033 | 2.7638 | 8.693
2014-05-16 22:45 | 11.1066 | 2.7736 | 8.636
2014-05-16 23:00 | 11.1043 | 2.7647 | 8.578
2014-05-16 23:15 | 11.1054 | 2.77 | 8.52
2014-05-16 23:30 | 11.1045 | 2.7704 | 8.463
2014-05-16 23:45 | 11.1045 | 2.7674 | 8.407
2014-05-17 | 11.1066 | 2.7746 | 8.35
2014-05-17 00:15 | 11.1062 | 2.7713 | 8.293
2014-05-17 00:30 | 11.1044 | 2.7684 | 8.24
2014-05-17 00:45 | 11.106 | 2.7716 | 8.189
2014-05-17 01:00 | 11.1087 | 2.7808 | 8.14
2014-05-17 01:15 | 11.1076 | 2.7769 | 8.09
2014-05-17 01:30 | 11.1059 | 2.7747 | 8.039
2014-05-17 01:45 | 11.1071 | 2.7789 | 7.988
2014-05-17 02:00 | 11.1078 | 2.7816 | 7.937
2014-05-17 02:15 | 11.1054 | 2.7717 | 7.885
2014-05-17 02:30 | 11.1046 | 2.7697 | 7.834
2014-05-17 02:45 | 11.1048 | 2.7714 | 7.786
2014-05-17 03:00 | 11.1058 | 2.7773 | 7.737
2014-05-17 03:15 | 11.1067 | 2.782 | 7.69
2014-05-17 03:30 | 11.1085 | 2.7922 | 7.646
2014-05-17 03:45 | 11.1048 | 2.7774 | 7.602
2014-05-17 04:00 | 11.1086 | 2.7906 | 7.56
2014-05-17 04:15 | 11.1052 | 2.776 | 7.52
2014-05-17 04:30 | 11.1029 | 2.7658 | 7.479
2014-05-17 04:45 | 11.1063 | 2.777 | 7.439
2014-05-17 05:00 | 11.1063 | 2.7843 | 7.4
2014-05-17 05:15 | 11.1073 | 2.7937 | 7.361
2014-05-17 05:30 | 11.1103 | 2.8055 | 7.324
2014-05-17 05:45 | 11.1107 | 2.8098 | 7.294
2014-05-17 06:00 | 11.112 | 2.8198 | 7.264
2014-05-17 06:15 | 11.1081 | 2.806 | 7.236
2014-05-17 06:30 | 11.109 | 2.8147 | 7.214
2014-05-17 06:45 | 11.1086 | 2.8157 | 7.204
2014-05-17 07:00 | 11.1105 | 2.8246 | 7.202
2014-05-17 07:15 | 11.1083 | 2.8244 | 7.206
2014-05-17 07:30 | 11.1062 | 2.8206 | 7.219
2014-05-17 07:45 | 11.1061 | 2.8246 | 7.242
2014-05-17 08:00 | 11.1068 | 2.8339 | 7.274
2014-05-17 08:15 | 11.1057 | 2.8363 | 7.317
2014-05-17 08:30 | 11.1046 | 2.8361 | 7.37
2014-05-17 08:45 | 11.1035 | 2.8368 | 7.434
2014-05-17 09:00 | 11.1033 | 2.8446 | 7.506
2014-05-17 09:15 | 11.1034 | 2.8472 | 7.588
2014-05-17 09:30 | 11.1008 | 2.8434 | 7.679
2014-05-17 09:45 | 11.1016 | 2.8531 | 7.779
2014-05-17 10:00 | 11.0996 | 2.8535 | 7.878
2014-05-17 10:15 | 11.0955 | 2.8475 | 7.981
2014-05-17 10:30 | 11.0964 | 2.8551 | 8.089
2014-05-17 10:45 | 11.0942 | 2.8526 | 8.196
2014-05-17 11:00 | 11.0918 | 2.8474 | 8.305
2014-05-17 11:15 | 11.0914 | 2.8538 | 8.421
2014-05-17 11:30 | 11.0922 | 2.8648 | 8.538
2014-05-17 11:45 | 11.091 | 2.8707 | 8.661
2014-05-17 12:00 | 11.0909 | 2.8734 | 8.775
2014-05-17 12:15 | 11.091 | 2.8819 | 8.894
2014-05-17 12:30 | 11.0897 | 2.8853 | 8.983
2014-05-17 12:45 | 11.0903 | 2.8925 | 9.054
2014-05-17 13:00 | 11.0889 | 2.8942 | 9.153
2014-05-17 13:15 | 11.0866 | 2.8916 | 9.255
2014-05-17 13:30 | 11.0856 | 2.8956 | 9.334
2014-05-17 13:45 | 11.0879 | 2.9137 | 9.45
2014-05-17 14:00 | 11.0865 | 2.9201 | 9.559
2014-05-17 14:15 | 11.0876 | 2.9302 | 9.686
2014-05-17 14:30 | 11.09 | 2.9493 | 9.819
2014-05-17 14:45 | 11.0886 | 2.9515 | 9.91
2014-05-17 15:00 | 11.0908 | 2.9671 | 9.974
2014-05-17 15:15 | 11.0923 | 2.9743 | 9.999
2014-05-17 15:30 | 11.091 | 2.9736 | 10.046
2014-05-17 15:45 | 11.0946 | 2.9842 | 10.102
2014-05-17 16:00 | 11.0923 | 2.9819 | 10.165
2014-05-17 16:15 | 11.0952 | 2.9995 | 10.195
2014-05-17 16:30 | 11.0974 | 3.0039 | 10.171
2014-05-17 16:45 | 11.1032 | 3.031 | 10.1
2014-05-17 17:00 | 11.1036 | 3.0462 | 10.009
2014-05-17 17:15 | 11.1053 | 3.0558 | 9.933
2014-05-17 17:30 | 11.1077 | 3.0652 | 9.907
2014-05-17 17:45 | 11.1102 | 3.0716 | 9.884
2014-05-17 18:00 | 11.1118 | 3.0766 | 9.874
2014-05-17 18:15 | 11.1124 | 3.0797 | 9.879
2014-05-17 18:30 | 11.1127 | 3.0796 | 9.88
2014-05-17 18:45 | 11.1118 | 3.0842 | 9.903
2014-05-17 19:00 | 11.1149 | 3.0924 | 9.911
2014-05-17 19:15 | 11.1185 | 3.1089 | 9.897
2014-05-17 19:30 | 11.1181 | 3.1181 | 9.86
2014-05-17 19:45 | 11.1251 | 3.1447 | 9.807
2014-05-17 20:00 | 11.1291 | 3.1586 | 9.764
2014-05-17 20:15 | 11.1254 | 3.1497 | 9.725
2014-05-17 20:30 | 11.1283 | 3.1578 | 9.684
2014-05-17 20:45 | 11.1285 | 3.1607 | 9.648
2014-05-17 21:00 | 11.1307 | 3.1706 | 9.608
2014-05-17 21:15 | 11.1311 | 3.1692 | 9.568
2014-05-17 21:30 | 11.133 | 3.1781 | 9.518
2014-05-17 21:45 | 11.1364 | 3.1898 | 9.453
2014-05-17 22:00 | 11.1347 | 3.1817 | 9.38
2014-05-17 22:15 | 11.1371 | 3.1898 | 9.301
2014-05-17 22:30 | 11.1405 | 3.1957 | 9.223
2014-05-17 22:45 | 11.1407 | 3.1904 | 9.148
2014-05-17 23:00 | 11.1444 | 3.2002 | 9.071
2014-05-17 23:15 | 11.1495 | 3.217 | 8.995
2014-05-17 23:30 | 11.1466 | 3.2071 | 8.921
2014-05-17 23:45 | 11.153 | 3.2268 | 8.851
2014-05-18 | 11.1563 | 3.2357 | 8.785
2014-05-18 00:15 | 11.1584 | 3.2321 | 8.723
2014-05-18 00:30 | 11.1591 | 3.2404 | 8.66
2014-05-18 00:45 | 11.1601 | 3.2455 | 8.598
2014-05-18 01:00 | 11.1599 | 3.2368 | 8.536
2014-05-18 01:15 | 11.1595 | 3.2368 | 8.476
2014-05-18 01:30 | 11.1657 | 3.2569 | 8.419
2014-05-18 01:45 | 11.1654 | 3.2506 | 8.365
2014-05-18 02:00 | 11.1646 | 3.249 | 8.315
2014-05-18 02:15 | 11.1634 | 3.2453 | 8.27
2014-05-18 02:30 | 11.1649 | 3.2512 | 8.227
2014-05-18 02:45 | 11.1671 | 3.2626 | 8.185
2014-05-18 03:00 | 11.167 | 3.2598 | 8.147
2014-05-18 03:15 | 11.1634 | 3.2478 | 8.109
2014-05-18 03:30 | 11.1685 | 3.2687 | 8.072
2014-05-18 03:45 | 11.1688 | 3.2684 | 8.034
2014-05-18 04:00 | 11.1657 | 3.2566 | 7.996
2014-05-18 04:15 | 11.1662 | 3.2598 | 7.961
2014-05-18 04:30 | 11.1666 | 3.2591 | 7.923
2014-05-18 04:45 | 11.1617 | 3.2413 | 7.887
2014-05-18 05:00 | 11.1647 | 3.2557 | 7.852
2014-05-18 05:15 | 11.1632 | 3.2503 | 7.816
2014-05-18 05:30 | 11.1648 | 3.254 | 7.783
2014-05-18 05:45 | 11.1647 | 3.2572 | 7.753
2014-05-18 06:00 | 11.1648 | 3.2602 | 7.727
2014-05-18 06:15 | 11.1611 | 3.2487 | 7.706
2014-05-18 06:30 | 11.1637 | 3.2579 | 7.686
2014-05-18 06:45 | 11.1626 | 3.2546 | 7.674
2014-05-18 07:00 | 11.1615 | 3.253 | 7.672
2014-05-18 07:15 | 11.1604 | 3.2496 | 7.674
2014-05-18 07:30 | 11.1603 | 3.2485 | 7.672
2014-05-18 07:45 | 11.1622 | 3.2486 | 7.669
2014-05-18 08:00 | 11.1595 | 3.2402 | 7.673
2014-05-18 08:15 | 11.1584 | 3.2369 | 7.681
2014-05-18 08:30 | 11.1582 | 3.2392 | 7.689
2014-05-18 08:45 | 11.1619 | 3.2521 | 7.697
2014-05-18 09:00 | 11.1613 | 3.2472 | 7.705
2014-05-18 09:15 | 11.1598 | 3.2443 | 7.712
2014-05-18 09:30 | 11.1631 | 3.2544 | 7.726
2014-05-18 09:45 | 11.1622 | 3.2476 | 7.746
2014-05-18 10:00 | 11.1621 | 3.2499 | 7.812
2014-05-18 10:15 | 11.165 | 3.2577 | 7.908
2014-05-18 10:30 | 11.167 | 3.2592 | 8.008
2014-05-18 10:45 | 11.1651 | 3.2519 | 8.09
2014-05-18 11:00 | 11.1655 | 3.2501 | 8.051
2014-05-18 11:15 | 11.1668 | 3.2532 | 8.035
2014-05-18 11:30 | 11.1695 | 3.2657 | 8.086
2014-05-18 11:45 | 11.1706 | 3.2752 | 8.134
2014-05-18 12:00 | 11.1726 | 3.2857 | 8.185
2014-05-18 12:15 | 11.1776 | 3.3039 | 8.241
2014-05-18 12:30 | 11.1784 | 3.3141 | 8.292
2014-05-18 12:45 | 11.179 | 3.3182 | 8.329
2014-05-18 13:00 | 11.1796 | 3.3233 | 8.332
2014-05-18 13:15 | 11.1763 | 3.3138 | 8.345
2014-05-18 13:30 | 11.1782 | 3.3214 | 8.331
2014-05-18 13:45 | 11.177 | 3.3171 | 8.315
2014-05-18 14:00 | 11.18 | 3.3294 | 8.311
2014-05-18 14:15 | 11.1807 | 3.3322 | 8.308
2014-05-18 14:30 | 11.1834 | 3.3468 | 8.303
2014-05-18 14:45 | 11.1822 | 3.3427 | 8.322
2014-05-18 15:00 | 11.1869 | 3.363 | 8.37
2014-05-18 15:15 | 11.1905 | 3.3756 | 8.377
2014-05-18 15:30 | 11.1899 | 3.3722 | 8.364
2014-05-18 15:45 | 11.191 | 3.3771 | 8.349
2014-05-18 16:00 | 11.1929 | 3.3877 | 8.339
2014-05-18 16:15 | 11.1954 | 3.3963 | 8.34
2014-05-18 16:30 | 11.1987 | 3.4075 | 8.365
2014-05-18 16:45 | 11.2062 | 3.4309 | 8.39
2014-05-18 17:00 | 11.2017 | 3.4163 | 8.395
2014-05-18 17:15 | 11.2061 | 3.4282 | 8.371
2014-05-18 17:30 | 11.2097 | 3.435 | 8.342
2014-05-18 17:45 | 11.2111 | 3.4385 | 8.306
2014-05-18 18:00 | 11.2157 | 3.4526 | 8.267
2014-05-18 18:15 | 11.221 | 3.4678 | 8.22
2014-05-18 18:30 | 11.2268 | 3.4901 | 8.167
2014-05-18 18:45 | 11.2309 | 3.4977 | 8.117
2014-05-18 19:00 | 11.2352 | 3.5105 | 8.07
2014-05-18 19:15 | 11.2395 | 3.5254 | 8.031
2014-05-18 19:30 | 11.2424 | 3.528 | 7.998
2014-05-18 19:45 | 11.2472 | 3.5472 | 7.967
2014-05-18 20:00 | 11.2486 | 3.5474 | 7.926
2014-05-18 20:15 | 11.2475 | 3.5462 | 7.883
2014-05-18 20:30 | 11.2481 | 3.5453 | 7.841
2014-05-18 20:45 | 11.2516 | 3.5526 | 7.803
2014-05-18 21:00 | 11.2544 | 3.5619 | 7.76
2014-05-18 21:15 | 11.2519 | 3.5476 | 7.719
2014-05-18 21:30 | 11.2558 | 3.557 | 7.676
2014-05-18 21:45 | 11.2564 | 3.5555 | 7.632
2014-05-18 22:00 | 11.2553 | 3.553 | 7.59
2014-05-18 22:15 | 11.2555 | 3.5496 | 7.55
2014-05-18 22:30 | 11.2587 | 3.5572 | 7.51
2014-05-18 22:45 | 11.2595 | 3.5553 | 7.465
2014-05-18 23:00 | 11.2576 | 3.5456 | 7.425
2014-05-18 23:15 | 11.2571 | 3.5441 | 7.383
2014-05-18 23:30 | 11.2587 | 3.5462 | 7.344
2014-05-18 23:45 | 11.259 | 3.5493 | 7.304
2014-05-19 | 11.2514 | 3.5212 | 7.266
2014-05-19 00:15 | 11.2566 | 3.5375 | 7.23
2014-05-19 00:30 | 11.2566 | 3.5369 | 7.193
2014-05-19 00:45 | 11.2524 | 3.5232 | 7.155
2014-05-19 01:00 | 11.2524 | 3.52 | 7.117
2014-05-19 01:15 | 11.2492 | 3.5126 | 7.071
2014-05-19 01:30 | 11.2462 | 3.5021 | 7.026
2014-05-19 01:45 | 11.2424 | 3.4875 | 6.971
2014-05-19 02:00 | 11.2447 | 3.4961 | 6.912
2014-05-19 02:15 | 11.2403 | 3.4826 | 6.853
2014-05-19 02:30 | 11.235 | 3.4642 | 6.793
2014-05-19 02:45 | 11.2366 | 3.4713 | 6.736
2014-05-19 03:00 | 11.2356 | 3.4689 | 6.685
2014-05-19 03:15 | 11.2275 | 3.4416 | 6.637
2014-05-19 03:30 | 11.2299 | 3.4499 | 6.595
2014-05-19 03:45 | 11.2303 | 3.4452 | 6.555
2014-05-19 04:00 | 11.2279 | 3.4375 | 6.515
2014-05-19 04:15 | 11.2258 | 3.435 | 6.478
2014-05-19 04:30 | 11.2197 | 3.4125 | 6.442
2014-05-19 04:45 | 11.2223 | 3.4188 | 6.411
2014-05-19 05:00 | 11.2182 | 3.4074 | 6.381
2014-05-19 05:15 | 11.2148 | 3.3904 | 6.354
2014-05-19 05:30 | 11.2133 | 3.3833 | 6.327
2014-05-19 05:45 | 11.2078 | 3.3728 | 6.301
2014-05-19 06:00 | 11.2105 | 3.3748 | 6.276
2014-05-19 06:15 | 11.2069 | 3.3607 | 6.254
2014-05-19 06:30 | 11.2031 | 3.3432 | 6.229
2014-05-19 06:45 | 11.2003 | 3.3342 | 6.201
2014-05-19 07:00 | 11.2051 | 3.3507 | 6.168
2014-05-19 07:15 | 11.1968 | 3.3197 | 6.14
2014-05-19 07:30 | 11.1941 | 3.3165 | 6.116
2014-05-19 07:45 | 11.1892 | 3.2991 | 6.094
2014-05-19 08:00 | 11.1906 | 3.3041 | 6.083
2014-05-19 08:15 | 11.1861 | 3.2894 | 6.075
2014-05-19 08:30 | 11.1874 | 3.2848 | 6.079
2014-05-19 08:45 | 11.183 | 3.2766 | 6.086
2014-05-19 09:00 | 11.1791 | 3.2649 | 6.109
2014-05-19 09:15 | 11.1798 | 3.268 | 6.146
2014-05-19 09:30 | 11.1764 | 3.2551 | 6.19
2014-05-19 09:45 | 11.1726 | 3.2472 | 6.255
2014-05-19 10:00 | 11.1689 | 3.233 | 6.322
2014-05-19 10:15 | 11.1698 | 3.2337 | 6.382
2014-05-19 10:30 | 11.1659 | 3.2234 | 6.449
2014-05-19 10:45 | 11.1615 | 3.2106 | 6.515
2014-05-19 11:00 | 11.1588 | 3.1983 | 6.591
2014-05-19 11:15 | 11.1616 | 3.2069 | 6.666
2014-05-19 11:30 | 11.1581 | 3.1917 | 6.737
2014-05-19 11:45 | 11.1554 | 3.189 | 6.818
2014-05-19 12:00 | 11.1505 | 3.173 | 6.9
2014-05-19 12:15 | 11.1496 | 3.1701 | 6.988
2014-05-19 12:30 | 11.148 | 3.1599 | 7.081
2014-05-19 12:45 | 11.1448 | 3.1498 | 7.176
2014-05-19 13:00 | 11.145 | 3.1482 | 7.266
2014-05-19 13:15 | 11.1432 | 3.1346 | 7.357
2014-05-19 13:30 | 11.139 | 3.1256 | 7.451
2014-05-19 13:45 | 11.1371 | 3.1284 | 7.547
2014-05-19 14:00 | 11.1405 | 3.1317 | 7.643
2014-05-19 14:15 | 11.1316 | 3.1041 | 7.729
2014-05-19 14:30 | 11.1347 | 3.1145 | 7.806
2014-05-19 14:45 | 11.1307 | 3.1002 | 7.874
2014-05-19 15:00 | 11.13 | 3.095 | 7.954
2014-05-19 15:15 | 11.1283 | 3.0968 | 8.021
2014-05-19 15:30 | 11.1257 | 3.0821 | 8.084
2014-05-19 15:45 | 11.1263 | 3.0931 | 8.162
2014-05-19 16:00 | 11.1217 | 3.074 | 8.231
2014-05-19 16:15 | 11.1175 | 3.0587 | 8.255
2014-05-19 16:30 | 11.1175 | 3.0577 | 8.245
2014-05-19 16:45 | 11.1167 | 3.0516 | 8.242
2014-05-19 17:00 | 11.1109 | 3.0293 | 8.221
2014-05-19 17:15 | 11.1098 | 3.0277 | 8.231
2014-05-19 17:30 | 11.1077 | 3.0188 | 8.262
2014-05-19 17:45 | 11.105 | 3.0093 | 8.291
2014-05-19 18:00 | 11.1072 | 3.0169 | 8.276
2014-05-19 18:15 | 11.1071 | 3.0151 | 8.236
2014-05-19 18:30 | 11.1013 | 2.9926 | 8.184
2014-05-19 18:45 | 11.1026 | 2.9979 | 8.141
2014-05-19 19:00 | 11.1005 | 2.9875 | 8.091
2014-05-19 19:15 | 11.102 | 2.989 | 8.054
2014-05-19 19:30 | 11.0996 | 2.9735 | 8.015
2014-05-19 19:45 | 11.1015 | 2.9775 | 7.965
2014-05-19 20:00 | 11.0984 | 2.9667 | 7.894
2014-05-19 20:15 | 11.0975 | 2.9647 | 7.831
2014-05-19 20:30 | 11.0969 | 2.9556 | 7.758
2014-05-19 20:45 | 11.099 | 2.9588 | 7.685
2014-05-19 21:00 | 11.0956 | 2.9505 | 7.606
2014-05-19 21:15 | 11.1004 | 2.9624 | 7.527
2014-05-19 21:30 | 11.0937 | 2.9394 | 7.449
2014-05-19 21:45 | 11.0946 | 2.9438 | 7.373
2014-05-19 22:00 | 11.0911 | 2.9281 | 7.303
2014-05-19 22:15 | 11.0897 | 2.9208 | 7.233
2014-05-19 22:30 | 11.0916 | 2.9261 | 7.168
2014-05-19 22:45 | 11.0903 | 2.9224 | 7.106
2014-05-19 23:00 | 11.0874 | 2.9077 | 7.047
2014-05-19 23:15 | 11.0877 | 2.906 | 6.984
2014-05-19 23:30 | 11.088 | 2.9054 | 6.921
2014-05-19 23:45 | 11.0859 | 2.8998 | 6.861
2014-05-20 | 11.0844 | 2.8949 | 6.801
2014-05-20 00:15 | 11.0847 | 2.8938 | 6.742
2014-05-20 00:30 | 11.0848 | 2.8947 | 6.684
2014-05-20 00:45 | 11.0826 | 2.8859 | 6.625
2014-05-20 01:00 | 11.079 | 2.8744 | 6.566
2014-05-20 01:15 | 11.076 | 2.8632 | 6.51
2014-05-20 01:30 | 11.0737 | 2.8545 | 6.458
2014-05-20 01:45 | 11.0725 | 2.8478 | 6.409
2014-05-20 02:00 | 11.071 | 2.8405 | 6.36
2014-05-20 02:15 | 11.0682 | 2.8298 | 6.31
2014-05-20 02:30 | 11.0646 | 2.8204 | 6.261
2014-05-20 02:45 | 11.0628 | 2.8103 | 6.219
2014-05-20 03:00 | 11.0642 | 2.8124 | 6.18
2014-05-20 03:15 | 11.063 | 2.8079 | 6.141
2014-05-20 03:30 | 11.0565 | 2.7885 | 6.099
2014-05-20 03:45 | 11.0594 | 2.7952 | 6.057
2014-05-20 04:00 | 11.0571 | 2.7852 | 6.011
2014-05-20 04:15 | 11.0546 | 2.7772 | 5.968
2014-05-20 04:30 | 11.053 | 2.7724 | 5.925
2014-05-20 04:45 | 11.0487 | 2.7574 | 5.879
2014-05-20 05:00 | 11.0504 | 2.7607 | 5.833
2014-05-20 05:15 | 11.0496 | 2.7554 | 5.786
2014-05-20 05:30 | 11.0435 | 2.7354 | 5.744
2014-05-20 05:45 | 11.0427 | 2.7376 | 5.701
2014-05-20 06:00 | 11.043 | 2.7361 | 5.661
2014-05-20 06:15 | 11.0451 | 2.7343 | 5.621
2014-05-20 06:30 | 11.0399 | 2.7168 | 5.588
2014-05-20 06:45 | 11.037 | 2.705 | 5.565
2014-05-20 07:00 | 11.036 | 2.7002 | 5.552
2014-05-20 07:15 | 11.0343 | 2.6982 | 5.548
2014-05-20 07:30 | 11.0354 | 2.7017 | 5.552
2014-05-20 07:45 | 11.0341 | 2.6986 | 5.566
2014-05-20 08:00 | 11.0326 | 2.6903 | 5.59
2014-05-20 08:15 | 11.0291 | 2.6797 | 5.626
2014-05-20 08:30 | 11.0246 | 2.666 | 5.674
2014-05-20 08:45 | 11.0249 | 2.6649 | 5.729
2014-05-20 09:00 | 11.0238 | 2.6648 | 5.794
2014-05-20 09:15 | 11.0206 | 2.6562 | 5.869
2014-05-20 09:30 | 11.0152 | 2.6351 | 5.954
2014-05-20 09:45 | 11.0143 | 2.6338 | 6.045
2014-05-20 10:00 | 11.0132 | 2.632 | 6.144
2014-05-20 10:15 | 11.0121 | 2.6249 | 6.248
2014-05-20 10:30 | 11.0062 | 2.604 | 6.36
2014-05-20 10:45 | 11.0049 | 2.6038 | 6.479
2014-05-20 11:00 | 11.0024 | 2.5994 | 6.602
2014-05-20 11:15 | 11.0009 | 2.5919 | 6.724
2014-05-20 11:30 | 11.0006 | 2.5963 | 6.848
2014-05-20 11:45 | 10.996 | 2.584 | 6.984
2014-05-20 12:00 | 10.9934 | 2.5773 | 7.117
2014-05-20 12:15 | 10.9911 | 2.5699 | 7.256
2014-05-20 12:30 | 10.9876 | 2.5591 | 7.391
2014-05-20 12:45 | 10.9834 | 2.5501 | 7.525
2014-05-20 13:00 | 10.9827 | 2.5447 | 7.666
2014-05-20 13:15 | 10.9785 | 2.534 | 7.802
2014-05-20 13:30 | 10.9751 | 2.5299 | 7.929
2014-05-20 13:45 | 10.9765 | 2.5347 | 8.058
2014-05-20 14:00 | 10.9724 | 2.5245 | 8.187
2014-05-20 14:15 | 10.9666 | 2.5115 | 8.316
2014-05-20 14:30 | 10.964 | 2.5049 | 8.434
2014-05-20 14:45 | 10.9649 | 2.5123 | 8.55
2014-05-20 15:00 | 10.9578 | 2.4901 | 8.661
2014-05-20 15:15 | 10.9526 | 2.4696 | 8.769
2014-05-20 15:30 | 10.9495 | 2.4638 | 8.864
2014-05-20 15:45 | 10.9463 | 2.4534 | 8.96
2014-05-20 16:00 | 10.9434 | 2.4487 | 9.048
2014-05-20 16:15 | 10.9416 | 2.439 | 9.125
2014-05-20 16:30 | 10.9385 | 2.4333 | 9.197
2014-05-20 16:45 | 10.9343 | 2.42 | 9.249
2014-05-20 17:00 | 10.9352 | 2.4233 | 9.295
2014-05-20 17:15 | 10.929 | 2.4049 | 9.326
2014-05-20 17:30 | 10.9242 | 2.3946 | 9.334
2014-05-20 17:45 | 10.9221 | 2.3876 | 9.321
2014-05-20 18:00 | 10.9228 | 2.3879 | 9.286
2014-05-20 18:15 | 10.916 | 2.3665 | 9.235
2014-05-20 18:30 | 10.9167 | 2.3694 | 9.173
2014-05-20 18:45 | 10.9119 | 2.3547 | 9.109
2014-05-20 19:00 | 10.9083 | 2.3408 | 9.045
2014-05-20 19:15 | 10.909 | 2.3477 | 8.977
2014-05-20 19:30 | 10.9063 | 2.3342 | 8.898
2014-05-20 19:45 | 10.9036 | 2.3251 | 8.819
2014-05-20 20:00 | 10.8993 | 2.3087 | 8.73
2014-05-20 20:15 | 10.8999 | 2.3131 | 8.631
2014-05-20 20:30 | 10.8975 | 2.3028 | 8.525
2014-05-20 20:45 | 10.8963 | 2.2954 | 8.411
2014-05-20 21:00 | 10.8945 | 2.2902 | 8.301
2014-05-20 21:15 | 10.8916 | 2.2813 | 8.195
2014-05-20 21:30 | 10.8896 | 2.2731 | 8.096
2014-05-20 21:45 | 10.889 | 2.2694 | 7.998
2014-05-20 22:00 | 10.8858 | 2.2539 | 7.903
2014-05-20 22:15 | 10.8865 | 2.2557 | 7.812
2014-05-20 22:30 | 10.8849 | 2.253 | 7.725
2014-05-20 22:45 | 10.8829 | 2.245 | 7.647
2014-05-20 23:00 | 10.8802 | 2.2377 | 7.573
2014-05-20 23:15 | 10.8795 | 2.2364 | 7.501
2014-05-20 23:30 | 10.8782 | 2.228 | 7.43
2014-05-20 23:45 | 10.8766 | 2.2226 | 7.361
2014-05-21 | 10.876 | 2.2234 | 7.294
2014-05-21 00:15 | 10.873 | 2.2113 | 7.228
2014-05-21 00:30 | 10.8741 | 2.2135 | 7.163
2014-05-21 00:45 | 10.8718 | 2.2061 | 7.099
2014-05-21 01:00 | 10.8716 | 2.2101 | 7.035
2014-05-21 01:15 | 10.8678 | 2.2003 | 6.967
2014-05-21 01:30 | 10.8676 | 2.2034 | 6.901
2014-05-21 01:45 | 10.8647 | 2.1946 | 6.84
2014-05-21 02:00 | 10.8621 | 2.189 | 6.775
2014-05-21 02:15 | 10.8617 | 2.1892 | 6.709
2014-05-21 02:30 | 10.8586 | 2.18 | 6.647
2014-05-21 02:45 | 10.8554 | 2.1696 | 6.584
2014-05-21 03:00 | 10.8539 | 2.1653 | 6.525
2014-05-21 03:15 | 10.851 | 2.154 | 6.469
2014-05-21 03:30 | 10.8472 | 2.1366 | 6.418
2014-05-21 03:45 | 10.8468 | 2.1333 | 6.366
2014-05-21 04:00 | 10.8436 | 2.1236 | 6.31
2014-05-21 04:15 | 10.8436 | 2.1231 | 6.252
2014-05-21 04:30 | 10.8426 | 2.1183 | 6.196
2014-05-21 04:45 | 10.8427 | 2.119 | 6.142
2014-05-21 05:00 | 10.8407 | 2.113 | 6.091
2014-05-21 05:15 | 10.8384 | 2.1104 | 6.041
2014-05-21 05:30 | 10.8408 | 2.1174 | 5.993
2014-05-21 05:45 | 10.8374 | 2.1093 | 5.945
2014-05-21 06:00 | 10.8364 | 2.1106 | 5.898
2014-05-21 06:15 | 10.8338 | 2.0978 | 5.854
2014-05-21 06:30 | 10.8326 | 2.0942 | 5.821
2014-05-21 06:45 | 10.8333 | 2.0945 | 5.8
2014-05-21 07:00 | 10.8314 | 2.0907 | 5.787
2014-05-21 07:15 | 10.8313 | 2.0903 | 5.792
2014-05-21 07:30 | 10.8302 | 2.0902 | 5.815
2014-05-21 07:45 | 10.8301 | 2.0917 | 5.852
2014-05-21 08:00 | 10.8291 | 2.0883 | 5.904
2014-05-21 08:15 | 10.8274 | 2.0878 | 5.977
2014-05-21 08:30 | 10.8267 | 2.0877 | 6.065
2014-05-21 08:45 | 10.8227 | 2.0784 | 6.168
2014-05-21 09:00 | 10.8208 | 2.0759 | 6.288
2014-05-21 09:15 | 10.8209 | 2.0789 | 6.422
2014-05-21 09:30 | 10.8165 | 2.0624 | 6.575
2014-05-21 09:45 | 10.8174 | 2.0652 | 6.737
2014-05-21 10:00 | 10.8124 | 2.0501 | 6.916
2014-05-21 10:15 | 10.8106 | 2.0457 | 7.098
2014-05-21 10:30 | 10.8111 | 2.0539 | 7.27
2014-05-21 10:45 | 10.809 | 2.0468 | 7.458
2014-05-21 11:00 | 10.8058 | 2.0387 | 7.656
2014-05-21 11:15 | 10.807 | 2.0464 | 7.866
2014-05-21 11:30 | 10.8033 | 2.0358 | 8.075
2014-05-21 11:45 | 10.8017 | 2.0332 | 8.283
2014-05-21 12:00 | 10.8017 | 2.0362 | 8.501
2014-05-21 12:15 | 10.7983 | 2.0293 | 8.725
2014-05-21 12:30 | 10.7958 | 2.0222 | 8.962
2014-05-21 12:45 | 10.798 | 2.0329 | 9.191
2014-05-21 13:00 | 10.795 | 2.0273 | 9.421
2014-05-21 13:15 | 10.791 | 2.0118 | 9.658
2014-05-21 13:30 | 10.7901 | 2.0082 | 9.885
2014-05-21 13:45 | 10.7879 | 1.9997 | 10.108
2014-05-21 14:00 | 10.7856 | 1.9961 | 10.35
2014-05-21 14:15 | 10.7818 | 1.9848 | 10.622
2014-05-21 14:30 | 10.7827 | 1.9884 | 10.808
2014-05-21 14:45 | 10.7811 | 1.9844 | 10.709
2014-05-21 15:00 | 10.78 | 1.9869 | 10.609
2014-05-21 15:15 | 10.7784 | 1.9801 | 10.569
2014-05-21 15:30 | 10.7758 | 1.9689 | 10.616
2014-05-21 15:45 | 10.7745 | 1.9679 | 10.704
2014-05-21 16:00 | 10.7727 | 1.9639 | 10.689
2014-05-21 16:15 | 10.7713 | 1.9632 | 10.665
2014-05-21 16:30 | 10.7704 | 1.9634 | 10.634
2014-05-21 16:45 | 10.771 | 1.9656 | 10.553
2014-05-21 17:00 | 10.7691 | 1.9607 | 10.425
2014-05-21 17:15 | 10.767 | 1.9596 | 10.315
2014-05-21 17:30 | 10.7654 | 1.9528 | 10.279
2014-05-21 17:45 | 10.7621 | 1.9417 | 10.356
2014-05-21 18:00 | 10.7607 | 1.9372 | 10.521
2014-05-21 18:15 | 10.7589 | 1.9301 | 10.534
2014-05-21 18:30 | 10.756 | 1.9234 | 10.504
2014-05-21 18:45 | 10.7567 | 1.9261 | 10.536
2014-05-21 19:00 | 10.7567 | 1.9256 | 10.477
2014-05-21 19:15 | 10.753 | 1.9123 | 10.381
2014-05-21 19:30 | 10.7523 | 1.905 | 10.305
2014-05-21 19:45 | 10.7506 | 1.8996 | 10.214
2014-05-21 20:00 | 10.7512 | 1.9022 | 10.125
2014-05-21 20:15 | 10.7485 | 1.8921 | 10.018
2014-05-21 20:30 | 10.7492 | 1.8918 | 9.88
2014-05-21 20:45 | 10.7483 | 1.8861 | 9.747
2014-05-21 21:00 | 10.7456 | 1.8775 | 9.618
2014-05-21 21:15 | 10.7441 | 1.8722 | 9.485
2014-05-21 21:30 | 10.7447 | 1.8742 | 9.361
2014-05-21 21:45 | 10.7429 | 1.8676 | 9.241
2014-05-21 22:00 | 10.7408 | 1.8591 | 9.13
2014-05-21 22:15 | 10.7423 | 1.8616 | 9.023
2014-05-21 22:30 | 10.7412 | 1.861 | 8.913
2014-05-21 22:45 | 10.7372 | 1.8471 | 8.808
2014-05-21 23:00 | 10.7395 | 1.8541 | 8.701
2014-05-21 23:15 | 10.7363 | 1.8462 | 8.593
2014-05-21 23:30 | 10.7355 | 1.842 | 8.48
2014-05-21 23:45 | 10.7358 | 1.8463 | 8.36
2014-05-22 | 10.7341 | 1.8423 | 8.245
2014-05-22 00:15 | 10.7341 | 1.8427 | 8.136
2014-05-22 00:30 | 10.7333 | 1.8432 | 8.03
2014-05-22 00:45 | 10.7324 | 1.8411 | 7.933
2014-05-22 01:00 | 10.7298 | 1.8354 | 7.851
2014-05-22 01:15 | 10.7305 | 1.8363 | 7.773
2014-05-22 01:30 | 10.7296 | 1.8351 | 7.713
2014-05-22 01:45 | 10.7271 | 1.8286 | 7.667
2014-05-22 02:00 | 10.725 | 1.823 | 7.622
2014-05-22 02:15 | 10.7261 | 1.8309 | 7.578
2014-05-22 02:30 | 10.7253 | 1.8272 | 7.532
2014-05-22 02:45 | 10.724 | 1.8261 | 7.487
2014-05-22 03:00 | 10.7201 | 1.8169 | 7.44
2014-05-22 03:15 | 10.7205 | 1.8138 | 7.394
2014-05-22 03:30 | 10.7179 | 1.8077 | 7.341
2014-05-22 03:45 | 10.7178 | 1.808 | 7.278
2014-05-22 04:00 | 10.7144 | 1.7946 | 7.211
2014-05-22 04:15 | 10.7144 | 1.7957 | 7.146
2014-05-22 04:30 | 10.7156 | 1.7979 | 7.075
2014-05-22 04:45 | 10.7131 | 1.7902 | 7.003
2014-05-22 05:00 | 10.7158 | 1.8024 | 6.937
2014-05-22 05:15 | 10.7137 | 1.7972 | 6.883
2014-05-22 05:30 | 10.7145 | 1.7998 | 6.839
2014-05-22 05:45 | 10.7121 | 1.7914 | 6.8
2014-05-22 06:00 | 10.7127 | 1.7957 | 6.766
2014-05-22 06:15 | 10.7123 | 1.7985 | 6.754
2014-05-22 06:30 | 10.7109 | 1.8009 | 6.749
2014-05-22 06:45 | 10.7105 | 1.8 | 6.73
2014-05-22 07:00 | 10.711 | 1.8023 | 6.703
2014-05-22 07:15 | 10.7093 | 1.7978 | 6.685
2014-05-22 07:30 | 10.7072 | 1.7927 | 6.69
2014-05-22 07:45 | 10.7073 | 1.7951 | 6.723
2014-05-22 08:00 | 10.7045 | 1.7882 | 6.757
2014-05-22 08:15 | 10.7047 | 1.7909 | 6.779
2014-05-22 08:30 | 10.7037 | 1.7875 | 6.814
2014-05-22 08:45 | 10.7031 | 1.7832 | 6.853
2014-05-22 09:00 | 10.7018 | 1.7768 | 6.901
2014-05-22 09:15 | 10.7008 | 1.7747 | 7.005
2014-05-22 09:30 | 10.702 | 1.779 | 7.153
2014-05-22 09:45 | 10.6989 | 1.7693 | 7.287
2014-05-22 10:00 | 10.6991 | 1.7717 | 7.396
2014-05-22 10:15 | 10.7018 | 1.7764 | 7.462
2014-05-22 10:30 | 10.7007 | 1.7732 | 7.536
2014-05-22 10:45 | 10.698 | 1.7681 | 7.714
2014-05-22 11:00 | 10.6982 | 1.7689 | 7.976
2014-05-22 11:15 | 10.6973 | 1.7642 | 8.196
2014-05-22 11:30 | 10.6992 | 1.7679 | 8.335
2014-05-22 11:45 | 10.6991 | 1.7709 | 8.439
2014-05-22 12:00 | 10.7013 | 1.7786 | 8.596
2014-05-22 12:15 | 10.6995 | 1.7679 | 8.853
2014-05-22 12:30 | 10.6995 | 1.774 | 9.114
2014-05-22 12:45 | 10.6989 | 1.7779 | 9.368
2014-05-22 13:00 | 10.6978 | 1.7655 | 9.591
2014-05-22 13:15 | 10.6981 | 1.7711 | 9.824
2014-05-22 13:30 | 10.6999 | 1.7731 | 10.021
2014-05-22 13:45 | 10.6961 | 1.7634 | 10.234
2014-05-22 14:00 | 10.6933 | 1.7559 | 10.435
2014-05-22 14:15 | 10.6964 | 1.7671 | 10.616
2014-05-22 14:30 | 10.6942 | 1.769 | 10.75
2014-05-22 14:45 | 10.6927 | 1.7588 | 10.872
2014-05-22 15:00 | 10.6929 | 1.7656 | 10.977
2014-05-22 15:15 | 10.6902 | 1.7552 | 11.059
2014-05-22 15:30 | 10.6903 | 1.7561 | 11.169
2014-05-22 15:45 | 10.6878 | 1.7448 | 11.215
2014-05-22 16:00 | 10.689 | 1.7521 | 11.268
2014-05-22 16:15 | 10.6864 | 1.7447 | 11.359
2014-05-22 16:30 | 10.6866 | 1.7496 | 11.398
2014-05-22 16:45 | 10.681 | 1.7263 | 11.388
2014-05-22 17:00 | 10.6816 | 1.7304 | 11.345
2014-05-22 17:15 | 10.6811 | 1.7297 | 11.193
2014-05-22 17:30 | 10.6823 | 1.7337 | 11.149
2014-05-22 17:45 | 10.6773 | 1.7159 | 11.168
2014-05-22 18:00 | 10.6781 | 1.7191 | 11.166
2014-05-22 18:15 | 10.6767 | 1.7145 | 11.104
2014-05-22 18:30 | 10.6755 | 1.713 | 11.004
2014-05-22 18:45 | 10.6768 | 1.7171 | 10.907
2014-05-22 19:00 | 10.6751 | 1.7119 | 10.781
2014-05-22 19:15 | 10.6753 | 1.7075 | 10.654
2014-05-22 19:30 | 10.6746 | 1.7036 | 10.512
2014-05-22 19:45 | 10.6732 | 1.6938 | 10.394
2014-05-22 20:00 | 10.6719 | 1.6902 | 10.269
2014-05-22 20:15 | 10.6715 | 1.6839 | 10.136
2014-05-22 20:30 | 10.6708 | 1.6769 | 10.012
2014-05-22 20:45 | 10.6715 | 1.6704 | 9.867
2014-05-22 21:00 | 10.6721 | 1.6725 | 9.739
2014-05-22 21:15 | 10.674 | 1.6796 | 9.613
2014-05-22 21:30 | 10.673 | 1.6717 | 9.489
2014-05-22 21:45 | 10.673 | 1.6722 | 9.359
2014-05-22 22:00 | 10.6761 | 1.6794 | 9.239
2014-05-22 22:15 | 10.6758 | 1.6733 | 9.117
2014-05-22 22:30 | 10.6761 | 1.6706 | 9
2014-05-22 22:45 | 10.6772 | 1.6723 | 8.89
2014-05-22 23:00 | 10.676 | 1.6656 | 8.781
2014-05-22 23:15 | 10.6755 | 1.6608 | 8.67
2014-05-22 23:30 | 10.6755 | 1.6576 | 8.553
2014-05-22 23:45 | 10.6771 | 1.6594 | 8.441
2014-05-23 | 10.6772 | 1.6557 | 8.327
2014-05-23 00:15 | 10.6789 | 1.6609 | 8.219
2014-05-23 00:30 | 10.6803 | 1.6658 | 8.113
2014-05-23 00:45 | 10.6816 | 1.6685 | 8.019
2014-05-23 01:00 | 10.679 | 1.6588 | 7.919
2014-05-23 01:15 | 10.6819 | 1.6657 | 7.808
2014-05-23 01:30 | 10.6804 | 1.6636 | 7.713
2014-05-23 01:45 | 10.6822 | 1.668 | 7.617
2014-05-23 02:00 | 10.682 | 1.6663 | 7.514
2014-05-23 02:15 | 10.6819 | 1.6637 | 7.407
2014-05-23 02:30 | 10.6804 | 1.6578 | 7.297
2014-05-23 02:45 | 10.6811 | 1.6602 | 7.183
2014-05-23 03:00 | 10.6821 | 1.6627 | 7.071
2014-05-23 03:15 | 10.6805 | 1.6562 | 6.96
2014-05-23 03:30 | 10.6804 | 1.6529 | 6.86
2014-05-23 03:45 | 10.6821 | 1.6541 | 6.751
2014-05-23 04:00 | 10.681 | 1.6476 | 6.656
2014-05-23 04:15 | 10.6806 | 1.6481 | 6.557
2014-05-23 04:30 | 10.681 | 1.6489 | 6.463
2014-05-23 04:45 | 10.6816 | 1.6506 | 6.357
2014-05-23 05:00 | 10.6829 | 1.6558 | 6.268
2014-05-23 05:15 | 10.6827 | 1.6552 | 6.171
2014-05-23 05:30 | 10.6823 | 1.6599 | 6.079
2014-05-23 05:45 | 10.6817 | 1.6627 | 6.002
2014-05-23 06:00 | 10.6836 | 1.6752 | 5.934
2014-05-23 06:15 | 10.6814 | 1.6634 | 5.887
2014-05-23 06:30 | 10.6812 | 1.6661 | 5.853
2014-05-23 06:45 | 10.679 | 1.6593 | 5.833
2014-05-23 07:00 | 10.6789 | 1.6611 | 5.835
2014-05-23 07:15 | 10.6774 | 1.6563 | 5.857
2014-05-23 07:30 | 10.6782 | 1.661 | 5.893
2014-05-23 07:45 | 10.6769 | 1.6568 | 5.945
2014-05-23 08:00 | 10.6742 | 1.6501 | 6.02
2014-05-23 08:15 | 10.6735 | 1.649 | 6.11
2014-05-23 08:30 | 10.6736 | 1.6474 | 6.21
2014-05-23 08:45 | 10.673 | 1.6457 | 6.327
2014-05-23 09:00 | 10.6733 | 1.6514 | 6.455
2014-05-23 09:15 | 10.6714 | 1.6464 | 6.602
2014-05-23 09:30 | 10.6716 | 1.6461 | 6.762
2014-05-23 09:45 | 10.6721 | 1.6503 | 6.938
2014-05-23 10:00 | 10.6689 | 1.643 | 7.135
2014-05-23 10:15 | 10.6694 | 1.6457 | 7.357
2014-05-23 10:30 | 10.6693 | 1.6463 | 7.613
2014-05-23 10:45 | 10.6693 | 1.6433 | 7.882
2014-05-23 11:00 | 10.6673 | 1.6348 | 8.168
2014-05-23 11:15 | 10.6663 | 1.6352 | 8.466
2014-05-23 11:30 | 10.6653 | 1.6354 | 8.762
2014-05-23 11:45 | 10.6633 | 1.6281 | 9.041
2014-05-23 12:00 | 10.6648 | 1.633 | 9.311
2014-05-23 12:15 | 10.6643 | 1.63 | 9.578
2014-05-23 12:30 | 10.6619 | 1.6216 | 9.831
2014-05-23 12:45 | 10.6592 | 1.6147 | 10.096
2014-05-23 13:00 | 10.6598 | 1.6208 | 10.358
2014-05-23 13:15 | 10.659 | 1.6185 | 10.58
2014-05-23 13:30 | 10.6586 | 1.6178 | 10.778
2014-05-23 13:45 | 10.6589 | 1.6221 | 10.989
2014-05-23 14:00 | 10.6571 | 1.6174 | 11.211
2014-05-23 14:15 | 10.6565 | 1.6196 | 11.402
2014-05-23 14:30 | 10.6526 | 1.6101 | 11.551
2014-05-23 14:45 | 10.6532 | 1.617 | 11.698
2014-05-23 15:00 | 10.6519 | 1.6151 | 11.809
2014-05-23 15:15 | 10.6498 | 1.6081 | 11.897
2014-05-23 15:30 | 10.6482 | 1.604 | 11.952
2014-05-23 15:45 | 10.6471 | 1.6027 | 12.031
2014-05-23 16:00 | 10.6464 | 1.5995 | 12.147
2014-05-23 16:15 | 10.6449 | 1.596 | 12.278
2014-05-23 16:30 | 10.6433 | 1.5936 | 12.372
2014-05-23 16:45 | 10.642 | 1.5899 | 12.39
2014-05-23 17:00 | 10.6406 | 1.5853 | 12.386
2014-05-23 17:15 | 10.6396 | 1.5776 | 12.446
2014-05-23 17:30 | 10.6377 | 1.5723 | 12.503
2014-05-23 17:45 | 10.6373 | 1.5698 | 12.471
2014-05-23 18:00 | 10.6341 | 1.5591 | 12.352
2014-05-23 18:15 | 10.6363 | 1.5646 | 12.25
2014-05-23 18:30 | 10.6354 | 1.5598 | 12.138
2014-05-23 18:45 | 10.6331 | 1.5528 | 11.988
2014-05-23 19:00 | 10.6343 | 1.5519 | 11.802
2014-05-23 19:15 | 10.6334 | 1.5488 | 11.631
2014-05-23 19:30 | 10.6341 | 1.5458 | 11.532
2014-05-23 19:45 | 10.6317 | 1.531 | 11.417
2014-05-23 20:00 | 10.6336 | 1.5342 | 11.284
2014-05-23 20:15 | 10.6343 | 1.5327 | 11.165
2014-05-23 20:30 | 10.6346 | 1.5296 | 11.036
2014-05-23 20:45 | 10.6354 | 1.5287 | 10.907
2014-05-23 21:00 | 10.6346 | 1.5194 | 10.794
2014-05-23 21:15 | 10.6361 | 1.5201 | 10.679
2014-05-23 21:30 | 10.6371 | 1.5183 | 10.554
2014-05-23 21:45 | 10.6389 | 1.5183 | 10.413
2014-05-23 22:00 | 10.6383 | 1.5106 | 10.263
2014-05-23 22:15 | 10.64 | 1.5099 | 10.127
2014-05-23 22:30 | 10.6394 | 1.5009 | 10.006
2014-05-23 22:45 | 10.6424 | 1.5062 | 9.885
2014-05-23 23:00 | 10.6425 | 1.499 | 9.763
2014-05-23 23:15 | 10.6471 | 1.5076 | 9.646
2014-05-23 23:30 | 10.6471 | 1.5023 | 9.509
2014-05-23 23:45 | 10.6497 | 1.5066 | 9.382
2014-05-24 | 10.6502 | 1.5027 | 9.274
2014-05-24 00:15 | 10.6519 | 1.5026 | 9.151
2014-05-24 00:30 | 10.6539 | 1.5072 | 9.024
2014-05-24 00:45 | 10.656 | 1.5069 | 8.904
2014-05-24 01:00 | 10.6565 | 1.506 | 8.786
2014-05-24 01:15 | 10.6598 | 1.5147 | 8.662
2014-05-24 01:30 | 10.6609 | 1.5149 | 8.547
2014-05-24 01:45 | 10.6599 | 1.508 | 8.432
2014-05-24 02:00 | 10.6629 | 1.5127 | 8.32
2014-05-24 02:15 | 10.6633 | 1.5049 | 8.204
2014-05-24 02:30 | 10.6629 | 1.4995 | 8.094
2014-05-24 02:45 | 10.6644 | 1.5024 | 7.994
2014-05-24 03:00 | 10.6655 | 1.5026 | 7.896
2014-05-24 03:15 | 10.6679 | 1.5037 | 7.79
2014-05-24 03:30 | 10.6689 | 1.5033 | 7.687
2014-05-24 03:45 | 10.6705 | 1.5049 | 7.585
2014-05-24 04:00 | 10.6714 | 1.506 | 7.474
2014-05-24 04:15 | 10.672 | 1.5035 | 7.38
2014-05-24 04:30 | 10.6736 | 1.5037 | 7.271
2014-05-24 04:45 | 10.6757 | 1.5046 | 7.152
2014-05-24 05:00 | 10.6772 | 1.5072 | 7.037
2014-05-24 05:15 | 10.6783 | 1.5081 | 6.933
2014-05-24 05:30 | 10.6778 | 1.5075 | 6.839
2014-05-24 05:45 | 10.6787 | 1.5094 | 6.763
2014-05-24 06:00 | 10.684 | 1.5245 | 6.698
2014-05-24 06:15 | 10.6822 | 1.5152 | 6.644
2014-05-24 06:30 | 10.6833 | 1.5145 | 6.605
2014-05-24 06:45 | 10.6851 | 1.519 | 6.575
2014-05-24 07:00 | 10.6844 | 1.5147 | 6.556
2014-05-24 07:15 | 10.6867 | 1.5199 | 6.537
2014-05-24 07:30 | 10.6882 | 1.5269 | 6.507
2014-05-24 07:45 | 10.6901 | 1.5328 | 6.461
2014-05-24 08:00 | 10.6911 | 1.535 | 6.469
2014-05-24 08:15 | 10.6925 | 1.5349 | 6.544
2014-05-24 08:30 | 10.6928 | 1.5329 | 6.681
2014-05-24 08:45 | 10.6931 | 1.5336 | 6.768
2014-05-24 09:00 | 10.6945 | 1.5405 | 6.878
2014-05-24 09:15 | 10.6939 | 1.5375 | 7.007
2014-05-24 09:30 | 10.696 | 1.5481 | 7.167
2014-05-24 09:45 | 10.6969 | 1.55 | 7.251
2014-05-24 10:00 | 10.6978 | 1.5564 | 7.336
2014-05-24 10:15 | 10.6968 | 1.5544 | 7.491
2014-05-24 10:30 | 10.6967 | 1.5598 | 7.697
2014-05-24 10:45 | 10.6966 | 1.5615 | 7.925
2014-05-24 11:00 | 10.6963 | 1.5618 | 8.177
2014-05-24 11:15 | 10.6966 | 1.5652 | 8.43
2014-05-24 11:30 | 10.693 | 1.5537 | 8.738
2014-05-24 11:45 | 10.6942 | 1.562 | 9.064
2014-05-24 12:00 | 10.6945 | 1.5646 | 9.373
2014-05-24 12:15 | 10.693 | 1.5631 | 9.653
2014-05-24 12:30 | 10.693 | 1.5614 | 9.92
2014-05-24 12:45 | 10.6921 | 1.5612 | 10.166
2014-05-24 13:00 | 10.6914 | 1.5581 | 10.423
2014-05-24 13:15 | 10.6915 | 1.5548 | 10.659
2014-05-24 13:30 | 10.6896 | 1.5509 | 10.7
2014-05-24 13:45 | 10.6909 | 1.5568 | 10.886
2014-05-24 14:00 | 10.6914 | 1.5592 | 11.024
2014-05-24 14:15 | 10.6884 | 1.5538 | 11.232
2014-05-24 14:30 | 10.6892 | 1.5557 | 11.413
2014-05-24 14:45 | 10.6917 | 1.5662 | 11.562
2014-05-24 15:00 | 10.6894 | 1.5599 | 11.661
2014-05-24 15:15 | 10.687 | 1.5538 | 11.825
2014-05-24 15:30 | 10.688 | 1.5576 | 11.956
2014-05-24 15:45 | 10.6886 | 1.5615 | 12.044
2014-05-24 16:00 | 10.6863 | 1.56 | 12.155
2014-05-24 16:15 | 10.6871 | 1.566 | 12.267
2014-05-24 16:30 | 10.6867 | 1.566 | 12.31
2014-05-24 16:45 | 10.6872 | 1.5658 | 12.348
2014-05-24 17:00 | 10.6856 | 1.5578 | 12.376
2014-05-24 17:15 | 10.6846 | 1.5525 | 12.39
2014-05-24 17:30 | 10.6824 | 1.5433 | 12.327
2014-05-24 17:45 | 10.6806 | 1.5379 | 12.247
2014-05-24 18:00 | 10.6815 | 1.538 | 12.232
2014-05-24 18:15 | 10.6815 | 1.5419 | 12.151
2014-05-24 18:30 | 10.681 | 1.5351 | 11.955
2014-05-24 18:45 | 10.6806 | 1.5327 | 11.709
2014-05-24 19:00 | 10.6816 | 1.5333 | 11.509
2014-05-24 19:15 | 10.6831 | 1.5381 | 11.322
2014-05-24 19:30 | 10.6823 | 1.533 | 11.146
2014-05-24 19:45 | 10.6831 | 1.5352 | 10.971
2014-05-24 20:00 | 10.6814 | 1.5272 | 10.832
2014-05-24 20:15 | 10.6834 | 1.5252 | 10.747
2014-05-24 20:30 | 10.6816 | 1.5123 | 10.666
2014-05-24 20:45 | 10.6832 | 1.5141 | 10.564
2014-05-24 21:00 | 10.6815 | 1.5069 | 10.463
2014-05-24 21:15 | 10.6847 | 1.5127 | 10.366
2014-05-24 21:30 | 10.6856 | 1.5103 | 10.281
2014-05-24 21:45 | 10.6874 | 1.5108 | 10.212
2014-05-24 22:00 | 10.6902 | 1.517 | 10.148
2014-05-24 22:15 | 10.6895 | 1.5137 | 10.077
2014-05-24 22:30 | 10.6906 | 1.5116 | 9.996
2014-05-24 22:45 | 10.6919 | 1.5112 | 9.89
2014-05-24 23:00 | 10.6948 | 1.52 | 9.759
2014-05-24 23:15 | 10.6947 | 1.517 | 9.622
2014-05-24 23:30 | 10.697 | 1.5226 | 9.494
2014-05-24 23:45 | 10.6988 | 1.5228 | 9.379
2014-05-25 | 10.702 | 1.5302 | 9.269
2014-05-25 00:15 | 10.7026 | 1.5352 | 9.165
2014-05-25 00:30 | 10.7042 | 1.5368 | 9.062
2014-05-25 00:45 | 10.7052 | 1.5371 | 8.954
2014-05-25 01:00 | 10.7067 | 1.5423 | 8.857
2014-05-25 01:15 | 10.7097 | 1.5501 | 8.781
2014-05-25 01:30 | 10.7096 | 1.5485 | 8.695
2014-05-25 01:45 | 10.7105 | 1.5491 | 8.627
2014-05-25 02:00 | 10.7149 | 1.5659 | 8.55
2014-05-25 02:15 | 10.7145 | 1.5639 | 8.462
2014-05-25 02:30 | 10.7163 | 1.5627 | 8.385
2014-05-25 02:45 | 10.7155 | 1.5625 | 8.31
2014-05-25 03:00 | 10.7194 | 1.579 | 8.241
2014-05-25 03:15 | 10.7194 | 1.5793 | 8.158
2014-05-25 03:30 | 10.7202 | 1.5812 | 8.083
2014-05-25 03:45 | 10.7234 | 1.5954 | 7.993
2014-05-25 04:00 | 10.724 | 1.5907 | 7.907
2014-05-25 04:15 | 10.7249 | 1.595 | 7.848
2014-05-25 04:30 | 10.7259 | 1.6016 | 7.781
2014-05-25 04:45 | 10.7254 | 1.5983 | 7.716
2014-05-25 05:00 | 10.7274 | 1.6045 | 7.656
2014-05-25 05:15 | 10.7294 | 1.6074 | 7.586
2014-05-25 05:30 | 10.7305 | 1.613 | 7.528
2014-05-25 05:45 | 10.7314 | 1.6203 | 7.474
2014-05-25 06:00 | 10.7317 | 1.6307 | 7.44
2014-05-25 06:15 | 10.7334 | 1.6339 | 7.406
2014-05-25 06:30 | 10.7345 | 1.6372 | 7.384
2014-05-25 06:45 | 10.7353 | 1.6392 | 7.366
2014-05-25 07:00 | 10.7349 | 1.6382 | 7.359
2014-05-25 07:15 | 10.7332 | 1.6346 | 7.369
2014-05-25 07:30 | 10.7357 | 1.6445 | 7.388
2014-05-25 07:45 | 10.7372 | 1.6501 | 7.405
2014-05-25 08:00 | 10.7369 | 1.6501 | 7.408
2014-05-25 08:15 | 10.7377 | 1.6588 | 7.408
2014-05-25 08:30 | 10.7367 | 1.6568 | 7.427
2014-05-25 08:45 | 10.7386 | 1.6624 | 7.455
2014-05-25 09:00 | 10.7385 | 1.6641 | 7.488
2014-05-25 09:15 | 10.7384 | 1.6594 | 7.535
2014-05-25 09:30 | 10.7375 | 1.6541 | 7.59
2014-05-25 09:45 | 10.7379 | 1.6551 | 7.658
2014-05-25 10:00 | 10.7376 | 1.6548 | 7.73
2014-05-25 10:15 | 10.7357 | 1.6525 | 7.776
2014-05-25 10:30 | 10.7383 | 1.6617 | 7.807
2014-05-25 10:45 | 10.7384 | 1.6668 | 7.814
2014-05-25 11:00 | 10.7405 | 1.676 | 7.824
2014-05-25 11:15 | 10.7398 | 1.6724 | 7.868
2014-05-25 11:30 | 10.74 | 1.6707 | 7.902
2014-05-25 11:45 | 10.7398 | 1.671 | 7.973
2014-05-25 12:00 | 10.7372 | 1.6622 | 8.084
2014-05-25 12:15 | 10.7379 | 1.6668 | 8.228
2014-05-25 12:30 | 10.7401 | 1.6757 | 8.339
2014-05-25 12:45 | 10.7428 | 1.6909 | 8.436
2014-05-25 13:00 | 10.7413 | 1.6843 | 8.519
2014-05-25 13:15 | 10.7425 | 1.6883 | 8.573
2014-05-25 13:30 | 10.7397 | 1.6811 | 8.629
2014-05-25 13:45 | 10.7417 | 1.692 | 8.757
2014-05-25 14:00 | 10.7398 | 1.6871 | 9.001
2014-05-25 14:15 | 10.7394 | 1.6888 | 9.302
2014-05-25 14:30 | 10.7397 | 1.6948 | 9.553
2014-05-25 14:45 | 10.7384 | 1.6973 | 9.678
2014-05-25 15:00 | 10.7388 | 1.7029 | 9.8
2014-05-25 15:15 | 10.7377 | 1.6993 | 9.966
2014-05-25 15:30 | 10.7371 | 1.7014 | 10.144
2014-05-25 15:45 | 10.7358 | 1.6991 | 10.265
2014-05-25 16:00 | 10.7342 | 1.6979 | 10.428
2014-05-25 16:15 | 10.7328 | 1.696 | 10.686
2014-05-25 16:30 | 10.7313 | 1.6973 | 10.907
2014-05-25 16:45 | 10.7292 | 1.6909 | 11.014
2014-05-25 17:00 | 10.7299 | 1.6949 | 11.066
2014-05-25 17:15 | 10.7298 | 1.6956 | 11.114
2014-05-25 17:30 | 10.7268 | 1.6902 | 11.095
2014-05-25 17:45 | 10.7283 | 1.6951 | 11.098
2014-05-25 18:00 | 10.7255 | 1.6881 | 11.115
2014-05-25 18:15 | 10.7258 | 1.6928 | 11.081
2014-05-25 18:30 | 10.7247 | 1.6879 | 11.014
2014-05-25 18:45 | 10.7247 | 1.6867 | 10.9
2014-05-25 19:00 | 10.7238 | 1.6838 | 10.853
2014-05-25 19:15 | 10.721 | 1.676 | 10.769
2014-05-25 19:30 | 10.7222 | 1.6782 | 10.638
2014-05-25 19:45 | 10.7218 | 1.6743 | 10.521
2014-05-25 20:00 | 10.7241 | 1.6789 | 10.424
2014-05-25 20:15 | 10.722 | 1.6653 | 10.339
2014-05-25 20:30 | 10.7211 | 1.6573 | 10.274
2014-05-25 20:45 | 10.7237 | 1.6638 | 10.222
2014-05-25 21:00 | 10.7244 | 1.6627 | 10.169
2014-05-25 21:15 | 10.7251 | 1.6603 | 10.083
2014-05-25 21:30 | 10.7267 | 1.6572 | 9.971
2014-05-25 21:45 | 10.7291 | 1.6607 | 9.872
2014-05-25 22:00 | 10.7298 | 1.6583 | 9.783
2014-05-25 22:15 | 10.7292 | 1.6513 | 9.7
2014-05-25 22:30 | 10.7331 | 1.6574 | 9.605
2014-05-25 22:45 | 10.734 | 1.657 | 9.503
2014-05-25 23:00 | 10.7353 | 1.6579 | 9.398
2014-05-25 23:15 | 10.7369 | 1.6568 | 9.294
2014-05-25 23:30 | 10.7377 | 1.6531 | 9.188
2014-05-25 23:45 | 10.7393 | 1.654 | 9.084
2014-05-26 | 10.7414 | 1.6578 | 8.979
2014-05-26 00:15 | 10.7434 | 1.6634 | 8.888
2014-05-26 00:30 | 10.745 | 1.6666 | 8.797
2014-05-26 00:45 | 10.7482 | 1.6755 | 8.703
2014-05-26 01:00 | 10.7463 | 1.6652 | 8.612
2014-05-26 01:15 | 10.7492 | 1.6734 | 8.513
2014-05-26 01:30 | 10.7467 | 1.6625 | 8.428
2014-05-26 01:45 | 10.7491 | 1.6673 | 8.361
2014-05-26 02:00 | 10.7498 | 1.6663 | 8.311
2014-05-26 02:15 | 10.7517 | 1.6705 | 8.267
2014-05-26 02:30 | 10.7514 | 1.6669 | 8.22
2014-05-26 02:45 | 10.7532 | 1.6704 | 8.175
2014-05-26 03:00 | 10.7532 | 1.6667 | 8.123
2014-05-26 03:15 | 10.7539 | 1.6673 | 8.06
2014-05-26 03:30 | 10.7549 | 1.6686 | 7.98
2014-05-26 03:45 | 10.7563 | 1.6709 | 7.888
2014-05-26 04:00 | 10.7569 | 1.6705 | 7.786
2014-05-26 04:15 | 10.7563 | 1.6658 | 7.686
2014-05-26 04:30 | 10.7569 | 1.6631 | 7.592
2014-05-26 04:45 | 10.7587 | 1.666 | 7.511
2014-05-26 05:00 | 10.7612 | 1.6735 | 7.44
2014-05-26 05:15 | 10.761 | 1.6735 | 7.367
2014-05-26 05:30 | 10.7632 | 1.6788 | 7.283
2014-05-26 05:45 | 10.7672 | 1.6912 | 7.198
2014-05-26 06:00 | 10.7683 | 1.6948 | 7.13
2014-05-26 06:15 | 10.7684 | 1.6935 | 7.066
2014-05-26 06:30 | 10.7693 | 1.6957 | 7.021
2014-05-26 06:45 | 10.7696 | 1.6984 | 6.998
2014-05-26 07:00 | 10.7738 | 1.7129 | 7.003
2014-05-26 07:15 | 10.7731 | 1.7136 | 7.009
2014-05-26 07:30 | 10.7728 | 1.7106 | 7.007
2014-05-26 07:45 | 10.7748 | 1.7175 | 7.014
2014-05-26 08:00 | 10.7731 | 1.7116 | 7.064
2014-05-26 08:15 | 10.7745 | 1.7172 | 7.124
2014-05-26 08:30 | 10.7743 | 1.7172 | 7.184
2014-05-26 08:45 | 10.7742 | 1.7169 | 7.27
2014-05-26 09:00 | 10.7741 | 1.7179 | 7.375
2014-05-26 09:15 | 10.7754 | 1.7235 | 7.488
2014-05-26 09:30 | 10.773 | 1.7179 | 7.61
2014-05-26 09:45 | 10.7753 | 1.7262 | 7.732
2014-05-26 10:00 | 10.7744 | 1.7252 | 7.856
2014-05-26 10:15 | 10.775 | 1.7302 | 8.012
2014-05-26 10:30 | 10.7736 | 1.7236 | 8.205
2014-05-26 10:45 | 10.7735 | 1.7243 | 8.402
2014-05-26 11:00 | 10.7723 | 1.722 | 8.597
2014-05-26 11:15 | 10.7718 | 1.7237 | 8.8
2014-05-26 11:30 | 10.7705 | 1.7218 | 9.008
2014-05-26 11:45 | 10.7717 | 1.7318 | 9.202
2014-05-26 12:00 | 10.7718 | 1.7358 | 9.389
2014-05-26 12:15 | 10.7698 | 1.7356 | 9.585
2014-05-26 12:30 | 10.7688 | 1.7347 | 9.838
2014-05-26 12:45 | 10.7684 | 1.734 | 10.107
2014-05-26 13:00 | 10.7634 | 1.723 | 10.364
2014-05-26 13:15 | 10.7643 | 1.7286 | 10.624
2014-05-26 13:30 | 10.7618 | 1.7271 | 10.878
2014-05-26 13:45 | 10.7609 | 1.7258 | 11.114
2014-05-26 14:00 | 10.7607 | 1.7279 | 11.333
2014-05-26 14:15 | 10.7582 | 1.7207 | 11.494
2014-05-26 14:30 | 10.7583 | 1.727 | 11.629
2014-05-26 14:45 | 10.756 | 1.7232 | 11.79
2014-05-26 15:00 | 10.7555 | 1.7252 | 11.939
2014-05-26 15:15 | 10.7542 | 1.725 | 12.051
2014-05-26 15:30 | 10.7519 | 1.7191 | 12.079
2014-05-26 15:45 | 10.7507 | 1.7195 | 12.112
2014-05-26 16:00 | 10.7497 | 1.7159 | 12.217
2014-05-26 16:15 | 10.7479 | 1.7137 | 12.297
2014-05-26 16:30 | 10.7462 | 1.7091 | 12.359
2014-05-26 16:45 | 10.7462 | 1.7105 | 12.419
2014-05-26 17:00 | 10.744 | 1.7009 | 12.441
2014-05-26 17:15 | 10.7425 | 1.697 | 12.435
2014-05-26 17:30 | 10.7425 | 1.6987 | 12.435
2014-05-26 17:45 | 10.7407 | 1.6914 | 12.413
2014-05-26 18:00 | 10.74 | 1.6878 | 12.341
2014-05-26 18:15 | 10.7422 | 1.6936 | 12.232
2014-05-26 18:30 | 10.7404 | 1.6864 | 12.151
2014-05-26 18:45 | 10.7403 | 1.681 | 12.023
2014-05-26 19:00 | 10.74 | 1.6717 | 11.86
2014-05-26 19:15 | 10.7405 | 1.67 | 11.722
2014-05-26 19:30 | 10.7412 | 1.6676 | 11.616
2014-05-26 19:45 | 10.7408 | 1.6629 | 11.545
2014-05-26 20:00 | 10.7425 | 1.6618 | 11.459
2014-05-26 20:15 | 10.7439 | 1.6597 | 11.355
2014-05-26 20:30 | 10.7456 | 1.6632 | 11.233
2014-05-26 20:45 | 10.7475 | 1.6631 | 11.093
2014-05-26 21:00 | 10.7484 | 1.6614 | 10.969
2014-05-26 21:15 | 10.7508 | 1.6605 | 10.852
2014-05-26 21:30 | 10.7526 | 1.6621 | 10.754
2014-05-26 21:45 | 10.7544 | 1.6616 | 10.658
2014-05-26 22:00 | 10.7573 | 1.6607 | 10.55
2014-05-26 22:15 | 10.7573 | 1.6547 | 10.438
2014-05-26 22:30 | 10.7597 | 1.6549 | 10.321
2014-05-26 22:45 | 10.7636 | 1.66 | 10.211
2014-05-26 23:00 | 10.7646 | 1.6582 | 10.128
2014-05-26 23:15 | 10.7701 | 1.6739 | 10.038
2014-05-26 23:30 | 10.7714 | 1.6728 | 9.943
2014-05-26 23:45 | 10.7748 | 1.6796 | 9.855
2014-05-27 | 10.7776 | 1.6874 | 9.781
2014-05-27 00:15 | 10.7805 | 1.6936 | 9.714
2014-05-27 00:30 | 10.7821 | 1.6965 | 9.648
2014-05-27 00:45 | 10.7827 | 1.6988 | 9.577
2014-05-27 01:00 | 10.7843 | 1.7057 | 9.501
2014-05-27 01:15 | 10.785 | 1.7044 | 9.42
2014-05-27 01:30 | 10.7899 | 1.7194 | 9.367
2014-05-27 01:45 | 10.7904 | 1.7187 | 9.327
2014-05-27 02:00 | 10.7925 | 1.7243 | 9.286
2014-05-27 02:15 | 10.793 | 1.7283 | 9.246
2014-05-27 02:30 | 10.7953 | 1.7331 | 9.202
2014-05-27 02:45 | 10.7968 | 1.7364 | 9.149
2014-05-27 03:00 | 10.8002 | 1.7472 | 9.103
2014-05-27 03:15 | 10.8011 | 1.7481 | 9.063
2014-05-27 03:30 | 10.8025 | 1.7504 | 9.018
2014-05-27 03:45 | 10.8054 | 1.7612 | 8.953
2014-05-27 04:00 | 10.8074 | 1.7701 | 8.889
2014-05-27 04:15 | 10.8092 | 1.775 | 8.844
2014-05-27 04:30 | 10.8106 | 1.7793 | 8.804
2014-05-27 04:45 | 10.8143 | 1.7888 | 8.77
2014-05-27 05:00 | 10.8149 | 1.7884 | 8.738
2014-05-27 05:15 | 10.8158 | 1.7873 | 8.711
2014-05-27 05:30 | 10.8179 | 1.7925 | 8.677
2014-05-27 05:45 | 10.8188 | 1.7928 | 8.644
2014-05-27 06:00 | 10.8234 | 1.8059 | 8.617
2014-05-27 06:15 | 10.8247 | 1.8028 | 8.592
2014-05-27 06:30 | 10.8273 | 1.8116 | 8.561
2014-05-27 06:45 | 10.83 | 1.8151 | 8.53
2014-05-27 07:00 | 10.8316 | 1.8167 | 8.5
2014-05-27 07:15 | 10.8365 | 1.8301 | 8.473
2014-05-27 07:30 | 10.8387 | 1.838 | 8.45
2014-05-27 07:45 | 10.839 | 1.8373 | 8.429
2014-05-27 08:00 | 10.8433 | 1.8524 | 8.409
2014-05-27 08:15 | 10.8463 | 1.8612 | 8.4
2014-05-27 08:30 | 10.8489 | 1.8681 | 8.398
2014-05-27 08:45 | 10.8485 | 1.8661 | 8.385
2014-05-27 09:00 | 10.8498 | 1.87 | 8.373
2014-05-27 09:15 | 10.8528 | 1.8759 | 8.377
2014-05-27 09:30 | 10.854 | 1.8791 | 8.381
2014-05-27 09:45 | 10.8526 | 1.8775 | 8.383
2014-05-27 10:00 | 10.8571 | 1.8893 | 8.395
2014-05-27 10:15 | 10.8579 | 1.8882 | 8.412
2014-05-27 10:30 | 10.8602 | 1.8938 | 8.434
2014-05-27 10:45 | 10.8598 | 1.8911 | 8.45
2014-05-27 11:00 | 10.8591 | 1.8881 | 8.478
2014-05-27 11:15 | 10.8618 | 1.8937 | 8.553
2014-05-27 11:30 | 10.8645 | 1.9032 | 8.606
2014-05-27 11:45 | 10.8637 | 1.9009 | 8.624
2014-05-27 12:00 | 10.8646 | 1.9022 | 8.645
2014-05-27 12:15 | 10.8678 | 1.914 | 8.701
2014-05-27 12:30 | 10.8689 | 1.9173 | 8.77
2014-05-27 12:45 | 10.8685 | 1.916 | 8.845
2014-05-27 13:00 | 10.8692 | 1.9193 | 8.939
2014-05-27 13:15 | 10.8692 | 1.9199 | 9.013
2014-05-27 13:30 | 10.8706 | 1.9259 | 9.06
2014-05-27 13:45 | 10.8698 | 1.9259 | 9.132
2014-05-27 14:00 | 10.8708 | 1.9295 | 9.215
2014-05-27 14:15 | 10.8705 | 1.9296 | 9.289
2014-05-27 14:30 | 10.8682 | 1.9237 | 9.333
2014-05-27 14:45 | 10.8695 | 1.9313 | 9.33
2014-05-27 15:00 | 10.8688 | 1.9307 | 9.334
2014-05-27 15:15 | 10.8692 | 1.9327 | 9.346
2014-05-27 15:30 | 10.8683 | 1.9314 | 9.362
2014-05-27 15:45 | 10.8678 | 1.9321 | 9.4
2014-05-27 16:00 | 10.8689 | 1.9357 | 9.439
2014-05-27 16:15 | 10.8657 | 1.9272 | 9.461
2014-05-27 16:30 | 10.8676 | 1.9348 | 9.46
2014-05-27 16:45 | 10.8664 | 1.9329 | 9.446
2014-05-27 17:00 | 10.8647 | 1.9263 | 9.44
2014-05-27 17:15 | 10.8652 | 1.9296 | 9.457
2014-05-27 17:30 | 10.8668 | 1.9349 | 9.483
2014-05-27 17:45 | 10.8637 | 1.9267 | 9.486
2014-05-27 18:00 | 10.8635 | 1.9274 | 9.466
2014-05-27 18:15 | 10.8635 | 1.9284 | 9.434
2014-05-27 18:30 | 10.8635 | 1.9277 | 9.415
2014-05-27 18:45 | 10.8621 | 1.9215 | 9.4
2014-05-27 19:00 | 10.8632 | 1.9264 | 9.377
2014-05-27 19:15 | 10.8616 | 1.9208 | 9.355
2014-05-27 19:30 | 10.8621 | 1.9221 | 9.328
2014-05-27 19:45 | 10.8603 | 1.9189 | 9.303
2014-05-27 20:00 | 10.862 | 1.9245 | 9.289
2014-05-27 20:15 | 10.8631 | 1.9278 | 9.289
2014-05-27 20:30 | 10.8629 | 1.9244 | 9.286
2014-05-27 20:45 | 10.863 | 1.9241 | 9.272
2014-05-27 21:00 | 10.8628 | 1.9211 | 9.255
2014-05-27 21:15 | 10.8613 | 1.9101 | 9.227
2014-05-27 21:30 | 10.8617 | 1.9101 | 9.192
2014-05-27 21:45 | 10.8641 | 1.917 | 9.156
2014-05-27 22:00 | 10.8642 | 1.9156 | 9.119
2014-05-27 22:15 | 10.8653 | 1.9149 | 9.091
2014-05-27 22:30 | 10.8672 | 1.9218 | 9.063
2014-05-27 22:45 | 10.8679 | 1.92 | 9.034
2014-05-27 23:00 | 10.8694 | 1.9233 | 9.005
2014-05-27 23:15 | 10.8712 | 1.9285 | 8.975
2014-05-27 23:30 | 10.8715 | 1.9302 | 8.944
2014-05-27 23:45 | 10.8733 | 1.9378 | 8.912
2014-05-28 | 10.8737 | 1.9387 | 8.881
2014-05-28 00:15 | 10.8733 | 1.9357 | 8.849
2014-05-28 00:30 | 10.874 | 1.9377 | 8.821
2014-05-28 00:45 | 10.8754 | 1.941 | 8.79
2014-05-28 01:00 | 10.875 | 1.9386 | 8.762
2014-05-28 01:15 | 10.8745 | 1.9383 | 8.734
2014-05-28 01:30 | 10.8773 | 1.9505 | 8.707
2014-05-28 01:45 | 10.8763 | 1.9486 | 8.68
2014-05-28 02:00 | 10.8799 | 1.9618 | 8.652
2014-05-28 02:15 | 10.8819 | 1.968 | 8.628
2014-05-28 02:30 | 10.8817 | 1.968 | 8.603
2014-05-28 02:45 | 10.8798 | 1.9638 | 8.581
2014-05-28 03:00 | 10.8827 | 1.975 | 8.558
2014-05-28 03:15 | 10.8824 | 1.975 | 8.534
2014-05-28 03:30 | 10.8849 | 1.9855 | 8.513
2014-05-28 03:45 | 10.8882 | 1.9974 | 8.493
2014-05-28 04:00 | 10.8897 | 2.004 | 8.473
2014-05-28 04:15 | 10.8888 | 2.0007 | 8.453
2014-05-28 04:30 | 10.891 | 2.0112 | 8.43
2014-05-28 04:45 | 10.8946 | 2.0277 | 8.406
2014-05-28 05:00 | 10.8937 | 2.0258 | 8.378
2014-05-28 05:15 | 10.8938 | 2.0291 | 8.351
2014-05-28 05:30 | 10.8967 | 2.0393 | 8.33
2014-05-28 05:45 | 10.8935 | 2.0305 | 8.313
2014-05-28 06:00 | 10.8957 | 2.0364 | 8.295
2014-05-28 06:15 | 10.8971 | 2.0417 | 8.278
2014-05-28 06:30 | 10.8972 | 2.0433 | 8.267
2014-05-28 06:45 | 10.8964 | 2.042 | 8.258
2014-05-28 07:00 | 10.8958 | 2.0391 | 8.268
2014-05-28 07:15 | 10.8977 | 2.0466 | 8.286
2014-05-28 07:30 | 10.8986 | 2.0499 | 8.285
2014-05-28 07:45 | 10.8967 | 2.0413 | 8.292
2014-05-28 08:00 | 10.898 | 2.0449 | 8.305
2014-05-28 08:15 | 10.8972 | 2.039 | 8.333
2014-05-28 08:30 | 10.8974 | 2.042 | 8.358
2014-05-28 08:45 | 10.897 | 2.046 | 8.38
2014-05-28 09:00 | 10.8992 | 2.0539 | 8.397
2014-05-28 09:15 | 10.8986 | 2.0506 | 8.42
2014-05-28 09:30 | 10.8985 | 2.0499 | 8.445
2014-05-28 09:45 | 10.8984 | 2.0483 | 8.467
2014-05-28 10:00 | 10.8986 | 2.0462 | 8.522
2014-05-28 10:15 | 10.898 | 2.0446 | 8.6
2014-05-28 10:30 | 10.8998 | 2.0508 | 8.679
2014-05-28 10:45 | 10.9001 | 2.0518 | 8.737
2014-05-28 11:00 | 10.8993 | 2.0452 | 8.8
2014-05-28 11:15 | 10.9013 | 2.0521 | 8.872
2014-05-28 11:30 | 10.902 | 2.055 | 8.929
2014-05-28 11:45 | 10.9008 | 2.0528 | 8.998
2014-05-28 12:00 | 10.9039 | 2.0636 | 9.107
2014-05-28 12:15 | 10.9029 | 2.0614 | 9.196
2014-05-28 12:30 | 10.9025 | 2.0597 | 9.264
2014-05-28 12:45 | 10.904 | 2.068 | 9.323
2014-05-28 13:00 | 10.9011 | 2.0581 | 9.391
2014-05-28 13:15 | 10.9034 | 2.068 | 9.482
2014-05-28 13:30 | 10.9064 | 2.0802 | 9.567
2014-05-28 13:45 | 10.9031 | 2.0687 | 9.65
2014-05-28 14:00 | 10.9035 | 2.0707 | 9.722
2014-05-28 14:15 | 10.9018 | 2.0648 | 9.771
2014-05-28 14:30 | 10.9009 | 2.0618 | 9.813
2014-05-28 14:45 | 10.9024 | 2.0688 | 9.848
2014-05-28 15:00 | 10.9012 | 2.0678 | 9.892
2014-05-28 15:15 | 10.9037 | 2.0754 | 9.918
2014-05-28 15:30 | 10.9038 | 2.0774 | 9.942
2014-05-28 15:45 | 10.9018 | 2.0728 | 9.94
2014-05-28 16:00 | 10.9013 | 2.0709 | 9.942
2014-05-28 16:15 | 10.9032 | 2.0767 | 9.956
2014-05-28 16:30 | 10.9012 | 2.0749 | 9.979
2014-05-28 16:45 | 10.9022 | 2.0795 | 9.974
2014-05-28 17:00 | 10.903 | 2.0831 | 9.96
2014-05-28 17:15 | 10.9 | 2.075 | 9.947
2014-05-28 17:30 | 10.9008 | 2.0799 | 9.911
2014-05-28 17:45 | 10.9015 | 2.0839 | 9.854
2014-05-28 18:00 | 10.9007 | 2.0843 | 9.803
2014-05-28 18:15 | 10.9009 | 2.084 | 9.758
2014-05-28 18:30 | 10.8991 | 2.0811 | 9.724
2014-05-28 18:45 | 10.9007 | 2.089 | 9.677
2014-05-28 19:00 | 10.8987 | 2.0844 | 9.631
2014-05-28 19:15 | 10.8972 | 2.0785 | 9.59
2014-05-28 19:30 | 10.8985 | 2.0818 | 9.557
2014-05-28 19:45 | 10.8955 | 2.0682 | 9.528
2014-05-28 20:00 | 10.896 | 2.0685 | 9.503
2014-05-28 20:15 | 10.8958 | 2.0659 | 9.479
2014-05-28 20:30 | 10.8946 | 2.0619 | 9.448
2014-05-28 20:45 | 10.8951 | 2.0622 | 9.416
2014-05-28 21:00 | 10.8975 | 2.0698 | 9.378
2014-05-28 21:15 | 10.8956 | 2.0635 | 9.342
2014-05-28 21:30 | 10.8983 | 2.0714 | 9.309
2014-05-28 21:45 | 10.8992 | 2.0744 | 9.278
2014-05-28 22:00 | 10.8995 | 2.0767 | 9.245
2014-05-28 22:15 | 10.8987 | 2.072 | 9.209
2014-05-28 22:30 | 10.9005 | 2.079 | 9.176
2014-05-28 22:45 | 10.9017 | 2.0856 | 9.142
2014-05-28 23:00 | 10.9003 | 2.0803 | 9.111
2014-05-28 23:15 | 10.9032 | 2.0868 | 9.079
2014-05-28 23:30 | 10.9035 | 2.0881 | 9.047
2014-05-28 23:45 | 10.9042 | 2.0894 | 9.015
2014-05-29 | 10.9046 | 2.0907 | 8.984
2014-05-29 00:15 | 10.9048 | 2.089 | 8.951
2014-05-29 00:30 | 10.906 | 2.095 | 8.922
2014-05-29 00:45 | 10.9097 | 2.1078 | 8.895
2014-05-29 01:00 | 10.9097 | 2.1071 | 8.869
2014-05-29 01:15 | 10.9089 | 2.1092 | 8.843
2014-05-29 01:30 | 10.9101 | 2.1168 | 8.818
2014-05-29 01:45 | 10.9109 | 2.1198 | 8.795
2014-05-29 02:00 | 10.9141 | 2.1289 | 8.772
2014-05-29 02:15 | 10.9135 | 2.1313 | 8.75
2014-05-29 02:30 | 10.9152 | 2.1396 | 8.731
2014-05-29 02:45 | 10.9143 | 2.1407 | 8.711
2014-05-29 03:00 | 10.9149 | 2.15 | 8.689
2014-05-29 03:15 | 10.9173 | 2.1626 | 8.669
2014-05-29 03:30 | 10.9163 | 2.1626 | 8.652
2014-05-29 03:45 | 10.9168 | 2.1683 | 8.636
2014-05-29 04:00 | 10.9179 | 2.1766 | 8.622
2014-05-29 04:15 | 10.9163 | 2.1727 | 8.606
2014-05-29 04:30 | 10.9163 | 2.1717 | 8.592
2014-05-29 04:45 | 10.9166 | 2.1757 | 8.579
2014-05-29 05:00 | 10.9191 | 2.1899 | 8.563
2014-05-29 05:15 | 10.9187 | 2.1893 | 8.548
2014-05-29 05:30 | 10.9182 | 2.19 | 8.538
2014-05-29 05:45 | 10.9202 | 2.1976 | 8.532
2014-05-29 06:00 | 10.9182 | 2.1947 | 8.525
2014-05-29 06:15 | 10.9184 | 2.196 | 8.519
2014-05-29 06:30 | 10.916 | 2.1932 | 8.515
2014-05-29 06:45 | 10.918 | 2.2011 | 8.518
2014-05-29 07:00 | 10.9184 | 2.2054 | 8.52
2014-05-29 07:15 | 10.9164 | 2.2029 | 8.517
2014-05-29 07:30 | 10.9185 | 2.2107 | 8.514
2014-05-29 07:45 | 10.9177 | 2.2081 | 8.514
2014-05-29 08:00 | 10.9144 | 2.1996 | 8.515
2014-05-29 08:15 | 10.9131 | 2.1987 | 8.522
2014-05-29 08:30 | 10.9125 | 2.1991 | 8.531
2014-05-29 08:45 | 10.9128 | 2.2031 | 8.545
2014-05-29 09:00 | 10.9107 | 2.1996 | 8.564
2014-05-29 09:15 | 10.912 | 2.2095 | 8.587
2014-05-29 09:30 | 10.9085 | 2.2041 | 8.612
2014-05-29 09:45 | 10.9087 | 2.2088 | 8.648
2014-05-29 10:00 | 10.908 | 2.2081 | 8.706
2014-05-29 10:15 | 10.9084 | 2.2128 | 8.784
2014-05-29 10:30 | 10.9057 | 2.2056 | 8.877
2014-05-29 10:45 | 10.9024 | 2.2035 | 8.977
2014-05-29 11:00 | 10.9029 | 2.2092 | 9.052
2014-05-29 11:15 | 10.9026 | 2.2099 | 9.106
2014-05-29 11:30 | 10.8999 | 2.2077 | 9.169
2014-05-29 11:45 | 10.9007 | 2.212 | 9.24
2014-05-29 12:00 | 10.8949 | 2.2004 | 9.31
2014-05-29 12:15 | 10.8948 | 2.2007 | 9.382
2014-05-29 12:30 | 10.8964 | 2.212 | 9.435
2014-05-29 12:45 | 10.8927 | 2.2025 | 9.471
2014-05-29 13:00 | 10.8918 | 2.2023 | 9.506
2014-05-29 13:15 | 10.8904 | 2.2044 | 9.542
2014-05-29 13:30 | 10.8877 | 2.1898 | 9.58
2014-05-29 13:45 | 10.8853 | 2.186 | 9.596
2014-05-29 14:00 | 10.8851 | 2.1863 | 9.62
2014-05-29 14:15 | 10.883 | 2.1844 | 9.641
2014-05-29 14:30 | 10.8816 | 2.1846 | 9.668
2014-05-29 14:45 | 10.8842 | 2.1927 | 9.728
2014-05-29 15:00 | 10.8839 | 2.1968 | 9.798
2014-05-29 15:15 | 10.8811 | 2.1902 | 9.856
2014-05-29 15:30 | 10.8794 | 2.1928 | 9.906
2014-05-29 15:45 | 10.8786 | 2.1923 | 9.945
2014-05-29 16:00 | 10.878 | 2.1918 | 9.979
2014-05-29 16:15 | 10.8773 | 2.1951 | 10.004
2014-05-29 16:30 | 10.8778 | 2.203 | 10.052
2014-05-29 16:45 | 10.8738 | 2.1946 | 10.097
2014-05-29 17:00 | 10.8725 | 2.1925 | 10.128
2014-05-29 17:15 | 10.8724 | 2.1937 | 10.117
2014-05-29 17:30 | 10.87 | 2.1892 | 10.085
2014-05-29 17:45 | 10.8679 | 2.1833 | 10.073
2014-05-29 18:00 | 10.8672 | 2.1823 | 10.071
2014-05-29 18:15 | 10.866 | 2.1841 | 10.055
2014-05-29 18:30 | 10.8644 | 2.1767 | 10.032
2014-05-29 18:45 | 10.8655 | 2.178 | 10.014
2014-05-29 19:00 | 10.8647 | 2.1782 | 9.988
2014-05-29 19:15 | 10.864 | 2.1749 | 9.96
2014-05-29 19:30 | 10.8612 | 2.1655 | 9.929
2014-05-29 19:45 | 10.8624 | 2.171 | 9.897
2014-05-29 20:00 | 10.8635 | 2.1743 | 9.863
2014-05-29 20:15 | 10.8627 | 2.1731 | 9.831
2014-05-29 20:30 | 10.8605 | 2.1675 | 9.795
2014-05-29 20:45 | 10.8632 | 2.1717 | 9.755
2014-05-29 21:00 | 10.8638 | 2.173 | 9.712
2014-05-29 21:15 | 10.8632 | 2.1715 | 9.67
2014-05-29 21:30 | 10.8653 | 2.1786 | 9.63
2014-05-29 21:45 | 10.8627 | 2.1713 | 9.591
2014-05-29 22:00 | 10.8659 | 2.1806 | 9.55
2014-05-29 22:15 | 10.8658 | 2.1843 | 9.511
2014-05-29 22:30 | 10.8658 | 2.1881 | 9.472
2014-05-29 22:45 | 10.8655 | 2.1818 | 9.434
2014-05-29 23:00 | 10.8661 | 2.1834 | 9.395
2014-05-29 23:15 | 10.8692 | 2.195 | 9.357
2014-05-29 23:30 | 10.8664 | 2.1849 | 9.321
2014-05-29 23:45 | 10.8659 | 2.1893 | 9.285
2014-05-30 | 10.8716 | 2.2054 | 9.252
2014-05-30 00:15 | 10.8706 | 2.201 | 9.223
2014-05-30 00:30 | 10.8706 | 2.2013 | 9.196
2014-05-30 00:45 | 10.8757 | 2.2204 | 9.171
2014-05-30 01:00 | 10.8729 | 2.2175 | 9.146
2014-05-30 01:15 | 10.8771 | 2.2291 | 9.124
2014-05-30 01:30 | 10.8776 | 2.2284 | 9.104
2014-05-30 01:45 | 10.8803 | 2.2342 | 9.084
2014-05-30 02:00 | 10.883 | 2.2455 | 9.069
2014-05-30 02:15 | 10.8787 | 2.234 | 9.052
2014-05-30 02:30 | 10.8845 | 2.2553 | 9.034
2014-05-30 02:45 | 10.8865 | 2.2646 | 9.018
2014-05-30 03:00 | 10.8906 | 2.278 | 9.003
2014-05-30 03:15 | 10.8943 | 2.2956 | 8.991
2014-05-30 03:30 | 10.8939 | 2.3008 | 8.983
2014-05-30 03:45 | 10.8962 | 2.3162 | 8.975
2014-05-30 04:00 | 10.8985 | 2.3236 | 8.966
2014-05-30 04:15 | 10.898 | 2.3206 | 8.957
2014-05-30 04:30 | 10.8991 | 2.323 | 8.946
2014-05-30 04:45 | 10.8975 | 2.3192 | 8.935
2014-05-30 05:00 | 10.8975 | 2.32 | 8.922
2014-05-30 05:15 | 10.8987 | 2.3284 | 8.91
2014-05-30 05:30 | 10.8999 | 2.3389 | 8.897
2014-05-30 05:45 | 10.8997 | 2.3415 | 8.888
2014-05-30 06:00 | 10.9004 | 2.3502 | 8.877
2014-05-30 06:15 | 10.9036 | 2.3681 | 8.864
2014-05-30 06:30 | 10.9013 | 2.3658 | 8.85
2014-05-30 06:45 | 10.9018 | 2.3677 | 8.837
2014-05-30 07:00 | 10.9 | 2.3672 | 8.824
2014-05-30 07:15 | 10.8977 | 2.3654 | 8.812
2014-05-30 07:30 | 10.8952 | 2.3637 | 8.802
2014-05-30 07:45 | 10.8946 | 2.3679 | 8.793
2014-05-30 08:00 | 10.8936 | 2.3688 | 8.786
2014-05-30 08:15 | 10.8929 | 2.3704 | 8.782
2014-05-30 08:30 | 10.8931 | 2.3778 | 8.783
2014-05-30 08:45 | 10.892 | 2.3778 | 8.79
2014-05-30 09:00 | 10.8873 | 2.3684 | 8.8
2014-05-30 09:15 | 10.888 | 2.3729 | 8.817
2014-05-30 09:30 | 10.8874 | 2.3766 | 8.846
2014-05-30 09:45 | 10.8864 | 2.3841 | 8.895
2014-05-30 10:00 | 10.8847 | 2.3874 | 8.977
2014-05-30 10:15 | 10.8839 | 2.396 | 9.064
2014-05-30 10:30 | 10.8823 | 2.3975 | 9.131
2014-05-30 10:45 | 10.8841 | 2.4085 | 9.167
2014-05-30 11:00 | 10.8787 | 2.3964 | 9.207
2014-05-30 11:15 | 10.8766 | 2.3964 | 9.26
2014-05-30 11:30 | 10.8717 | 2.3842 | 9.314
2014-05-30 11:45 | 10.8711 | 2.3899 | 9.386
2014-05-30 12:00 | 10.871 | 2.3906 | 9.45
2014-05-30 12:15 | 10.8683 | 2.3857 | 9.5
2014-05-30 12:30 | 10.8684 | 2.3906 | 9.584
2014-05-30 12:45 | 10.867 | 2.39 | 9.679
2014-05-30 13:00 | 10.867 | 2.3948 | 9.756
2014-05-30 13:15 | 10.8643 | 2.3927 | 9.802
2014-05-30 13:30 | 10.8625 | 2.395 | 9.834
2014-05-30 13:45 | 10.8642 | 2.4086 | 9.858
2014-05-30 14:00 | 10.8635 | 2.4108 | 9.867
2014-05-30 14:15 | 10.8625 | 2.4159 | 9.859
2014-05-30 14:30 | 10.8621 | 2.4171 | 9.84
2014-05-30 14:45 | 10.8579 | 2.4107 | 9.808
2014-05-30 15:00 | 10.8573 | 2.4219 | 9.769
2014-05-30 15:15 | 10.8561 | 2.4236 | 9.731
2014-05-30 15:30 | 10.8537 | 2.4299 | 9.705
2014-05-30 15:45 | 10.8532 | 2.4417 | 9.696
2014-05-30 16:00 | 10.8511 | 2.4438 | 9.69
2014-05-30 16:15 | 10.849 | 2.4464 | 9.684
2014-05-30 16:30 | 10.8442 | 2.4362 | 9.676
2014-05-30 16:45 | 10.8416 | 2.4308 | 9.667
2014-05-30 17:00 | 10.8415 | 2.439 | 9.664
2014-05-30 17:15 | 10.8401 | 2.4379 | 9.67
2014-05-30 17:30 | 10.8373 | 2.4345 | 9.666
2014-05-30 17:45 | 10.8345 | 2.4234 | 9.658
2014-05-30 18:00 | 10.8337 | 2.4289 | 9.657
2014-05-30 18:15 | 10.8302 | 2.4225 | 9.661
2014-05-30 18:30 | 10.8304 | 2.4244 | 9.668
2014-05-30 18:45 | 10.8282 | 2.4194 | 9.674
2014-05-30 19:00 | 10.8299 | 2.433 | 9.682
2014-05-30 19:15 | 10.8287 | 2.4402 | 9.668
2014-05-30 19:30 | 10.8277 | 2.4415 | 9.646
2014-05-30 19:45 | 10.829 | 2.4448 | 9.634
2014-05-30 20:00 | 10.8254 | 2.4386 | 9.622
2014-05-30 20:15 | 10.8264 | 2.444 | 9.596
2014-05-30 20:30 | 10.8226 | 2.4336 | 9.565
2014-05-30 20:45 | 10.8229 | 2.44 | 9.535
2014-05-30 21:00 | 10.8228 | 2.4356 | 9.511
2014-05-30 21:15 | 10.8213 | 2.4329 | 9.483
2014-05-30 21:30 | 10.8232 | 2.4393 | 9.451
2014-05-30 21:45 | 10.8223 | 2.4331 | 9.419
2014-05-30 22:00 | 10.8221 | 2.4333 | 9.387
2014-05-30 22:15 | 10.8208 | 2.4335 | 9.357
2014-05-30 22:30 | 10.8246 | 2.4439 | 9.327
2014-05-30 22:45 | 10.8274 | 2.4537 | 9.294
2014-05-30 23:00 | 10.8287 | 2.4621 | 9.262
2014-05-30 23:15 | 10.8299 | 2.4643 | 9.231
2014-05-30 23:30 | 10.8318 | 2.4728 | 9.202
2014-05-30 23:45 | 10.8314 | 2.4732 | 9.171
2014-05-31 | 10.8332 | 2.484 | 9.143
2014-05-31 00:15 | 10.8327 | 2.4793 | 9.109
2014-05-31 00:30 | 10.8348 | 2.4878 | 9.071
2014-05-31 00:45 | 10.8346 | 2.4838 | 9.028
2014-05-31 01:00 | 10.8375 | 2.4977 | 8.987
2014-05-31 01:15 | 10.8375 | 2.5009 | 8.95
2014-05-31 01:30 | 10.8426 | 2.5282 | 8.917
2014-05-31 01:45 | 10.8436 | 2.5277 | 8.888
2014-05-31 02:00 | 10.8455 | 2.5385 | 8.864
2014-05-31 02:15 | 10.8456 | 2.5408 | 8.839
2014-05-31 02:30 | 10.8452 | 2.5353 | 8.815
2014-05-31 02:45 | 10.8449 | 2.5403 | 8.792
2014-05-31 03:00 | 10.8479 | 2.5511 | 8.773
2014-05-31 03:15 | 10.8465 | 2.5521 | 8.75
2014-05-31 03:30 | 10.8488 | 2.5573 | 8.727
2014-05-31 03:45 | 10.8518 | 2.5725 | 8.707
2014-05-31 04:00 | 10.851 | 2.5757 | 8.693
2014-05-31 04:15 | 10.8525 | 2.5773 | 8.678
2014-05-31 04:30 | 10.8508 | 2.5654 | 8.662
2014-05-31 04:45 | 10.8562 | 2.5721 | 8.648
2014-05-31 05:00 | 10.8551 | 2.5602 | 8.635
2014-05-31 05:15 | 10.8536 | 2.5404 | 8.621
2014-05-31 05:30 | 10.8569 | 2.5452 | 8.607
2014-05-31 05:45 | 10.8576 | 2.5278 | 8.596
2014-05-31 06:00 | 10.8597 | 2.5242 | 8.584
2014-05-31 06:15 | 10.8672 | 2.5319 | 8.574
2014-05-31 06:30 | 10.8727 | 2.5345 | 8.563
2014-05-31 06:45 | 10.8752 | 2.5152 | 8.55
2014-05-31 07:00 | 10.882 | 2.514 | 8.54
2014-05-31 07:15 | 10.8853 | 2.51 | 8.527
2014-05-31 07:30 | 10.8941 | 2.5239 | 8.515
2014-05-31 07:45 | 10.9002 | 2.5265 | 8.504
2014-05-31 08:00 | 10.9084 | 2.5349 | 8.487
2014-05-31 08:15 | 10.9181 | 2.5508 | 8.454
2014-05-31 08:30 | 10.9201 | 2.5418 | 8.408
2014-05-31 08:45 | 10.9297 | 2.5581 | 8.363
2014-05-31 09:00 | 10.9331 | 2.551 | 8.311
2014-05-31 09:15 | 10.9414 | 2.5561 | 8.272
2014-05-31 09:30 | 10.9456 | 2.5582 | 8.245
2014-05-31 09:45 | 10.9517 | 2.5674 | 8.229
2014-05-31 10:00 | 10.9557 | 2.57 | 8.21
2014-05-31 10:15 | 10.9615 | 2.574 | 8.191
2014-05-31 10:30 | 10.9702 | 2.5893 | 8.169
2014-05-31 10:45 | 10.9734 | 2.5891 | 8.145
2014-05-31 11:00 | 10.979 | 2.5957 | 8.117
2014-05-31 11:15 | 10.9839 | 2.6001 | 8.092
2014-05-31 11:30 | 10.984 | 2.59 | 8.07
2014-05-31 11:45 | 10.9919 | 2.6058 | 8.055
2014-05-31 12:00 | 10.9956 | 2.6102 | 8.048
2014-05-31 12:15 | 10.9987 | 2.6132 | 8.045
2014-05-31 12:30 | 11.0027 | 2.6161 | 8.043
2014-05-31 12:45 | 11.0058 | 2.6175 | 8.046
2014-05-31 13:00 | 11.0099 | 2.6176 | 8.04
2014-05-31 13:15 | 11.0125 | 2.6201 | 8.038
2014-05-31 13:30 | 11.017 | 2.6224 | 8.041
2014-05-31 13:45 | 11.0214 | 2.6305 | 8.055
2014-05-31 14:00 | 11.0248 | 2.6346 | 8.067
2014-05-31 14:15 | 11.0263 | 2.6375 | 8.078
2014-05-31 14:30 | 11.0293 | 2.645 | 8.086
2014-05-31 14:45 | 11.0355 | 2.6597 | 8.094
2014-05-31 15:00 | 11.0369 | 2.6622 | 8.09
2014-05-31 15:15 | 11.0414 | 2.6733 | 8.07
2014-05-31 15:30 | 11.0444 | 2.6825 | 8.048
2014-05-31 15:45 | 11.0416 | 2.6673 | 8.044
2014-05-31 16:00 | 11.0448 | 2.6771 | 8.046
2014-05-31 16:15 | 11.0445 | 2.6751 | 8.042
2014-05-31 16:30 | 11.0468 | 2.68 | 8.035
2014-05-31 16:45 | 11.0482 | 2.6809 | 8.031
2014-05-31 17:00 | 11.0514 | 2.6863 | 8.029
2014-05-31 17:15 | 11.0551 | 2.6985 | 8.03
2014-05-31 17:30 | 11.054 | 2.6905 | 8.041
2014-05-31 17:45 | 11.0542 | 2.6851 | 8.055
2014-05-31 18:00 | 11.0575 | 2.693 | 8.055
2014-05-31 18:15 | 11.0572 | 2.689 | 8.063
2014-05-31 18:30 | 11.0565 | 2.68 | 8.061
2014-05-31 18:45 | 11.0593 | 2.6828 | 8.05
2014-05-31 19:00 | 11.058 | 2.6731 | 8.025
2014-05-31 19:15 | 11.0603 | 2.676 | 7.996
2014-05-31 19:30 | 11.0603 | 2.6716 | 7.961
2014-05-31 19:45 | 11.0636 | 2.6798 | 7.928
2014-05-31 20:00 | 11.0669 | 2.6829 | 7.898
2014-05-31 20:15 | 11.0691 | 2.6831 | 7.87
2014-05-31 20:30 | 11.0674 | 2.6708 | 7.843
2014-05-31 20:45 | 11.0699 | 2.6713 | 7.808
2014-05-31 21:00 | 11.0721 | 2.6731 | 7.769
2014-05-31 21:15 | 11.0747 | 2.673 | 7.736
2014-05-31 21:30 | 11.0786 | 2.6777 | 7.707
2014-05-31 21:45 | 11.0784 | 2.6677 | 7.677
2014-05-31 22:00 | 11.0806 | 2.6645 | 7.635
2014-05-31 22:15 | 11.0828 | 2.662 | 7.59
2014-05-31 22:30 | 11.0844 | 2.6585 | 7.545
2014-05-31 22:45 | 11.0887 | 2.6622 | 7.501
2014-05-31 23:00 | 11.0906 | 2.6624 | 7.458
2014-05-31 23:15 | 11.0921 | 2.6566 | 7.421
2014-05-31 23:30 | 11.0956 | 2.6628 | 7.39
2014-05-31 23:45 | 11.0972 | 2.6633 | 7.358
2014-06-01 | 11.0987 | 2.6629 | 7.325
2014-06-01 00:15 | 11.1005 | 2.6611 | 7.297
2014-06-01 00:30 | 11.1012 | 2.6624 | 7.275
2014-06-01 00:45 | 11.1033 | 2.6636 | 7.251
2014-06-01 01:00 | 11.1046 | 2.6608 | 7.226
2014-06-01 01:15 | 11.1064 | 2.664 | 7.205
2014-06-01 01:30 | 11.1065 | 2.6596 | 7.186
2014-06-01 01:45 | 11.1084 | 2.6649 | 7.167
2014-06-01 02:00 | 11.1093 | 2.6661 | 7.151
2014-06-01 02:15 | 11.1119 | 2.673 | 7.136
2014-06-01 02:30 | 11.1144 | 2.6782 | 7.122
2014-06-01 02:45 | 11.1154 | 2.6791 | 7.106
2014-06-01 03:00 | 11.1106 | 2.663 | 7.09
2014-06-01 03:15 | 11.1105 | 2.6657 | 7.072
2014-06-01 03:30 | 11.11 | 2.6634 | 7.053
2014-06-01 03:45 | 11.1064 | 2.6519 | 7.036
2014-06-01 04:00 | 11.1091 | 2.6591 | 7.015
2014-06-01 04:15 | 11.1076 | 2.6542 | 6.991
2014-06-01 04:30 | 11.1057 | 2.6493 | 6.967
2014-06-01 04:45 | 11.1053 | 2.6487 | 6.942
2014-06-01 05:00 | 11.105 | 2.6517 | 6.912
2014-06-01 05:15 | 11.1049 | 2.6537 | 6.883
2014-06-01 05:30 | 11.1036 | 2.6464 | 6.853
2014-06-01 05:45 | 11.1022 | 2.6415 | 6.824
2014-06-01 06:00 | 11.1011 | 2.6356 | 6.799
2014-06-01 06:15 | 11.101 | 2.6372 | 6.775
2014-06-01 06:30 | 11.0978 | 2.6321 | 6.752
2014-06-01 06:45 | 11.0978 | 2.6368 | 6.734
2014-06-01 07:00 | 11.0979 | 2.6371 | 6.726
2014-06-01 07:15 | 11.0972 | 2.6338 | 6.721
2014-06-01 07:30 | 11.0978 | 2.6341 | 6.719
2014-06-01 07:45 | 11.0982 | 2.6358 | 6.738
2014-06-01 08:00 | 11.0955 | 2.6232 | 6.779
2014-06-01 08:15 | 11.0959 | 2.6205 | 6.834
2014-06-01 08:30 | 11.0954 | 2.6195 | 6.876
2014-06-01 08:45 | 11.0945 | 2.6196 | 6.92
2014-06-01 09:00 | 11.0958 | 2.6282 | 6.981
2014-06-01 09:15 | 11.0954 | 2.6326 | 7.052
2014-06-01 09:30 | 11.0963 | 2.6382 | 7.104
2014-06-01 09:45 | 11.0952 | 2.6309 | 7.122
2014-06-01 10:00 | 11.0909 | 2.6192 | 7.15
2014-06-01 10:15 | 11.0911 | 2.6202 | 7.202
2014-06-01 10:30 | 11.0888 | 2.6156 | 7.29
2014-06-01 10:45 | 11.0855 | 2.6018 | 7.401
2014-06-01 11:00 | 11.0889 | 2.6146 | 7.555
2014-06-01 11:15 | 11.0848 | 2.5998 | 7.65
2014-06-01 11:30 | 11.0837 | 2.5946 | 7.729
2014-06-01 11:45 | 11.0835 | 2.5932 | 7.777
2014-06-01 12:00 | 11.0801 | 2.5797 | 7.827
2014-06-01 12:15 | 11.0802 | 2.578 | 7.879
2014-06-01 12:30 | 11.0791 | 2.5721 | 7.948
2014-06-01 12:45 | 11.0782 | 2.5688 | 7.994
2014-06-01 13:00 | 11.0792 | 2.5731 | 7.996
2014-06-01 13:15 | 11.0774 | 2.5665 | 7.969
2014-06-01 13:30 | 11.0787 | 2.5704 | 7.934
2014-06-01 13:45 | 11.0793 | 2.5711 | 7.911
2014-06-01 14:00 | 11.0785 | 2.5684 | 7.919
2014-06-01 14:15 | 11.0789 | 2.5688 | 7.945
2014-06-01 14:30 | 11.0794 | 2.5704 | 7.973
2014-06-01 14:45 | 11.0794 | 2.5724 | 7.993
2014-06-01 15:00 | 11.0785 | 2.5721 | 8.01
2014-06-01 15:15 | 11.0793 | 2.5731 | 8.026
2014-06-01 15:30 | 11.0773 | 2.5642 | 8.042
2014-06-01 15:45 | 11.0776 | 2.5601 | 8.06
2014-06-01 16:00 | 11.0766 | 2.5562 | 8.087
2014-06-01 16:15 | 11.0763 | 2.5535 | 8.13
2014-06-01 16:30 | 11.0728 | 2.5397 | 8.128
2014-06-01 16:45 | 11.0743 | 2.5459 | 8.126
2014-06-01 17:00 | 11.0769 | 2.5545 | 8.132
2014-06-01 17:15 | 11.0788 | 2.56 | 8.123
2014-06-01 17:30 | 11.0796 | 2.5623 | 8.106
2014-06-01 17:45 | 11.0814 | 2.5672 | 8.094
2014-06-01 18:00 | 11.0797 | 2.5583 | 8.095
2014-06-01 18:15 | 11.0796 | 2.5607 | 8.093
2014-06-01 18:30 | 11.0796 | 2.5617 | 8.095
2014-06-01 18:45 | 11.0789 | 2.5563 | 8.102
2014-06-01 19:00 | 11.0815 | 2.5652 | 8.11
2014-06-01 19:15 | 11.0809 | 2.5616 | 8.114
2014-06-01 19:30 | 11.081 | 2.5612 | 8.117
2014-06-01 19:45 | 11.08 | 2.5543 | 8.12
2014-06-01 20:00 | 11.0821 | 2.5571 | 8.116
2014-06-01 20:15 | 11.0794 | 2.5466 | 8.098
2014-06-01 20:30 | 11.0821 | 2.5551 | 8.087
2014-06-01 20:45 | 11.0835 | 2.5584 | 8.08
2014-06-01 21:00 | 11.0821 | 2.5514 | 8.072
2014-06-01 21:15 | 11.0839 | 2.552 | 8.065
2014-06-01 21:30 | 11.0849 | 2.5499 | 8.069
2014-06-01 21:45 | 11.0859 | 2.5505 | 8.074
2014-06-01 22:00 | 11.0854 | 2.5465 | 8.067
2014-06-01 22:15 | 11.086 | 2.5495 | 8.044
2014-06-01 22:30 | 11.0893 | 2.5559 | 8.021
2014-06-01 22:45 | 11.091 | 2.5588 | 7.997
2014-06-01 23:00 | 11.0921 | 2.5591 | 7.972
2014-06-01 23:15 | 11.0922 | 2.5611 | 7.943
2014-06-01 23:30 | 11.0907 | 2.5532 | 7.904
2014-06-01 23:45 | 11.0928 | 2.5544 | 7.861
2014-06-02 | 11.0914 | 2.5488 | 7.825
2014-06-02 00:15 | 11.0957 | 2.5592 | 7.791
2014-06-02 00:30 | 11.0928 | 2.5463 | 7.758
2014-06-02 00:45 | 11.0921 | 2.542 | 7.728
2014-06-02 01:00 | 11.0944 | 2.5479 | 7.7
2014-06-02 01:15 | 11.0957 | 2.5518 | 7.677
2014-06-02 01:30 | 11.0979 | 2.5577 | 7.655
2014-06-02 01:45 | 11.0964 | 2.5531 | 7.633
2014-06-02 02:00 | 11.0962 | 2.5481 | 7.614
2014-06-02 02:15 | 11.0967 | 2.5484 | 7.595
2014-06-02 02:30 | 11.0969 | 2.548 | 7.578
2014-06-02 02:45 | 11.0965 | 2.5444 | 7.561
2014-06-02 03:00 | 11.0949 | 2.5364 | 7.545
2014-06-02 03:15 | 11.0963 | 2.5394 | 7.525
2014-06-02 03:30 | 11.0982 | 2.5449 | 7.507
2014-06-02 03:45 | 11.0955 | 2.5361 | 7.489
2014-06-02 04:00 | 11.0946 | 2.5355 | 7.469
2014-06-02 04:15 | 11.0972 | 2.5433 | 7.449
2014-06-02 04:30 | 11.0966 | 2.5367 | 7.431
2014-06-02 04:45 | 11.0943 | 2.5291 | 7.417
2014-06-02 05:00 | 11.0962 | 2.534 | 7.405
2014-06-02 05:15 | 11.0924 | 2.5199 | 7.397
2014-06-02 05:30 | 11.0949 | 2.5264 | 7.391
2014-06-02 05:45 | 11.0932 | 2.5201 | 7.389
2014-06-02 06:00 | 11.0927 | 2.5165 | 7.386
2014-06-02 06:15 | 11.0927 | 2.5135 | 7.383
2014-06-02 06:30 | 11.0916 | 2.5085 | 7.381
2014-06-02 06:45 | 11.0926 | 2.5125 | 7.38
2014-06-02 07:00 | 11.0935 | 2.5171 | 7.381
2014-06-02 07:15 | 11.0932 | 2.5181 | 7.388
2014-06-02 07:30 | 11.0945 | 2.5234 | 7.398
2014-06-02 07:45 | 11.0931 | 2.5178 | 7.41
2014-06-02 08:00 | 11.093 | 2.5181 | 7.434
2014-06-02 08:15 | 11.0918 | 2.5149 | 7.47
2014-06-02 08:30 | 11.0908 | 2.5133 | 7.512
2014-06-02 08:45 | 11.0893 | 2.5083 | 7.568
2014-06-02 09:00 | 11.0892 | 2.5114 | 7.635
2014-06-02 09:15 | 11.0876 | 2.5061 | 7.719
2014-06-02 09:30 | 11.0869 | 2.5045 | 7.778
2014-06-02 09:45 | 11.0852 | 2.5036 | 7.83
2014-06-02 10:00 | 11.0851 | 2.5083 | 7.93
2014-06-02 10:15 | 11.0819 | 2.4995 | 8.104
2014-06-02 10:30 | 11.0834 | 2.5051 | 8.249
2014-06-02 10:45 | 11.0797 | 2.4903 | 8.344
2014-06-02 11:00 | 11.0797 | 2.4949 | 8.35
2014-06-02 11:15 | 11.0765 | 2.4885 | 8.484
2014-06-02 11:30 | 11.0736 | 2.481 | 8.646
2014-06-02 11:45 | 11.0756 | 2.4899 | 8.822
2014-06-02 12:00 | 11.072 | 2.4781 | 8.986
2014-06-02 12:15 | 11.0702 | 2.4742 | 9.181
2014-06-02 12:30 | 11.068 | 2.4706 | 9.341
2014-06-02 12:45 | 11.0663 | 2.4698 | 9.448
2014-06-02 13:00 | 11.065 | 2.4668 | 9.598
2014-06-02 13:15 | 11.0617 | 2.4594 | 9.716
2014-06-02 13:30 | 11.0609 | 2.4594 | 9.782
2014-06-02 13:45 | 11.0609 | 2.4641 | 9.85
2014-06-02 14:00 | 11.0552 | 2.4484 | 9.943
2014-06-02 14:15 | 11.0557 | 2.4521 | 10.065
2014-06-02 14:30 | 11.0533 | 2.4479 | 10.175
2014-06-02 14:45 | 11.0525 | 2.4469 | 10.292
2014-06-02 15:00 | 11.0493 | 2.4354 | 10.402
2014-06-02 15:15 | 11.0489 | 2.4348 | 10.519
2014-06-02 15:30 | 11.0423 | 2.4131 | 10.599
2014-06-02 15:45 | 11.0417 | 2.4142 | 10.677
2014-06-02 16:00 | 11.0401 | 2.4119 | 10.738
2014-06-02 16:15 | 11.039 | 2.4104 | 10.769
2014-06-02 16:30 | 11.0377 | 2.4061 | 10.747
2014-06-02 16:45 | 11.0364 | 2.4038 | 10.703
2014-06-02 17:00 | 11.033 | 2.3917 | 10.65
2014-06-02 17:15 | 11.0307 | 2.3845 | 10.589
2014-06-02 17:30 | 11.0301 | 2.3832 | 10.532
2014-06-02 17:45 | 11.0268 | 2.3723 | 10.482
2014-06-02 18:00 | 11.025 | 2.3674 | 10.435
2014-06-02 18:15 | 11.0236 | 2.3605 | 10.391
2014-06-02 18:30 | 11.0232 | 2.3558 | 10.344
2014-06-02 18:45 | 11.0196 | 2.3427 | 10.289
2014-06-02 19:00 | 11.0176 | 2.3324 | 10.241
2014-06-02 19:15 | 11.0182 | 2.3321 | 10.202
2014-06-02 19:30 | 11.0155 | 2.3212 | 10.166
2014-06-02 19:45 | 11.0142 | 2.3146 | 10.124
2014-06-02 20:00 | 11.0157 | 2.3161 | 10.076
2014-06-02 20:15 | 11.0159 | 2.3155 | 10.02
2014-06-02 20:30 | 11.016 | 2.3138 | 9.958
2014-06-02 20:45 | 11.0147 | 2.3095 | 9.893
2014-06-02 21:00 | 11.0149 | 2.3065 | 9.822
2014-06-02 21:15 | 11.0167 | 2.3104 | 9.749
2014-06-02 21:30 | 11.0143 | 2.3001 | 9.675
2014-06-02 21:45 | 11.0129 | 2.2945 | 9.603
2014-06-02 22:00 | 11.0125 | 2.2916 | 9.534
2014-06-02 22:15 | 11.0113 | 2.2836 | 9.474
2014-06-02 22:30 | 11.0094 | 2.2787 | 9.412
2014-06-02 22:45 | 11.0105 | 2.2796 | 9.345
2014-06-02 23:00 | 11.0087 | 2.2757 | 9.278
2014-06-02 23:15 | 11.0092 | 2.277 | 9.217
2014-06-02 23:30 | 11.008 | 2.2724 | 9.156
2014-06-02 23:45 | 11.0069 | 2.2661 | 9.097
2014-06-03 | 11.0068 | 2.2641 | 9.032
2014-06-03 00:15 | 11.0024 | 2.2477 | 8.964
2014-06-03 00:30 | 11.0016 | 2.2434 | 8.896
2014-06-03 00:45 | 11.0016 | 2.2417 | 8.826
2014-06-03 01:00 | 11.002 | 2.2393 | 8.756
2014-06-03 01:15 | 11.0008 | 2.2354 | 8.686
2014-06-03 01:30 | 11 | 2.2318 | 8.615
2014-06-03 01:45 | 10.9976 | 2.2239 | 8.539
2014-06-03 02:00 | 10.9962 | 2.2166 | 8.464
2014-06-03 02:15 | 10.9975 | 2.2192 | 8.393
2014-06-03 02:30 | 10.9983 | 2.2235 | 8.322
2014-06-03 02:45 | 10.9954 | 2.2123 | 8.252
2014-06-03 03:00 | 10.9952 | 2.2117 | 8.181
2014-06-03 03:15 | 10.9934 | 2.2068 | 8.106
2014-06-03 03:30 | 10.992 | 2.2022 | 8.03
2014-06-03 03:45 | 10.9918 | 2.1992 | 7.957
2014-06-03 04:00 | 10.9885 | 2.1857 | 7.884
2014-06-03 04:15 | 10.9892 | 2.1866 | 7.81
2014-06-03 04:30 | 10.9857 | 2.1755 | 7.737
2014-06-03 04:45 | 10.9853 | 2.1718 | 7.665
2014-06-03 05:00 | 10.9845 | 2.1695 | 7.596
2014-06-03 05:15 | 10.981 | 2.157 | 7.531
2014-06-03 05:30 | 10.9817 | 2.1593 | 7.47
2014-06-03 05:45 | 10.9806 | 2.1608 | 7.413
2014-06-03 06:00 | 10.9788 | 2.1632 | 7.356
2014-06-03 06:15 | 10.978 | 2.1616 | 7.312
2014-06-03 06:30 | 10.9773 | 2.1563 | 7.281
2014-06-03 06:45 | 10.9749 | 2.1531 | 7.264
2014-06-03 07:00 | 10.9759 | 2.1571 | 7.263
2014-06-03 07:15 | 10.9713 | 2.1447 | 7.274
2014-06-03 07:30 | 10.9691 | 2.1398 | 7.304
2014-06-03 07:45 | 10.9699 | 2.1484 | 7.348
2014-06-03 08:00 | 10.9662 | 2.1383 | 7.41
2014-06-03 08:15 | 10.9653 | 2.1407 | 7.487
2014-06-03 08:30 | 10.9638 | 2.1422 | 7.582
2014-06-03 08:45 | 10.9623 | 2.1403 | 7.696
2014-06-03 09:00 | 10.9579 | 2.1325 | 7.828
2014-06-03 09:15 | 10.9559 | 2.1317 | 7.98
2014-06-03 09:30 | 10.9534 | 2.1245 | 8.143
2014-06-03 09:45 | 10.9497 | 2.1137 | 8.319
2014-06-03 10:00 | 10.9469 | 2.1082 | 8.5
2014-06-03 10:15 | 10.9438 | 2.1034 | 8.683
2014-06-03 10:30 | 10.9419 | 2.0988 | 8.877
2014-06-03 10:45 | 10.9418 | 2.1002 | 9.077
2014-06-03 11:00 | 10.9371 | 2.0857 | 9.285
2014-06-03 11:15 | 10.9361 | 2.0855 | 9.47
2014-06-03 11:30 | 10.9333 | 2.0783 | 9.639
2014-06-03 11:45 | 10.9305 | 2.0751 | 9.822
2014-06-03 12:00 | 10.9312 | 2.0818 | 10.064
2014-06-03 12:15 | 10.9284 | 2.076 | 10.326
2014-06-03 12:30 | 10.925 | 2.0675 | 10.572
2014-06-03 12:45 | 10.9229 | 2.0623 | 10.806
2014-06-03 13:00 | 10.9201 | 2.0554 | 11.016
2014-06-03 13:15 | 10.9202 | 2.0601 | 11.126
2014-06-03 13:30 | 10.9158 | 2.0524 | 11.272
2014-06-03 13:45 | 10.9136 | 2.0479 | 11.507
2014-06-03 14:00 | 10.9126 | 2.0459 | 11.766
2014-06-03 14:15 | 10.9123 | 2.054 | 12.027
2014-06-03 14:30 | 10.9089 | 2.0415 | 12.07
2014-06-03 14:45 | 10.9054 | 2.0344 | 12.219
2014-06-03 15:00 | 10.9031 | 2.0339 | 12.372
2014-06-03 15:15 | 10.9027 | 2.0312 | 12.421
2014-06-03 15:30 | 10.8981 | 2.0191 | 12.344
2014-06-03 15:45 | 10.9001 | 2.0307 | 12.361
2014-06-03 16:00 | 10.8953 | 2.018 | 12.173
2014-06-03 16:15 | 10.8932 | 2.0121 | 12.189
2014-06-03 16:30 | 10.8925 | 2.0168 | 12.179
2014-06-03 16:45 | 10.8897 | 2.0103 | 12.051
2014-06-03 17:00 | 10.888 | 2.0058 | 12.122
2014-06-03 17:15 | 10.8853 | 1.9972 | 12.253
2014-06-03 17:30 | 10.8836 | 1.9967 | 12.389
2014-06-03 17:45 | 10.8838 | 1.996 | 12.478
2014-06-03 18:00 | 10.8819 | 1.9898 | 12.542
2014-06-03 18:15 | 10.8791 | 1.9823 | 12.591
2014-06-03 18:30 | 10.8782 | 1.978 | 12.605
2014-06-03 18:45 | 10.8767 | 1.9751 | 12.562
2014-06-03 19:00 | 10.8747 | 1.9668 | 12.534
2014-06-03 19:15 | 10.875 | 1.9685 | 12.475
2014-06-03 19:30 | 10.8722 | 1.9606 | 12.418
2014-06-03 19:45 | 10.8725 | 1.9603 | 12.342
2014-06-03 20:00 | 10.8703 | 1.9517 | 12.25
2014-06-03 20:15 | 10.8712 | 1.9547 | 12.153
2014-06-03 20:30 | 10.8719 | 1.9586 | 12.031
2014-06-03 20:45 | 10.8689 | 1.9475 | 11.898
2014-06-03 21:00 | 10.8688 | 1.9441 | 11.757
2014-06-03 21:15 | 10.8679 | 1.9412 | 11.62
2014-06-03 21:30 | 10.8683 | 1.9411 | 11.485
2014-06-03 21:45 | 10.8667 | 1.9329 | 11.355
2014-06-03 22:00 | 10.8654 | 1.9269 | 11.23
2014-06-03 22:15 | 10.8653 | 1.9269 | 11.106
2014-06-03 22:30 | 10.865 | 1.9226 | 10.985
2014-06-03 22:45 | 10.8657 | 1.9256 | 10.865
2014-06-03 23:00 | 10.8671 | 1.9241 | 10.748
2014-06-03 23:15 | 10.8672 | 1.9211 | 10.636
2014-06-03 23:30 | 10.8663 | 1.9175 | 10.523
2014-06-03 23:45 | 10.8675 | 1.9184 | 10.409
2014-06-04 | 10.8639 | 1.9062 | 10.299
2014-06-04 00:15 | 10.8665 | 1.9101 | 10.196
2014-06-04 00:30 | 10.8668 | 1.9037 | 10.097
2014-06-04 00:45 | 10.8682 | 1.9056 | 9.999
2014-06-04 01:00 | 10.8659 | 1.9014 | 9.903
2014-06-04 01:15 | 10.867 | 1.903 | 9.806
2014-06-04 01:30 | 10.8687 | 1.9069 | 9.712
2014-06-04 01:45 | 10.8705 | 1.9078 | 9.626
2014-06-04 02:00 | 10.8705 | 1.9038 | 9.54
2014-06-04 02:15 | 10.8695 | 1.8978 | 9.447
2014-06-04 02:30 | 10.8697 | 1.8944 | 9.357
2014-06-04 02:45 | 10.871 | 1.9004 | 9.271
2014-06-04 03:00 | 10.8735 | 1.9076 | 9.186
2014-06-04 03:15 | 10.8749 | 1.9102 | 9.103
2014-06-04 03:30 | 10.874 | 1.9059 | 9.016
2014-06-04 03:45 | 10.8754 | 1.9061 | 8.929
2014-06-04 04:00 | 10.8748 | 1.9001 | 8.847
2014-06-04 04:15 | 10.8768 | 1.905 | 8.764
2014-06-04 04:30 | 10.8767 | 1.9053 | 8.688
2014-06-04 04:45 | 10.8759 | 1.903 | 8.608
2014-06-04 05:00 | 10.8775 | 1.9063 | 8.532
2014-06-04 05:15 | 10.8786 | 1.9102 | 8.456
2014-06-04 05:30 | 10.8796 | 1.9152 | 8.387
2014-06-04 05:45 | 10.8792 | 1.9169 | 8.329
2014-06-04 06:00 | 10.8791 | 1.9226 | 8.279
2014-06-04 06:15 | 10.8791 | 1.9209 | 8.242
2014-06-04 06:30 | 10.8802 | 1.9198 | 8.219
2014-06-04 06:45 | 10.8793 | 1.9202 | 8.215
2014-06-04 07:00 | 10.8812 | 1.9271 | 8.223
2014-06-04 07:15 | 10.8794 | 1.9239 | 8.248
2014-06-04 07:30 | 10.8803 | 1.9282 | 8.294
2014-06-04 07:45 | 10.8808 | 1.9339 | 8.353
2014-06-04 08:00 | 10.8794 | 1.9286 | 8.426
2014-06-04 08:15 | 10.8781 | 1.9243 | 8.52
2014-06-04 08:30 | 10.88 | 1.9322 | 8.63
2014-06-04 08:45 | 10.8773 | 1.9277 | 8.756
2014-06-04 09:00 | 10.877 | 1.9308 | 8.903
2014-06-04 09:15 | 10.8772 | 1.9345 | 9.071
2014-06-04 09:30 | 10.8759 | 1.9305 | 9.257
2014-06-04 09:45 | 10.8748 | 1.9273 | 9.452
2014-06-04 10:00 | 10.873 | 1.925 | 9.659
2014-06-04 10:15 | 10.8718 | 1.9278 | 9.874
2014-06-04 10:30 | 10.8704 | 1.9289 | 10.1
2014-06-04 10:45 | 10.8701 | 1.9313 | 10.33
2014-06-04 11:00 | 10.8684 | 1.9287 | 10.564
2014-06-04 11:15 | 10.8659 | 1.9265 | 10.797
2014-06-04 11:30 | 10.8645 | 1.926 | 11.034
2014-06-04 11:45 | 10.8627 | 1.9251 | 11.285
2014-06-04 12:00 | 10.8614 | 1.9249 | 11.541
2014-06-04 12:15 | 10.8597 | 1.9226 | 11.792
2014-06-04 12:30 | 10.8562 | 1.9155 | 12.028
2014-06-04 12:45 | 10.8556 | 1.9176 | 12.265
2014-06-04 13:00 | 10.8543 | 1.9136 | 12.493
2014-06-04 13:15 | 10.852 | 1.9091 | 12.717
2014-06-04 13:30 | 10.8502 | 1.9059 | 12.936
2014-06-04 13:45 | 10.8491 | 1.9056 | 13.142
2014-06-04 14:00 | 10.8477 | 1.9057 | 13.349
2014-06-04 14:15 | 10.8462 | 1.9075 | 13.54
2014-06-04 14:30 | 10.8444 | 1.9006 | 13.575
2014-06-04 14:45 | 10.8441 | 1.8993 | 13.636
2014-06-04 15:00 | 10.8408 | 1.8961 | 13.888
2014-06-04 15:15 | 10.8376 | 1.8897 | 14.029
2014-06-04 15:30 | 10.838 | 1.8913 | 14.101
2014-06-04 15:45 | 10.8355 | 1.8888 | 14.311
2014-06-04 16:00 | 10.8339 | 1.8879 | 14.342
2014-06-04 16:15 | 10.8336 | 1.8876 | 14.167
2014-06-04 16:30 | 10.8323 | 1.8837 | 14.094
2014-06-04 16:45 | 10.8319 | 1.8854 | 14.127
2014-06-04 17:00 | 10.8307 | 1.8882 | 14.094 | remove 2017431

## 104-WSC-30
Date-Time_AKDT | LEVEL-WSC30_ft | LEVEL-WSC30comp-calc_ft | WaterTemp_C | DataComments
2013-10-01 23:00 | 34.213 | 0.82554 | 4.3
2013-10-01 23:15 | 34.217 | 0.82696 | 4.3
2013-10-01 23:30 | 34.222 | 0.82964 | 4.3
2013-10-01 23:45 | 34.227 | 0.83072 | 4.3
2013-10-02 | 34.227 | 0.82787 | 4.2
2013-10-02 00:15 | 34.232 | 0.83026 | 4.2
2013-10-02 00:30 | 34.232 | 0.82811 | 4.2
2013-10-02 00:45 | 34.237 | 0.83395 | 4.3
2013-10-02 01:00 | 34.242 | 0.83667 | 4.3
2013-10-02 01:15 | 34.242 | 0.83252 | 4.2
2013-10-02 01:30 | 34.242 | 0.83409 | 4.2
2013-10-02 01:45 | 34.242 | 0.83268 | 4.2
2013-10-02 02:00 | 34.247 | 0.83892 | 4.1
2013-10-02 02:15 | 34.252 | 0.84355 | 4.2
2013-10-02 02:30 | 34.247 | 0.83785 | 4.1
2013-10-02 02:45 | 34.252 | 0.8406 | 4.1
2013-10-02 03:00 | 34.247 | 0.83795 | 4.1
2013-10-02 03:15 | 34.252 | 0.84275 | 4.1
2013-10-02 03:30 | 34.252 | 0.84138 | 4.1
2013-10-02 03:45 | 34.252 | 0.84014 | 4.1
2013-10-02 04:00 | 34.252 | 0.84034 | 4.1
2013-10-02 04:15 | 34.252 | 0.8404 | 4.1
2013-10-02 04:30 | 34.257 | 0.84108 | 4.1
2013-10-02 04:45 | 34.257 | 0.84242 | 4
2013-10-02 05:00 | 34.257 | 0.84111 | 4
2013-10-02 05:15 | 34.257 | 0.83994 | 4
2013-10-02 05:30 | 34.262 | 0.84031 | 4
2013-10-02 05:45 | 34.262 | 0.84015 | 4
2013-10-02 06:00 | 34.262 | 0.84464 | 4
2013-10-02 06:15 | 34.262 | 0.84145 | 4
2013-10-02 06:30 | 34.272 | 0.85383 | 4
2013-10-02 06:45 | 34.272 | 0.85504 | 4
2013-10-02 07:00 | 34.272 | 0.85755 | 4
2013-10-02 07:15 | 34.272 | 0.85641 | 3.9
2013-10-02 07:30 | 34.272 | 0.85853 | 4
2013-10-02 07:45 | 34.267 | 0.85772 | 4
2013-10-02 08:00 | 34.262 | 0.85536 | 3.9
2013-10-02 08:15 | 34.262 | 0.85288 | 3.9
2013-10-02 08:30 | 34.257 | 0.84614 | 3.9
2013-10-02 08:45 | 34.252 | 0.84174 | 3.9
2013-10-02 09:00 | 34.252 | 0.84325 | 3.9
2013-10-02 09:15 | 34.252 | 0.84412 | 3.9
2013-10-02 09:30 | 34.252 | 0.8396 | 3.9
2013-10-02 09:45 | 34.252 | 0.83896 | 3.9
2013-10-02 10:00 | 34.252 | 0.83853 | 3.9
2013-10-02 10:15 | 34.252 | 0.83923 | 3.9
2013-10-02 10:30 | 34.257 | 0.845 | 4
2013-10-02 10:45 | 34.257 | 0.84597 | 4
2013-10-02 11:00 | 34.257 | 0.84855 | 4
2013-10-02 11:15 | 34.257 | 0.84731 | 4
2013-10-02 11:30 | 34.257 | 0.84701 | 4
2013-10-02 11:45 | 34.257 | 0.8502 | 4.1
2013-10-02 12:00 | 34.252 | 0.84412 | 4.1
2013-10-02 12:15 | 34.252 | 0.84097 | 4.1
2013-10-02 12:30 | 34.257 | 0.84581 | 4.2
2013-10-02 12:45 | 34.252 | 0.8399 | 4.2
2013-10-02 13:00 | 34.252 | 0.84 | 4.2
2013-10-02 13:15 | 34.252 | 0.84168 | 4.2
2013-10-02 13:30 | 34.252 | 0.84017 | 4.2
2013-10-02 13:45 | 34.252 | 0.84278 | 4.2
2013-10-02 14:00 | 34.257 | 0.84611 | 4.4
2013-10-02 14:15 | 34.257 | 0.8454 | 4.4
2013-10-02 14:30 | 34.257 | 0.8451 | 4.4
2013-10-02 14:45 | 34.252 | 0.84238 | 4.4
2013-10-02 15:00 | 34.257 | 0.84825 | 4.5
2013-10-02 15:15 | 34.257 | 0.85301 | 4.5
2013-10-02 15:30 | 34.257 | 0.85566 | 4.5
2013-10-02 15:45 | 34.252 | 0.852 | 4.5
2013-10-02 16:00 | 34.252 | 0.85619 | 4.4
2013-10-02 16:15 | 34.252 | 0.85582 | 4.4
2013-10-02 16:30 | 34.247 | 0.84717 | 4.4
2013-10-02 16:45 | 34.242 | 0.84029 | 4.3
2013-10-02 17:00 | 34.242 | 0.84093 | 4.4
2013-10-02 17:15 | 34.242 | 0.83922 | 4.4
2013-10-02 17:30 | 34.242 | 0.84143 | 4.4
2013-10-02 17:45 | 34.247 | 0.84771 | 4.3
2013-10-02 18:00 | 34.247 | 0.85062 | 4.2
2013-10-02 18:15 | 34.252 | 0.86105 | 4.2
2013-10-02 18:30 | 34.252 | 0.86286 | 4.3
2013-10-02 18:45 | 34.252 | 0.86745 | 4.3
2013-10-02 19:00 | 34.247 | 0.86242 | 4.3
2013-10-02 19:15 | 34.237 | 0.84515 | 4.2
2013-10-02 19:30 | 34.237 | 0.84659 | 4.2
2013-10-02 19:45 | 34.232 | 0.8434 | 4.2
2013-10-02 20:00 | 34.227 | 0.83431 | 4.2
2013-10-02 20:15 | 34.242 | 0.86466 | 4.3
2013-10-02 20:30 | 34.237 | 0.85447 | 4.2
2013-10-02 20:45 | 34.232 | 0.85111 | 4.2
2013-10-02 21:00 | 34.237 | 0.85269 | 4.2
2013-10-02 21:15 | 34.222 | 0.83923 | 4.3
2013-10-02 21:30 | 34.227 | 0.84845 | 4.3
2013-10-02 21:45 | 34.227 | 0.84493 | 4.2
2013-10-02 22:00 | 34.232 | 0.85074 | 4.2
2013-10-02 22:15 | 34.237 | 0.85457 | 4.2
2013-10-02 22:30 | 34.222 | 0.83662 | 4.2
2013-10-02 22:45 | 34.227 | 0.84329 | 4.3
2013-10-02 23:00 | 34.227 | 0.85935 | 4.2
2013-10-02 23:15 | 34.227 | 0.86153 | 4.1
2013-10-02 23:30 | 34.232 | 0.86049 | 4.2
2013-10-02 23:45 | 34.227 | 0.85228 | 4.2
2013-10-03 | 34.217 | 0.84197 | 4.1
2013-10-03 00:15 | 34.213 | 0.84397 | 4.1
2013-10-03 00:30 | 34.217 | 0.84975 | 4.1
2013-10-03 00:45 | 34.222 | 0.85509 | 4.2
2013-10-03 01:00 | 34.222 | 0.86068 | 4.1
2013-10-03 01:15 | 34.217 | 0.8641 | 4.1
2013-10-03 01:30 | 34.213 | 0.86006 | 4
2013-10-03 01:45 | 34.213 | 0.86057 | 4.1
2013-10-03 02:00 | 34.208 | 0.86039 | 4.1
2013-10-03 02:15 | 34.198 | 0.85411 | 4.1
2013-10-03 02:30 | 34.198 | 0.85452 | 4
2013-10-03 02:45 | 34.198 | 0.85975 | 4
2013-10-03 03:00 | 34.198 | 0.86625 | 4
2013-10-03 03:15 | 34.193 | 0.86869 | 4
2013-10-03 03:30 | 34.188 | 0.86657 | 3.9
2013-10-03 03:45 | 34.183 | 0.8669 | 3.9
2013-10-03 04:00 | 34.178 | 0.86666 | 3.9
2013-10-03 04:15 | 34.168 | 0.87456 | 3.9
2013-10-03 04:30 | 34.168 | 0.87389 | 3.9
2013-10-03 04:45 | 34.163 | 0.87747 | 3.9
2013-10-03 05:00 | 34.159 | 0.87837 | 3.9
2013-10-03 05:15 | 34.144 | 0.86702 | 3.9
2013-10-03 05:30 | 34.139 | 0.86678 | 3.9
2013-10-03 05:45 | 34.134 | 0.86386 | 3.9
2013-10-03 06:00 | 34.129 | 0.85919 | 3.9
2013-10-03 06:15 | 34.124 | 0.86274 | 3.9
2013-10-03 06:30 | 34.119 | 0.86196 | 3.9
2013-10-03 06:45 | 34.119 | 0.86622 | 3.9
2013-10-03 07:00 | 34.114 | 0.86032 | 3.8
2013-10-03 07:15 | 34.109 | 0.86631 | 3.8
2013-10-03 07:30 | 34.104 | 0.87465 | 3.8
2013-10-03 07:45 | 34.099 | 0.87022 | 3.8
2013-10-03 08:00 | 34.099 | 0.87052 | 3.8
2013-10-03 08:15 | 34.09 | 0.86491 | 3.8
2013-10-03 08:30 | 34.075 | 0.84847 | 3.8
2013-10-03 08:45 | 34.075 | 0.8544 | 3.8
2013-10-03 09:00 | 34.075 | 0.86255 | 3.8
2013-10-03 09:15 | 34.075 | 0.87518 | 3.8
2013-10-03 09:30 | 34.075 | 0.89235 | 3.8
2013-10-03 09:45 | 34.07 | 0.88916 | 3.8
2013-10-03 10:00 | 34.06 | 0.88261 | 3.9
2013-10-03 10:15 | 34.05 | 0.87308 | 3.9
2013-10-03 10:30 | 34.03 | 0.86015 | 3.9
2013-10-03 10:45 | 34.03 | 0.87621 | 4
2013-10-03 11:00 | 34.026 | 0.88256 | 4
2013-10-03 11:15 | 34.026 | 0.89373 | 4.1
2013-10-03 11:30 | 34.016 | 0.88939 | 4.1
2013-10-03 11:45 | 34.001 | 0.87758 | 4.2
2013-10-03 12:00 | 33.991 | 0.87917 | 4.3
2013-10-03 12:15 | 33.981 | 0.87165 | 4.3
2013-10-03 12:30 | 33.972 | 0.87445 | 4.3
2013-10-03 12:45 | 33.966 | 0.8763 | 4.4
2013-10-03 13:00 | 33.957 | 0.87601 | 4.4
2013-10-03 13:15 | 33.957 | 0.88416 | 4.4
2013-10-03 13:30 | 33.947 | 0.88284 | 4.6
2013-10-03 13:45 | 33.932 | 0.87397 | 4.7
2013-10-03 14:00 | 33.922 | 0.87031 | 4.7
2013-10-03 14:15 | 33.917 | 0.87268 | 4.7
2013-10-03 14:30 | 33.912 | 0.87774 | 4.7
2013-10-03 14:45 | 33.903 | 0.87487 | 4.7
2013-10-03 15:00 | 33.893 | 0.8697 | 4.8
2013-10-03 15:15 | 33.893 | 0.87379 | 4.8
2013-10-03 15:30 | 33.883 | 0.86979 | 4.7
2013-10-03 15:45 | 33.883 | 0.87146 | 4.5
2013-10-03 16:00 | 33.878 | 0.86868 | 4.5
2013-10-03 16:15 | 33.873 | 0.86659 | 4.4
2013-10-03 16:30 | 33.873 | 0.87008 | 4.3
2013-10-03 16:45 | 33.873 | 0.87149 | 4.4
2013-10-03 17:00 | 33.873 | 0.87511 | 4.3
2013-10-03 17:15 | 33.873 | 0.8732 | 4.3
2013-10-03 17:30 | 33.863 | 0.86239 | 4.3
2013-10-03 17:45 | 33.868 | 0.86914 | 4.4
2013-10-03 18:00 | 33.863 | 0.86524 | 4.4
2013-10-03 18:15 | 33.863 | 0.8636 | 4.5
2013-10-03 18:30 | 33.868 | 0.86786 | 4.5
2013-10-03 18:45 | 33.868 | 0.86538 | 4.7
2013-10-03 19:00 | 33.868 | 0.86314 | 4.6
2013-10-03 19:15 | 33.868 | 0.86441 | 4.4
2013-10-03 19:30 | 33.868 | 0.86796 | 4.3
2013-10-03 19:45 | 33.873 | 0.87102 | 4.3
2013-10-03 20:00 | 33.878 | 0.87639 | 4.3
2013-10-03 20:15 | 33.873 | 0.87266 | 4.2
2013-10-03 20:30 | 33.873 | 0.8736 | 4.2
2013-10-03 20:45 | 33.873 | 0.87216 | 4.2
2013-10-03 21:00 | 33.873 | 0.87531 | 4.2
2013-10-03 21:15 | 33.868 | 0.87242 | 4.2
2013-10-03 21:30 | 33.873 | 0.879 | 4.3
2013-10-03 21:45 | 33.873 | 0.87829 | 4.3
2013-10-03 22:00 | 33.873 | 0.87846 | 4.3
2013-10-03 22:15 | 33.868 | 0.87084 | 4.4
2013-10-03 22:30 | 33.863 | 0.86363 | 4.3
2013-10-03 22:45 | 33.863 | 0.86015 | 4.3
2013-10-03 23:00 | 33.863 | 0.8571 | 4.3
2013-10-03 23:15 | 33.868 | 0.85975 | 4.3
2013-10-03 23:30 | 33.873 | 0.86542 | 4.3
2013-10-03 23:45 | 33.873 | 0.86398 | 4.2
2013-10-04 | 33.878 | 0.86727 | 4.2
2013-10-04 00:15 | 33.878 | 0.86335 | 4.3
2013-10-04 00:30 | 33.878 | 0.8609 | 4.3
2013-10-04 00:45 | 33.878 | 0.85524 | 4.2
2013-10-04 01:00 | 33.883 | 0.85357 | 4.3
2013-10-04 01:15 | 33.883 | 0.84951 | 4.2
2013-10-04 01:30 | 33.888 | 0.84898 | 4.2
2013-10-04 01:45 | 33.893 | 0.85173 | 4.2
2013-10-04 02:00 | 33.898 | 0.8517 | 4.2
2013-10-04 02:15 | 33.903 | 0.85359 | 4.2
2013-10-04 02:30 | 33.907 | 0.85631 | 4.2
2013-10-04 02:45 | 33.912 | 0.85887 | 4.2
2013-10-04 03:00 | 33.912 | 0.85511 | 4.1
2013-10-04 03:15 | 33.917 | 0.85405 | 4.1
2013-10-04 03:30 | 33.917 | 0.84969 | 4.1
2013-10-04 03:45 | 33.922 | 0.85388 | 4.1
2013-10-04 04:00 | 33.927 | 0.85882 | 4.1
2013-10-04 04:15 | 33.932 | 0.8612 | 4.1
2013-10-04 04:30 | 33.932 | 0.85896 | 4
2013-10-04 04:45 | 33.937 | 0.85722 | 4
2013-10-04 05:00 | 33.937 | 0.85434 | 4
2013-10-04 05:15 | 33.937 | 0.84911 | 4
2013-10-04 05:30 | 33.937 | 0.84341 | 4
2013-10-04 05:45 | 33.942 | 0.84348 | 3.9
2013-10-04 06:00 | 33.947 | 0.84318 | 3.9
2013-10-04 06:15 | 33.952 | 0.8451 | 3.9
2013-10-04 06:30 | 33.957 | 0.84303 | 3.9
2013-10-04 06:45 | 33.962 | 0.84213 | 3.8
2013-10-04 07:00 | 33.972 | 0.84613 | 3.8
2013-10-04 07:15 | 33.972 | 0.84492 | 3.8
2013-10-04 07:30 | 33.976 | 0.84557 | 3.8
2013-10-04 07:45 | 33.986 | 0.84766 | 3.8
2013-10-04 08:00 | 33.991 | 0.85118 | 3.8
2013-10-04 08:15 | 33.991 | 0.84515 | 3.8
2013-10-04 08:30 | 33.996 | 0.84663 | 3.8
2013-10-04 08:45 | 34.001 | 0.84985 | 3.8
2013-10-04 09:00 | 34.001 | 0.84892 | 3.7
2013-10-04 09:15 | 34.006 | 0.85402 | 3.8
2013-10-04 09:30 | 34.016 | 0.86371 | 3.9
2013-10-04 09:45 | 34.016 | 0.86442 | 3.8
2013-10-04 10:00 | 34.021 | 0.86871 | 3.5
2013-10-04 10:15 | 34.021 | 0.86436 | 3.6
2013-10-04 10:30 | 34.026 | 0.86711 | 3.7
2013-10-04 10:45 | 34.026 | 0.86577 | 3.6
2013-10-04 11:00 | 34.03 | 0.86786 | 3.6
2013-10-04 11:15 | 34.03 | 0.86592 | 3.7
2013-10-04 11:30 | 34.03 | 0.86162 | 3.7
2013-10-04 11:45 | 34.03 | 0.86129 | 3.8
2013-10-04 12:00 | 34.035 | 0.86217 | 3.9
2013-10-04 12:15 | 34.04 | 0.86583 | 4
2013-10-04 12:30 | 34.04 | 0.86693 | 4.1
2013-10-04 12:45 | 34.04 | 0.86747 | 4.2
2013-10-04 13:00 | 34.045 | 0.87052 | 4.3
2013-10-04 13:15 | 34.045 | 0.86915 | 4.3
2013-10-04 13:30 | 34.045 | 0.86677 | 4.4
2013-10-04 13:45 | 34.04 | 0.86375 | 4.5
2013-10-04 14:00 | 34.045 | 0.86892 | 4.5
2013-10-04 14:15 | 34.045 | 0.8662 | 4.4
2013-10-04 14:30 | 34.045 | 0.86784 | 4.6
2013-10-04 14:45 | 34.045 | 0.86791 | 4.6
2013-10-04 15:00 | 34.045 | 0.86898 | 4.6
2013-10-04 15:15 | 34.05 | 0.87113 | 4.8
2013-10-04 15:30 | 34.045 | 0.86426 | 4.8
2013-10-04 15:45 | 34.045 | 0.86318 | 4.9
2013-10-04 16:00 | 34.045 | 0.86164 | 5
2013-10-04 16:15 | 34.045 | 0.85926 | 5
2013-10-04 16:30 | 34.05 | 0.86322 | 5
2013-10-04 16:45 | 34.05 | 0.85756 | 4.9
2013-10-04 17:00 | 34.05 | 0.85437 | 5.1
2013-10-04 17:15 | 34.05 | 0.85206 | 4.9
2013-10-04 17:30 | 34.055 | 0.8515 | 4.9
2013-10-04 17:45 | 34.06 | 0.85003 | 5
2013-10-04 18:00 | 34.06 | 0.84537 | 4.9
2013-10-04 18:15 | 34.065 | 0.845 | 5
2013-10-04 18:30 | 34.07 | 0.84642 | 4.9
2013-10-04 18:45 | 34.08 | 0.84985 | 4.9
2013-10-04 19:00 | 34.08 | 0.84485 | 4.9
2013-10-04 19:15 | 34.085 | 0.84097 | 4.7
2013-10-04 19:30 | 34.09 | 0.84208 | 4.9
2013-10-04 19:45 | 34.094 | 0.84186 | 4.8
2013-10-04 20:00 | 34.104 | 0.84619 | 4.8
2013-10-04 20:15 | 34.109 | 0.84469 | 4.6
2013-10-04 20:30 | 34.114 | 0.85003 | 4.5
2013-10-04 20:45 | 34.119 | 0.85328 | 4.4
2013-10-04 21:00 | 34.124 | 0.85352 | 4.2
2013-10-04 21:15 | 34.129 | 0.85356 | 4.1
2013-10-04 21:30 | 34.134 | 0.85219 | 4.1
2013-10-04 21:45 | 34.134 | 0.84613 | 4.1
2013-10-04 22:00 | 34.134 | 0.842 | 4.1
2013-10-04 22:15 | 34.144 | 0.84453 | 4.1
2013-10-04 22:30 | 34.144 | 0.83806 | 4.1
2013-10-04 22:45 | 34.153 | 0.84072 | 4.2
2013-10-04 23:00 | 34.153 | 0.83767 | 4.2
2013-10-04 23:15 | 34.159 | 0.84273 | 4.2
2013-10-04 23:30 | 34.168 | 0.84982 | 4.2
2013-10-04 23:45 | 34.173 | 0.85519 | 4.2
2013-10-05 | 34.178 | 0.86318 | 4.2
2013-10-05 00:15 | 34.178 | 0.85842 | 4.1
2013-10-05 00:30 | 34.183 | 0.85862 | 4.1
2013-10-05 00:45 | 34.178 | 0.84675 | 4
2013-10-05 01:00 | 34.178 | 0.84813 | 4
2013-10-05 01:15 | 34.183 | 0.84894 | 4
2013-10-05 01:30 | 34.188 | 0.85122 | 3.9
2013-10-05 01:45 | 34.198 | 0.85827 | 3.9
2013-10-05 02:00 | 34.193 | 0.85397 | 3.9
2013-10-05 02:15 | 34.198 | 0.85609 | 3.9
2013-10-05 02:30 | 34.198 | 0.85237 | 3.8
2013-10-05 02:45 | 34.203 | 0.85355 | 3.8
2013-10-05 03:00 | 34.203 | 0.85338 | 3.8
2013-10-05 03:15 | 34.203 | 0.85224 | 3.8
2013-10-05 03:30 | 34.208 | 0.8554 | 3.8
2013-10-05 03:45 | 34.208 | 0.85503 | 3.8
2013-10-05 04:00 | 34.213 | 0.86047 | 3.8
2013-10-05 04:15 | 34.213 | 0.86167 | 3.8
2013-10-05 04:30 | 34.217 | 0.86527 | 3.8
2013-10-05 04:45 | 34.217 | 0.8653 | 3.7
2013-10-05 05:00 | 34.217 | 0.86192 | 3.7
2013-10-05 05:15 | 34.217 | 0.86232 | 3.7
2013-10-05 05:30 | 34.217 | 0.86168 | 3.7
2013-10-05 05:45 | 34.217 | 0.86423 | 3.7
2013-10-05 06:00 | 34.217 | 0.86215 | 3.7
2013-10-05 06:15 | 34.222 | 0.86685 | 3.7
2013-10-05 06:30 | 34.217 | 0.86547 | 3.6
2013-10-05 06:45 | 34.217 | 0.86641 | 3.6
2013-10-05 07:00 | 34.217 | 0.86591 | 3.6
2013-10-05 07:15 | 34.222 | 0.87309 | 3.7
2013-10-05 07:30 | 34.217 | 0.87043 | 3.6
2013-10-05 07:45 | 34.217 | 0.86748 | 3.6
2013-10-05 08:00 | 34.217 | 0.86051 | 3.6
2013-10-05 08:15 | 34.213 | 0.85795 | 3.6
2013-10-05 08:30 | 34.213 | 0.85705 | 3.6
2013-10-05 08:45 | 34.213 | 0.85876 | 3.6
2013-10-05 09:00 | 34.217 | 0.86219 | 3.6
2013-10-05 09:15 | 34.222 | 0.86762 | 3.6
2013-10-05 09:30 | 34.217 | 0.85967 | 3.6
2013-10-05 09:45 | 34.217 | 0.85877 | 3.6
2013-10-05 10:00 | 34.217 | 0.86467 | 3.6
2013-10-05 10:15 | 34.222 | 0.87305 | 3.7
2013-10-05 10:30 | 34.222 | 0.87191 | 3.7
2013-10-05 10:45 | 34.227 | 0.87802 | 3.7
2013-10-05 11:00 | 34.227 | 0.87986 | 3.8
2013-10-05 11:15 | 34.217 | 0.87097 | 3.8
2013-10-05 11:30 | 34.217 | 0.8712 | 3.8
2013-10-05 11:45 | 34.222 | 0.8756 | 3.8
2013-10-05 12:00 | 34.217 | 0.87794 | 3.9
2013-10-05 12:15 | 34.217 | 0.87885 | 3.9
2013-10-05 12:30 | 34.217 | 0.87717 | 3.9
2013-10-05 12:45 | 34.217 | 0.88156 | 4
2013-10-05 13:00 | 34.208 | 0.87327 | 4
2013-10-05 13:15 | 34.208 | 0.87561 | 4
2013-10-05 13:30 | 34.208 | 0.87615 | 4.1
2013-10-05 13:45 | 34.203 | 0.87551 | 4.1
2013-10-05 14:00 | 34.203 | 0.88228 | 4.1
2013-10-05 14:15 | 34.203 | 0.88157 | 4.2
2013-10-05 14:30 | 34.198 | 0.87805 | 4.2
2013-10-05 14:45 | 34.193 | 0.87727 | 4.2
2013-10-05 15:00 | 34.188 | 0.87016 | 4.2
2013-10-05 15:15 | 34.193 | 0.88257 | 4.3
2013-10-05 15:30 | 34.183 | 0.87981 | 4.3
2013-10-05 15:45 | 34.183 | 0.88256 | 4.4
2013-10-05 16:00 | 34.188 | 0.89346 | 4.4
2013-10-05 16:15 | 34.183 | 0.88896 | 4.4
2013-10-05 16:30 | 34.168 | 0.87905 | 4.4
2013-10-05 16:45 | 34.168 | 0.88063 | 4.4
2013-10-05 17:00 | 34.163 | 0.87972 | 4.4
2013-10-05 17:15 | 34.163 | 0.88562 | 4.4
2013-10-05 17:30 | 34.159 | 0.88447 | 4.3
2013-10-05 17:45 | 34.153 | 0.88373 | 4.3
2013-10-05 18:00 | 34.153 | 0.88738 | 4.3
2013-10-05 18:15 | 34.149 | 0.88452 | 4.3
2013-10-05 18:30 | 34.139 | 0.87436 | 4.3
2013-10-05 18:45 | 34.139 | 0.87462 | 4.3
2013-10-05 19:00 | 34.134 | 0.87043 | 4.4
2013-10-05 19:15 | 34.134 | 0.87351 | 4.3
2013-10-05 19:30 | 34.129 | 0.86747 | 4.2
2013-10-05 19:45 | 34.134 | 0.87472 | 4.2
2013-10-05 20:00 | 34.134 | 0.87562 | 4.2
2013-10-05 20:15 | 34.129 | 0.86948 | 4.2
2013-10-05 20:30 | 34.129 | 0.8715 | 4.2
2013-10-05 20:45 | 34.129 | 0.86958 | 4.2
2013-10-05 21:00 | 34.129 | 0.87183 | 4.2
2013-10-05 21:15 | 34.129 | 0.86928 | 4.2
2013-10-05 21:30 | 34.129 | 0.86617 | 4.2
2013-10-05 21:45 | 34.129 | 0.86606 | 4.2
2013-10-05 22:00 | 34.129 | 0.86526 | 4.2
2013-10-05 22:15 | 34.129 | 0.86442 | 4.3
2013-10-05 22:30 | 34.129 | 0.86278 | 4.2
2013-10-05 22:45 | 34.129 | 0.86224 | 4.3
2013-10-05 23:00 | 34.134 | 0.86644 | 4.2
2013-10-05 23:15 | 34.134 | 0.86805 | 4.2
2013-10-05 23:30 | 34.134 | 0.86711 | 4.1
2013-10-05 23:45 | 34.139 | 0.8712 | 4.2
2013-10-06 | 34.134 | 0.86191 | 4.1
2013-10-06 00:15 | 34.134 | 0.85729 | 4.1
2013-10-06 00:30 | 34.134 | 0.85605 | 4.1
2013-10-06 00:45 | 34.139 | 0.86145 | 4.1
2013-10-06 01:00 | 34.139 | 0.86115 | 4.1
2013-10-06 01:15 | 34.144 | 0.86615 | 4.1
2013-10-06 01:30 | 34.144 | 0.86866 | 4.1
2013-10-06 01:45 | 34.144 | 0.86518 | 4.1
2013-10-06 02:00 | 34.144 | 0.86249 | 4.1
2013-10-06 02:15 | 34.144 | 0.8635 | 4.1
2013-10-06 02:30 | 34.144 | 0.86685 | 4
2013-10-06 02:45 | 34.149 | 0.87333 | 4
2013-10-06 03:00 | 34.153 | 0.87793 | 4
2013-10-06 03:15 | 34.153 | 0.88158 | 4
2013-10-06 03:30 | 34.149 | 0.88047 | 4
2013-10-06 03:45 | 34.149 | 0.87879 | 4
2013-10-06 04:00 | 34.149 | 0.87557 | 4
2013-10-06 04:15 | 34.144 | 0.86394 | 4
2013-10-06 04:30 | 34.144 | 0.86249 | 4
2013-10-06 04:45 | 34.144 | 0.87104 | 4
2013-10-06 05:00 | 34.144 | 0.87336 | 4
2013-10-06 05:15 | 34.153 | 0.87984 | 4
2013-10-06 05:30 | 34.159 | 0.88494 | 3.9
2013-10-06 05:45 | 34.149 | 0.87715 | 3.9
2013-10-06 06:00 | 34.144 | 0.87339 | 3.9
2013-10-06 06:15 | 34.149 | 0.87939 | 3.9
2013-10-06 06:30 | 34.153 | 0.88373 | 4
2013-10-06 06:45 | 34.153 | 0.8845 | 4
2013-10-06 07:00 | 34.153 | 0.88122 | 4
2013-10-06 07:15 | 34.149 | 0.87738 | 3.9
2013-10-06 07:30 | 34.149 | 0.87815 | 3.9
2013-10-06 07:45 | 34.149 | 0.87658 | 3.9
2013-10-06 08:00 | 34.149 | 0.87722 | 3.9
2013-10-06 08:15 | 34.153 | 0.88299 | 3.9
2013-10-06 08:30 | 34.153 | 0.88329 | 3.9
2013-10-06 08:45 | 34.153 | 0.88286 | 3.9
2013-10-06 09:00 | 34.153 | 0.88433 | 3.9
2013-10-06 09:15 | 34.149 | 0.88063 | 3.9
2013-10-06 09:30 | 34.149 | 0.87705 | 3.9
2013-10-06 09:45 | 34.149 | 0.87561 | 3.9
2013-10-06 10:00 | 34.149 | 0.8752 | 3.9
2013-10-06 10:15 | 34.149 | 0.87494 | 3.9
2013-10-06 10:30 | 34.149 | 0.87467 | 3.9
2013-10-06 10:45 | 34.153 | 0.87863 | 3.9
2013-10-06 11:00 | 34.153 | 0.88118 | 3.9
2013-10-06 11:15 | 34.153 | 0.88457 | 3.9
2013-10-06 11:30 | 34.153 | 0.88561 | 4
2013-10-06 11:45 | 34.153 | 0.88618 | 4
2013-10-06 12:00 | 34.149 | 0.88174 | 4
2013-10-06 12:15 | 34.149 | 0.88037 | 4
2013-10-06 12:30 | 34.144 | 0.87225 | 4
2013-10-06 12:45 | 34.144 | 0.8752 | 4
2013-10-06 13:00 | 34.144 | 0.87634 | 4
2013-10-06 13:15 | 34.149 | 0.88653 | 4
2013-10-06 13:30 | 34.153 | 0.89369 | 4.1
2013-10-06 13:45 | 34.149 | 0.8924 | 4
2013-10-06 14:00 | 34.149 | 0.89304 | 4.1
2013-10-06 14:15 | 34.149 | 0.89495 | 4.1
2013-10-06 14:30 | 34.144 | 0.89223 | 4.1
2013-10-06 14:45 | 34.139 | 0.88713 | 4.1
2013-10-06 15:00 | 34.139 | 0.8877 | 4.2
2013-10-06 15:15 | 34.134 | 0.88343 | 4.2
2013-10-06 15:30 | 34.134 | 0.88622 | 4.2
2013-10-06 15:45 | 34.134 | 0.88709 | 4.2
2013-10-06 16:00 | 34.134 | 0.8899 | 4.2
2013-10-06 16:15 | 34.134 | 0.89476 | 4.2
2013-10-06 16:30 | 34.129 | 0.89171 | 4.2
2013-10-06 16:45 | 34.129 | 0.89154 | 4.2
2013-10-06 17:00 | 34.129 | 0.89218 | 4.3
2013-10-06 17:15 | 34.119 | 0.88275 | 4.2
2013-10-06 17:30 | 34.119 | 0.88191 | 4.2
2013-10-06 17:45 | 34.119 | 0.88191 | 4.2
2013-10-06 18:00 | 34.119 | 0.87943 | 4.3
2013-10-06 18:15 | 34.119 | 0.88057 | 4.3
2013-10-06 18:30 | 34.114 | 0.87382 | 4.2
2013-10-06 18:45 | 34.119 | 0.87789 | 4.3
2013-10-06 19:00 | 34.119 | 0.87725 | 4.3
2013-10-06 19:15 | 34.119 | 0.87534 | 4.3
2013-10-06 19:30 | 34.119 | 0.87433 | 4.3
2013-10-06 19:45 | 34.119 | 0.87209 | 4.3
2013-10-06 20:00 | 34.119 | 0.86954 | 4.3
2013-10-06 20:15 | 34.119 | 0.86589 | 4.3
2013-10-06 20:30 | 34.124 | 0.86968 | 4.3
2013-10-06 20:45 | 34.129 | 0.87552 | 4.3
2013-10-06 21:00 | 34.129 | 0.87022 | 4.3
2013-10-06 21:15 | 34.129 | 0.86717 | 4.2
2013-10-06 21:30 | 34.134 | 0.86979 | 4.3
2013-10-06 21:45 | 34.134 | 0.86832 | 4.3
2013-10-06 22:00 | 34.139 | 0.86983 | 4.2
2013-10-06 22:15 | 34.139 | 0.86866 | 4.1
2013-10-06 22:30 | 34.144 | 0.86957 | 4.1
2013-10-06 22:45 | 34.144 | 0.86578 | 4.1
2013-10-06 23:00 | 34.149 | 0.86937 | 4.2
2013-10-06 23:15 | 34.149 | 0.86602 | 4.2
2013-10-06 23:30 | 34.153 | 0.86881 | 4.2
2013-10-06 23:45 | 34.159 | 0.86814 | 4.2
2013-10-07 | 34.159 | 0.8668 | 4.2
2013-10-07 00:15 | 34.159 | 0.86191 | 4.1
2013-10-07 00:30 | 34.159 | 0.85219 | 4.1
2013-10-07 00:45 | 34.168 | 0.85797 | 4.1
2013-10-07 01:00 | 34.168 | 0.85274 | 4.2
2013-10-07 01:15 | 34.173 | 0.85751 | 4.2
2013-10-07 01:30 | 34.183 | 0.86482 | 4.1
2013-10-07 01:45 | 34.188 | 0.87147 | 4.1
2013-10-07 02:00 | 34.193 | 0.87365 | 4
2013-10-07 02:15 | 34.193 | 0.871 | 4
2013-10-07 02:30 | 34.193 | 0.87157 | 4
2013-10-07 02:45 | 34.193 | 0.86936 | 4
2013-10-07 03:00 | 34.198 | 0.87376 | 4
2013-10-07 03:15 | 34.198 | 0.86973 | 4
2013-10-07 03:30 | 34.198 | 0.86672 | 4
2013-10-07 03:45 | 34.203 | 0.86713 | 4
2013-10-07 04:00 | 34.208 | 0.87219 | 4
2013-10-07 04:15 | 34.208 | 0.86649 | 4
2013-10-07 04:30 | 34.208 | 0.86489 | 3.9
2013-10-07 04:45 | 34.213 | 0.86529 | 4
2013-10-07 05:00 | 34.213 | 0.86409 | 4
2013-10-07 05:15 | 34.217 | 0.86182 | 4
2013-10-07 05:30 | 34.222 | 0.86293 | 4
2013-10-07 05:45 | 34.227 | 0.86334 | 4
2013-10-07 06:00 | 34.227 | 0.85784 | 4
2013-10-07 06:15 | 34.237 | 0.85886 | 4
2013-10-07 06:30 | 34.237 | 0.85829 | 3.9
2013-10-07 06:45 | 34.237 | 0.85369 | 3.9
2013-10-07 07:00 | 34.247 | 0.86242 | 3.9
2013-10-07 07:15 | 34.252 | 0.86306 | 3.9
2013-10-07 07:30 | 34.252 | 0.8571 | 3.9
2013-10-07 07:45 | 34.262 | 0.85949 | 3.9
2013-10-07 08:00 | 34.262 | 0.85738 | 3.9
2013-10-07 08:15 | 34.267 | 0.86093 | 3.9
2013-10-07 08:30 | 34.272 | 0.8603 | 3.9
2013-10-07 08:45 | 34.281 | 0.86491 | 3.9
2013-10-07 09:00 | 34.281 | 0.85764 | 3.9
2013-10-07 09:15 | 34.281 | 0.86387 | 3.9
2013-10-07 09:30 | 34.291 | 0.86915 | 3.9
2013-10-07 09:45 | 34.291 | 0.86224 | 3.9
2013-10-07 10:00 | 34.296 | 0.86818 | 3.9
2013-10-07 10:15 | 34.296 | 0.86593 | 3.9
2013-10-07 10:30 | 34.296 | 0.86298 | 4
2013-10-07 10:45 | 34.306 | 0.87764 | 4
2013-10-07 11:00 | 34.306 | 0.8763 | 4
2013-10-07 11:15 | 34.306 | 0.87379 | 4
2013-10-07 11:30 | 34.306 | 0.87027 | 4
2013-10-07 11:45 | 34.306 | 0.87131 | 4.1
2013-10-07 12:00 | 34.306 | 0.85612 | 4.1
2013-10-07 12:15 | 34.301 | 0.85585 | 4.1
2013-10-07 12:30 | 34.311 | 0.8681 | 4.1
2013-10-07 12:45 | 34.306 | 0.85334 | 4.1
2013-10-07 13:00 | 34.326 | 0.87244 | 4.2
2013-10-07 13:15 | 34.321 | 0.86435 | 4.2
2013-10-07 13:30 | 34.316 | 0.85835 | 4.2
2013-10-07 13:45 | 34.326 | 0.86972 | 4.2
2013-10-07 14:00 | 34.331 | 0.87851 | 4.2
2013-10-07 14:15 | 34.326 | 0.87415 | 4.2
2013-10-07 14:30 | 34.331 | 0.87663 | 4.2
2013-10-07 14:45 | 34.331 | 0.87754 | 4.3
2013-10-07 15:00 | 34.326 | 0.88119 | 4.3
2013-10-07 15:15 | 34.326 | 0.88698 | 4.3
2013-10-07 15:30 | 34.331 | 0.89125 | 4.3
2013-10-07 15:45 | 34.326 | 0.88611 | 4.3
2013-10-07 16:00 | 34.316 | 0.87635 | 4.3
2013-10-07 16:15 | 34.311 | 0.87326 | 4.3
2013-10-07 16:30 | 34.311 | 0.87597 | 4.3
2013-10-07 16:45 | 34.311 | 0.88 | 4.4
2013-10-07 17:00 | 34.311 | 0.88724 | 4.4
2013-10-07 17:15 | 34.311 | 0.8988 | 4.4
2013-10-07 17:30 | 34.306 | 0.89538 | 4.3
2013-10-07 17:45 | 34.306 | 0.89769 | 4.3
2013-10-07 18:00 | 34.296 | 0.88641 | 4.3
2013-10-07 18:15 | 34.286 | 0.87011 | 4.3
2013-10-07 18:30 | 34.286 | 0.88164 | 4.3
2013-10-07 18:45 | 34.281 | 0.87178 | 4.3
2013-10-07 19:00 | 34.281 | 0.88043 | 4.2
2013-10-07 19:15 | 34.286 | 0.89093 | 4.3
2013-10-07 19:30 | 34.277 | 0.8893 | 4.3
2013-10-07 19:45 | 34.281 | 0.89625 | 4.3
2013-10-07 20:00 | 34.277 | 0.90211 | 4.2
2013-10-07 20:15 | 34.272 | 0.89882 | 4.3
2013-10-07 20:30 | 34.262 | 0.89133 | 4.3
2013-10-07 20:45 | 34.257 | 0.89538 | 4.2
2013-10-07 21:00 | 34.247 | 0.89433 | 4.2
2013-10-07 21:15 | 34.242 | 0.89235 | 4.2
2013-10-07 21:30 | 34.242 | 0.89972 | 4.3
2013-10-07 21:45 | 34.232 | 0.90119 | 4.3
2013-10-07 22:00 | 34.222 | 0.89192 | 4.3
2013-10-07 22:15 | 34.222 | 0.89581 | 4.3
2013-10-07 22:30 | 34.213 | 0.89318 | 4.2
2013-10-07 22:45 | 34.203 | 0.89263 | 4.1
2013-10-07 23:00 | 34.203 | 0.91006 | 4.2
2013-10-07 23:15 | 34.198 | 0.90865 | 4.1
2013-10-07 23:30 | 34.188 | 0.90274 | 4.1
2013-10-07 23:45 | 34.183 | 0.90193 | 4.1
2013-10-08 | 34.168 | 0.89679 | 4.1
2013-10-08 00:15 | 34.168 | 0.90848 | 4.1
2013-10-08 00:30 | 34.163 | 0.9119 | 4.1
2013-10-08 00:45 | 34.159 | 0.9152 | 4.1
2013-10-08 01:00 | 34.144 | 0.91023 | 4
2013-10-08 01:15 | 34.134 | 0.92151 | 4
2013-10-08 01:30 | 34.124 | 0.92123 | 4
2013-10-08 01:45 | 34.119 | 0.92807 | 4
2013-10-08 02:00 | 34.109 | 0.931 | 4.1
2013-10-08 02:15 | 34.09 | 0.91935 | 4.1
2013-10-08 02:30 | 34.08 | 0.91256 | 4.1
2013-10-08 02:45 | 34.065 | 0.90695 | 4.1
2013-10-08 03:00 | 34.05 | 0.89979 | 4.1
2013-10-08 03:15 | 34.045 | 0.90404 | 4.1
2013-10-08 03:30 | 34.04 | 0.90933 | 4.1
2013-10-08 03:45 | 34.04 | 0.9205 | 4.1
2013-10-08 04:00 | 34.035 | 0.92877 | 4
2013-10-08 04:15 | 34.026 | 0.9372 | 3.9
2013-10-08 04:30 | 34.016 | 0.94329 | 3.9
2013-10-08 04:45 | 34.006 | 0.94717 | 3.9
2013-10-08 05:00 | 33.996 | 0.95614 | 3.9
2013-10-08 05:15 | 33.981 | 0.95294 | 3.9
2013-10-08 05:30 | 33.966 | 0.9542 | 3.9
2013-10-08 05:45 | 33.952 | 0.95545 | 3.9
2013-10-08 06:00 | 33.932 | 0.94983 | 3.9
2013-10-08 06:15 | 33.922 | 0.95327 | 3.9
2013-10-08 06:30 | 33.907 | 0.95141 | 3.8
2013-10-08 06:45 | 33.893 | 0.94961 | 3.9
2013-10-08 07:00 | 33.878 | 0.94906 | 3.9
2013-10-08 07:15 | 33.868 | 0.95213 | 4
2013-10-08 07:30 | 33.853 | 0.93954 | 4
2013-10-08 07:45 | 33.839 | 0.9303 | 4
2013-10-08 08:00 | 33.829 | 0.93046 | 4
2013-10-08 08:15 | 33.814 | 0.92505 | 3.9
2013-10-08 08:30 | 33.809 | 0.93154 | 3.9
2013-10-08 08:45 | 33.809 | 0.94495 | 3.9
2013-10-08 09:00 | 33.799 | 0.94353 | 3.9
2013-10-08 09:15 | 33.794 | 0.94276 | 3.9
2013-10-08 09:30 | 33.784 | 0.94345 | 3.9
2013-10-08 09:45 | 33.77 | 0.93961 | 3.9
2013-10-08 10:00 | 33.765 | 0.93726 | 3.9
2013-10-08 10:15 | 33.76 | 0.94161 | 3.8
2013-10-08 10:30 | 33.75 | 0.93801 | 3.8
2013-10-08 10:45 | 33.735 | 0.93927 | 3.8
2013-10-08 11:00 | 33.735 | 0.94962 | 3.9
2013-10-08 11:15 | 33.725 | 0.95159 | 3.9
2013-10-08 11:30 | 33.716 | 0.95178 | 3.8
2013-10-08 11:45 | 33.706 | 0.95307 | 3.8
2013-10-08 12:00 | 33.691 | 0.94853 | 3.8
2013-10-08 12:15 | 33.676 | 0.94727 | 3.8
2013-10-08 12:30 | 33.671 | 0.95367 | 3.9
2013-10-08 12:45 | 33.661 | 0.95658 | 3.9
2013-10-08 13:00 | 33.652 | 0.9636 | 3.9
2013-10-08 13:15 | 33.637 | 0.96603 | 3.9
2013-10-08 13:30 | 33.622 | 0.95679 | 3.9
2013-10-08 13:45 | 33.612 | 0.95943 | 3.8
2013-10-08 14:00 | 33.592 | 0.95596 | 3.8
2013-10-08 14:15 | 33.578 | 0.94967 | 3.8
2013-10-08 14:30 | 33.573 | 0.94956 | 3.9
2013-10-08 14:45 | 33.558 | 0.94428 | 3.9
2013-10-08 15:00 | 33.538 | 0.93682 | 3.9
2013-10-08 15:15 | 33.528 | 0.93882 | 3.9
2013-10-08 15:30 | 33.528 | 0.95313 | 3.9
2013-10-08 15:45 | 33.519 | 0.95533 | 3.9
2013-10-08 16:00 | 33.504 | 0.94669 | 3.9
2013-10-08 16:15 | 33.489 | 0.93521 | 3.9
2013-10-08 16:30 | 33.484 | 0.93558 | 4
2013-10-08 16:45 | 33.465 | 0.92117 | 3.9
2013-10-08 17:00 | 33.46 | 0.92029 | 3.9
2013-10-08 17:15 | 33.455 | 0.91935 | 3.9
2013-10-08 17:30 | 33.45 | 0.91602 | 3.9
2013-10-08 17:45 | 33.45 | 0.92048 | 4
2013-10-08 18:00 | 33.445 | 0.91937 | 4
2013-10-08 18:15 | 33.44 | 0.91481 | 4
2013-10-08 18:30 | 33.435 | 0.90957 | 4
2013-10-08 18:45 | 33.435 | 0.909 | 4
2013-10-08 19:00 | 33.425 | 0.8982 | 3.9
2013-10-08 19:15 | 33.42 | 0.89769 | 3.9
2013-10-08 19:30 | 33.425 | 0.90765 | 3.9
2013-10-08 19:45 | 33.425 | 0.90748 | 3.9
2013-10-08 20:00 | 33.425 | 0.90916 | 3.9
2013-10-08 20:15 | 33.42 | 0.90999 | 3.9
2013-10-08 20:30 | 33.415 | 0.90901 | 3.9
2013-10-08 20:45 | 33.415 | 0.91019 | 3.9
2013-10-08 21:00 | 33.415 | 0.91424 | 3.9
2013-10-08 21:15 | 33.405 | 0.89895 | 3.9
2013-10-08 21:30 | 33.405 | 0.89308 | 3.9
2013-10-08 21:45 | 33.401 | 0.88901 | 3.9
2013-10-08 22:00 | 33.396 | 0.88009 | 3.9
2013-10-08 22:15 | 33.401 | 0.87973 | 3.9
2013-10-08 22:30 | 33.405 | 0.88313 | 3.9
2013-10-08 22:45 | 33.405 | 0.87531 | 3.9
2013-10-08 23:00 | 33.41 | 0.87804 | 3.9
2013-10-08 23:15 | 33.415 | 0.87807 | 3.8
2013-10-08 23:30 | 33.41 | 0.86426 | 3.8
2013-10-08 23:45 | 33.42 | 0.86511 | 3.8
2013-10-09 | 33.425 | 0.86471 | 3.8
2013-10-09 00:15 | 33.43 | 0.86582 | 3.8
2013-10-09 00:30 | 33.435 | 0.86274 | 3.7
2013-10-09 00:45 | 33.445 | 0.86919 | 3.7
2013-10-09 01:00 | 33.45 | 0.86383 | 3.7
2013-10-09 01:15 | 33.455 | 0.85482 | 3.7
2013-10-09 01:30 | 33.46 | 0.85416 | 3.7
2013-10-09 01:45 | 33.469 | 0.85032 | 3.8
2013-10-09 02:00 | 33.479 | 0.85217 | 3.8
2013-10-09 02:15 | 33.494 | 0.8592 | 3.8
2013-10-09 02:30 | 33.494 | 0.84874 | 3.8
2013-10-09 02:45 | 33.509 | 0.85167 | 3.7
2013-10-09 03:00 | 33.519 | 0.84823 | 3.7
2013-10-09 03:15 | 33.524 | 0.84099 | 3.7
2013-10-09 03:30 | 33.534 | 0.83558 | 3.7
2013-10-09 03:45 | 33.548 | 0.84307 | 3.7
2013-10-09 04:00 | 33.558 | 0.84493 | 3.7
2013-10-09 04:15 | 33.573 | 0.85242 | 3.7
2013-10-09 04:30 | 33.588 | 0.85864 | 3.6
2013-10-09 04:45 | 33.592 | 0.85295 | 3.6
2013-10-09 05:00 | 33.602 | 0.85759 | 3.6
2013-10-09 05:15 | 33.607 | 0.84931 | 3.7
2013-10-09 05:30 | 33.617 | 0.85137 | 3.6
2013-10-09 05:45 | 33.627 | 0.85171 | 3.6
2013-10-09 06:00 | 33.637 | 0.85441 | 3.6
2013-10-09 06:15 | 33.642 | 0.85046 | 3.7
2013-10-09 06:30 | 33.652 | 0.84862 | 3.6
2013-10-09 06:45 | 33.666 | 0.85465 | 3.6
2013-10-09 07:00 | 33.671 | 0.85331 | 3.6
2013-10-09 07:15 | 33.681 | 0.85088 | 3.6
2013-10-09 07:30 | 33.691 | 0.84971 | 3.6
2013-10-09 07:45 | 33.696 | 0.84774 | 3.6
2013-10-09 08:00 | 33.701 | 0.84034 | 3.5
2013-10-09 08:15 | 33.716 | 0.84089 | 3.5
2013-10-09 08:30 | 33.73 | 0.84235 | 3.6
2013-10-09 08:45 | 33.735 | 0.83344 | 3.6
2013-10-09 09:00 | 33.75 | 0.83359 | 3.5
2013-10-09 09:15 | 33.76 | 0.83113 | 3.4
2013-10-09 09:30 | 33.775 | 0.83724 | 3.4
2013-10-09 09:45 | 33.789 | 0.84028 | 3.4
2013-10-09 10:00 | 33.804 | 0.84536 | 3.4
2013-10-09 10:15 | 33.819 | 0.85131 | 3.4
2013-10-09 10:30 | 33.824 | 0.84247 | 3.5
2013-10-09 10:45 | 33.839 | 0.84835 | 3.4
2013-10-09 11:00 | 33.843 | 0.83981 | 3.3
2013-10-09 11:15 | 33.858 | 0.84405 | 3.4
2013-10-09 11:30 | 33.873 | 0.84705 | 3.5
2013-10-09 11:45 | 33.883 | 0.8545 | 3.6
2013-10-09 12:00 | 33.893 | 0.85666 | 3.6
2013-10-09 12:15 | 33.903 | 0.85878 | 3.7
2013-10-09 12:30 | 33.917 | 0.86863 | 3.8
2013-10-09 12:45 | 33.922 | 0.86786 | 3.9
2013-10-09 13:00 | 33.922 | 0.86226 | 3.9
2013-10-09 13:15 | 33.932 | 0.86308 | 4
2013-10-09 13:30 | 33.937 | 0.86134 | 4.1
2013-10-09 13:45 | 33.942 | 0.8592 | 4.2
2013-10-09 14:00 | 33.947 | 0.85411 | 4.3
2013-10-09 14:15 | 33.957 | 0.85895 | 4.4
2013-10-09 14:30 | 33.962 | 0.85342 | 4.5
2013-10-09 14:45 | 33.966 | 0.84522 | 4.6
2013-10-09 15:00 | 33.981 | 0.85489 | 4.6
2013-10-09 15:15 | 33.981 | 0.8497 | 4.8
2013-10-09 15:30 | 33.996 | 0.86604 | 5
2013-10-09 15:45 | 34.006 | 0.87239 | 4.9
2013-10-09 16:00 | 34.016 | 0.87632 | 4.9
2013-10-09 16:15 | 34.016 | 0.87287 | 4.8
2013-10-09 16:30 | 34.016 | 0.86814 | 4.9
2013-10-09 16:45 | 34.021 | 0.8667 | 5
2013-10-09 17:00 | 34.026 | 0.86745 | 4.9
2013-10-09 17:15 | 34.03 | 0.86729 | 4.9
2013-10-09 17:30 | 34.03 | 0.86223 | 4.8
2013-10-09 17:45 | 34.04 | 0.86569 | 4.6
2013-10-09 18:00 | 34.04 | 0.86097 | 4.6
2013-10-09 18:15 | 34.045 | 0.85628 | 4.5
2013-10-09 18:30 | 34.05 | 0.8536 | 4.5
2013-10-09 18:45 | 34.055 | 0.84975 | 4.5
2013-10-09 19:00 | 34.06 | 0.84698 | 4.4
2013-10-09 19:15 | 34.065 | 0.84316 | 4.4
2013-10-09 19:30 | 34.075 | 0.84672 | 4.4
2013-10-09 19:45 | 34.08 | 0.8469 | 4.3
2013-10-09 20:00 | 34.09 | 0.8508 | 4.3
2013-10-09 20:15 | 34.099 | 0.85189 | 4.3
2013-10-09 20:30 | 34.104 | 0.85333 | 4.2
2013-10-09 20:45 | 34.109 | 0.85465 | 4.3
2013-10-09 21:00 | 34.114 | 0.85472 | 4.3
2013-10-09 21:15 | 34.124 | 0.85899 | 4.3
2013-10-09 21:30 | 34.124 | 0.85252 | 4.2
2013-10-09 21:45 | 34.129 | 0.85551 | 4.2
2013-10-09 22:00 | 34.134 | 0.85394 | 4.1
2013-10-09 22:15 | 34.139 | 0.85314 | 4.1
2013-10-09 22:30 | 34.149 | 0.85801 | 4.1
2013-10-09 22:45 | 34.144 | 0.85304 | 4
2013-10-09 23:00 | 34.153 | 0.86067 | 4
2013-10-09 23:15 | 34.163 | 0.86839 | 3.9
2013-10-09 23:30 | 34.168 | 0.87335 | 3.9
2013-10-09 23:45 | 34.163 | 0.86856 | 3.8
2013-10-10 | 34.168 | 0.87134 | 3.8
2013-10-10 00:15 | 34.168 | 0.8696 | 3.8
2013-10-10 00:30 | 34.168 | 0.86715 | 3.8
2013-10-10 00:45 | 34.168 | 0.86585 | 3.8
2013-10-10 01:00 | 34.173 | 0.86786 | 3.7
2013-10-10 01:15 | 34.173 | 0.86887 | 3.7
2013-10-10 01:30 | 34.178 | 0.87189 | 3.7
2013-10-10 01:45 | 34.173 | 0.86025 | 3.6
2013-10-10 02:00 | 34.178 | 0.86411 | 3.6
2013-10-10 02:15 | 34.178 | 0.86499 | 3.6
2013-10-10 02:30 | 34.178 | 0.86046 | 3.6
2013-10-10 02:45 | 34.188 | 0.86527 | 3.6
2013-10-10 03:00 | 34.188 | 0.86335 | 3.5
2013-10-10 03:15 | 34.188 | 0.86282 | 3.6
2013-10-10 03:30 | 34.193 | 0.86819 | 3.6
2013-10-10 03:45 | 34.198 | 0.87821 | 3.5
2013-10-10 04:00 | 34.198 | 0.87815 | 3.4
2013-10-10 04:15 | 34.198 | 0.88375 | 3.5
2013-10-10 04:30 | 34.198 | 0.88445 | 3.6
2013-10-10 04:45 | 34.193 | 0.88263 | 3.6
2013-10-10 05:00 | 34.193 | 0.8829 | 3.6
2013-10-10 05:15 | 34.188 | 0.87971 | 3.6
2013-10-10 05:30 | 34.188 | 0.87485 | 3.5
2013-10-10 05:45 | 34.183 | 0.86311 | 3.4
2013-10-10 06:00 | 34.183 | 0.86563 | 3.4
2013-10-10 06:15 | 34.183 | 0.86707 | 3.5
2013-10-10 06:30 | 34.188 | 0.87274 | 3.5
2013-10-10 06:45 | 34.193 | 0.87868 | 3.5
2013-10-10 07:00 | 34.193 | 0.87472 | 3.5
2013-10-10 07:15 | 34.188 | 0.8658 | 3.5
2013-10-10 07:30 | 34.188 | 0.86443 | 3.5
2013-10-10 07:45 | 34.188 | 0.86815 | 3.6
2013-10-10 08:00 | 34.193 | 0.87114 | 3.6
2013-10-10 08:15 | 34.193 | 0.86923 | 3.6
2013-10-10 08:30 | 34.198 | 0.87349 | 3.6
2013-10-10 08:45 | 34.198 | 0.88184 | 3.7
2013-10-10 09:00 | 34.198 | 0.88321 | 3.7
2013-10-10 09:15 | 34.198 | 0.88237 | 3.7
2013-10-10 09:30 | 34.203 | 0.89216 | 3.7
2013-10-10 09:45 | 34.193 | 0.883 | 3.7
2013-10-10 10:00 | 34.193 | 0.88562 | 3.6
2013-10-10 10:15 | 34.193 | 0.88749 | 3.7
2013-10-10 10:30 | 34.188 | 0.88581 | 3.7
2013-10-10 10:45 | 34.188 | 0.88538 | 3.7
2013-10-10 11:00 | 34.188 | 0.88856 | 3.8
2013-10-10 11:15 | 34.183 | 0.88313 | 3.8
2013-10-10 11:30 | 34.178 | 0.87833 | 3.9
2013-10-10 11:45 | 34.178 | 0.88098 | 3.9
2013-10-10 12:00 | 34.178 | 0.8849 | 4
2013-10-10 12:15 | 34.178 | 0.88654 | 4
2013-10-10 12:30 | 34.178 | 0.88718 | 4
2013-10-10 12:45 | 34.178 | 0.88771 | 4
2013-10-10 13:00 | 34.173 | 0.88114 | 4
2013-10-10 13:15 | 34.173 | 0.87956 | 4
2013-10-10 13:30 | 34.168 | 0.87285 | 3.9
2013-10-10 13:45 | 34.173 | 0.87212 | 3.9
2013-10-10 14:00 | 34.178 | 0.87856 | 4
2013-10-10 14:15 | 34.178 | 0.88168 | 4
2013-10-10 14:30 | 34.173 | 0.87477 | 4
2013-10-10 14:45 | 34.183 | 0.88249 | 4
2013-10-10 15:00 | 34.183 | 0.87981 | 4
2013-10-10 15:15 | 34.183 | 0.87692 | 4
2013-10-10 15:30 | 34.178 | 0.87095 | 4
2013-10-10 15:45 | 34.183 | 0.87532 | 4
2013-10-10 16:00 | 34.183 | 0.87635 | 4
2013-10-10 16:15 | 34.188 | 0.88417 | 4
2013-10-10 16:30 | 34.188 | 0.88682 | 4
2013-10-10 16:45 | 34.188 | 0.88508 | 4
2013-10-10 17:00 | 34.188 | 0.88772 | 4
2013-10-10 17:15 | 34.188 | 0.88803 | 4
2013-10-10 17:30 | 34.183 | 0.88158 | 4
2013-10-10 17:45 | 34.183 | 0.87997 | 4
2013-10-10 18:00 | 34.183 | 0.879 | 4
2013-10-10 18:15 | 34.178 | 0.87407 | 4
2013-10-10 18:30 | 34.183 | 0.87602 | 4
2013-10-10 18:45 | 34.183 | 0.87327 | 4
2013-10-10 19:00 | 34.188 | 0.8781 | 4
2013-10-10 19:15 | 34.183 | 0.87099 | 3.9
2013-10-10 19:30 | 34.188 | 0.87465 | 3.9
2013-10-10 19:45 | 34.193 | 0.87854 | 3.9
2013-10-10 20:00 | 34.193 | 0.87781 | 3.9
2013-10-10 20:15 | 34.193 | 0.87643 | 3.9
2013-10-10 20:30 | 34.198 | 0.87694 | 3.9
2013-10-10 20:45 | 34.198 | 0.87734 | 3.9
2013-10-10 21:00 | 34.198 | 0.87366 | 3.9
2013-10-10 21:15 | 34.198 | 0.87077 | 3.8
2013-10-10 21:30 | 34.203 | 0.87695 | 3.8
2013-10-10 21:45 | 34.203 | 0.87514 | 3.8
2013-10-10 22:00 | 34.208 | 0.87712 | 3.8
2013-10-10 22:15 | 34.208 | 0.87407 | 3.8
2013-10-10 22:30 | 34.213 | 0.87827 | 3.8
2013-10-10 22:45 | 34.213 | 0.87719 | 3.8
2013-10-10 23:00 | 34.217 | 0.87727 | 3.8
2013-10-10 23:15 | 34.222 | 0.88297 | 3.8
2013-10-10 23:30 | 34.217 | 0.87479 | 3.7
2013-10-10 23:45 | 34.222 | 0.88033 | 3.7
2013-10-11 | 34.222 | 0.88056 | 3.7
2013-10-11 00:15 | 34.227 | 0.88469 | 3.7
2013-10-11 00:30 | 34.227 | 0.88395 | 3.7
2013-10-11 00:45 | 34.227 | 0.88275 | 3.7
2013-10-11 01:00 | 34.227 | 0.88197 | 3.7
2013-10-11 01:15 | 34.227 | 0.88261 | 3.7
2013-10-11 01:30 | 34.232 | 0.88801 | 3.7
2013-10-11 01:45 | 34.232 | 0.88805 | 3.7
2013-10-11 02:00 | 34.232 | 0.8924 | 3.7
2013-10-11 02:15 | 34.227 | 0.88871 | 3.7
2013-10-11 02:30 | 34.232 | 0.88989 | 3.7
2013-10-11 02:45 | 34.227 | 0.88472 | 3.7
2013-10-11 03:00 | 34.227 | 0.88395 | 3.7
2013-10-11 03:15 | 34.222 | 0.87925 | 3.7
2013-10-11 03:30 | 34.232 | 0.88982 | 3.7
2013-10-11 03:45 | 34.227 | 0.88037 | 3.6
2013-10-11 04:00 | 34.227 | 0.87996 | 3.6
2013-10-11 04:15 | 34.227 | 0.8801 | 3.6
2013-10-11 04:30 | 34.227 | 0.87453 | 3.6
2013-10-11 04:45 | 34.232 | 0.87836 | 3.6
2013-10-11 05:00 | 34.232 | 0.87709 | 3.6
2013-10-11 05:15 | 34.232 | 0.87863 | 3.6
2013-10-11 05:30 | 34.237 | 0.88369 | 3.6
2013-10-11 05:45 | 34.237 | 0.88064 | 3.6
2013-10-11 06:00 | 34.247 | 0.88981 | 3.7
2013-10-11 06:15 | 34.242 | 0.8828 | 3.7
2013-10-11 06:30 | 34.242 | 0.8783 | 3.7
2013-10-11 06:45 | 34.242 | 0.87485 | 3.6
2013-10-11 07:00 | 34.242 | 0.87029 | 3.6
2013-10-11 07:15 | 34.247 | 0.87385 | 3.6
2013-10-11 07:30 | 34.252 | 0.87325 | 3.6
2013-10-11 07:45 | 34.257 | 0.87376 | 3.6
2013-10-11 08:00 | 34.262 | 0.87561 | 3.6
2013-10-11 08:15 | 34.262 | 0.87206 | 3.7
2013-10-11 08:30 | 34.272 | 0.87716 | 3.7
2013-10-11 08:45 | 34.272 | 0.87542 | 3.6
2013-10-11 09:00 | 34.277 | 0.87355 | 3.7
2013-10-11 09:15 | 34.281 | 0.87296 | 3.7
2013-10-11 09:30 | 34.286 | 0.87336 | 3.7
2013-10-11 09:45 | 34.286 | 0.86492 | 3.6
2013-10-11 10:00 | 34.291 | 0.866 | 3.6
2013-10-11 10:15 | 34.296 | 0.86932 | 3.7
2013-10-11 10:30 | 34.301 | 0.87103 | 3.7
2013-10-11 10:45 | 34.311 | 0.87339 | 3.7
2013-10-11 11:00 | 34.316 | 0.87222 | 3.7
2013-10-11 11:15 | 34.316 | 0.86586 | 3.7
2013-10-11 11:30 | 34.321 | 0.86408 | 3.7
2013-10-11 11:45 | 34.326 | 0.86771 | 3.7
2013-10-11 12:00 | 34.331 | 0.86979 | 3.7
2013-10-11 12:15 | 34.341 | 0.8742 | 3.7
2013-10-11 12:30 | 34.346 | 0.87749 | 3.8
2013-10-11 12:45 | 34.35 | 0.87394 | 3.8
2013-10-11 13:00 | 34.355 | 0.87951 | 3.8
2013-10-11 13:15 | 34.36 | 0.88455 | 3.8
2013-10-11 13:30 | 34.36 | 0.88358 | 3.8
2013-10-11 13:45 | 34.37 | 0.8986 | 3.8
2013-10-11 14:00 | 34.37 | 0.89917 | 3.9
2013-10-11 14:15 | 34.37 | 0.90256 | 3.9
2013-10-11 14:30 | 34.375 | 0.90448 | 3.9
2013-10-11 14:45 | 34.37 | 0.90229 | 3.9
2013-10-11 15:00 | 34.365 | 0.90094 | 3.9
2013-10-11 15:15 | 34.36 | 0.89916 | 3.9
2013-10-11 15:30 | 34.36 | 0.89708 | 3.9
2013-10-11 15:45 | 34.36 | 0.89454 | 4
2013-10-11 16:00 | 34.355 | 0.88769 | 4
2013-10-11 16:15 | 34.355 | 0.88803 | 4
2013-10-11 16:30 | 34.355 | 0.89058 | 4
2013-10-11 16:45 | 34.355 | 0.88652 | 4
2013-10-11 17:00 | 34.36 | 0.88881 | 4.1
2013-10-11 17:15 | 34.355 | 0.8837 | 4.1
2013-10-11 17:30 | 34.355 | 0.88126 | 4.1
2013-10-11 17:45 | 34.355 | 0.88334 | 4.1
2013-10-11 18:00 | 34.36 | 0.8878 | 4.1
2013-10-11 18:15 | 34.355 | 0.88387 | 4.1
2013-10-11 18:30 | 34.36 | 0.88696 | 4.1
2013-10-11 18:45 | 34.36 | 0.88636 | 4.1
2013-10-11 19:00 | 34.36 | 0.88854 | 4.1
2013-10-11 19:15 | 34.36 | 0.89417 | 4.1
2013-10-11 19:30 | 34.36 | 0.89521 | 4.1
2013-10-11 19:45 | 34.36 | 0.89698 | 4.1
2013-10-11 20:00 | 34.355 | 0.8944 | 4.1
2013-10-11 20:15 | 34.35 | 0.89154 | 4.1
2013-10-11 20:30 | 34.35 | 0.88434 | 4.1
2013-10-11 20:45 | 34.346 | 0.88543 | 4.1
2013-10-11 21:00 | 34.346 | 0.88704 | 4.1
2013-10-11 21:15 | 34.346 | 0.88841 | 4.1
2013-10-11 21:30 | 34.346 | 0.89167 | 4
2013-10-11 21:45 | 34.341 | 0.88214 | 4
2013-10-11 22:00 | 34.346 | 0.88925 | 4
2013-10-11 22:15 | 34.341 | 0.8816 | 4
2013-10-11 22:30 | 34.341 | 0.88234 | 4
2013-10-11 22:45 | 34.346 | 0.89163 | 4
2013-10-11 23:00 | 34.346 | 0.88563 | 4
2013-10-11 23:15 | 34.346 | 0.879 | 4
2013-10-11 23:30 | 34.341 | 0.87825 | 3.9
2013-10-11 23:45 | 34.341 | 0.87641 | 3.9
2013-10-12 | 34.346 | 0.88396 | 3.9
2013-10-12 00:15 | 34.35 | 0.88993 | 3.9
2013-10-12 00:30 | 34.35 | 0.89134 | 3.9
2013-10-12 00:45 | 34.35 | 0.89225 | 3.9
2013-10-12 01:00 | 34.35 | 0.89255 | 3.9
2013-10-12 01:15 | 34.346 | 0.8914 | 3.8
2013-10-12 01:30 | 34.341 | 0.88294 | 3.8
2013-10-12 01:45 | 34.341 | 0.88335 | 3.8
2013-10-12 02:00 | 34.341 | 0.88486 | 3.8
2013-10-12 02:15 | 34.341 | 0.88455 | 3.8
2013-10-12 02:30 | 34.346 | 0.88912 | 3.8
2013-10-12 02:45 | 34.346 | 0.88935 | 3.8
2013-10-12 03:00 | 34.346 | 0.89317 | 3.8
2013-10-12 03:15 | 34.346 | 0.89455 | 3.8
2013-10-12 03:30 | 34.346 | 0.89656 | 3.8
2013-10-12 03:45 | 34.346 | 0.8975 | 3.8
2013-10-12 04:00 | 34.346 | 0.89998 | 3.8
2013-10-12 04:15 | 34.341 | 0.89729 | 3.8
2013-10-12 04:30 | 34.341 | 0.89833 | 3.8
2013-10-12 04:45 | 34.336 | 0.89427 | 3.8
2013-10-12 05:00 | 34.336 | 0.8995 | 3.8
2013-10-12 05:15 | 34.331 | 0.89577 | 3.8
2013-10-12 05:30 | 34.331 | 0.89627 | 3.8
2013-10-12 05:45 | 34.331 | 0.89168 | 3.8
2013-10-12 06:00 | 34.326 | 0.88595 | 3.8
2013-10-12 06:15 | 34.326 | 0.88675 | 3.8
2013-10-12 06:30 | 34.326 | 0.89885 | 3.8
2013-10-12 06:45 | 34.326 | 0.8956 | 3.8
2013-10-12 07:00 | 34.331 | 0.89634 | 3.8
2013-10-12 07:15 | 34.326 | 0.89805 | 3.8
2013-10-12 07:30 | 34.316 | 0.88811 | 3.8
2013-10-12 07:45 | 34.321 | 0.8963 | 3.8
2013-10-12 08:00 | 34.326 | 0.89744 | 3.8
2013-10-12 08:15 | 34.316 | 0.89291 | 3.8
2013-10-12 08:30 | 34.321 | 0.897 | 3.8
2013-10-12 08:45 | 34.316 | 0.89116 | 3.8
2013-10-12 09:00 | 34.321 | 0.90002 | 3.8
2013-10-12 09:15 | 34.316 | 0.89626 | 3.8
2013-10-12 09:30 | 34.316 | 0.90568 | 3.8
2013-10-12 09:45 | 34.316 | 0.9103 | 3.8
2013-10-12 10:00 | 34.311 | 0.90758 | 3.8
2013-10-12 10:15 | 34.311 | 0.91422 | 3.8
2013-10-12 10:30 | 34.301 | 0.89966 | 3.8
2013-10-12 10:45 | 34.296 | 0.88306 | 3.8
2013-10-12 11:00 | 34.296 | 0.88417 | 3.8
2013-10-12 11:15 | 34.286 | 0.87628 | 3.8
2013-10-12 11:30 | 34.291 | 0.87153 | 3.9
2013-10-12 11:45 | 34.301 | 0.87841 | 3.9
2013-10-12 12:00 | 34.301 | 0.88645 | 3.9
2013-10-12 12:15 | 34.301 | 0.87978 | 3.9
2013-10-12 12:30 | 34.306 | 0.88803 | 3.9
2013-10-12 12:45 | 34.311 | 0.89153 | 4
2013-10-12 13:00 | 34.306 | 0.89336 | 4
2013-10-12 13:15 | 34.316 | 0.9039 | 4
2013-10-12 13:30 | 34.306 | 0.90292 | 4
2013-10-12 13:45 | 34.311 | 0.90778 | 4.1
2013-10-12 14:00 | 34.301 | 0.89946 | 4.1
2013-10-12 14:15 | 34.301 | 0.90455 | 4.1
2013-10-12 14:30 | 34.291 | 0.8975 | 4.1
2013-10-12 14:45 | 34.291 | 0.90374 | 4.2
2013-10-12 15:00 | 34.291 | 0.90726 | 4.2
2013-10-12 15:15 | 34.286 | 0.90564 | 4.2
2013-10-12 15:30 | 34.281 | 0.90255 | 4.2
2013-10-12 15:45 | 34.277 | 0.90737 | 4.2
2013-10-12 16:00 | 34.272 | 0.91213 | 4.2
2013-10-12 16:15 | 34.267 | 0.90826 | 4.3
2013-10-12 16:30 | 34.267 | 0.91289 | 4.3
2013-10-12 16:45 | 34.262 | 0.91416 | 4.3
2013-10-12 17:00 | 34.252 | 0.91033 | 4.3
2013-10-12 17:15 | 34.247 | 0.91582 | 4.3
2013-10-12 17:30 | 34.242 | 0.90998 | 4.3
2013-10-12 17:45 | 34.237 | 0.91641 | 4.3
2013-10-12 18:00 | 34.232 | 0.91584 | 4.3
2013-10-12 18:15 | 34.222 | 0.91056 | 4.3
2013-10-12 18:30 | 34.217 | 0.90821 | 4.2
2013-10-12 18:45 | 34.208 | 0.90122 | 4.2
2013-10-12 19:00 | 34.203 | 0.8989 | 4.2
2013-10-12 19:15 | 34.203 | 0.89974 | 4.2
2013-10-12 19:30 | 34.198 | 0.89866 | 4.1
2013-10-12 19:45 | 34.193 | 0.89866 | 4.2
2013-10-12 20:00 | 34.193 | 0.90013 | 4.2
2013-10-12 20:15 | 34.193 | 0.90663 | 4.2
2013-10-12 20:30 | 34.188 | 0.9011 | 4.2
2013-10-12 20:45 | 34.183 | 0.89754 | 4.2
2013-10-12 21:00 | 34.178 | 0.89807 | 4.2
2013-10-12 21:15 | 34.173 | 0.89729 | 4.2
2013-10-12 21:30 | 34.173 | 0.89572 | 4.2
2013-10-12 21:45 | 34.173 | 0.90269 | 4.3
2013-10-12 22:00 | 34.168 | 0.90101 | 4.3
2013-10-12 22:15 | 34.163 | 0.90154 | 4.3
2013-10-12 22:30 | 34.163 | 0.90824 | 4.2
2013-10-12 22:45 | 34.159 | 0.91809 | 4.2
2013-10-12 23:00 | 34.153 | 0.9211 | 4.1
2013-10-12 23:15 | 34.149 | 0.91898 | 4.1
2013-10-12 23:30 | 34.144 | 0.92075 | 4
2013-10-12 23:45 | 34.134 | 0.91357 | 4
2013-10-13 | 34.119 | 0.90283 | 4.1
2013-10-13 00:15 | 34.119 | 0.90702 | 4.1
2013-10-13 00:30 | 34.109 | 0.90224 | 4.1
2013-10-13 00:45 | 34.109 | 0.91227 | 4.1
2013-10-13 01:00 | 34.104 | 0.91126 | 4.1
2013-10-13 01:15 | 34.104 | 0.91357 | 4.1
2013-10-13 01:30 | 34.094 | 0.91094 | 4.1
2013-10-13 01:45 | 34.09 | 0.91241 | 4.1
2013-10-13 02:00 | 34.08 | 0.91059 | 4
2013-10-13 02:15 | 34.075 | 0.90277 | 4
2013-10-13 02:30 | 34.07 | 0.88688 | 4
2013-10-13 02:45 | 34.07 | 0.90028 | 4
2013-10-13 03:00 | 34.06 | 0.89873 | 4
2013-10-13 03:15 | 34.06 | 0.92045 | 4
2013-10-13 03:30 | 34.07 | 0.9453 | 3.9
2013-10-13 03:45 | 34.06 | 0.94375 | 3.9
2013-10-13 04:00 | 34.05 | 0.93673 | 3.9
2013-10-13 04:15 | 34.035 | 0.92787 | 3.9
2013-10-13 04:30 | 34.021 | 0.91031 | 3.9
2013-10-13 04:45 | 34.011 | 0.89656 | 3.9
2013-10-13 05:00 | 34.006 | 0.90416 | 3.9
2013-10-13 05:15 | 33.996 | 0.89989 | 3.9
2013-10-13 05:30 | 34.001 | 0.9185 | 3.9
2013-10-13 05:45 | 34.006 | 0.92588 | 3.9
2013-10-13 06:00 | 33.996 | 0.92302 | 3.9
2013-10-13 06:15 | 33.991 | 0.91209 | 3.9
2013-10-13 06:30 | 33.976 | 0.89179 | 3.9
2013-10-13 06:45 | 33.972 | 0.88273 | 3.9
2013-10-13 07:00 | 33.966 | 0.88454 | 3.9
2013-10-13 07:15 | 33.972 | 0.88793 | 3.8
2013-10-13 07:30 | 33.976 | 0.88968 | 3.8
2013-10-13 07:45 | 33.981 | 0.89669 | 3.8
2013-10-13 08:00 | 33.981 | 0.90082 | 3.8
2013-10-13 08:15 | 33.981 | 0.90497 | 3.8
2013-10-13 08:30 | 33.981 | 0.91734 | 3.8
2013-10-13 08:45 | 33.981 | 0.93487 | 3.8
2013-10-13 09:00 | 33.976 | 0.93567 | 3.8
2013-10-13 09:15 | 33.976 | 0.93956 | 3.8
2013-10-13 09:30 | 33.966 | 0.93465 | 3.8
2013-10-13 09:45 | 33.947 | 0.91612 | 3.8
2013-10-13 10:00 | 33.942 | 0.91753 | 3.8
2013-10-13 10:15 | 33.937 | 0.91873 | 3.8
2013-10-13 10:30 | 33.927 | 0.91627 | 3.8
2013-10-13 10:45 | 33.932 | 0.93035 | 3.8
2013-10-13 11:00 | 33.922 | 0.92247 | 3.8
2013-10-13 11:15 | 33.917 | 0.92269 | 3.8
2013-10-13 11:30 | 33.912 | 0.92098 | 3.9
2013-10-13 11:45 | 33.903 | 0.91614 | 3.9
2013-10-13 12:00 | 33.898 | 0.91392 | 3.9
2013-10-13 12:15 | 33.898 | 0.91838 | 3.9
2013-10-13 12:30 | 33.893 | 0.91676 | 3.9
2013-10-13 12:45 | 33.888 | 0.91729 | 3.9
2013-10-13 13:00 | 33.878 | 0.90994 | 3.9
2013-10-13 13:15 | 33.878 | 0.90545 | 4
2013-10-13 13:30 | 33.873 | 0.8923 | 4
2013-10-13 13:45 | 33.868 | 0.8861 | 4
2013-10-13 14:00 | 33.863 | 0.87898 | 4
2013-10-13 14:15 | 33.868 | 0.87259 | 4
2013-10-13 14:30 | 33.878 | 0.87481 | 4
2013-10-13 14:45 | 33.878 | 0.85762 | 4
2013-10-13 15:00 | 33.883 | 0.8419 | 4
2013-10-13 15:15 | 33.898 | 0.86025 | 4
2013-10-13 15:30 | 33.907 | 0.86345 | 4.1
2013-10-13 15:45 | 33.927 | 0.87698 | 4.2
2013-10-13 16:00 | 33.952 | 0.88599 | 4.3
2013-10-13 16:15 | 33.942 | 0.87211 | 4.2
2013-10-13 16:30 | 33.952 | 0.87262 | 4.1
2013-10-13 16:45 | 33.957 | 0.87189 | 4.1
2013-10-13 17:00 | 33.972 | 0.88283 | 4.1
2013-10-13 17:15 | 33.972 | 0.87502 | 4
2013-10-13 17:30 | 33.981 | 0.87688 | 4.1
2013-10-13 17:45 | 33.986 | 0.873 | 4.1
2013-10-13 18:00 | 33.991 | 0.86768 | 4.1
2013-10-13 18:15 | 33.996 | 0.8654 | 4.1
2013-10-13 18:30 | 34.001 | 0.85837 | 4
2013-10-13 18:45 | 34.006 | 0.85827 | 4
2013-10-13 19:00 | 34.016 | 0.85312 | 4
2013-10-13 19:15 | 34.026 | 0.85414 | 4
2013-10-13 19:30 | 34.035 | 0.85419 | 4
2013-10-13 19:45 | 34.04 | 0.84819 | 4
2013-10-13 20:00 | 34.05 | 0.85498 | 4
2013-10-13 20:15 | 34.06 | 0.86069 | 4
2013-10-13 20:30 | 34.07 | 0.86764 | 4
2013-10-13 20:45 | 34.08 | 0.86962 | 4
2013-10-13 21:00 | 34.085 | 0.86738 | 4
2013-10-13 21:15 | 34.09 | 0.86722 | 3.9
2013-10-13 21:30 | 34.09 | 0.86189 | 3.9
2013-10-13 21:45 | 34.099 | 0.87049 | 3.9
2013-10-13 22:00 | 34.104 | 0.8714 | 3.9
2013-10-13 22:15 | 34.114 | 0.87466 | 3.9
2013-10-13 22:30 | 34.119 | 0.87162 | 3.9
2013-10-13 22:45 | 34.119 | 0.86036 | 3.9
2013-10-13 23:00 | 34.124 | 0.86224 | 3.9
2013-10-13 23:15 | 34.129 | 0.86305 | 3.9
2013-10-13 23:30 | 34.139 | 0.8639 | 3.9
2013-10-13 23:45 | 34.149 | 0.86877 | 3.9
2013-10-14 | 34.159 | 0.87428 | 3.9
2013-10-14 00:15 | 34.159 | 0.8662 | 3.8
2013-10-14 00:30 | 34.168 | 0.86578 | 3.8
2013-10-14 00:45 | 34.173 | 0.87111 | 3.8
2013-10-14 01:00 | 34.178 | 0.87065 | 3.8
2013-10-14 01:15 | 34.188 | 0.87556 | 3.8
2013-10-14 01:30 | 34.198 | 0.88244 | 3.8
2013-10-14 01:45 | 34.198 | 0.88505 | 3.8
2013-10-14 02:00 | 34.203 | 0.88704 | 3.8
2013-10-14 02:15 | 34.208 | 0.88433 | 3.8
2013-10-14 02:30 | 34.208 | 0.88131 | 3.8
2013-10-14 02:45 | 34.213 | 0.88852 | 3.8
2013-10-14 03:00 | 34.213 | 0.8845 | 3.8
2013-10-14 03:15 | 34.217 | 0.88525 | 3.8
2013-10-14 03:30 | 34.222 | 0.88525 | 3.8
2013-10-14 03:45 | 34.222 | 0.88026 | 3.8
2013-10-14 04:00 | 34.222 | 0.87768 | 3.7
2013-10-14 04:15 | 34.227 | 0.87839 | 3.8
2013-10-14 04:30 | 34.232 | 0.8848 | 3.8
2013-10-14 04:45 | 34.242 | 0.89 | 3.8
2013-10-14 05:00 | 34.242 | 0.89238 | 3.8
2013-10-14 05:15 | 34.242 | 0.89034 | 3.8
2013-10-14 05:30 | 34.247 | 0.88883 | 3.8
2013-10-14 05:45 | 34.252 | 0.89115 | 3.7
2013-10-14 06:00 | 34.242 | 0.87539 | 3.7
2013-10-14 06:15 | 34.252 | 0.88448 | 3.8
2013-10-14 06:30 | 34.252 | 0.88314 | 3.7
2013-10-14 06:45 | 34.257 | 0.88375 | 3.7
2013-10-14 07:00 | 34.262 | 0.88265 | 3.7
2013-10-14 07:15 | 34.262 | 0.8804 | 3.7
2013-10-14 07:30 | 34.267 | 0.87659 | 3.8
2013-10-14 07:45 | 34.272 | 0.87602 | 3.8
2013-10-14 08:00 | 34.277 | 0.87288 | 3.8
2013-10-14 08:15 | 34.281 | 0.87577 | 3.8
2013-10-14 08:30 | 34.291 | 0.8736 | 3.8
2013-10-14 08:45 | 34.296 | 0.87317 | 3.8
2013-10-14 09:00 | 34.301 | 0.87633 | 3.8
2013-10-14 09:15 | 34.306 | 0.87121 | 3.8
2013-10-14 09:30 | 34.316 | 0.87953 | 3.8
2013-10-14 09:45 | 34.321 | 0.87776 | 3.8
2013-10-14 10:00 | 34.326 | 0.88129 | 3.8
2013-10-14 10:15 | 34.331 | 0.87831 | 3.8
2013-10-14 10:30 | 34.336 | 0.87459 | 3.8
2013-10-14 10:45 | 34.341 | 0.87493 | 3.8
2013-10-14 11:00 | 34.346 | 0.87501 | 3.8
2013-10-14 11:15 | 34.35 | 0.87901 | 3.8
2013-10-14 11:30 | 34.36 | 0.8874 | 3.8
2013-10-14 11:45 | 34.365 | 0.88905 | 3.8
2013-10-14 12:00 | 34.37 | 0.89103 | 3.8
2013-10-14 12:15 | 34.375 | 0.89254 | 3.9
2013-10-14 12:30 | 34.375 | 0.88711 | 3.9
2013-10-14 12:45 | 34.38 | 0.88651 | 3.9
2013-10-14 13:00 | 34.385 | 0.88652 | 3.9
2013-10-14 13:15 | 34.385 | 0.88273 | 3.9
2013-10-14 13:30 | 34.385 | 0.86953 | 3.9
2013-10-14 13:45 | 34.395 | 0.88382 | 3.9
2013-10-14 14:00 | 34.4 | 0.88556 | 4
2013-10-14 14:15 | 34.404 | 0.88742 | 4
2013-10-14 14:30 | 34.414 | 0.89199 | 4
2013-10-14 14:45 | 34.414 | 0.89232 | 4
2013-10-14 15:00 | 34.419 | 0.8997 | 4
2013-10-14 15:15 | 34.419 | 0.89833 | 4
2013-10-14 15:30 | 34.424 | 0.90199 | 4
2013-10-14 15:45 | 34.419 | 0.89632 | 4
2013-10-14 16:00 | 34.419 | 0.90027 | 4
2013-10-14 16:15 | 34.419 | 0.89799 | 4
2013-10-14 16:30 | 34.419 | 0.90101 | 4
2013-10-14 16:45 | 34.424 | 0.90544 | 4
2013-10-14 17:00 | 34.419 | 0.90228 | 4
2013-10-14 17:15 | 34.419 | 0.90262 | 4
2013-10-14 17:30 | 34.414 | 0.89065 | 4
2013-10-14 17:45 | 34.414 | 0.8873 | 4
2013-10-14 18:00 | 34.414 | 0.88394 | 4
2013-10-14 18:15 | 34.414 | 0.87523 | 4
2013-10-14 18:30 | 34.419 | 0.87252 | 4.1
2013-10-14 18:45 | 34.424 | 0.86813 | 4.1
2013-10-14 19:00 | 34.434 | 0.86975 | 4.1
2013-10-14 19:15 | 34.439 | 0.86704 | 4.1
2013-10-14 19:30 | 34.444 | 0.86299 | 4
2013-10-14 19:45 | 34.454 | 0.86361 | 4
2013-10-14 20:00 | 34.464 | 0.86724 | 4
2013-10-14 20:15 | 34.473 | 0.87054 | 4
2013-10-14 20:30 | 34.483 | 0.88624 | 4.1
2013-10-14 20:45 | 34.493 | 0.88886 | 4.1
2013-10-14 21:00 | 34.498 | 0.88616 | 4
2013-10-14 21:15 | 34.508 | 0.88912 | 4
2013-10-14 21:30 | 34.508 | 0.88208 | 4
2013-10-14 21:45 | 34.518 | 0.8894 | 4
2013-10-14 22:00 | 34.523 | 0.89004 | 4
2013-10-14 22:15 | 34.532 | 0.89267 | 4
2013-10-14 22:30 | 34.537 | 0.89499 | 4
2013-10-14 22:45 | 34.537 | 0.89532 | 4
2013-10-14 23:00 | 34.542 | 0.90569 | 4
2013-10-14 23:15 | 34.547 | 0.90231 | 4
2013-10-14 23:30 | 34.547 | 0.90063 | 4
2013-10-14 23:45 | 34.547 | 0.89594 | 4
2013-10-15 | 34.542 | 0.88658 | 4
2013-10-15 00:15 | 34.552 | 0.89859 | 4
2013-10-15 00:30 | 34.552 | 0.89993 | 4
2013-10-15 00:45 | 34.552 | 0.89021 | 4
2013-10-15 01:00 | 34.562 | 0.8992 | 4
2013-10-15 01:15 | 34.557 | 0.88951 | 4
2013-10-15 01:30 | 34.557 | 0.89119 | 4
2013-10-15 01:45 | 34.567 | 0.89851 | 4
2013-10-15 02:00 | 34.567 | 0.89247 | 4
2013-10-15 02:15 | 34.572 | 0.89144 | 4
2013-10-15 02:30 | 34.567 | 0.88946 | 3.9
2013-10-15 02:45 | 34.572 | 0.89479 | 3.9
2013-10-15 03:00 | 34.577 | 0.89677 | 3.9
2013-10-15 03:15 | 34.582 | 0.90345 | 3.9
2013-10-15 03:30 | 34.577 | 0.90784 | 3.9
2013-10-15 03:45 | 34.582 | 0.91284 | 3.9
2013-10-15 04:00 | 34.587 | 0.91515 | 3.9
2013-10-15 04:15 | 34.582 | 0.91619 | 3.9
2013-10-15 04:30 | 34.572 | 0.90183 | 3.9
2013-10-15 04:45 | 34.572 | 0.90351 | 3.9
2013-10-15 05:00 | 34.577 | 0.91521 | 3.9
2013-10-15 05:15 | 34.567 | 0.90689 | 3.9
2013-10-15 05:30 | 34.572 | 0.90652 | 3.9
2013-10-15 05:45 | 34.572 | 0.91222 | 3.9
2013-10-15 06:00 | 34.567 | 0.90521 | 3.9
2013-10-15 06:15 | 34.562 | 0.90323 | 3.9
2013-10-15 06:30 | 34.567 | 0.90655 | 3.9
2013-10-15 06:45 | 34.567 | 0.90655 | 3.9
2013-10-15 07:00 | 34.567 | 0.90622 | 3.9
2013-10-15 07:15 | 34.567 | 0.9099 | 3.9
2013-10-15 07:30 | 34.567 | 0.90387 | 3.9
2013-10-15 07:45 | 34.572 | 0.9025 | 3.9
2013-10-15 08:00 | 34.572 | 0.90485 | 3.9
2013-10-15 08:15 | 34.572 | 0.90518 | 3.9
2013-10-15 08:30 | 34.577 | 0.90381 | 3.9
2013-10-15 08:45 | 34.587 | 0.91046 | 3.9
2013-10-15 09:00 | 34.587 | 0.90376 | 3.9
2013-10-15 09:15 | 34.587 | 0.89772 | 3.9
2013-10-15 09:30 | 34.591 | 0.90709 | 3.9
2013-10-15 09:45 | 34.597 | 0.91141 | 3.9
2013-10-15 10:00 | 34.606 | 0.91438 | 3.9
2013-10-15 10:15 | 34.616 | 0.91834 | 3.9
2013-10-15 10:30 | 34.616 | 0.91466 | 3.9
2013-10-15 10:45 | 34.616 | 0.91231 | 3.9
2013-10-15 11:00 | 34.621 | 0.9163 | 3.9
2013-10-15 11:15 | 34.631 | 0.92396 | 3.9
2013-10-15 11:30 | 34.631 | 0.92128 | 3.9
2013-10-15 11:45 | 34.636 | 0.92527 | 3.9
2013-10-15 12:00 | 34.636 | 0.92561 | 3.9
2013-10-15 12:15 | 34.636 | 0.92292 | 3.9
2013-10-15 12:30 | 34.636 | 0.92091 | 3.9
2013-10-15 12:45 | 34.636 | 0.92292 | 3.9
2013-10-15 13:00 | 34.636 | 0.92527 | 3.9
2013-10-15 13:15 | 34.636 | 0.93097 | 4
2013-10-15 13:30 | 34.641 | 0.93899 | 4
2013-10-15 13:45 | 34.641 | 0.94167 | 4
2013-10-15 14:00 | 34.636 | 0.94404 | 4
2013-10-15 14:15 | 34.631 | 0.94105 | 4
2013-10-15 14:30 | 34.631 | 0.93334 | 4
2013-10-15 14:45 | 34.626 | 0.92767 | 4
2013-10-15 15:00 | 34.616 | 0.91399 | 4
2013-10-15 15:15 | 34.616 | 0.91901 | 4
2013-10-15 15:30 | 34.621 | 0.92703 | 4
2013-10-15 15:45 | 34.626 | 0.92868 | 4
2013-10-15 16:00 | 34.626 | 0.9384 | 4
2013-10-15 16:15 | 34.621 | 0.93876 | 4
2013-10-15 16:30 | 34.616 | 0.93644 | 4
2013-10-15 16:45 | 34.621 | 0.93742 | 4
2013-10-15 17:00 | 34.611 | 0.93681 | 4
2013-10-15 17:15 | 34.606 | 0.92577 | 4
2013-10-15 17:30 | 34.606 | 0.92745 | 4
2013-10-15 17:45 | 34.606 | 0.92846 | 4
2013-10-15 18:00 | 34.601 | 0.91943 | 4
2013-10-15 18:15 | 34.601 | 0.91809 | 4
2013-10-15 18:30 | 34.601 | 0.90837 | 4
2013-10-15 18:45 | 34.601 | 0.902 | 4
2013-10-15 19:00 | 34.606 | 0.91438 | 4
2013-10-15 19:15 | 34.606 | 0.90767 | 4
2013-10-15 19:30 | 34.621 | 0.92502 | 4
2013-10-15 19:45 | 34.621 | 0.91664 | 4
2013-10-15 20:00 | 34.621 | 0.92066 | 4
2013-10-15 20:15 | 34.636 | 0.92963 | 3.9
2013-10-15 20:30 | 34.626 | 0.91527 | 3.9
2013-10-15 20:45 | 34.631 | 0.91994 | 3.9
2013-10-15 21:00 | 34.631 | 0.91558 | 3.9
2013-10-15 21:15 | 34.636 | 0.9132 | 3.9
2013-10-15 21:30 | 34.646 | 0.92421 | 3.9
2013-10-15 21:45 | 34.646 | 0.91315 | 3.9
2013-10-15 22:00 | 34.651 | 0.90608 | 3.9
2013-10-15 22:15 | 34.655 | 0.90405 | 3.9
2013-10-15 22:30 | 34.66 | 0.90435 | 3.9
2013-10-15 22:45 | 34.67 | 0.90765 | 3.9
2013-10-15 23:00 | 34.69 | 0.91659 | 3.9
2013-10-15 23:15 | 34.695 | 0.92528 | 3.8
2013-10-15 23:30 | 34.7 | 0.92625 | 3.8
2013-10-15 23:45 | 34.705 | 0.92723 | 3.9
2013-10-16 | 34.715 | 0.93488 | 3.8
2013-10-16 00:15 | 34.719 | 0.93553 | 3.8
2013-10-16 00:30 | 34.724 | 0.93618 | 3.8
2013-10-16 00:45 | 34.724 | 0.93349 | 3.8
2013-10-16 01:00 | 34.729 | 0.93514 | 3.8
2013-10-16 01:15 | 34.729 | 0.92844 | 3.8
2013-10-16 01:30 | 34.734 | 0.93712 | 3.8
2013-10-16 01:45 | 34.734 | 0.9274 | 3.8
2013-10-16 02:00 | 34.734 | 0.92908 | 3.8
2013-10-16 02:15 | 34.739 | 0.93475 | 3.8
2013-10-16 02:30 | 34.739 | 0.91766 | 3.8
2013-10-16 02:45 | 34.744 | 0.92433 | 3.8
2013-10-16 03:00 | 34.754 | 0.93601 | 3.8
2013-10-16 03:15 | 34.749 | 0.93201 | 3.8
2013-10-16 03:30 | 34.754 | 0.93869 | 3.8
2013-10-16 03:45 | 34.764 | 0.94198 | 3.8
2013-10-16 04:00 | 34.759 | 0.93062 | 3.8
2013-10-16 04:15 | 34.764 | 0.94232 | 3.8
2013-10-16 04:30 | 34.754 | 0.92226 | 3.8
2013-10-16 04:45 | 34.764 | 0.92522 | 3.8
2013-10-16 05:00 | 34.774 | 0.93724 | 3.8
2013-10-16 05:15 | 34.774 | 0.94059 | 3.8
2013-10-16 05:30 | 34.774 | 0.93187 | 3.8
2013-10-16 05:45 | 34.774 | 0.93388 | 3.8
2013-10-16 06:00 | 34.778 | 0.93721 | 3.8
2013-10-16 06:15 | 34.774 | 0.92852 | 3.8
2013-10-16 06:30 | 34.778 | 0.93286 | 3.8
2013-10-16 06:45 | 34.778 | 0.93219 | 3.8
2013-10-16 07:00 | 34.784 | 0.93651 | 3.9
2013-10-16 07:15 | 34.784 | 0.93115 | 3.9
2013-10-16 07:30 | 34.788 | 0.92844 | 3.9
2013-10-16 07:45 | 34.788 | 0.92174 | 3.9
2013-10-16 08:00 | 34.788 | 0.92073 | 3.9
2013-10-16 08:15 | 34.798 | 0.92872 | 3.9
2013-10-16 08:30 | 34.803 | 0.93339 | 3.9
2013-10-16 08:45 | 34.808 | 0.93604 | 3.9
2013-10-16 09:00 | 34.808 | 0.93403 | 3.9
2013-10-16 09:15 | 34.823 | 0.95037 | 3.9
2013-10-16 09:30 | 34.818 | 0.94939 | 3.9
2013-10-16 09:45 | 34.823 | 0.95607 | 3.9
2013-10-16 10:00 | 34.833 | 0.96104 | 3.9
2013-10-16 10:15 | 34.833 | 0.954 | 3.9
2013-10-16 10:30 | 34.833 | 0.95903 | 3.9
2013-10-16 10:45 | 34.833 | 0.95668 | 3.9
2013-10-16 11:00 | 34.838 | 0.95029 | 3.9
2013-10-16 11:15 | 34.852 | 0.96194 | 3.9
2013-10-16 11:30 | 34.852 | 0.95691 | 4
2013-10-16 11:45 | 34.852 | 0.96093 | 3.9
2013-10-16 12:00 | 34.877 | 0.98627 | 4
2013-10-16 12:15 | 34.882 | 0.98892 | 4
2013-10-16 12:30 | 34.887 | 0.99459 | 4
2013-10-16 12:45 | 34.887 | 1.0003 | 4
2013-10-16 13:00 | 34.887 | 1.0137 | 4
2013-10-16 13:15 | 34.887 | 1.0194 | 4
2013-10-16 13:30 | 34.892 | 1.0402 | 4.1
2013-10-16 13:45 | 34.887 | 1.0395 | 4.1
2013-10-16 14:00 | 34.872 | 1.0252 | 4.1
2013-10-16 14:15 | 34.867 | 1.0232 | 4.2
2013-10-16 14:30 | 34.852 | 1.0065 | 4.2
2013-10-16 14:45 | 34.847 | 0.9918 | 4.2
2013-10-16 15:00 | 34.847 | 0.9861 | 4.3
2013-10-16 15:15 | 34.842 | 0.98512 | 4.3
2013-10-16 15:30 | 34.842 | 0.99082 | 4.3
2013-10-16 15:45 | 34.852 | 1.0092 | 4.3
2013-10-16 16:00 | 34.857 | 1.0182 | 4.3
2013-10-16 16:15 | 34.857 | 1.0122 | 4.4
2013-10-16 16:30 | 34.842 | 1.0109 | 4.3
2013-10-16 16:45 | 34.833 | 1.0013 | 4.3
2013-10-16 17:00 | 34.833 | 1.0029 | 4.3
2013-10-16 17:15 | 34.833 | 1.0083 | 4.3
2013-10-16 17:30 | 34.823 | 1.0023 | 4.4
2013-10-16 17:45 | 34.823 | 0.99763 | 4.4
2013-10-16 18:00 | 34.818 | 1.002 | 4.4
2013-10-16 18:15 | 34.808 | 0.99638 | 4.3
2013-10-16 18:30 | 34.803 | 0.99607 | 4.3
2013-10-16 18:45 | 34.808 | 1.0001 | 4.3
2013-10-16 19:00 | 34.798 | 0.99509 | 4.3
2013-10-16 19:15 | 34.793 | 0.99612 | 4.3
2013-10-16 19:30 | 34.784 | 0.99148 | 4.3
2013-10-16 19:45 | 34.788 | 0.9985 | 4.3
2013-10-16 20:00 | 34.778 | 0.99721 | 4.2
2013-10-16 20:15 | 34.774 | 0.99355 | 4.2
2013-10-16 20:30 | 34.769 | 0.98721 | 4.2
2013-10-16 20:45 | 34.764 | 0.97986 | 4.2
2013-10-16 21:00 | 34.749 | 0.95849 | 4.2
2013-10-16 21:15 | 34.754 | 0.97321 | 4.2
2013-10-16 21:30 | 34.749 | 0.96821 | 4.2
2013-10-16 21:45 | 34.754 | 0.9759 | 4.2
2013-10-16 22:00 | 34.754 | 0.97187 | 4.2
2013-10-16 22:15 | 34.749 | 0.96419 | 4.1
2013-10-16 22:30 | 34.749 | 0.97626 | 4.2
2013-10-16 22:45 | 34.744 | 0.96992 | 4.1
2013-10-16 23:00 | 34.744 | 0.97025 | 4.2
2013-10-16 23:15 | 34.744 | 0.9669 | 4.1
2013-10-16 23:30 | 34.739 | 0.96358 | 4.1
2013-10-16 23:45 | 34.734 | 0.95556 | 4.1
2013-10-17 | 34.734 | 0.95958 | 4.1
2013-10-17 00:15 | 34.734 | 0.96394 | 4.1
2013-10-17 00:30 | 34.724 | 0.95159 | 4.1
2013-10-17 00:45 | 34.729 | 0.96699 | 4.1
2013-10-17 01:00 | 34.734 | 0.97366 | 4
2013-10-17 01:15 | 34.724 | 0.9774 | 4
2013-10-17 01:30 | 34.724 | 0.97707 | 4.1
2013-10-17 01:45 | 34.715 | 0.9788 | 4.1
2013-10-17 02:00 | 34.71 | 0.97815 | 4.1
2013-10-17 02:15 | 34.7 | 0.97452 | 4.1
2013-10-17 02:30 | 34.7 | 0.98123 | 4.1
2013-10-17 02:45 | 34.685 | 0.96891 | 4.1
2013-10-17 03:00 | 34.68 | 0.97061 | 4.1
2013-10-17 03:15 | 34.67 | 0.96095 | 4
2013-10-17 03:30 | 34.66 | 0.96536 | 4
2013-10-17 03:45 | 34.66 | 0.9667 | 4
2013-10-17 04:00 | 34.651 | 0.96776 | 4.1
2013-10-17 04:15 | 34.655 | 0.97243 | 4.1
2013-10-17 04:30 | 34.636 | 0.96583 | 4
2013-10-17 04:45 | 34.636 | 0.97488 | 4
2013-10-17 05:00 | 34.626 | 0.97091 | 4
2013-10-17 05:15 | 34.621 | 0.96558 | 4
2013-10-17 05:30 | 34.606 | 0.96198 | 4
2013-10-17 05:45 | 34.597 | 0.95934 | 4
2013-10-17 06:00 | 34.597 | 0.96974 | 4
2013-10-17 06:15 | 34.587 | 0.9594 | 4
2013-10-17 06:30 | 34.582 | 0.95909 | 4
2013-10-17 06:45 | 34.572 | 0.94507 | 4
2013-10-17 07:00 | 34.562 | 0.93138 | 4
2013-10-17 07:15 | 34.562 | 0.93742 | 4
2013-10-17 07:30 | 34.557 | 0.93979 | 4
2013-10-17 07:45 | 34.562 | 0.9458 | 4
2013-10-17 08:00 | 34.567 | 0.95147 | 4
2013-10-17 08:15 | 34.562 | 0.94446 | 4
2013-10-17 08:30 | 34.552 | 0.9358 | 4
2013-10-17 08:45 | 34.552 | 0.93379 | 4
2013-10-17 09:00 | 34.547 | 0.92845 | 4
2013-10-17 09:15 | 34.552 | 0.92708 | 4
2013-10-17 09:30 | 34.552 | 0.91703 | 4
2013-10-17 09:45 | 34.552 | 0.93647 | 4
2013-10-17 10:00 | 34.552 | 0.94921 | 4
2013-10-17 10:15 | 34.557 | 0.9532 | 4
2013-10-17 10:30 | 34.572 | 0.96083 | 4
2013-10-17 10:45 | 34.557 | 0.94951 | 4
2013-10-17 11:00 | 34.537 | 0.93622 | 4
2013-10-17 11:15 | 34.537 | 0.93488 | 4
2013-10-17 11:30 | 34.542 | 0.93686 | 4
2013-10-17 11:45 | 34.542 | 0.94792 | 4.1
2013-10-17 12:00 | 34.537 | 0.94594 | 4.1
2013-10-17 12:15 | 34.537 | 0.94862 | 4.2
2013-10-17 12:30 | 34.537 | 0.95063 | 4.2
2013-10-17 12:45 | 34.528 | 0.94498 | 4.2
2013-10-17 13:00 | 34.523 | 0.94501 | 4.3
2013-10-17 13:15 | 34.518 | 0.94738 | 4.3
2013-10-17 13:30 | 34.518 | 0.9504 | 4.4
2013-10-17 13:45 | 34.513 | 0.96015 | 4.4
2013-10-17 14:00 | 34.503 | 0.95451 | 4.4
2013-10-17 14:15 | 34.503 | 0.96088 | 4.5
2013-10-17 14:30 | 34.493 | 0.96127 | 4.5
2013-10-17 14:45 | 34.478 | 0.94828 | 4.5
2013-10-17 15:00 | 34.473 | 0.95233 | 4.5
2013-10-17 15:15 | 34.468 | 0.9539 | 4.6
2013-10-17 15:30 | 34.459 | 0.9502 | 4.7
2013-10-17 15:45 | 34.459 | 0.95113 | 4.6
2013-10-17 16:00 | 34.449 | 0.94878 | 4.7
2013-10-17 16:15 | 34.444 | 0.94683 | 4.6
2013-10-17 16:30 | 34.434 | 0.94209 | 4.5
2013-10-17 16:45 | 34.434 | 0.94594 | 4.6
2013-10-17 17:00 | 34.429 | 0.94396 | 4.6
2013-10-17 17:15 | 34.424 | 0.94188 | 4.7
2013-10-17 17:30 | 34.419 | 0.93668 | 4.6
2013-10-17 17:45 | 34.414 | 0.93422 | 4.6
2013-10-17 18:00 | 34.41 | 0.92949 | 4.6
2013-10-17 18:15 | 34.404 | 0.92758 | 4.6
2013-10-17 18:30 | 34.41 | 0.93143 | 4.6
2013-10-17 18:45 | 34.404 | 0.93083 | 4.7
2013-10-17 19:00 | 34.404 | 0.93418 | 4.6
2013-10-17 19:15 | 34.404 | 0.93358 | 4.7
2013-10-17 19:30 | 34.41 | 0.93425 | 4.7
2013-10-17 19:45 | 34.4 | 0.9225 | 4.6
2013-10-17 20:00 | 34.4 | 0.9271 | 4.6
2013-10-17 20:15 | 34.4 | 0.9346 | 4.6
2013-10-17 20:30 | 34.404 | 0.94306 | 4.6
2013-10-17 20:45 | 34.41 | 0.95 | 4.5
2013-10-17 21:00 | 34.4 | 0.94409 | 4.4
2013-10-17 21:15 | 34.395 | 0.94184 | 4.4
2013-10-17 21:30 | 34.39 | 0.94032 | 4.4
2013-10-17 21:45 | 34.39 | 0.94864 | 4.4
2013-10-17 22:00 | 34.385 | 0.95343 | 4.4
2013-10-17 22:15 | 34.38 | 0.95292 | 4.4
2013-10-17 22:30 | 34.38 | 0.95483 | 4.4
2013-10-17 22:45 | 34.37 | 0.95019 | 4.3
2013-10-17 23:00 | 34.36 | 0.94559 | 4.3
2013-10-17 23:15 | 34.355 | 0.95658 | 4.3
2013-10-17 23:30 | 34.355 | 0.95869 | 4.3
2013-10-17 23:45 | 34.355 | 0.95785 | 4.3
2013-10-18 | 34.35 | 0.95885 | 4.3
2013-10-18 00:15 | 34.336 | 0.94431 | 4.2
2013-10-18 00:30 | 34.331 | 0.94984 | 4.2
2013-10-18 00:45 | 34.331 | 0.961 | 4.2
2013-10-18 01:00 | 34.326 | 0.9676 | 4.2
2013-10-18 01:15 | 34.326 | 0.97196 | 4.2
2013-10-18 01:30 | 34.311 | 0.96121 | 4.1
2013-10-18 01:45 | 34.306 | 0.96409 | 4.2
2013-10-18 02:00 | 34.291 | 0.95821 | 4.1
2013-10-18 02:15 | 34.286 | 0.95331 | 4.2
2013-10-18 02:30 | 34.277 | 0.954 | 4.1
2013-10-18 02:45 | 34.267 | 0.95499 | 4.1
2013-10-18 03:00 | 34.262 | 0.96092 | 4.1
2013-10-18 03:15 | 34.262 | 0.97433 | 4.1
2013-10-18 03:30 | 34.252 | 0.97197 | 4.1
2013-10-18 03:45 | 34.242 | 0.96452 | 4.1
2013-10-18 04:00 | 34.232 | 0.95804 | 4.1
2013-10-18 04:15 | 34.217 | 0.94227 | 4.1
2013-10-18 04:30 | 34.208 | 0.92784 | 4.1
2013-10-18 04:45 | 34.208 | 0.91594 | 4.1
2013-10-18 05:00 | 34.208 | 0.91305 | 4.1
2013-10-18 05:15 | 34.203 | 0.91379 | 4
2013-10-18 05:30 | 34.208 | 0.91389 | 4
2013-10-18 05:45 | 34.222 | 0.92984 | 4
2013-10-18 06:00 | 34.222 | 0.93121 | 4
2013-10-18 06:15 | 34.222 | 0.93268 | 4
2013-10-18 06:30 | 34.227 | 0.93571 | 4
2013-10-18 06:45 | 34.222 | 0.93024 | 4
2013-10-18 07:00 | 34.227 | 0.94027 | 4
2013-10-18 07:15 | 34.222 | 0.9346 | 4
2013-10-18 07:30 | 34.227 | 0.93782 | 4
2013-10-18 07:45 | 34.227 | 0.9343 | 4
2013-10-18 08:00 | 34.222 | 0.92514 | 4
2013-10-18 08:15 | 34.217 | 0.91216 | 4
2013-10-18 08:30 | 34.222 | 0.91415 | 4
2013-10-18 08:45 | 34.227 | 0.9112 | 4
2013-10-18 09:00 | 34.227 | 0.90856 | 4
2013-10-18 09:15 | 34.237 | 0.92214 | 4
2013-10-18 09:30 | 34.237 | 0.93149 | 4
2013-10-18 09:45 | 34.242 | 0.93294 | 4
2013-10-18 10:00 | 34.252 | 0.93741 | 4
2013-10-18 10:15 | 34.247 | 0.92738 | 4
2013-10-18 10:30 | 34.237 | 0.91259 | 4
2013-10-18 10:45 | 34.237 | 0.90954 | 4
2013-10-18 11:00 | 34.247 | 0.90821 | 4.1
2013-10-18 11:15 | 34.252 | 0.91086 | 4.1
2013-10-18 11:30 | 34.257 | 0.91124 | 4.1
2013-10-18 11:45 | 34.257 | 0.90752 | 4.1
2013-10-18 12:00 | 34.267 | 0.90964 | 4.1
2013-10-18 12:15 | 34.267 | 0.90428 | 4.1
2013-10-18 12:30 | 34.277 | 0.91237 | 4.2
2013-10-18 12:45 | 34.281 | 0.91395 | 4.1
2013-10-18 13:00 | 34.291 | 0.91403 | 4.2
2013-10-18 13:15 | 34.301 | 0.92507 | 4.2
2013-10-18 13:30 | 34.296 | 0.91497 | 4.2
2013-10-18 13:45 | 34.301 | 0.92255 | 4.3
2013-10-18 14:00 | 34.306 | 0.92585 | 4.3
2013-10-18 14:15 | 34.306 | 0.93919 | 4.4
2013-10-18 14:30 | 34.306 | 0.94368 | 4.4
2013-10-18 14:45 | 34.301 | 0.9479 | 4.4
2013-10-18 15:00 | 34.306 | 0.95474 | 4.5
2013-10-18 15:15 | 34.296 | 0.95081 | 4.6
2013-10-18 15:30 | 34.291 | 0.95241 | 4.6
2013-10-18 15:45 | 34.281 | 0.9406 | 4.5
2013-10-18 16:00 | 34.281 | 0.94368 | 4.6
2013-10-18 16:15 | 34.272 | 0.94072 | 4.6
2013-10-18 16:30 | 34.262 | 0.93561 | 4.6
2013-10-18 16:45 | 34.267 | 0.94453 | 4.6
2013-10-18 17:00 | 34.262 | 0.93853 | 4.6
2013-10-18 17:15 | 34.257 | 0.9285 | 4.5
2013-10-18 17:30 | 34.252 | 0.92172 | 4.5
2013-10-18 17:45 | 34.247 | 0.92108 | 4.5
2013-10-18 18:00 | 34.247 | 0.92695 | 4.5
2013-10-18 18:15 | 34.257 | 0.93789 | 4.6
2013-10-18 18:30 | 34.257 | 0.94073 | 4.5
2013-10-18 18:45 | 34.252 | 0.93516 | 4.5
2013-10-18 19:00 | 34.252 | 0.93671 | 4.4
2013-10-18 19:15 | 34.242 | 0.92399 | 4.4
2013-10-18 19:30 | 34.242 | 0.92312 | 4.4
2013-10-18 19:45 | 34.242 | 0.92426 | 4.5
2013-10-18 20:00 | 34.242 | 0.92667 | 4.4
2013-10-18 20:15 | 34.242 | 0.93123 | 4.4
2013-10-18 20:30 | 34.242 | 0.93458 | 4.4
2013-10-18 20:45 | 34.242 | 0.94377 | 4.3
2013-10-18 21:00 | 34.237 | 0.94698 | 4.2
2013-10-18 21:15 | 34.237 | 0.95298 | 4.2
2013-10-18 21:30 | 34.237 | 0.95985 | 4.2
2013-10-18 21:45 | 34.227 | 0.9583 | 4.2
2013-10-18 22:00 | 34.217 | 0.95484 | 4.2
2013-10-18 22:15 | 34.213 | 0.95865 | 4.2
2013-10-18 22:30 | 34.203 | 0.95307 | 4.2
2013-10-18 22:45 | 34.198 | 0.95109 | 4.2
2013-10-18 23:00 | 34.188 | 0.95141 | 4.1
2013-10-18 23:15 | 34.183 | 0.95858 | 4.1
2013-10-18 23:30 | 34.178 | 0.96581 | 4.1
2013-10-18 23:45 | 34.178 | 0.97567 | 4.1
2013-10-19 | 34.163 | 0.96395 | 4.1
2013-10-19 00:15 | 34.153 | 0.98054 | 4.1
2013-10-19 00:30 | 34.139 | 0.95976 | 4.1
2013-10-19 00:45 | 34.129 | 0.96867 | 4.1
2013-10-19 01:00 | 34.124 | 0.97792 | 4.1
2013-10-19 01:15 | 34.099 | 0.96267 | 4.1
2013-10-19 01:30 | 34.104 | 0.97531 | 4.1
2013-10-19 01:45 | 34.085 | 0.96935 | 4
2013-10-19 02:00 | 34.07 | 0.96163 | 4
2013-10-19 02:15 | 34.06 | 0.95877 | 4
2013-10-19 02:30 | 34.055 | 0.96825 | 4
2013-10-19 02:45 | 34.045 | 0.94477 | 4
2013-10-19 03:00 | 34.03 | 0.95736 | 3.9
2013-10-19 03:15 | 34.026 | 0.95088 | 3.9
2013-10-19 03:30 | 34.011 | 0.96903 | 3.9
2013-10-19 03:45 | 34.021 | 1.0007 | 3.9
2013-10-19 04:00 | 34.006 | 0.99889 | 3.9
2013-10-19 04:15 | 34.001 | 0.99017 | 3.8
2013-10-19 04:30 | 33.972 | 0.97625 | 3.8
2013-10-19 04:45 | 33.947 | 0.96081 | 3.8
2013-10-19 05:00 | 33.932 | 0.96156 | 3.8
2013-10-19 05:15 | 33.937 | 0.98459 | 3.8
2013-10-19 05:30 | 33.917 | 0.97988 | 3.8
2013-10-19 05:45 | 33.917 | 0.99446 | 3.8
2013-10-19 06:00 | 33.898 | 0.9762 | 3.8
2013-10-19 06:15 | 33.883 | 0.96495 | 3.8
2013-10-19 06:30 | 33.868 | 0.97077 | 3.8
2013-10-19 06:45 | 33.853 | 0.95835 | 3.8
2013-10-19 07:00 | 33.853 | 0.96911 | 3.8
2013-10-19 07:15 | 33.843 | 0.96109 | 3.8
2013-10-19 07:30 | 33.834 | 0.96003 | 3.8
2013-10-19 07:45 | 33.819 | 0.93866 | 3.8
2013-10-19 08:00 | 33.814 | 0.92957 | 3.8
2013-10-19 08:15 | 33.809 | 0.91328 | 3.8
2013-10-19 08:30 | 33.804 | 0.90358 | 3.8
2013-10-19 08:45 | 33.809 | 0.8939 | 3.8
2013-10-19 09:00 | 33.814 | 0.88871 | 3.8
2013-10-19 09:15 | 33.824 | 0.9018 | 3.8
2013-10-19 09:30 | 33.829 | 0.90559 | 3.8
2013-10-19 09:45 | 33.843 | 0.9153 | 3.8
2013-10-19 10:00 | 33.858 | 0.9192 | 3.8
2013-10-19 10:15 | 33.858 | 0.90891 | 3.8
2013-10-19 10:30 | 33.858 | 0.90274 | 3.8
2013-10-19 10:45 | 33.858 | 0.87278 | 3.8
2013-10-19 11:00 | 33.868 | 0.87624 | 3.8
2013-10-19 11:15 | 33.883 | 0.89268 | 3.9
2013-10-19 11:30 | 33.888 | 0.89483 | 3.9
2013-10-19 11:45 | 33.917 | 0.91254 | 3.9
2013-10-19 12:00 | 33.927 | 0.90765 | 3.9
2013-10-19 12:15 | 33.927 | 0.90186 | 3.9
2013-10-19 12:30 | 33.927 | 0.90165 | 3.9
2013-10-19 12:45 | 33.937 | 0.90465 | 4
2013-10-19 13:00 | 33.947 | 0.91435 | 4
2013-10-19 13:15 | 33.952 | 0.90973 | 4
2013-10-19 13:30 | 33.957 | 0.91272 | 4.1
2013-10-19 13:45 | 33.962 | 0.92321 | 4.1
2013-10-19 14:00 | 33.962 | 0.92928 | 4.1
2013-10-19 14:15 | 33.966 | 0.92554 | 4.1
2013-10-19 14:30 | 33.972 | 0.92926 | 4.2
2013-10-19 14:45 | 33.962 | 0.91674 | 4.2
2013-10-19 15:00 | 33.957 | 0.91127 | 4.2
2013-10-19 15:15 | 33.966 | 0.92158 | 4.3
2013-10-19 15:30 | 33.966 | 0.92141 | 4.3
2013-10-19 15:45 | 33.966 | 0.92158 | 4.2
2013-10-19 16:00 | 33.972 | 0.91796 | 4.3
2013-10-19 16:15 | 33.966 | 0.90502 | 4.3
2013-10-19 16:30 | 33.972 | 0.90499 | 4.4
2013-10-19 16:45 | 33.972 | 0.89929 | 4.4
2013-10-19 17:00 | 33.981 | 0.90685 | 4.4
2013-10-19 17:15 | 33.986 | 0.9098 | 4.3
2013-10-19 17:30 | 33.991 | 0.91739 | 4.3
2013-10-19 17:45 | 33.996 | 0.9137 | 4.4
2013-10-19 18:00 | 34.001 | 0.91042 | 4.3
2013-10-19 18:15 | 34.001 | 0.91009 | 4.3
2013-10-19 18:30 | 34.001 | 0.90489 | 4.3
2013-10-19 18:45 | 34.006 | 0.90037 | 4.3
2013-10-19 19:00 | 34.016 | 0.90447 | 4.3
2013-10-19 19:15 | 34.016 | 0.90062 | 4.3
2013-10-19 19:30 | 34.021 | 0.90036 | 4.3
2013-10-19 19:45 | 34.03 | 0.90239 | 4.3
2013-10-19 20:00 | 34.035 | 0.90387 | 4.3
2013-10-19 20:15 | 34.035 | 0.89619 | 4.3
2013-10-19 20:30 | 34.04 | 0.89438 | 4.2
2013-10-19 20:45 | 34.05 | 0.90076 | 4.2
2013-10-19 21:00 | 34.055 | 0.89071 | 4.2
2013-10-19 21:15 | 34.065 | 0.88734 | 4.2
2013-10-19 21:30 | 34.075 | 0.89275 | 4.2
2013-10-19 21:45 | 34.07 | 0.87964 | 4.1
2013-10-19 22:00 | 34.085 | 0.8826 | 4.1
2013-10-19 22:15 | 34.099 | 0.90183 | 4.1
2013-10-19 22:30 | 34.104 | 0.91524 | 4.1
2013-10-19 22:45 | 34.114 | 0.90919 | 4.1
2013-10-19 23:00 | 34.124 | 0.91604 | 4.1
2013-10-19 23:15 | 34.124 | 0.90853 | 4.1
2013-10-19 23:30 | 34.119 | 0.90269 | 4.1
2013-10-19 23:45 | 34.124 | 0.9086 | 4
2013-10-20 | 34.129 | 0.89925 | 4
2013-10-20 00:15 | 34.144 | 0.90939 | 4
2013-10-20 00:30 | 34.139 | 0.89142 | 4
2013-10-20 00:45 | 34.144 | 0.89005 | 4
2013-10-20 01:00 | 34.153 | 0.89191 | 4
2013-10-20 01:15 | 34.159 | 0.89312 | 4
2013-10-20 01:30 | 34.173 | 0.89592 | 4
2013-10-20 01:45 | 34.178 | 0.89981 | 4
2013-10-20 02:00 | 34.188 | 0.90425 | 4
2013-10-20 02:15 | 34.193 | 0.90855 | 3.9
2013-10-20 02:30 | 34.203 | 0.91737 | 3.9
2013-10-20 02:45 | 34.208 | 0.92106 | 3.9
2013-10-20 03:00 | 34.217 | 0.92272 | 4
2013-10-20 03:15 | 34.217 | 0.91535 | 4
2013-10-20 03:30 | 34.213 | 0.90726 | 3.9
2013-10-20 03:45 | 34.213 | 0.90039 | 3.9
2013-10-20 04:00 | 34.222 | 0.90728 | 3.9
2013-10-20 04:15 | 34.232 | 0.91151 | 3.9
2013-10-20 04:30 | 34.232 | 0.91423 | 3.9
2013-10-20 04:45 | 34.237 | 0.91691 | 3.9
2013-10-20 05:00 | 34.242 | 0.91578 | 3.9
2013-10-20 05:15 | 34.247 | 0.91666 | 3.9
2013-10-20 05:30 | 34.247 | 0.91045 | 3.9
2013-10-20 05:45 | 34.247 | 0.90489 | 3.9
2013-10-20 06:00 | 34.252 | 0.90969 | 3.9
2013-10-20 06:15 | 34.252 | 0.90195 | 3.9
2013-10-20 06:30 | 34.262 | 0.90903 | 3.9
2013-10-20 06:45 | 34.262 | 0.90648 | 3.9
2013-10-20 07:00 | 34.267 | 0.90649 | 3.9
2013-10-20 07:15 | 34.272 | 0.90488 | 3.9
2013-10-20 07:30 | 34.277 | 0.90194 | 3.9
2013-10-20 07:45 | 34.277 | 0.89504 | 3.9
2013-10-20 08:00 | 34.286 | 0.90172 | 3.9
2013-10-20 08:15 | 34.291 | 0.90287 | 3.9
2013-10-20 08:30 | 34.301 | 0.90469 | 3.9
2013-10-20 08:45 | 34.306 | 0.90637 | 3.9
2013-10-20 09:00 | 34.306 | 0.90349 | 3.8
2013-10-20 09:15 | 34.311 | 0.90198 | 3.8
2013-10-20 09:30 | 34.321 | 0.91272 | 3.8
2013-10-20 09:45 | 34.326 | 0.91078 | 3.8
2013-10-20 10:00 | 34.331 | 0.91293 | 3.8
2013-10-20 10:15 | 34.336 | 0.91686 | 3.8
2013-10-20 10:30 | 34.331 | 0.90878 | 3.8
2013-10-20 10:45 | 34.341 | 0.91432 | 3.8
2013-10-20 11:00 | 34.341 | 0.90922 | 3.8
2013-10-20 11:15 | 34.346 | 0.9096 | 3.8
2013-10-20 11:30 | 34.346 | 0.90953 | 3.8
2013-10-20 11:45 | 34.355 | 0.91987 | 3.9
2013-10-20 12:00 | 34.36 | 0.92045 | 3.9
2013-10-20 12:15 | 34.36 | 0.91984 | 3.9
2013-10-20 12:30 | 34.365 | 0.92039 | 4
2013-10-20 12:45 | 34.365 | 0.9221 | 4
2013-10-20 13:00 | 34.36 | 0.91659 | 4
2013-10-20 13:15 | 34.365 | 0.91868 | 4.1
2013-10-20 13:30 | 34.365 | 0.90916 | 4.1
2013-10-20 13:45 | 34.37 | 0.91929 | 4.2
2013-10-20 14:00 | 34.365 | 0.91408 | 4.2
2013-10-20 14:15 | 34.37 | 0.91862 | 4.2
2013-10-20 14:30 | 34.38 | 0.92506 | 4.3
2013-10-20 14:45 | 34.375 | 0.92452 | 4.3
2013-10-20 15:00 | 34.38 | 0.92748 | 4.3
2013-10-20 15:15 | 34.375 | 0.9204 | 4.3
2013-10-20 15:30 | 34.375 | 0.92023 | 4.4
2013-10-20 15:45 | 34.375 | 0.9202 | 4.4
2013-10-20 16:00 | 34.375 | 0.91886 | 4.5
2013-10-20 16:15 | 34.38 | 0.91913 | 4.5
2013-10-20 16:30 | 34.375 | 0.91591 | 4.4
2013-10-20 16:45 | 34.375 | 0.91272 | 4.4
2013-10-20 17:00 | 34.38 | 0.91092 | 4.5
2013-10-20 17:15 | 34.385 | 0.90868 | 4.5
2013-10-20 17:30 | 34.38 | 0.90046 | 4.4
2013-10-20 17:45 | 34.385 | 0.90499 | 4.4
2013-10-20 18:00 | 34.39 | 0.91012 | 4.4
2013-10-20 18:15 | 34.395 | 0.90802 | 4.4
2013-10-20 18:30 | 34.404 | 0.91511 | 4.4
2013-10-20 18:45 | 34.4 | 0.90829 | 4.3
2013-10-20 19:00 | 34.404 | 0.90629 | 4.4
2013-10-20 19:15 | 34.41 | 0.90803 | 4.4
2013-10-20 19:30 | 34.414 | 0.90774 | 4.4
2013-10-20 19:45 | 34.41 | 0.90622 | 4.3
2013-10-20 20:00 | 34.419 | 0.91194 | 4.3
2013-10-20 20:15 | 34.424 | 0.90806 | 4.3
2013-10-20 20:30 | 34.424 | 0.90651 | 4.2
2013-10-20 20:45 | 34.424 | 0.904 | 4.2
2013-10-20 21:00 | 34.429 | 0.90531 | 4.1
2013-10-20 21:15 | 34.434 | 0.90998 | 4.1
2013-10-20 21:30 | 34.439 | 0.9123 | 4.1
2013-10-20 21:45 | 34.439 | 0.91163 | 4.1
2013-10-20 22:00 | 34.444 | 0.91126 | 4
2013-10-20 22:15 | 34.449 | 0.91157 | 4
2013-10-20 22:30 | 34.449 | 0.90587 | 4
2013-10-20 22:45 | 34.449 | 0.90252 | 4
2013-10-20 23:00 | 34.454 | 0.90685 | 4
2013-10-20 23:15 | 34.454 | 0.90417 | 3.9
2013-10-20 23:30 | 34.459 | 0.90447 | 3.9
2013-10-20 23:45 | 34.464 | 0.90378 | 3.9
2013-10-21 | 34.464 | 0.90042 | 3.9
2013-10-21 00:15 | 34.468 | 0.89839 | 3.9
2013-10-21 00:30 | 34.473 | 0.90808 | 3.9
2013-10-21 00:45 | 34.478 | 0.91141 | 3.9
2013-10-21 01:00 | 34.483 | 0.91138 | 3.9
2013-10-21 01:15 | 34.488 | 0.91236 | 3.9
2013-10-21 01:30 | 34.483 | 0.90367 | 3.9
2013-10-21 01:45 | 34.483 | 0.90501 | 3.8
2013-10-21 02:00 | 34.488 | 0.91068 | 3.8
2013-10-21 02:15 | 34.493 | 0.90797 | 3.8
2013-10-21 02:30 | 34.493 | 0.90965 | 3.8
2013-10-21 02:45 | 34.493 | 0.9063 | 3.8
2013-10-21 03:00 | 34.493 | 0.90663 | 3.8
2013-10-21 03:15 | 34.498 | 0.91029 | 3.8
2013-10-21 03:30 | 34.503 | 0.91663 | 3.8
2013-10-21 03:45 | 34.508 | 0.91895 | 3.8
2013-10-21 04:00 | 34.503 | 0.91462 | 3.8
2013-10-21 04:15 | 34.503 | 0.91261 | 3.8
2013-10-21 04:30 | 34.508 | 0.91493 | 3.8
2013-10-21 04:45 | 34.508 | 0.91325 | 3.7
2013-10-21 05:00 | 34.503 | 0.91227 | 3.7
2013-10-21 05:15 | 34.508 | 0.91325 | 3.7
2013-10-21 05:30 | 34.508 | 0.90755 | 3.8
2013-10-21 05:45 | 34.508 | 0.90621 | 3.7
2013-10-21 06:00 | 34.508 | 0.90386 | 3.7
2013-10-21 06:15 | 34.513 | 0.90819 | 3.7
2013-10-21 06:30 | 34.518 | 0.90817 | 3.7
2013-10-21 06:45 | 34.518 | 0.90247 | 3.7
2013-10-21 07:00 | 34.523 | 0.90512 | 3.7
2013-10-21 07:15 | 34.523 | 0.90546 | 3.7
2013-10-21 07:30 | 34.523 | 0.90948 | 3.7
2013-10-21 07:45 | 34.532 | 0.9168 | 3.7
2013-10-21 08:00 | 34.532 | 0.91312 | 3.7
2013-10-21 08:15 | 34.532 | 0.91043 | 3.7
2013-10-21 08:30 | 34.532 | 0.90809 | 3.7
2013-10-21 08:45 | 34.532 | 0.90373 | 3.7
2013-10-21 09:00 | 34.532 | 0.8987 | 3.7
2013-10-21 09:15 | 34.537 | 0.90069 | 3.6
2013-10-21 09:30 | 34.537 | 0.897 | 3.6
2013-10-21 09:45 | 34.542 | 0.89965 | 3.7
2013-10-21 10:00 | 34.547 | 0.90633 | 3.7
2013-10-21 10:15 | 34.552 | 0.90898 | 3.7
2013-10-21 10:30 | 34.552 | 0.90328 | 3.7
2013-10-21 10:45 | 34.557 | 0.90694 | 3.7
2013-10-21 11:00 | 34.557 | 0.9056 | 3.7
2013-10-21 11:15 | 34.562 | 0.91027 | 3.7
2013-10-21 11:30 | 34.567 | 0.91158 | 3.8
2013-10-21 11:45 | 34.567 | 0.91024 | 3.7
2013-10-21 12:00 | 34.567 | 0.90823 | 3.7
2013-10-21 12:15 | 34.572 | 0.90853 | 3.8
2013-10-21 12:30 | 34.572 | 0.90552 | 3.8
2013-10-21 12:45 | 34.577 | 0.90985 | 3.9
2013-10-21 13:00 | 34.577 | 0.91219 | 4
2013-10-21 13:15 | 34.582 | 0.92122 | 4
2013-10-21 13:30 | 34.587 | 0.92286 | 4
2013-10-21 13:45 | 34.587 | 0.92588 | 4
2013-10-21 14:00 | 34.582 | 0.92122 | 4.1
2013-10-21 14:15 | 34.577 | 0.91622 | 4.1
2013-10-21 14:30 | 34.577 | 0.91488 | 4.1
2013-10-21 14:45 | 34.582 | 0.92021 | 4.2
2013-10-21 15:00 | 34.577 | 0.91622 | 4.2
2013-10-21 15:15 | 34.577 | 0.91856 | 4.2
2013-10-21 15:30 | 34.577 | 0.92091 | 4.3
2013-10-21 15:45 | 34.577 | 0.92158 | 4.3
2013-10-21 16:00 | 34.577 | 0.92326 | 4.3
2013-10-21 16:15 | 34.572 | 0.9149 | 4.3
2013-10-21 16:30 | 34.572 | 0.91524 | 4.4
2013-10-21 16:45 | 34.572 | 0.91591 | 4.4
2013-10-21 17:00 | 34.567 | 0.90823 | 4.4
2013-10-21 17:15 | 34.572 | 0.91624 | 4.4
2013-10-21 17:30 | 34.572 | 0.91423 | 4.4
2013-10-21 17:45 | 34.572 | 0.91222 | 4.3
2013-10-21 18:00 | 34.572 | 0.90753 | 4.3
2013-10-21 18:15 | 34.567 | 0.90119 | 4.4
2013-10-21 18:30 | 34.572 | 0.90418 | 4.4
2013-10-21 18:45 | 34.572 | 0.90015 | 4.4
2013-10-21 19:00 | 34.577 | 0.90683 | 4.4
2013-10-21 19:15 | 34.577 | 0.90918 | 4.3
2013-10-21 19:30 | 34.582 | 0.9125 | 4.3
2013-10-21 19:45 | 34.587 | 0.91314 | 4.2
2013-10-21 20:00 | 34.582 | 0.91015 | 4.1
2013-10-21 20:15 | 34.582 | 0.91116 | 4.1
2013-10-21 20:30 | 34.582 | 0.90747 | 4
2013-10-21 20:45 | 34.587 | 0.91448 | 4
2013-10-21 21:00 | 34.587 | 0.91247 | 4
2013-10-21 21:15 | 34.587 | 0.91415 | 4
2013-10-21 21:30 | 34.587 | 0.9108 | 3.9
2013-10-21 21:45 | 34.587 | 0.91013 | 3.9
2013-10-21 22:00 | 34.587 | 0.91013 | 3.9
2013-10-21 22:15 | 34.587 | 0.90644 | 3.9
2013-10-21 22:30 | 34.591 | 0.91547 | 3.9
2013-10-21 22:45 | 34.591 | 0.91614 | 3.9
2013-10-21 23:00 | 34.591 | 0.91848 | 3.8
2013-10-21 23:15 | 34.597 | 0.91979 | 3.8
2013-10-21 23:30 | 34.591 | 0.91379 | 3.8
2013-10-21 23:45 | 34.587 | 0.91314 | 3.7
2013-10-22 | 34.587 | 0.91515 | 3.7
2013-10-22 00:15 | 34.591 | 0.9205 | 3.7
2013-10-22 00:30 | 34.591 | 0.92452 | 3.7
2013-10-22 00:45 | 34.587 | 0.92052 | 3.7
2013-10-22 01:00 | 34.587 | 0.91817 | 3.7
2013-10-22 01:15 | 34.587 | 0.91113 | 3.7
2013-10-22 01:30 | 34.577 | 0.89074 | 3.6
2013-10-22 01:45 | 34.582 | 0.8944 | 3.6
2013-10-22 02:00 | 34.582 | 0.89306 | 3.6
2013-10-22 02:15 | 34.587 | 0.89471 | 3.6
2013-10-22 02:30 | 34.601 | 0.90167 | 3.6
2013-10-22 02:45 | 34.601 | 0.89228 | 3.6
2013-10-22 03:00 | 34.601 | 0.8896 | 3.5
2013-10-22 03:15 | 34.606 | 0.88622 | 3.5
2013-10-22 03:30 | 34.611 | 0.88787 | 3.5
2013-10-22 03:45 | 34.621 | 0.8982 | 3.5
2013-10-22 04:00 | 34.621 | 0.89787 | 3.5
2013-10-22 04:15 | 34.636 | 0.91086 | 3.6
2013-10-22 04:30 | 34.636 | 0.90717 | 3.5
2013-10-22 04:45 | 34.641 | 0.91217 | 3.5
2013-10-22 05:00 | 34.636 | 0.90482 | 3.5
2013-10-22 05:15 | 34.646 | 0.91181 | 3.6
2013-10-22 05:30 | 34.646 | 0.90711 | 3.6
2013-10-22 05:45 | 34.646 | 0.90376 | 3.6
2013-10-22 06:00 | 34.646 | 0.90175 | 3.6
2013-10-22 06:15 | 34.651 | 0.90407 | 3.6
2013-10-22 06:30 | 34.651 | 0.89837 | 3.6
2013-10-22 06:45 | 34.655 | 0.89533 | 3.6
2013-10-22 07:00 | 34.655 | 0.88963 | 3.6
2013-10-22 07:15 | 34.66 | 0.88793 | 3.6
2013-10-22 07:30 | 34.66 | 0.88525 | 3.6
2013-10-22 07:45 | 34.67 | 0.88687 | 3.6
2013-10-22 08:00 | 34.675 | 0.88785 | 3.6
2013-10-22 08:15 | 34.68 | 0.89251 | 3.6
2013-10-22 08:30 | 34.685 | 0.89516 | 3.7
2013-10-22 08:45 | 34.695 | 0.90181 | 3.6
2013-10-22 09:00 | 34.7 | 0.90078 | 3.6
2013-10-22 09:15 | 34.7 | 0.89642 | 3.6
2013-10-22 09:30 | 34.7 | 0.89206 | 3.6
2013-10-22 09:45 | 34.705 | 0.89405 | 3.6
2013-10-22 10:00 | 34.71 | 0.89938 | 3.6
2013-10-22 10:15 | 34.715 | 0.90103 | 3.5
2013-10-22 10:30 | 34.715 | 0.90103 | 3.5
2013-10-22 10:45 | 34.719 | 0.90536 | 3.5
2013-10-22 11:00 | 34.719 | 0.90235 | 3.5
2013-10-22 11:15 | 34.724 | 0.905 | 3.6
2013-10-22 11:30 | 34.729 | 0.91 | 3.6
2013-10-22 11:45 | 34.724 | 0.90567 | 3.6
2013-10-22 12:00 | 34.729 | 0.909 | 3.6
2013-10-22 12:15 | 34.729 | 0.91101 | 3.6
2013-10-22 12:30 | 34.729 | 0.91201 | 3.7
2013-10-22 12:45 | 34.729 | 0.91134 | 3.8
2013-10-22 13:00 | 34.729 | 0.91436 | 3.8
2013-10-22 13:15 | 34.729 | 0.91469 | 3.9
2013-10-22 13:30 | 34.729 | 0.91637 | 4
2013-10-22 13:45 | 34.729 | 0.91939 | 4
2013-10-22 14:00 | 34.724 | 0.9174 | 4
2013-10-22 14:15 | 34.724 | 0.92009 | 4.1
2013-10-22 14:30 | 34.724 | 0.91942 | 4.2
2013-10-22 14:45 | 34.719 | 0.91576 | 4.2
2013-10-22 15:00 | 34.715 | 0.91477 | 4.3
2013-10-22 15:15 | 34.71 | 0.91078 | 4.3
2013-10-22 15:30 | 34.71 | 0.91312 | 4.3
2013-10-22 15:45 | 34.71 | 0.91547 | 4.3
2013-10-22 16:00 | 34.71 | 0.91949 | 4.3
2013-10-22 16:15 | 34.71 | 0.91782 | 4.3
2013-10-22 16:30 | 34.705 | 0.91617 | 4.3
2013-10-22 16:45 | 34.705 | 0.9222 | 4.3
2013-10-22 17:00 | 34.7 | 0.9172 | 4.3
2013-10-22 17:15 | 34.7 | 0.92056 | 4.3
2013-10-22 17:30 | 34.695 | 0.91723 | 4.3
2013-10-22 17:45 | 34.69 | 0.91726 | 4.3
2013-10-22 18:00 | 34.69 | 0.92229 | 4.3
2013-10-22 18:15 | 34.69 | 0.92765 | 4.3
2013-10-22 18:30 | 34.68 | 0.921 | 4.3
2013-10-22 18:45 | 34.68 | 0.92402 | 4.4
2013-10-22 19:00 | 34.675 | 0.91734 | 4.4
2013-10-22 19:15 | 34.665 | 0.91237 | 4.3
2013-10-22 19:30 | 34.665 | 0.91505 | 4.3
2013-10-22 19:45 | 34.66 | 0.90972 | 4.2
2013-10-22 20:00 | 34.66 | 0.9134 | 4.2
2013-10-22 20:15 | 34.66 | 0.91609 | 4.2
2013-10-22 20:30 | 34.655 | 0.91511 | 4.2
2013-10-22 20:45 | 34.655 | 0.91913 | 4.1
2013-10-22 21:00 | 34.651 | 0.91748 | 4.1
2013-10-22 21:15 | 34.646 | 0.9165 | 4.1
2013-10-22 21:30 | 34.646 | 0.92052 | 4.1
2013-10-22 21:45 | 34.636 | 0.91589 | 4
2013-10-22 22:00 | 34.636 | 0.92225 | 4
2013-10-22 22:15 | 34.631 | 0.92027 | 3.9
2013-10-22 22:30 | 34.626 | 0.91862 | 3.9
2013-10-22 22:45 | 34.621 | 0.91865 | 3.9
2013-10-22 23:00 | 34.616 | 0.91968 | 3.9
2013-10-22 23:15 | 34.611 | 0.92206 | 3.8
2013-10-22 23:30 | 34.606 | 0.9251 | 3.8
2013-10-22 23:45 | 34.601 | 0.92446 | 3.8
2013-10-23 | 34.597 | 0.92616 | 3.8
2013-10-23 00:15 | 34.597 | 0.9342 | 3.8
2013-10-23 00:30 | 34.587 | 0.93158 | 3.8
2013-10-23 00:45 | 34.582 | 0.93596 | 3.8
2013-10-23 01:00 | 34.572 | 0.93233 | 3.8
2013-10-23 01:15 | 34.567 | 0.9337 | 3.8
2013-10-23 01:30 | 34.557 | 0.93141 | 3.7
2013-10-23 01:45 | 34.547 | 0.92711 | 3.7
2013-10-23 02:00 | 34.542 | 0.92781 | 3.7
2013-10-23 02:15 | 34.537 | 0.93052 | 3.7
2013-10-23 02:30 | 34.528 | 0.92789 | 3.6
2013-10-23 02:45 | 34.523 | 0.93395 | 3.6
2013-10-23 03:00 | 34.513 | 0.93233 | 3.6
2013-10-23 03:15 | 34.508 | 0.93671 | 3.6
2013-10-23 03:30 | 34.503 | 0.93909 | 3.6
2013-10-23 03:45 | 34.493 | 0.93814 | 3.6
2013-10-23 04:00 | 34.483 | 0.93585 | 3.6
2013-10-23 04:15 | 34.473 | 0.9349 | 3.6
2013-10-23 04:30 | 34.464 | 0.93093 | 3.6
2013-10-23 04:45 | 34.454 | 0.92696 | 3.6
2013-10-23 05:00 | 34.449 | 0.93567 | 3.6
2013-10-23 05:15 | 34.439 | 0.93827 | 3.6
2013-10-23 05:30 | 34.434 | 0.94296 | 3.6
2013-10-23 05:45 | 34.424 | 0.93692 | 3.6
2013-10-23 06:00 | 34.414 | 0.93567 | 3.6
2013-10-23 06:15 | 34.4 | 0.93011 | 3.6
2013-10-23 06:30 | 34.395 | 0.92877 | 3.6
2013-10-23 06:45 | 34.385 | 0.92386 | 3.5
2013-10-23 07:00 | 34.38 | 0.92396 | 3.6
2013-10-23 07:15 | 34.37 | 0.92083 | 3.6
2013-10-23 07:30 | 34.365 | 0.91995 | 3.6
2013-10-23 07:45 | 34.36 | 0.91847 | 3.6
2013-10-23 08:00 | 34.355 | 0.92165 | 3.6
2013-10-23 08:15 | 34.35 | 0.92134 | 3.6
2013-10-23 08:30 | 34.346 | 0.9211 | 3.6
2013-10-23 08:45 | 34.341 | 0.91868 | 3.6
2013-10-23 09:00 | 34.331 | 0.91531 | 3.6
2013-10-23 09:15 | 34.326 | 0.91833 | 3.6
2013-10-23 09:30 | 34.321 | 0.91628 | 3.6
2013-10-23 09:45 | 34.321 | 0.92261 | 3.6
2013-10-23 10:00 | 34.311 | 0.91831 | 3.6
2013-10-23 10:15 | 34.306 | 0.91917 | 3.6
2013-10-23 10:30 | 34.306 | 0.92125 | 3.7
2013-10-23 10:45 | 34.296 | 0.91615 | 3.7
2013-10-23 11:00 | 34.291 | 0.91564 | 3.7
2013-10-23 11:15 | 34.286 | 0.91141 | 3.7
2013-10-23 11:30 | 34.281 | 0.91164 | 3.7
2013-10-23 11:45 | 34.277 | 0.91612 | 3.8
2013-10-23 12:00 | 34.272 | 0.9194 | 3.8
2013-10-23 12:15 | 34.272 | 0.92761 | 3.9
2013-10-23 12:30 | 34.267 | 0.92452 | 3.9
2013-10-23 12:45 | 34.262 | 0.92757 | 3.9
2013-10-23 13:00 | 34.252 | 0.92011 | 3.9
2013-10-23 13:15 | 34.247 | 0.92514 | 4
2013-10-23 13:30 | 34.242 | 0.92118 | 4
2013-10-23 13:45 | 34.237 | 0.91795 | 4
2013-10-23 14:00 | 34.232 | 0.91811 | 4
2013-10-23 14:15 | 34.227 | 0.92092 | 4.1
2013-10-23 14:30 | 34.222 | 0.91867 | 4.1
2013-10-23 14:45 | 34.217 | 0.91666 | 4.1
2013-10-23 15:00 | 34.213 | 0.91601 | 4.1
2013-10-23 15:15 | 34.208 | 0.91228 | 4.1
2013-10-23 15:30 | 34.208 | 0.9154 | 4.2
2013-10-23 15:45 | 34.203 | 0.90732 | 4.2
2013-10-23 16:00 | 34.198 | 0.90379 | 4.2
2013-10-23 16:15 | 34.198 | 0.90322 | 4.2
2013-10-23 16:30 | 34.193 | 0.8953 | 4.2
2013-10-23 16:45 | 34.198 | 0.89756 | 4.2
2013-10-23 17:00 | 34.193 | 0.89068 | 4.2
2013-10-23 17:15 | 34.198 | 0.88422 | 4.2
2013-10-23 17:30 | 34.198 | 0.88049 | 4.2
2013-10-23 17:45 | 34.198 | 0.88184 | 4.2
2013-10-23 18:00 | 34.198 | 0.87825 | 4.2
2013-10-23 18:15 | 34.208 | 0.87977 | 4.1
2013-10-23 18:30 | 34.213 | 0.87981 | 4.1
2013-10-23 18:45 | 34.208 | 0.86304 | 4
2013-10-23 19:00 | 34.213 | 0.86415 | 4
2013-10-23 19:15 | 34.217 | 0.86732 | 4
2013-10-23 19:30 | 34.227 | 0.8687 | 4
2013-10-23 19:45 | 34.232 | 0.86954 | 3.9
2013-10-23 20:00 | 34.237 | 0.87498 | 3.9
2013-10-23 20:15 | 34.242 | 0.86218 | 3.9
2013-10-23 20:30 | 34.247 | 0.85615 | 3.9
2013-10-23 20:45 | 34.252 | 0.8455 | 3.9
2013-10-23 21:00 | 34.252 | 0.85143 | 3.9
2013-10-23 21:15 | 34.267 | 0.85819 | 3.8
2013-10-23 21:30 | 34.277 | 0.85833 | 3.8
2013-10-23 21:45 | 34.296 | 0.89094 | 3.8
2013-10-23 22:00 | 34.291 | 0.88386 | 3.8
2013-10-23 22:15 | 34.301 | 0.89396 | 3.8
2013-10-23 22:30 | 34.306 | 0.89316 | 3.8
2013-10-23 22:45 | 34.296 | 0.87177 | 3.8
2013-10-23 23:00 | 34.296 | 0.87542 | 3.8
2013-10-23 23:15 | 34.296 | 0.87485 | 3.8
2013-10-23 23:30 | 34.301 | 0.88387 | 3.8
2013-10-23 23:45 | 34.316 | 0.89653 | 3.8
2013-10-24 | 34.311 | 0.89535 | 3.7
2013-10-24 00:15 | 34.306 | 0.89735 | 3.7
2013-10-24 00:30 | 34.301 | 0.88411 | 3.7
2013-10-24 00:45 | 34.306 | 0.88358 | 3.8
2013-10-24 01:00 | 34.306 | 0.88291 | 3.8
2013-10-24 01:15 | 34.301 | 0.87479 | 3.8
2013-10-24 01:30 | 34.306 | 0.88445 | 3.8
2013-10-24 01:45 | 34.311 | 0.89139 | 3.8
2013-10-24 02:00 | 34.311 | 0.89079 | 3.8
2013-10-24 02:15 | 34.316 | 0.89405 | 3.8
2013-10-24 02:30 | 34.311 | 0.89377 | 3.8
2013-10-24 02:45 | 34.311 | 0.89247 | 3.8
2013-10-24 03:00 | 34.311 | 0.88794 | 3.8
2013-10-24 03:15 | 34.311 | 0.89371 | 3.8
2013-10-24 03:30 | 34.306 | 0.89444 | 3.8
2013-10-24 03:45 | 34.306 | 0.8997 | 3.8
2013-10-24 04:00 | 34.311 | 0.91342 | 3.8
2013-10-24 04:15 | 34.306 | 0.90788 | 3.8
2013-10-24 04:30 | 34.301 | 0.90626 | 3.8
2013-10-24 04:45 | 34.296 | 0.89919 | 3.8
2013-10-24 05:00 | 34.286 | 0.88714 | 3.8
2013-10-24 05:15 | 34.286 | 0.88114 | 3.8
2013-10-24 05:30 | 34.281 | 0.87205 | 3.8
2013-10-24 05:45 | 34.281 | 0.85858 | 3.8
2013-10-24 06:00 | 34.286 | 0.85369 | 3.8
2013-10-24 06:15 | 34.291 | 0.85477 | 3.8
2013-10-24 06:30 | 34.296 | 0.86429 | 3.8
2013-10-24 06:45 | 34.306 | 0.87738 | 3.7
2013-10-24 07:00 | 34.316 | 0.88989 | 3.7
2013-10-24 07:15 | 34.321 | 0.90253 | 3.7
2013-10-24 07:30 | 34.316 | 0.90611 | 3.7
2013-10-24 07:45 | 34.316 | 0.90484 | 3.7
2013-10-24 08:00 | 34.311 | 0.89712 | 3.7
2013-10-24 08:15 | 34.301 | 0.88662 | 3.7
2013-10-24 08:30 | 34.291 | 0.87424 | 3.7
2013-10-24 08:45 | 34.296 | 0.86312 | 3.7
2013-10-24 09:00 | 34.301 | 0.86312 | 3.7
2013-10-24 09:15 | 34.296 | 0.85286 | 3.7
2013-10-24 09:30 | 34.301 | 0.85109 | 3.7
2013-10-24 09:45 | 34.321 | 0.89124 | 3.7
2013-10-24 10:00 | 34.321 | 0.8784 | 3.7
2013-10-24 10:15 | 34.331 | 0.8952 | 3.7
2013-10-24 10:30 | 34.336 | 0.89514 | 3.7
2013-10-24 10:45 | 34.321 | 0.8974 | 3.7
2013-10-24 11:00 | 34.326 | 0.91923 | 3.7
2013-10-24 11:15 | 34.321 | 0.91969 | 3.7
2013-10-24 11:30 | 34.331 | 0.93016 | 3.8
2013-10-24 11:45 | 34.316 | 0.91795 | 3.8
2013-10-24 12:00 | 34.296 | 0.89345 | 3.8
2013-10-24 12:15 | 34.291 | 0.88849 | 3.8