## Sheet1
Tributary | PRM | Bank | DA (mi2) | Survey? | Channel Type near mouth | Presence of Fan | Evidence of recent sedimentation | Bedrock type | Imported Material | Frequency sediment loading | Notes
Upper Susitna River Segment
Butte Creek | 288 | RB |  |  |  | no | no
Lake Creek | 281.5 | LB | [8 empty] | no info from recon
Norwater Creek | 281.2 | LB | [8 empty] | no info from recon
Raft Creek | 278.2 | LB | [8 empty] | no info from recon
Waterfall Creek | 273.6 | LB |  |  |  | yes |  |  | Supplies sand and fine to medium gravels (64mm) |  | gravels loose in bed
Clearwater Creek | 266.6 | LB | [6 empty] | Till material - small to medium gravels and cobbles less than or equal to 90 mm |  | Trib eroding till material
Coal Creek | 264.1 | RB |  |  |  | yes |  |  |  |  | no info from recon
Maclaren | 261.1 | LB |  |  | Braided, pool-riffle | yes | yes |  |  |  | Some LWD. Appears to be finer gravel, a lot of sand. Bar just d/s of confluence hs material with max size ~ 64 mm. Material on bar appears to be slightly coarser material than reach of Susitna above Maclaren confluence.
Tyone | 247.3 | LB |  |  |  | no | no |  | Eroding outwash terraces
Oshetna River | 235.1 | LB | 556.4 |  | Plane bed | yes |  |  |  | annually - high loading | Ice scars ~ 10' (at least) above WSE. Heavily armored. Vertically stable. Significant sediment point source
Goose Creek | 232.8 | LB | 106.5 |  | Plane bed | yes |  |  | Till material - slumping moraine on L. Bank | episodic | Uniform lag deposits. The fan located upstream of a constriction and combined with ice effects leaves sediment dump at fan. Embricate material.
UNT 228.5 | 228.5 | RB | 46.9 |  | boulder-step | yes | yes | Gneiss and granodiorite |  | episodic | dam break flood lobe on right side of channel upstream of confluence - boulders ~ 0.5 m transported. Classic expansion levee in dry channel. Non coheisve sediment gravity flow. Materail deposited likely from single, recent event. Evidence of water overflowing banks on steeper portion of channel - debris and sand on top of overbank. Upstream end of back water may be in small expansion zone in steeper portion of channel. Gravels predominantely gneiss and granodiorite.
Unnamed | 215.2 | LB |  |  |  | yes |  |  |  |  | Producing sediment. Angular rock.
Jay Creek | 211 | RB | 62.4 |  |  | yes |  | Hydrothermally altered bedrock |  |  | Recent episodic event caused avulsion and sheet flooding. Transporting material up to ~ 128 mm. Quite a bit of sand. Channel downcutting thorugh fan deposits. Although active fan @ d/s end of Jay Ck where defined small channel and head cut exist - most of the fan material is deposited in floodplain u/s and causing sheet flooding at u/s end of ck. Braiding occuring in sediment deposited in floodplain.
Kosina Creek | 209.1 | LB | 402.5 |  | Plane bed | yes |  | granite |  | episodic | Granite dominated.
Unnamed | 203.4 | RB |  |  |  | yes |  |  |  |  | no notes from recon - have some photos
Unnamed | 198.4 | LB | [8 empty] | no notes from recon
Unnamed | 197.7 | LB | [8 empty] | no notes from recon
Watana Creek | 196.9 | RB | 176.4 |  | pool-riffle | yes | yes | Sedimentary | Landslides in Till, mudstones | annually - high loading | Recent landslides upstream in Trib basin - still failing. River is quiet turbid, cooked rock on right bank. Lots of sources of material in lower portion. Till on river left. Wide valley, many bars, fairly open floodplain. Till with boulders, lots of sediment, tills up side valleys. Large landslide dammed the river then had a dam break. Huge depostiona rea with dead trees, etc. Landslide perhaps due to permafrost meltout? Landslide creating turbidity. Older landslides further upstream. Whole valley is "crapping out" - scarps and slumps all over. Mudstones. Seidmentary rocks - will be a big supplier to reservoir.
Delusion Creek |  | RB | [8 empty] | Large land mass-failure, permafrost melting? Saturation faliure on north facing slopes. Smaller south facing till slope failure. First trib we've seen that isn't maily driven by bedrock, rather driven by tills. Gneiss on Susitna banks below Watana.
Unnamed | 194.8 | RB
Unnamed | 192.7 | RB
Unnamed | 189.7 | LB
Deadman Creek | 189.4 | RB | 175.4 |  | Plane bed | yes |  | Granite |  | episodic - low loading | very stable. Coarse material at mouth, bony, doesn't seem to be producing much sediment. Significant waterfalls. Bedrock controlled sinuosity. Some till producing sediment, otherwise coarse material. Flat reach has some sand and fine gravel. Meandering through till depostis, smaller material has been cleand out leaving boulder dominated channel. Moraines, hummocky. Upper watershed has sand over coarse bed. Very low gradient, high sinouosity in upper watershed but doesn't seem to be tranpsorted to lower reaches. Channel fluctuates to boulder domianted with sand deposits intermittant. Ends at Deadman Lake. Variability.
Middle Susitna River Segment
Tsusena Creek | 184.6 | RB |  | X | Plane bed | yes |  | Granite |  |  | Sand and gravel bed river with banks of moraines and outwash. Bank surface material contributing to channel. Channel coarsening moving downstream. Fairly large material transporting. Not much structure to the bed. With decreasing transport capacity, increased bed size as channel moves into bed rock controlled reach. Significant boulder fields. Huge waterfall that limits material passing through to mouth (not much passes). There is some sediment below waterfall but not much.
Little Tsusena Creek | 184 | RB |  | X | Plane bed (boulder-step further upstream) | yes |  | Granite |  | episodic - low loading | Bony near mouth. Localized sediment deposits in channel. Narrow canyon, overgrown. Hydrothermally altered sediment sources. Course boulder step, not much supply or sediment. Small bedrock outcrop waterfall. Very stable section, low vegetation, boulder steps. Upper flat valley has some smaller material. Don't see many active moraines, no outcrops of colluvium. Source - small area at a side tributary. Very little source overall. No sand.
Fog | 179.3 | LB |  | X | pool-riffle - high storage | yes |  | Hydrothermally altered volcanics and gneiss | bedrock |  | West fork has evidence of volcanics just upstream of constriction with east fork, lots of hydrothermally altered bedrock at fork confluence. Altered gneiss. Tight canyon with large vegetation. More supply from bedrock and cooked rock than from till. Massive cooked degrading outcrops through canyon. One side valley (steep) with till. Shattered bedrock - talus slopes. Lots of material in fan.
UNT 174.3 | 174.3 | LB |  | X | boulder-step | no |  |  | no | episodic - low loading | Lake in upper watershed. No sediment, series of waterfalls to the mouth.
UNT 173.8 | 173.8 | RB |  | X | boulder-step | yes |  | Hydrothermally altered granite | bedrock |  | Lots of lcoally derived sediment. Extensive amounts of hydrothermally altered bedrock, vertical, and eroding. A zone of weakness through the bedrock. Channel quickly changes to boulder step. Dense vegetation. Pop-out failure of till on left. Small amounts of exposed colluvium moving upsteam.
Devil Creek | 164.8 | RB |  |  | plane bed/boulder-step | yes - small |  |  |  |  | Cooked failure near moth. Large faces of cooked rock with failure. Bedrock controlled sinuosity. Flatter zone with coarse sediment stroage. Well organized plane bed/boulder step section. Very little coming out of upper watershed, most of supply derives bewteen waterfall and river. Not a large fan at mouth. Pockets of exposed colluvium, gravity sorted in upper watershed. Small pockets of sediment from eroded terraces in upper watershed.
Chinook Creek | 160.5 | LB |  | X | boulder-step | yes |  |  | Colluvium |  | Near top of watershed, till with rills/gullies, some hydrothermally alterned rock. Moving downstream, presence of fairly cooked up rock material is breaking up, fans coming down with large material that is being transported. Quite a bit of sediment transport, sands and gravels filling in with larger material. Vegetation is very dense lower downstrream and harder rock. Colluvium in fault zone. Some major faulting - large talus slopes. Storage toward lower end, pretty coarse.
Cheechako Creek |  | LB |  |  | boulder-step |  |  | Granite |  | Limited - episodic | Angular, coarse material. Some pockets of fine accumulation up high, small fans contributing. Boulder fields. All granite below crest of upper watershed flat area. Not much evidence of till - "pretty clean" Some cutting into bed rock. Good, competent granite, not much sediment, coarse bed. Several waterfalls. Some eroding till below waterfalls. Granite boulders depostited near fan. No hydrothermal rock.
Jack Long |  | LB | [6 empty] | till | limited | Upper watershed has small sinuous creek with lots of beaver dams. Grassy floodplain with coinfers. Sand bed with small gravel. Floodplain narrowed to tight confers, increased gradient. Beaver dam complex provides sand strage. Contributing creek doubles size of trib. Not much sediment coming down. Some till near top of fan. Only major lcoal sources of sediment.
Portage Creek | 152.3 | RB |  |  | bedrock | yes |  |  |  |  | Bank with till and otuwash overlaying. Large areas of deposition. New channel avulstion evident - likely due to Sept 2012 flood. Bedrock meanders, producing some sediment. Large storage zones upstream metered by meandering bedrock. Evidence of hydrothermally altered rock - direct connection to increased sediment load. Much more narrow than Indian, not as much material gets through canyon area. Could be similar to Indian with similar upper watershed but supply gets choked off.
Unnamed | 144.6 | LB |  | X |  | yes |  | Kahiltna | bedrock |  | Not large watershed, tight conifers and birch. Kahiltna failure in locations. Some local sediment movement.
Indian River | 142.1 | RB |  | X | pool-riffle | yes |  | Granite and Kahiltna |  |  | Large wide floodplain at fan, more LWD here than elsewhere. Low gradient, wide valley going upstream from mouth. Bedrock erosion with till pushed up onto it. Some granite with sand. Kahilitna present. Some manipulation by Railroad - several bridges. Failry fine material due to low gradient. Outwash surfaces present along right bank. Channel quickly coarsened and narrowed with increased slope, then opend back up. Large school of salmon. Granite higher up - channel more locked in place.
Gold Creek | 140.1 | LB |  | X | pool-riffle | yes | yes | Granite and Granodiorite? | Till and punky bedrock |  | Valley floor has been placer mined - dug several times. Flooplain area completely reworked in 1981 and 1987. Till along right bank above fan good contributer. Flat small ponds at head of watershed. Shear zones have fine material. Punky bedrock. Mined 2006 below Gold Creek (d/s of Gold Creek and El Dorado fork). Head of fan has plenty of sediment.
4th of July Creek | 134.3 | RB |  | X | boulder-step | yes |  | Kahiltna? |  |  | Big sediment producer (most significant of MR tribs between here and 3 rivers. Large active fan - creek cut down into fan. A lot of sediment in storage. Eroding terraces moving u/s from mouth. Channel is boulder-step above fan. Active landslide, Shear zone - producing sediment. Bedrock failure. Till pockets providing sediment. Flat zones have finer material in storage. Sinuous upper portion of drainage - flat gradient is pool-riffle. In upper portion sediment sourced from till, presence of sand, fine gravels, pt bars, and beaver activity.
Sherman Creek | 134.1 | LB |  | X | pool-riffle |  |  | Kahiltna | Outwash, bedrock failures |  | Terraces at upper portion of outwash type features. Some sediment from outwash type surfaces. Bedrock failures. Coarse, steep channel. Eroding colluvium. Shear zone in bedrock (Kahiltna) providing major source of coarse material. Large accummulation zones where a lot of sediment in storage. Good sediment producer.
Skull Creek | 128.1 | LB |  | X | pool-riffle | yes |  | Kahiltna | Bedrock and till failures |  | Bedrock failures producing some sediment. Eroding till over bedrock. Shear zone in BR (Kahiltna) producing a lot of sediment. Sediment accumulation from local slip failures. As gradient flattens, more depostion.
5th of July Creek | 127.3 | RB |  | X | boulder-step | yes |  | Kahiltna | Colluvium/till over bedrock |  | Slope failures. Sediment storage in flat reach (upstream of waterfall). Trib draining from lake. Sediment in local storage zones making it to lower portions of creek.
Deadhorse Creek | 124.4 | LB |  | X |  | yes |  | Kahiltna? | Colluvial slides |  | Almost no sediment in upper portion of tributary. Heavily armored. Till on bedrock and some bedrock failures. Localized slope failures. Shear zone.
UNT 122.7 | 122.7 | RB |  |  | pool-riffle | yes - small |  | Kahiltna |  |  | Some landslides. Not much sediment in upper portion of tributary
Lane Creek | 117.2 | LB |  | X
Gash Creek | 115 | LB |  | X |  | no
Slash Creek | 114.9 | LB |  | X |  | no
Unnamed | 113.7 | LB
Whiskers Creek |  | RB |  | X
Lower Susitna River Segment
Trapper Creek | 95.4 | RB
Birch Creek | 93.3 | LB
Deshka River | 44.9 | RB