## UR 1.1
Sampled date: |  | 2014-08-10
UR 1.1 | [8 empty] | A polyline was drawn between each Trimble point to create a cross-section
Cross-section near PRM 257.9 | [8 empty] | Distance between points was then calculated in GIS by splitting the cross-section by the trimble pts and generating a length for each split line
bottom tranducer below water surface |  |  |  | 0.9 | ft |  |  |  | The length was then pulled out of the .dbf file and inserted here
Stadia
PT | Trans | Depth (ft) | Dist. Below WSE (ft) | distance between points (ft) | Station (ft) | Notes |  |  | Sta | Middle | Upper | Lower | Internal Angle | Distance from Inst (ft) | Distance d/s, relative to Inst (@ Sta 0)
|  |  | 0 |  | 0
39 | 2.6 | 3.5 | -3.5 | 0 | 0 | 4 ft from bank -- TLB -> TRB |  |  | u/s pt | 7.18 | 7.74 | 6.62 | 76 | 112 | 108.6731
40 | 8.2 | 9.1 | -9.1 | 24.9623 | 24.9623 | pts 39 - 53 measured with fath |  |  | d/s pt | 7.32 | 8.55 | 6.06 | 270 | 249 | -249
41 | 8.1 | 9 | -9 | 36.5326 | 61.4949 |  |  |  | WS (LEW) | 7.18
42 | 6.7 | 7.6 | -7.6 | 37.8127 | 99.3076 |  |  |  | TOB1 | 4.88
43 | 7.1 | 8 | -8 | 34.2355 | 133.5431
44 | 7.3 | 8.2 | -8.2 | 30.5434 | 164.0865 |  |  |  | Slope through cross-section
45 | 7 | 7.9 | -7.9 | 31.5 | 195.5865 |  |  |  | m | 0.00039142 | ft/ft
46 | 6.5 | 7.4 | -7.4 | 32.203 | 227.7895
47 | 4.2 | 5.1 | -5.1 | 28.1164 | 255.9059
48 | 3.1 | 4 | -4 | 27.4125 | 283.3184 |  |  |  | sta | d | wse on 8/10/14
49 | 3.3 | 4.2 | -4.2 | 25.968 | 309.2864 |  |  |  | 0 | 0
50 | 2.9 | 3.8 | -3.8 | 27.006 | 336.2924 |  |  |  | 511.7 | 0
51 | 2.5 | 3.4 | -3.4 | 27.2468 | 363.5392
52 | 1.8 | 2.7 | -2.7 | 26.9978 | 390.537
53 | 1.2 | 2.1 | -2.1 | 25.5607 | 416.0977
54 | 3.3 | 3.3 | -3.3 | 40.6121 | 456.7098 | pts 54-56 measured w/ stadia - direct depth measure
55 | 3.5 | 3.5 | -3.5 | 37.1992 | 493.909
56 | 1.1 | 1.1 | -1.1 | 17.8251 | 511.7341 | depth at TRB edge
|  |  | 0 |  | 511.7341
Cross-section observation
| TRB | [5 empty] | TLB
| between TOB1 and TOB2 - shrubs small grasses for ~ 8.5 vertical ft | [5 empty] | short shrubs on inclined bank between TOB1 and TOB2
| beyond TOB2 - slopes slightly up | [5 empty] | root reinforced bank - alders/willows
| evidence of ice effects - ice dings compacting and scraping material between TOB1 and TOB2, pushed trees | [5 empty] | est n: 0.04-0.05
| cantilever bank | [5 empty] | est v: 5.9 ft/s | measured mph w/ garmin floating d/s - v seems high, may have had extra spped from pushing off-shore
root reinforced - sands/grasses, small gravels
est n: 0.04 - 0.08
| Sta | Rod (direct height) (ft) | Internal Angle | Notes
| WS | 7.18 | 0
| top bank 1 | 2.82
| top bank 2 | 8.5 |  | measured from TOB1
PHOTOS:
| 835 | view d/s along TLB
| 836 | view u/s along TLB
| 837 | view across channel from TLB -> TRB

## UR 1.2
Sampled date: |  | 2014-08-11
UR 1.2
Cross-section at PRM 253.4
bottom tranducer below water surface |  |  |  | 0.9 |  | ft
[6 empty] | TRB --> TLB | TLB--> TRB |  |  | Stadia
PT | Trans | Depth (ft) | Dist. Below WSE (ft) | distance between points (ft) (from left to right) | distance between points (ft) (from right to left) | Station (ft) | Station (ft) | Notes | Sta | Middle | Upper | Lower | Internal Angle | Distance from Inst (ft) | Distance d/s, relative to Inst (@ Sta 0)
|  |  | 0 |  |  |  | 591.5118
10 | 2.4 | 3.3 | -3.3 |  |  | 0 | 591.5118 |  | REW | 8.75
11 | 2.5 | 3.4 | -3.4 | 18.5178 | 25.2603 | 18.5178 | 566.2515 |  | TOB1R | 2.02
12 | 2.7 | 3.6 | -3.6 | 14.3853 | 23.1802 | 32.9031 | 543.0713 |  | LEW-1 | 9.08
13 | 2.8 | 3.7 | -3.7 | 25.2174 | 17.1508 | 58.1205 | 525.9205 |  | TOB-L | 7
14 | 2.5 | 3.4 | -3.4 | 24.0862 | 12.8967 | 82.2067 | 513.0238 |  | LEW-2 | 8.72 | 10.2 | 7.3 | 68 | 290 | 268.8833
15 | 2.9 | 3.8 | -3.8 | 31.5551 | 28.3 | 113.7618 | 484.7238 |  | LEW-3 | 9.72 | 11.05 | 8.4 | 256 | 265 | -257.1284
16 | 2.8 | 3.7 | -3.7 | 22.6153 | 21.5123 | 136.3771 | 463.2115
17 | 3.1 | 4 | -4 | 25.305 | 18.8626 | 161.6821 | 444.3489 |  | Slope through cross-section
18 | 2.9 | 3.8 | -3.8 | 37.6816 | 21.1872 | 199.3637 | 423.1617 |  | m | 0.0019011 | ft/ft
19 | 2.9 | 3.8 | -3.8 | 31.1103 | 23.5501 | 230.474 | 399.6116
20 | 3.3 | 4.2 | -4.2 | 33.269 | 17.466 | 263.743 | 382.1456 |  | sta | d | wse on 8/11/14
21 | 3.2 | 4.1 | -4.1 | 27.197 | 23.7988 | 290.94 | 358.3468 |  | 0 | 0
22 | 3 | 3.9 | -3.9 | 21.965 | 21.5838 | 312.905 | 336.763 |  | 591.5118 | 0
23 | 3.2 | 4.1 | -4.1 | 23.858 | 23.858 | 336.763 | 312.905
24 | 3.2 | 4.1 | -4.1 | 21.5838 | 21.965 | 358.3468 | 290.94
25 | 3.3 | 4.2 | -4.2 | 23.7988 | 27.197 | 382.1456 | 263.743
26 | 3.4 | 4.3 | -4.3 | 17.466 | 33.269 | 399.6116 | 230.474
27 | 3.4 | 4.3 | -4.3 | 23.5501 | 31.1103 | 423.1617 | 199.3637
28 | 3.2 | 4.1 | -4.1 | 21.1872 | 37.6816 | 444.3489 | 161.6821
29 | 3.3 | 4.2 | -4.2 | 18.8626 | 25.305 | 463.2115 | 136.3771
30 | 3.6 | 4.5 | -4.5 | 21.5123 | 22.6153 | 484.7238 | 113.7618
31 | 2.9 | 3.8 | -3.8 | 28.3 | 31.5551 | 513.0238 | 82.2067
32 | 2.5 | 3.4 | -3.4 | 12.8967 | 24.0862 | 525.9205 | 58.1205
33 | 3.6 | 4.5 | -4.5 | 17.1508 | 25.2174 | 543.0713 | 32.9031
34 | 2.2 | 3.1 | -3.1 | 23.1802 | 14.3853 | 566.2515 | 18.5178
35 | 1.8 | 2.7 | -2.7 | 25.2603 | 18.5178 | 591.5118 | -7.816e-14
|  |  | 0 |  |  |  | 0
Cross-section observation
TLB | [5 empty] | TRB
mass failure on moraine surface - slumping | [5 empty] | short vegetation along near vertical bank face
bank is vertical - root reinforced, sedges, willows, alders,evergreens | [5 empty] | root reinforced
slopes up moraine @ roughly 40 degrees | [5 empty] | surface continues to rise @ 15 degrees moving inland
sparse spruce, small shurbs and willows
PHOTOS: | [5 empty] | ice paving @ toe
9352 | view d/s |  |  |  |  | est n: 0.04 - 0.08
9353 | view u/s
9354 | slumping

## UR 2.1
Date Sampled: |  | 2014-08-12
UR 2.1
Cross-section near PRM 245.4
Bottom of transducer below water surface: |  |  |  |  | 0.9 | ft
Left to Right |  |  |  |  | TLB--> TRB |  |  | Stadia
Pt | Trans | Depth | Dist. Below WSE (ft) | distance between points (ft) | Station (ft) | notes | Sta | Middle | Upper | Lower | Internal Angle | Distance from Inst (ft) | Distance d/s, relative to Inst (@ Sta 0) | Notes
|  |  | 0 |  | 0
1 | 3.4 | 4.3 | -4.3 |  | 8 | pt 1 is 8' from LEW | LEW | 9.16 | 11.35 | 6.98 | 0 | 437
2 | 4.1 | 5 | -5 | 6.1567 | 14.1567 |  | REW | 9.2 | 9.31 | 9.05 | 0 | 26 | 0 | Pt 28 in trimble
3 | 4 | 4.9 | -4.9 | 10.6117 | 24.7685 |  | RB1 | 7.94 | 8.05 | 7.82 | 0 | 23 | 0
4 | 4.4 | 5.3 | -5.3 | 17.3264 | 42.0949 |  | RB2 | 6.34 | 6.4 | 6.3 | 0 | 10 | 0
5 | 5.7 | 6.6 | -6.6 | 22.9958 | 65.0907 |  | RB3 | 1.29 | 1.35 | 1.23 | 180 | 12 | 1.4702e-15 | Top R. Bank
6 | 6.6 | 7.5 | -7.5 | 15.7927 | 80.8833 |  | REW- u/s | 9.02 | 9.95 | 8.14 | 288 | 181 | -172.1412
7 | 7.7 | 8.6 | -8.6 | 17.544 | 98.4274 |  | REW- d/s | 9.23 | 10.32 | 8.15 | 96 | 217 | 215.8113
8 | 7.9 | 8.8 | -8.8 | 15.2022 | 113.6296
9 | 7.7 | 8.6 | -8.6 | 14.8207 | 128.4503 |  | Slope through cross-section
10 | 8.1 | 9 | -9 | 12.8133 | 141.2636 |  | m = y(u/s) - y(d/s) / [ x(u/s) - x(d/s)]
11 | 5.9 | 6.8 | -6.8 | 18.2741 | 159.5377 |  | m | 0.0005413 | ft/ft
12 | 5.3 | 6.2 | -6.2 | 18.017 | 177.5548
13 | 4.8 | 5.7 | -5.7 | 18.6388 | 196.1935 |  | sta | d | wse on 8/12/14
14 | 4.1 | 5 | -5 | 15.5155 | 211.709 |  | 0 | 0
15 | 4.2 | 5.1 | -5.1 | 17.991 | 229.7 |  | 396.7256 | 0
16 | 4.3 | 5.2 | -5.2 | 18.7055 | 248.4055
17 | 4.3 | 5.2 | -5.2 | 18.9113 | 267.3168
18 | 4.4 | 5.3 | -5.3 | 14.0615 | 281.3783
19 | 4.6 | 5.5 | -5.5 | 17.049 | 298.4273
20 | 5.6 | 6.5 | -6.5 | 15.4155 | 313.8428
21 | 6 | 6.9 | -6.9 | 15.5897 | 329.4325
22 | 7 | 7.9 | -7.9 | 12.1088 | 341.5413
23 | 6.7 | 7.6 | -7.6 | 14.799 | 356.3402
24 | 4.8 | 5.7 | -5.7 | 10.4323 | 366.7725
25 | 4.1 | 5 | -5 | 14.1414 | 380.914
26 | 3.2 | 4.1 | -4.1 | 8.491 | 389.4049
27 | 2.7 | 3.6 | -3.6 | 7.3207 | 396.7256
|  |  | 0 |  | 396.7256
Cross-Section Observation
TLB | [5 empty] | TRB
From LEW to TOB1 no veg | [5 empty] | toe of bank aromored with small gravels
scoured - ice and fluvial | [5 empty] | large gravels, cobbles, some boulders
ice effects on trees - scars | [5 empty] | sandy upper layer
root shoving by ice | [5 empty] | short brush, trees @ TOB
armored toe - cobbvles and small boulders | [5 empty] | ice paving
slumping of moraine | [5 empty] | piles of driftwood @ TOB
small gravels deposited throughout bank | [5 empty] | Est n ~ 0.06 - 0.08
TOB1 up moraine is vegetated, roots, trees, grasses, cantilevered near TOB1
Approx 5' up to TOB1' vert and ~ 8' to TOB1 horiz.
Est n ~ 0.08
PHOTOS:
| 9443 | view u/s TRB
| 9444 | view d/s TRB
| 9445 | view bank - TRB
| 9446 | view across sxec TRB -> TLB

## UR 4.1
Date sampled: |  | 2014-08-14
UR 4.1
Cross-section near PRM 220.7
Bottom of transducer below water surface: | [5 empty] | 0.9
collected samples from RB to LB
Pt | Trans | Depth | Dist. Below WSE (ft) | distance between points (ft) right to left | notes | Station (ft) right to left |  | Stadia
RB |  | 0 | 0 |  | value added tospreadsheet in order to show cross-section from bank to bank | 0 | Sta | Middle | Upper | Lower | Internal Angle | Distance from Inst (ft) | Distance d/s, relative to Inst (@ Sta 0) | Notes
8 | 3.1 | 4 | -4 |  | pt 8 - TRB - approx 10' from shore | 8 | REW | 11.85 |  |  | 0
9 | 3 | 3.9 | -3.9 | 6.2165 |  | 14.2165 | LEW | 11.85 | 11.94 | 11.75 | 0 | 19 | 19
10 | 2.9 | 3.8 | -3.8 | 15.4381 |  | 29.6546 | HWM | 8.53 | 8.59 | 8.49 | 0 | 10 | 10
11 | 3.5 | 4.4 | -4.4 | 20.4013 |  | 50.056 | PT 1 | 4.55 | 4.6 | 4.5 | 0 | 10 | 10
12 | 3.4 | 4.3 | -4.3 | 20.4737 |  | 70.5297 | LEW - u/s | 11.42 | 12.43 | 10.4 | 94 | 203 | 202.5055
13 | 2.4 | 3.3 | -3.3 | 16.0597 |  | 86.5894 | LEW - d/s | 12.25 | 13.31 | 11.2 | 290 | 211 | -198.2751
14 | 2.3 | 3.2 | -3.2 | 17.2441 |  | 103.8335
15 | 3.8 | 4.7 | -4.7 | 17.4613 |  | 121.2948 | Slope through cross-section
16 | 3.5 | 4.4 | -4.4 | 13.3794 |  | 134.6742 | m | 0.002071 | ft/ft
17 | 3.9 | 4.8 | -4.8 | 13.756 |  | 148.4302
18 | 3.8 | 4.7 | -4.7 | 14.1896 |  | 162.6197 | sta | d | wse on 8/14/14
19 | 3.6 | 4.5 | -4.5 | 13.9468 |  | 176.5666 | 0 | 0
20 | 3.1 | 4 | -4 | 10.3991 |  | 186.9656 | 602.968 | 0
21 | 3 | 3.9 | -3.9 | 13.4079 |  | 200.3736
22 | 2.9 | 3.8 | -3.8 | 14.3877 |  | 214.7613
23 | 3.3 | 4.2 | -4.2 | 15.6077 |  | 230.3689
24 | 3.8 | 4.7 | -4.7 | 11.7053 |  | 242.0742
25 | 3.4 | 4.3 | -4.3 | 16.7965 |  | 258.8707
26 | 3.8 | 4.7 | -4.7 | 13.8711 |  | 272.7418
27 | 3.1 | 4 | -4 | 17.427 |  | 290.1689
28 | 3 | 3.9 | -3.9 | 16.3168 |  | 306.4856
29 | 3.4 | 4.3 | -4.3 | 20.0646 |  | 326.5503
30 | 3.6 | 4.5 | -4.5 | 16.0086 |  | 342.5589
31 | 3.2 | 4.1 | -4.1 | 18.9498 |  | 361.5087
32 | 3.1 | 4 | -4 | 17.4938 |  | 379.0025
33 | 3.1 | 4 | -4 | 16.2646 |  | 395.2671
34 | 3.1 | 4 | -4 | 14.9192 |  | 410.1863
35 | 3.6 | 4.5 | -4.5 | 19.1654 |  | 429.3517
36 | 3.4 | 4.3 | -4.3 | 13.2402 |  | 442.5919
38 | 3.2 | 4.1 | -4.1 | 13.7366 |  | 456.3286
39 | 3.3 | 4.2 | -4.2 | 13.9852 |  | 470.3138
40 | 3.4 | 4.3 | -4.3 | 15.2623 |  | 485.5761
41 | 3.2 | 4.1 | -4.1 | 14.4911 |  | 500.0672
42 | 3.4 | 4.3 | -4.3 | 13.686 |  | 513.7531
43 | 3.6 | 4.5 | -4.5 | 39.5558 |  | 553.309
44 | 3.1 | 4 | -4 | 16.3542 |  | 569.6631
45 | 2.2 | 3.1 | -3.1 | 13.6101 |  | 583.2732
46 | 1.6 | 2.5 | -2.5 | 9.6948 | pt 46 - TLB - approx 10' from shore | 592.968
LB |  |  | 0 |  | value added tospreadsheet in order to show cross-section from bank to bank | 602.968
37 | 3 | 3.9 |  | pt 37 was removed from xsec because trimble pt not recorded
Cross-Section Observation
TLB |  |  |  |  | TRB
ice mowed - ice deposits for 15' vertically from TOB |  |  |  |  | bedrock face
est n: 0.04
PHOTOS:
1161 | view u/s TLB
1162 | view of TLB
1163 | view of TRB
1164 | view d/s TLB

## UR 5.1
Date sampled: |  | 2014-08-15
UR 5.1
Cross-section near PRM 207.0
RB --> LB
Bottom of transducer below water surface: |  |  |  |  | 0.9
Pt | Trans | Depth | distance between points (ft) right to left | Station (ft) right to left | Notes | Sta | Rod
19 | 1.4 | 2.3 |  | 12 | pt 19 - 12' from REW | REW | 14.35
20 | 2 | 2.9 | 25.6479 | 37.6479 |  | LEW | 14.54
21 | 1.2 | 2.1 | 24.2739 | 61.9218 |  | ICE LINE | 2.6
22 | 1.8 | 2.7 | 13.6748 | 75.5966
23 | 2.6 | 3.5 | 11.5146 | 87.1112 |  | 11.94 | ft | height difference between ice line and water surface
24 | 3.3 | 4.2 | 11.8638 | 98.975 |  | Ice line consistant throughout reach --> sheared vegetation, large boulders at start of mature vegetation line
25 | 3.8 | 4.7 | 14.3646 | 113.3396
26 | 4.8 | 5.7 | 12.9341 | 126.2737
27 | 4.7 | 5.6 | 14.7554 | 141.0291
28 | 5 | 5.9 | 9.6305 | 150.6596
29 | 5.3 | 6.2 | 16.1308 | 166.7904
30 | 5.8 | 6.7 | 15.9823 | 182.7727
31 | 6.2 | 7.1 | 8.8471 | 191.6198
32 | 6.3 | 7.2 | 15.4761 | 207.0959
33 | 7.3 | 8.2 | 14.6515 | 221.7475
34 | 7.4 | 8.3 | 12.8137 | 234.5612
Busted water pump in motor - could not finish cross-section

## Chart 1.1
Slope = 0.0004

## Chart 1.2
Slope = 0.0019

## Chart 2.1
Slope = 0.0005

## Chart 4.1
Slope = 0.0021

## readme
Sheets:
UR 1.1 - Field Data collected at Cross-Section UR 1.1 near PRM 257.9
UR 1.2 - Field Data collected at Cross-Section UR 1.2 near PRM 253.4
UR 2.1 - Field Data collected at Cross-Section UR 2.1 near PRM 245.4
UR 4.1 - Field Data collected at Cross-Section UR 4.1 near PRM 220.7
UR 5.1 - Field Data collected at Cross-Section 5.1 near PRM 207.0
Chart 1.1 - Profile of Cross-Section UR 1.1
Chart 1.2 - Profile of Cross-Section UR 1.2
Chart 2.1 - Profile of Cross-Section UR 2.1
Chart 4.1 - Profile of Cross-Section UR 4.1
Each Cross-Section sheet contains the following data:
CROSS-SECTION DATA
Column Heading | Description
PT | Trimble assigned Point ID
Trans | Trandsducer reading
Depth | Depth in feet corrected to water surface elevation
Dist. Below WSE | Distance below water surface elevation - value used for Charts
Distance between points | Distance between each transducer reading
Station | Station of transducer reading
Notes | Notes
CROSS-SECTION OBSERVATION DATA - listed below cross-section data on each sheet
Notes for True Right Bank (TRB) and True Left Bank (TLB) during site visit
OTHER SURVEYED DATA AT SITE - identified within black outlined box on each sheet
This may include data to identify the slope through the cross-section or the height of an ice-scar line above the water surface