## Surface
Surface Sample Data Sheet | [20 empty] | Surface Sample Data Sheet
River / Tributary: |  | Susitna | [6 empty] | Crew: | DT, BT, MP, RV | [10 empty] | River / Tributary:
PRM: |  | PRM 174.3 | [6 empty] | Length & Interval: |  | 100', 1' | [9 empty] | Site: | n/a
Date / Time: |  | 2014-06-25 | 15:00 | [5 empty] | Northing / Lat: |  | 3204714 | [9 empty] | Date / Time: | 2014-06-25
Field Book #: |  | DBT | [6 empty] | Easting/ Long: |  | 1834258.4
Sample Number: |  | S4 | [6 empty] | Comments: |  | Angular, basalt?
Subsurface Sample Performed with Surface? |  |  |  |  | NO |  |  |  |  | Photo 419 Looking d/s at trib mouth | [10 empty] | Additional Comments
Sample Type: |  | Main Ch | [18 empty] | n/a
Size (mm) | Left |  |  |  | Sum | Cum % | Size (mm) | Center |  |  |  | Sum | Cum % | Size (mm) | Right |  |  | Sum | Cum % | Cum Ave
< 2 |  |  |  |  | 0 | 0 | < 2 |  |  |  |  | 2 | 2 | < 2 |  |  |  | 0 | 0 | 0.66667
2 |  |  |  |  | 0 | 0 | 2 |  |  |  |  | 0 | 0 | 2 | [5 empty] | 0
2.8 | [6 empty] | 2.8 |  |  |  |  | 0 | 0 | 2.8 | [5 empty] | 0
4 | [6 empty] | 4 |  |  |  |  | 0 | 0 | 4 | [5 empty] | 0
5.6 | [6 empty] | 5.6 |  |  |  |  | 0 | 0 | 5.6 | [5 empty] | 0 | Photo Log
8 | [6 empty] | 8 |  |  |  |  | 0 | 0 | 8 | [5 empty] | 0 | Photo # | Description
11 | [6 empty] | 11 |  |  |  |  | 1 | 0 | 11 | [5 empty] | 0 | 419 | Looking d/s at trib mouth
16 | [6 empty] | 16 |  |  |  |  | 2 | 1 | 16 | [5 empty] | 1
22.5 | [6 empty] | 22.5 |  |  |  |  | 0 | 3 | 22.5 | [5 empty] | 3
32 | [6 empty] | 32 |  |  |  |  | 2 | 3 | 32 | [5 empty] | 3
45 | [6 empty] | 45 |  |  |  |  | 8 | 5 | 45 | [5 empty] | 5
64 | [6 empty] | 64 |  |  |  |  | 13 | 13 | 64 | [5 empty] | 13
90 | [6 empty] | 90 |  |  |  |  | 19 | 26 | 90 | [5 empty] | 26
128 | [6 empty] | 128 |  |  |  |  | 32 | 45 | 128 | [5 empty] | 45
180 | [6 empty] | 180 |  |  |  |  | 13 | 77 | 180 | [5 empty] | 77
256 | [6 empty] | 256 |  |  |  |  | 5 | 90 | 256 | [5 empty] | 90
360 | [6 empty] | 360 |  |  |  |  | 5 | 95 | 360 | [5 empty] | 95
512 | [6 empty] | 512 |  |  |  |  | 0 | 100 | 512 | [5 empty] | 100
720 | [12 empty] | 100 | 720 | [5 empty] | 100
| LEFT COUNT | [6 empty] | CENTER COUNT | [6 empty] | RIGHT COUNT
QC1: | RAMPV | [7 empty] | Photo Backup: |  | 457 |  |  |  |  | Page: | 1 | of | 1 |  | QC1: | RAV | Photo Backup: | Page: | 2 | of | 2
Average
|  |  | D% | Size (mm) | [5 empty] | D% | Size (mm) |  |  |  |  | D% | Size (mm) |  |  | Size (mm)
|  |  | 16 | [6 empty] | 16 | 69.2386 |  |  |  |  | 16 |  |  |  | 69.2386
|  |  | 50 | [6 empty] | 50 | 135.0034 |  |  |  |  | 50 |  |  |  | 135.0034
|  |  | 84 | [6 empty] | 84 | 217.5903 |  |  |  |  | 84 |  |  |  | 217.5903
|  |  | 90 | [6 empty] | 90 | 256 |  |  |  |  | 90 |  |  |  | 256
|  |  | Gr | [6 empty] | Gr | 1.7808 |  |  |  |  | Gr |  |  |  | 1.7808
|  |  | %Sand | [6 empty] | %Sand | 2 |  |  |  |  | %Sand |  |  |  | 2

## Summary
| Pebble Counts |  |  |  | Sieve
| Left | Center | Right | Combined | Field+Lab
D16 (mm) |  |  | 0 | 69.2386
D50 (mm) |  |  | 0 | 135.0034
D84 (mm) |  |  | 0 | 217.5903
D90 (mm) |  |  | 0 | 256
Gr (-) |  |  | 0 | 1.7808
% Sand Cover |  |  | 0 | 2
% Gravel
% Sand
% Silt/Clay

## readme
Sheets:
SubS —Electronic version of Field Sieve Data sheet as described in ISR study 6.6 section 4.1.2.9. Additional data includes an image of lab results from bulk sample, and results of field sieve data adjusted for lab results included in cells AD2:AK27.
Surface—Electronic version of pages 1 and 2 of Field Pebble Count data sheet as described in ISR study 6.6 section 4.1.2.9. Additional data included in cells E38:W47 show calculation of significant grain sizes and percent of sand, gravel and silt.
Dist Chart—Sediment distribution curves for surface and subsurface samples
Summary—Summarized data from subsurface and surface samples. Data includes significant grain sizes, gradation coefficient, and percent sand, percent gravel, and percent silt/clay

## Dist Chart
Percent Finer Than Size Shown
0.2
0.5
2
5
20
50
500
Silt