## Surface
Surface Sample Data Sheet | [20 empty] | Surface Sample Data Sheet
River / Tributary: |  | Susitna | [6 empty] | Crew: | CVB,RET | [10 empty] | River / Tributary: | Susitna
PRM: |  | 174.3 | [6 empty] | Length & Interval: |  | 100' x 1' x 3 | [9 empty] | Site: | 174.3
Date / Time: |  | 2014-07-17 | 15:00 | [5 empty] | Northing / Lat: |  | 3206070.9, 3205910.9, 3205704.3 | [9 empty] | Date / Time: | 2014-07-17
Field Book #: |  | MDH | [6 empty] | Easting/ Long: |  | 1834523.4, 1834646.6, 1834794.5
Sample Number: |  | S-3, S-4, S-5 | [6 empty] | Comments:
Subsurface Sample Performed with Surface? |  |  |  |  | N | [15 empty] | Additional Comments
Sample Type: |  | Main Ch | [18 empty] | n/a
Size (mm) | S-3 |  |  |  | Count | Cum % | Size (mm) | S-4 |  |  |  | Count | Cum % | Size (mm) | S-5 |  |  | Count | Cum % | Cum Ave
< 2 |  |  |  |  | 5 | 5 | < 2 | [5 empty] | 0 | < 2 |  |  |  | 1 | 1 | 2
2 |  |  |  |  | 1 | 0 | 2 | [5 empty] | 0 | 2 |  |  |  |  | 0 | 0
2.8 | [5 empty] | 1 | 2.8 |  |  |  |  | 1 | 0 | 2.8 |  |  |  |  | 0 | 0.33333
4 | [5 empty] | 1 | 4 | [5 empty] | 1 | 4 |  |  |  |  | 0 | 0.66667
5.6 |  |  |  |  | 5 | 1 | 5.6 |  |  |  |  | 3 | 1 | 5.6 |  |  |  |  | 0 | 0.66667 | Photo Log
8 |  |  |  |  | 7 | 6 | 8 |  |  |  |  | 4 | 4 | 8 |  |  |  | 2 | 0 | 3.3333 | Photo # | Description
11 |  |  |  |  | 18 | 13 | 11 |  |  |  |  | 6 | 8 | 11 |  |  |  | 4 | 2 | 7.6667 | 606 | s-3 50' mark
16 |  |  |  |  | 14 | 31 | 16 |  |  |  |  | 10 | 14 | 16 |  |  |  | 8 | 6 | 17 | 607 | s-4 50' mark
22.5 |  |  |  |  | 18 | 45 | 22.5 |  |  |  |  | 7 | 24 | 22.5 |  |  |  | 8 | 14 | 27.6667 | 608 | s-5 50' mark
32 |  |  |  |  | 10 | 63 | 32 |  |  |  |  | 15 | 31 | 32 |  |  |  | 12 | 22 | 38.6667 | 8231 mdh | undisturbed site
45 |  |  |  |  | 6 | 73 | 45 |  |  |  |  | 15 | 46 | 45 |  |  |  | 14 | 34 | 51
64 |  |  |  |  | 3 | 79 | 64 |  |  |  |  | 13 | 61 | 64 |  |  |  | 19 | 48 | 62.6667
90 |  |  |  |  | 8 | 82 | 90 |  |  |  |  | 14 | 74 | 90 |  |  |  | 20 | 67 | 74.3333
128 |  |  |  |  | 6 | 90 | 128 |  |  |  |  | 10 | 88 | 128 |  |  |  | 7 | 87 | 88.3333
180 |  |  |  |  | 2 | 96 | 180 |  |  |  |  | 2 | 98 | 180 |  |  |  | 3 | 94 | 96
256 |  |  |  |  | 2 | 98 | 256 | [5 empty] | 100 | 256 |  |  |  | 3 | 97 | 98.3333
360 | [5 empty] | 100 | 360 | [5 empty] | 100 | 360 |  |  |  |  | 100 | 100
512 | [5 empty] | 100 | 512 | [5 empty] | 100 | 512 |  |  |  |  | 100 | 100
720 | [5 empty] | 100 | 720 | [5 empty] | 100 | 720 |  |  |  |  | 100 | 100
| LEFT COUNT | [6 empty] | CENTER COUNT | [6 empty] | RIGHT COUNT
QC1: | RAV | [7 empty] | Photo Backup: |  | 614 |  |  |  |  | Page: | 1 | of | 2 |  | QC1: |  | Photo Backup: | Page: | of
Average
|  |  | D% | Size (mm) | [5 empty] | D% | Size (mm) |  |  |  |  | D% | Size (mm) |  |  | Size (mm)
|  |  | 16 | 11.7088 | [5 empty] | 16 | 17.129 |  |  |  |  | 16 | 24.5711 |  |  | 15.3704
|  |  | 50 | 24.8127 | [5 empty] | 50 | 49.4315 |  |  |  |  | 50 | 66.3385 |  |  | 43.7731
|  |  | 84 | 98.2844 | [5 empty] | 84 | 115.7457 |  |  |  |  | 84 | 121.4129 |  |  | 114.7791
|  |  | 90 | 128 | [5 empty] | 90 | 137.0322 |  |  |  |  | 90 | 148.1376 |  |  | 137.8471
|  |  | Gr | 3.0401 | [5 empty] | Gr | 2.6137 |  |  |  |  | Gr | 2.265 |  |  | 2.735
|  |  | %Sand | 5 | [5 empty] | %Sand | 0 |  |  |  |  | %Sand | 1 |  |  | 2

## Summary
Surface Samples
| Left | Center | Right | Combined
D16 (mm) | 11.7088 | 17.129 | 24.5711 | 15.3704
D50 (mm) | 24.8127 | 49.4315 | 66.3385 | 43.7731
D84 (mm) | 98.2844 | 115.7457 | 121.4129 | 114.7791
D90 (mm) | 128 | 137.0322 | 148.1376 | 137.8471
Gr (-) | 3.0401 | 2.6137 | 2.265 | 2.735
% Sand Cover | 5 | 0 | 1 | 2
% Gravel
% Sand
% Silt/Clay

## readme
Sheets:
SubS —Electronic version of Field Sieve Data sheet as described in ISR study 6.6 section 4.1.2.9. Additional data includes an image of lab results from bulk sample, and results of field sieve data adjusted for lab results included in cells AD2:AK27.
Surface—Electronic version of pages 1 and 2 of Field Pebble Count data sheet as described in ISR study 6.6 section 4.1.2.9. Additional data included in cells E38:W47 show calculation of significant grain sizes and percent of sand, gravel and silt.
Dist Chart—Sediment distribution curves for surface and subsurface samples
Summary—Summarized data from subsurface and surface samples. Data includes significant grain sizes, gradation coefficient, and percent sand, percent gravel, and percent silt/clay