## Surface
Surface Sample Data Sheet | [20 empty] | Surface Sample Data Sheet
River / Tributary: |  | Susitna | [6 empty] | Crew: |  | CVB, RET | [9 empty] | River / Tributary: | Susitna
PRM: |  | 174.5 | [6 empty] | Length & Interval: |  | Random wet step | [9 empty] | Site: | 174.5
Date / Time: |  | 2014-07-17 | [6 empty] | Northing / Lat: |  | 3205386.4 | [9 empty] | Date / Time: | 2014-07-17
Field Book #: |  | MDH | [6 empty] | Easting/ Long: |  | 1834997.5
Sample Number: |  | S-1 | [6 empty] | Comments: |  | Head of side channel. Random step across lateral weir at @ Q ~ 24,500 at Gold Creek
Subsurface Sample Performed with Surface? |  |  |  |  | N | [5 empty] | head of side channel is almost dry | [9 empty] | Additional Comments
Sample Type: |  | Main Ch | [18 empty] | On 7/16/14 @ Q ~ 27,800 cfs (GC) and water was flowing across the head of weir, illustarted in P8213 and P8214
On 7/1/14 @ Q ~ 24,500 cfs (GC) and dry lateral weir evident in P8220 and P8221
Size (mm) | S1 |  |  |  | Count | Cum % | Size (mm) | Center |  |  |  | Count | Cum % | Size (mm) | Right |  |  | Count | Cum % | Cum Ave
< 2 | [5 empty] | 0 | < 2 | [6 empty] | < 2 | [5 empty] | 0
2 | [5 empty] | 0 | 2 | [6 empty] | 2 | [5 empty] | 0
2.8 | [5 empty] | 0 | 2.8 | [6 empty] | 2.8 | [5 empty] | 0
4 | [5 empty] | 0 | 4 | [6 empty] | 4 | [5 empty] | 0
5.6 | [5 empty] | 0 | 5.6 | [6 empty] | 5.6 | [5 empty] | 0 | Photo Log
8 | [5 empty] | 0 | 8 | [6 empty] | 8 | [5 empty] | 0 | Photo # | Description
11 | [5 empty] | 0 | 11 | [6 empty] | 11 | [5 empty] | 0 | 8213 | view d/s across head of weir into SC (7/16/14)
16 | [5 empty] | 0 | 16 | [6 empty] | 16 | [5 empty] | 0 | 8214 | View d/s across head of SC (7/16/14)
22.5 |  |  |  |  | 1 | 0 | 22.5 | [6 empty] | 22.5 | [5 empty] | 0 | 8220 | view u/s of lateral weir
32 |  |  |  |  | 4 | 1 | 32 | [6 empty] | 32 | [5 empty] | 1 | 8221 | view d/s of lateral weir
45 |  |  |  |  | 14 | 5 | 45 | [6 empty] | 45 | [5 empty] | 5 | 8222 | view d/s of SC from lateral weir, very coarse bed + wide channel (threshold channel)
64 |  |  |  |  | 18 | 19 | 64 | [6 empty] | 64 | [5 empty] | 19
90 |  |  |  |  | 17 | 37 | 90 | [6 empty] | 90 | [5 empty] | 37
128 |  |  |  |  | 28 | 54 | 128 | [6 empty] | 128 | [5 empty] | 54
180 |  |  |  |  | 15 | 82 | 180 | [6 empty] | 180 | [5 empty] | 82
256 |  |  |  |  | 3 | 97 | 256 | [6 empty] | 256 | [5 empty] | 97
360 | [5 empty] | 100 | 360 | [6 empty] | 360 | [5 empty] | 100
512 | [5 empty] | 100 | 512 | [6 empty] | 512 | [5 empty] | 100
720 | [5 empty] | 100 | 720 | [6 empty] | 720 | [5 empty] | 100
| LEFT COUNT | [6 empty] | CENTER COUNT | [6 empty] | RIGHT COUNT
QC1: | RAV | [7 empty] | Photo Backup: |  | 619 |  |  |  |  | Page: | 1 | of | 2 |  | QC1: |  | Photo Backup: | Page: | of
Average
|  |  | D% | Size (mm) | [5 empty] | D% | Size (mm) |  |  |  |  | D% | Size (mm) |  |  | Size (mm)
|  |  | 16 | 59.3473 | [5 empty] | 16 | [5 empty] | 16 |  |  |  | 59.3473
|  |  | 50 | 117.8196 | [5 empty] | 50 | [5 empty] | 50 |  |  |  | 117.8196
|  |  | 84 | 188.6549 | [5 empty] | 84 | [5 empty] | 84 |  |  |  | 188.6549
|  |  | 90 | 217.1977 | [5 empty] | 90 | [5 empty] | 90 |  |  |  | 217.1977
|  |  | Gr | 1.7932 | [5 empty] | Gr | [5 empty] | Gr |  |  |  | 1.7932
|  |  | %Sand | 0 | [5 empty] | %Sand | [5 empty] | %Sand |  |  |  | 0

## Summary
Surface Samples
| Left | Center | Right | Combined
D16 (mm) | 59.3473 | 0 | 0 | 59.3473
D50 (mm) | 117.8196 | 0 | 0 | 117.8196
D84 (mm) | 188.6549 | 0 | 0 | 188.6549
D90 (mm) | 217.1977 | 0 | 0 | 217.1977
Gr (-) | 1.7932 | 0 | 0 | 1.7932
% Sand Cover | 0 | 0 | 0 | 0
% Gravel
% Sand
% Silt/Clay

## readme
Sheets:
SubS —Electronic version of Field Sieve Data sheet as described in ISR study 6.6 section 4.1.2.9. Additional data includes an image of lab results from bulk sample, and results of field sieve data adjusted for lab results included in cells AD2:AK27.
Surface—Electronic version of pages 1 and 2 of Field Pebble Count data sheet as described in ISR study 6.6 section 4.1.2.9. Additional data included in cells E38:W47 show calculation of significant grain sizes and percent of sand, gravel and silt.
Dist Chart—Sediment distribution curves for surface and subsurface samples
Summary—Summarized data from subsurface and surface samples. Data includes significant grain sizes, gradation coefficient, and percent sand, percent gravel, and percent silt/clay