## Surface
Surface Sample Data Sheet | [20 empty] | Surface Sample Data Sheet
River / Tributary: |  | Susitna | [6 empty] | Crew: | MDH, RET, RAV, CVB | [10 empty] | River / Tributary: | Susitna
PRM: |  | PRM 175.1 | [6 empty] | Length & Interval: |  | 100' @ 1' | [9 empty] | Site: | PRM 175.1
Date / Time: |  | 2014-07-22 | [6 empty] | Northing / Lat: |  | 3204190.8 | [9 empty] | Date / Time: | 2014-07-22
Field Book #: |  | MDH | [6 empty] | Easting/ Long: |  | 1838483.3
Sample Number: |  | S6 | [6 empty] | Comments: |  | Skew bar
Subsurface Sample Performed with Surface? |  |  |  |  | N | [15 empty] | Additional Comments
Sample Type: |  | Main Ch | [18 empty] | n/a
Size (mm) | Left |  |  |  | Count | Cum % | Size (mm) | Center |  |  |  | Count | Cum % | Size (mm) | Right |  |  | Count | Cum % | Cum Ave
< 2 | [5 empty] | 0 | < 2 | [6 empty] | < 2 | [5 empty] | 0
2 | [5 empty] | 0 | 2 | [6 empty] | 2 | [5 empty] | 0
2.8 | [5 empty] | 0 | 2.8 | [6 empty] | 2.8 | [5 empty] | 0
4 |  |  |  |  | 1 | 0 | 4 | [6 empty] | 4 | [5 empty] | 0
5.6 | [5 empty] | 1 | 5.6 | [6 empty] | 5.6 | [5 empty] | 1 | Photo Log
8 | [5 empty] | 1 | 8 | [6 empty] | 8 | [5 empty] | 1 | Photo # | Description
11 | [5 empty] | 1 | 11 | [6 empty] | 11 | [5 empty] | 1 | 680 | Armor layer at 50' mark
16 |  |  |  |  | 4 | 1 | 16 | [6 empty] | 16 | [5 empty] | 1 | 8447 | View d/s of skew bar (site on arrival)
22.5 |  |  |  |  | 10 | 5 | 22.5 | [6 empty] | 22.5 | [5 empty] | 5
32 |  |  |  |  | 15 | 15 | 32 | [6 empty] | 32 | [5 empty] | 15
45 |  |  |  |  | 10 | 30 | 45 | [6 empty] | 45 | [5 empty] | 30
64 |  |  |  |  | 8 | 40 | 64 | [6 empty] | 64 | [5 empty] | 40
90 |  |  |  |  | 14 | 48 | 90 | [6 empty] | 90 | [5 empty] | 48
128 |  |  |  |  | 20 | 62 | 128 | [6 empty] | 128 | [5 empty] | 62
180 |  |  |  |  | 13 | 82 | 180 | [6 empty] | 180 | [5 empty] | 82
256 |  |  |  |  | 5 | 95 | 256 | [6 empty] | 256 | [5 empty] | 95
360 | [5 empty] | 100 | 360 | [6 empty] | 360 | [5 empty] | 100
512 | [5 empty] | 100 | 512 | [6 empty] | 512 | [5 empty] | 100
720 | [5 empty] | 100 | 720 | [6 empty] | 720 | [5 empty] | 100
| LEFT COUNT | [6 empty] | CENTER COUNT | [6 empty] | RIGHT COUNT
QC1: | RAV | [7 empty] | Photo Backup: | [6 empty] | Page: | 1 | of | 2 |  | QC1: |  | Photo Backup: | Page: | of
Average
|  |  | D% | Size (mm) | [5 empty] | D% | Size (mm) |  |  |  |  | D% | Size (mm) |  |  | Size (mm)
|  |  | 16 | 32.7356 | [5 empty] | 16 | [5 empty] | 16 |  |  |  | 32.7356
|  |  | 50 | 94.6444 | [5 empty] | 50 | [5 empty] | 50 |  |  |  | 94.6444
|  |  | 84 | 190.0229 | [5 empty] | 84 | [5 empty] | 84 |  |  |  | 190.0229
|  |  | 90 | 223.5663 | [5 empty] | 90 | [5 empty] | 90 |  |  |  | 223.5663
|  |  | Gr | 2.4495 | [5 empty] | Gr | [5 empty] | Gr |  |  |  | 2.4495
|  |  | %Sand | 0 | [5 empty] | %Sand | [5 empty] | %Sand |  |  |  | 0

## Summary
Surface Samples
| Left | Center | Right | Combined
D16 (mm) | 32.7356 |  |  | 32.7356
D50 (mm) | 94.6444 |  |  | 94.6444
D84 (mm) | 190.0229 |  |  | 190.0229
D90 (mm) | 223.5663 |  |  | 223.5663
Gr (-) | 2.4495 |  |  | 2.4495
% Sand Cover | 0 |  |  | 0
% Gravel
% Sand
% Silt/Clay

## readme
Sheets:
Surface—Electronic version of pages 1 and 2 of Field Pebble Count data sheet as described in ISR study 6.6 section 4.1.2.9. Additional data included in cells E38:W47 show calculation of significant grain sizes and percent of sand, gravel and silt.
Dist Chart—Sediment distribution curves for surface and subsurface samples
Summary—Summarized data from subsurface and surface samples. Data includes significant grain sizes, gradation coefficient, and percent sand, percent gravel, and percent silt/clay

## Dist Chart
Percent Finer Than Size Shown
0.2
0.5
2
5
20
50
500
Silt