## S4A Lab Results
| %Finer Lab | Size | % Finer Than
16 | 100 | 256 | 0
8 | 100 | 256 | 50
4 | 100 | 256 | 100
2 | 100
1 | 100
0.5 | 100 | 64 | 0
0.25 | 100 | 64 | 50
0.125 | 84 | 64 | 100
0.0625 | 30.2
0.0487 | 28.1 | 2 | 0
0.0358 | 19.5 | 2 | 50
0.0259 | 13.4 | 2 | 100
0.0186 | 8.5
0.0137 | 7.3 | 0.5 | 0
0.0097 | 6.1 | 0.5 | 50
0.0069 | 3.6 | 0.5 | 100
0.0034 | 3.6
0.0014 | 1.8 | 0.25 | 0
|  | 0.25 | 50
16 | 0.029732 | 0.25 | 100
50 | 0.080662
84 | 0.125 | 0.062 | 0
90 | 0.1621 | 0.062 | 50
|  | 0.062 | 100
Gr | 1.4233
%Gravel | 0 | 0.004 | 0
%Sand | 69.8 | 0.004 | 50
%Silt/Clay | 30.2 | 0.004 | 100

## S4B Lab Results
| %Finer Lab | Size | % Finer Than
16 | 100 | 256 | 0
8 | 100 | 256 | 50
4 | 100 | 256 | 100
2 | 100
1 | 100
0.5 | 100 | 64 | 0
0.25 | 100 | 64 | 50
0.125 | 91 | 64 | 100
0.0625 | 34.5
0.0474 | 31.1 | 2 | 0
0.0355 | 19.6 | 2 | 50
0.0259 | 12.6 | 2 | 100
0.0186 | 8
0.0137 | 6.9 | 0.5 | 0
0.0097 | 5.7 | 0.5 | 50
0.0069 | 4.6 | 0.5 | 100
0.0034 | 3.4
0.0014 | 2.3 | 0.25 | 0
|  | 0.25 | 50
16 | 0.030186 | 0.25 | 100
50 | 0.07559
84 | 0.11471 | 0.062 | 0
90 | 0.12348 | 0.062 | 50
|  | 0.062 | 100
Gr | 1.297
%Gravel | 0 | 0.004 | 0
%Sand | 65.5 | 0.004 | 50
%Silt/Clay | 34.5 | 0.004 | 100

## Summary
Bank Samples
|  | 4A | 4B | Average
D16 (mm) |  | 0.029732 | 0.030186 | 0.029959
D50 (mm) |  | 0.080662 | 0.07559 | 0.078126
D84 (mm) |  | 0.125 | 0.11471 | 0.11986
D90 (mm) |  | 0.1621 | 0.12348 | 0.14279
Gr (-) |  | 1.4233 | 1.297 | 1.3601
% Gravel |  | 0 | 0 | 0
% Sand |  | 69.8 | 65.5 | 67.65
% Silt/Clay |  | 30.2 | 34.5 | 32.35

## readme
Sheets:
Datasheet — Electronic version of the field datasheet
S4A Lab Results —Electronic version of field data information as well as sample lab sieve size analysis as described in ISR study 6.6
S4B Lab Results —Electronic version of field data information as well as sample lab sieve size analysis as described in ISR study 6.6
Dist Chart—Sediment distribution curves for surface and subsurface samples
Summary—Summarized data from subsurface and surface samples. Data includes significant grain sizes, gradation coefficient, and percent sand, percent gravel, and percent silt/clay