## Surface
Surface Sample Data Sheet | [20 empty] | Surface Sample Data Sheet
River / Tributary: |  | Susitna | [6 empty] | Crew: | MDH, RAV, RET | [10 empty] | River / Tributary: | Susitna
PRM: |  | 50.5 | [6 empty] | Length & Interval: |  | Wet step | [9 empty] | Site: | 50.5
Date / Time: |  | 2014-08-28 | 10:30 | [5 empty] | Northing / Lat: |  | 2828291.1 | [9 empty] | Date / Time: | 2014-08-28
Field Book #: |  | na | [6 empty] | Easting/ Long: |  | 1605580
Sample Number: |  | S-2 | [6 empty] | Comments: |  | Loose material in chanel near bottom end of vegetated bar
Subsurface Sample Performed with Surface? |  |  |  |  | N |  |  |  | Photo p217 material on bar is very similar to material sampled in wet step | [11 empty] | Additional Comments
Sample Type: |  | lateral feature side chan | [18 empty] | n/a
Size (mm) | Left |  |  |  | Count | Cum % | Size (mm) | Center |  |  |  | Count | Cum % | Size (mm) | Right |  |  | Count | Cum % | Cum Ave
< 2 | [5 empty] | 0 | < 2 |  |  |  |  | 1 | 1 | < 2 |  |  |  |  | 0 | 0.33333
2 | [5 empty] | 0 | 2 | [5 empty] | 0 | 2 | [5 empty] | 0
2.8 | [6 empty] | 2.8 | [5 empty] | 0 | 2.8 | [5 empty] | 0
4 | [6 empty] | 4 | [5 empty] | 0 | 4 | [5 empty] | 0
5.6 | [6 empty] | 5.6 | [5 empty] | 0 | 5.6 | [5 empty] | 0 | Photo Log
8 | [6 empty] | 8 |  |  |  |  | 1 | 0 | 8 | [5 empty] | 0 | Photo # | Description
11 | [6 empty] | 11 |  |  |  |  | 9 | 1 | 11 | [5 empty] | 1
16 | [6 empty] | 16 |  |  |  |  | 12 | 10 | 16 | [5 empty] | 10
22.5 | [6 empty] | 22.5 |  |  |  |  | 20 | 22 | 22.5 | [5 empty] | 22
32 | [6 empty] | 32 |  |  |  |  | 16 | 42 | 32 | [5 empty] | 42
45 | [6 empty] | 45 |  |  |  |  | 27 | 58 | 45 | [5 empty] | 58
64 | [6 empty] | 64 |  |  |  |  | 13 | 85 | 64 | [5 empty] | 85
90 | [6 empty] | 90 |  |  |  |  | 2 | 98 | 90 | [5 empty] | 98
128 | [6 empty] | 128 | [5 empty] | 100 | 128 | [5 empty] | 100
180 | [6 empty] | 180 | [5 empty] | 100 | 180 | [5 empty] | 100
256 | [6 empty] | 256 | [5 empty] | 100 | 256 | [5 empty] | 100
360 | [6 empty] | 360 | [5 empty] | 100 | 360 | [5 empty] | 100
512 | [6 empty] | 512 | [5 empty] | 100 | 512 | [5 empty] | 100
720 | [6 empty] | 720 | [5 empty] | 100 | 720 | [5 empty] | 100
| LEFT COUNT | [6 empty] | CENTER COUNT | [6 empty] | RIGHT COUNT
QC1: | RAV | [7 empty] | Photo Backup: |  | 379 |  |  |  |  | Page: | 1 | of | 1 |  | QC1: |  | Photo Backup: | Page: | of
Average
|  |  | D% | Size (mm) | [5 empty] | D% | Size (mm) |  |  |  |  | D% | Size (mm) |  |  | Size (mm)
|  |  | 16 | [6 empty] | 16 | 18.9737 |  |  |  |  | 16 |  |  |  | 18.9737
|  |  | 50 | [6 empty] | 50 | 37.9473 |  |  |  |  | 50 |  |  |  | 37.9473
|  |  | 84 | [6 empty] | 84 | 63.1705 |  |  |  |  | 84 |  |  |  | 63.1705
|  |  | 90 | [6 empty] | 90 | 72.9671 |  |  |  |  | 90 |  |  |  | 72.9671
|  |  | Gr | [6 empty] | Gr | 1.8323 |  |  |  |  | Gr |  |  |  | 1.8323
|  |  | %Sand | [6 empty] | %Sand | 1 |  |  |  |  | %Sand |  |  |  | 1

## Summary
Surface Samples
| Left | Center | Right | Combined
D16 (mm) |  | 18.9737 |  | 18.9737
D50 (mm) |  | 37.9473 |  | 37.9473
D84 (mm) |  | 63.1705 |  | 63.1705
D90 (mm) |  | 72.9671 |  | 72.9671
Gr (-) |  | 1.8323 |  | 1.8323
% Sand Cover |  | 1 |  | 1
% Gravel
% Sand
% Silt/Clay

## readme
Sheets:
Surface—Electronic version of pages 1 and 2 of Field Pebble Count data sheet as described in ISR study 6.6 section 4.1.2.9. Additional data included in cells E38:W47 show calculation of significant grain sizes and percent of sand, gravel and silt.
Dist Chart—Sediment distribution curves for surface and subsurface samples
Summary—Summarized data from subsurface and surface samples. Data includes significant grain sizes, gradation coefficient, and percent sand, percent gravel, and percent silt/clay

## Dist Chart
Percent Finer Than Size Shown
0.2
0.5
2
5
20
50
500
Silt