## S2A and S2B Lab Results
Results Analysis
Bank Profile Log
Date and Time: | 2014-07-25 |  | Northing / Lat: | 3224683.4 | NOTE: lab results reported as SS-16, however, this is results of the combined S2A and S2B samples. Combined in error at the lab.
River: | Susitna |  | Easting / Long: | 1727273.1
X-Sec / PRM: | 148.8 |  | Bank Height: | 4.1'
Field Book #: | MDH |  | Failure Mode: | Ice shear
Sampled by: | MDH, RAV, CVB, RET |  | Root Depth (Ft) | --
Comments: |  |  | Bank Angle (deg) | -- |  |  | & Finer
Sample Number: | S2A & S2B |  | Bank Samples: | 2 total |  | 360 | 100
MFP Surface, recent sand deposit | [5 empty] | 256 | 100
| 8598 | Bank on arrival |  |  |  | 180 | 100
| 8600 | bank stratification |  |  |  | 128 | 100
[6 empty] | 90 | 100
[6 empty] | 64 | 100
[6 empty] | 45 | 100
[6 empty] | 32 | 100
[6 empty] | 22.5 | 100
[6 empty] | 16 | 100
[6 empty] | 8 | 100
[6 empty] | 4 | 100
[6 empty] | 2 | 100
[6 empty] | 1 | 100
[6 empty] | 0.5 | 100
[6 empty] | 0.25 | 94
[6 empty] | 0.125 | 56
[6 empty] | 0.0625 | 19
[6 empty] | D% | Size (mm)
[6 empty] | 16 | 0.1
[6 empty] | 50 | 0.11171
[6 empty] | 84 | 0.20832
[6 empty] | 90 | 0.23241
[6 empty] | Gr | 1.4909
[6 empty] | %Gravel | 0
[6 empty] | %Sand | 81
[6 empty] | %Silt/Clay | 19

## Summary
Bank Samples
S2A & S2B
D16 (mm) |  | 0.1
D50 (mm) |  | 0.11171
D84 (mm) |  | 0.20832
D90 (mm) |  | 0.23241
Gr (-) |  | 1.4909
% Gravel |  | 0
% Sand |  | 81
% Silt/Clay |  | 19

## readme
Sheets:
Datasheet — Electronic version of the field datasheet
S2A and S2B Lab Results —Electronic version of field data information as well as sample lab sieve size analysis as described in ISR study 6.6 section 4.1.2.9.
Dist Chart—Sediment distribution curves for surface and subsurface samples
Summary—Summarized data from subsurface and surface samples. Data includes significant grain sizes, gradation coefficient, and percent sand, percent gravel, and percent silt/clay