## Surface
Surface Sample Data Sheet | [20 empty] | Surface Sample Data Sheet
River / Tributary: |  | Susitna | [6 empty] | Crew: | KD, RV, DBT | [10 empty] | River / Tributary: | Susitna
PRM: |  | 149.3 | [6 empty] | Length & Interval: |  | 1 PC - 100', 1' | [9 empty] | Site: | PRM 149.3
Date / Time: |  | 6-20-14 1515 | [6 empty] | Northing / Lat: |  | 3225698.9 | [9 empty] | Date / Time: | 6-20-14 1515
Field Book #: |  | DBT | [6 empty] | Easting/ Long: |  | 1729779.7
Sample Number: |  | S3 | [6 empty] | Comments: |  | ice-rafting head of side channel
Subsurface Sample Performed with Surface? |  |  |  |  | NO | [15 empty] | Additional Comments
Sample Type: |  | Side Chan | [18 empty] | See DBT fieldbook for photos in vicinity of sample site
Size (mm) | Left |  |  |  | Sum | Cum % | Size (mm) | Center |  |  |  | Sum | Cum % | Size (mm) | Right |  |  | Sum | Cum % | Cum Ave
< 2 |  |  |  |  | 0 | 0 | < 2 |  |  |  |  | 0 |  | < 2 |  |  |  | 0 |  | 0
2 |  |  |  |  | 0 | 0 | 2 |  |  |  |  | 0 |  | 2 |  |  |  | 0 |  | 0
2.8 |  |  |  |  | 0 | 0 | 2.8 |  |  |  |  | 0 |  | 2.8 |  |  |  | 0 |  | 0
4 |  |  |  |  | 0 | 0 | 4 |  |  |  |  | 0 |  | 4 |  |  |  | 0 |  | 0
5.6 |  |  |  |  | 0 | 0 | 5.6 |  |  |  |  | 0 |  | 5.6 |  |  |  | 0 |  | 0 | Photo Log
8 | 1 |  |  |  | 1 | 0 | 8 |  |  |  |  | 0 |  | 8 |  |  |  | 0 |  | 0 | Photo # | Description
11 | 1 |  |  |  | 2 | 1 | 11 |  |  |  |  | 0 |  | 11 |  |  |  | 0 |  | 1 | 170 | looking downstream along pebble count transect
16 | 4 |  |  |  | 6 | 2 | 16 |  |  |  |  | 0 |  | 16 |  |  |  | 0 |  | 2
22.5 | 5 |  |  |  | 11 | 6 | 22.5 |  |  |  |  | 0 |  | 22.5 |  |  |  | 0 |  | 6
32 | 7 |  |  |  | 18 | 11 | 32 |  |  |  |  | 0 |  | 32 |  |  |  | 0 |  | 11
45 | 11 |  |  |  | 29 | 18 | 45 |  |  |  |  | 0 |  | 45 |  |  |  | 0 |  | 18
64 | 22 |  |  |  | 51 | 29 | 64 |  |  |  |  | 0 |  | 64 |  |  |  | 0 |  | 29
90 | 19 |  |  |  | 70 | 51 | 90 |  |  |  |  | 0 |  | 90 |  |  |  | 0 |  | 51
128 | 14 |  |  |  | 84 | 70 | 128 |  |  |  |  | 0 |  | 128 |  |  |  | 0 |  | 70
180 | 10 |  |  |  | 94 | 84 | 180 |  |  |  |  | 0 |  | 180 |  |  |  | 0 |  | 84
256 | 6 |  |  |  | 100 | 94 | 256 |  |  |  |  | 0 |  | 256 |  |  |  | 0 |  | 94
360 |  |  |  |  | 100 | 100 | 360 |  |  |  |  | 0 |  | 360 |  |  |  | 0 |  | 100
720 |  |  |  |  | 100 | 100 | 720 |  |  |  |  | 0 |  | 720 |  |  |  | 0 |  | 100
| LEFT COUNT | [6 empty] | CENTER COUNT | [6 empty] | RIGHT COUNT
QC1: | RAV | [7 empty] | Photo Backup: |  | 175 |  |  |  |  | Page: | 1 | of | 2 |  | QC1: | RAV | Photo Backup: | 176 | Page: | 2 | of | 2
Average
|  |  | D% | Size (mm) | [5 empty] | D% | Size (mm) |  |  |  |  | D% | Size (mm) |  |  | Size (mm)
|  |  | 16 | 40.8234 | [5 empty] | 16 | [5 empty] | 16 |  |  |  | 40.8234
|  |  | 50 | 88.6161 | [5 empty] | 50 | [5 empty] | 50 |  |  |  | 88.6161
|  |  | 84 | 180 | [5 empty] | 84 | [5 empty] | 84 |  |  |  | 180
|  |  | 90 | 222.3581 | [5 empty] | 90 | [5 empty] | 90 |  |  |  | 222.3581
|  |  | Gr | 2.101 | [5 empty] | Gr | [5 empty] | Gr |  |  |  | 2.101
|  |  | %Sand | 0 | [5 empty] | %Sand | [5 empty] | %Sand |  |  |  | 0

## Summary
Surface Samples
| Left | Center | Right | Combined
D16 (mm) | 40.8234 |  |  | 40.8234
D50 (mm) | 88.6161 |  |  | 88.6161
D84 (mm) | 180 |  |  | 180
D90 (mm) | 222.3581 |  |  | 222.3581
Gr (-) | 2.101 |  |  | 2.101
% Sand Cover | 0 |  |  | 0
% Gravel
% Sand
% Silt/Clay

## readme
Sheets:
SubS —Electronic version of Field Sieve Data sheet as described in ISR study 6.6 section 4.1.2.9. Additional data includes an image of lab results from bulk sample, and results of field sieve data adjusted for lab results included in cells AD2:AK27.
Surface—Electronic version of pages 1 and 2 of Field Pebble Count data sheet as described in ISR study 6.6 section 4.1.2.9. Additional data included in cells E38:W47 show calculation of significant grain sizes and percent of sand, gravel and silt.
Dist Chart—Sediment distribution curves for surface and subsurface samples
Summary—Summarized data from subsurface and surface samples. Data includes significant grain sizes, gradation coefficient, and percent sand, percent gravel, and percent silt/clay