## S1A and S1B Lab Results
Results Analysis
Bank Profile Log
Date and Time: | 2014-07-25 |  | Northing / Lat: | 3222953.8 | NOTE: lab results reported as SS-16, however, these results represent the combined S1A and S1B samples. Combined in error at the lab.
River: | Susitna |  | Easting / Long: | 1720723.4
X-Sec / PRM: | 147.5 |  | Bank Height:
Field Book #: | MDH |  | Failure Mode: | Cantilever - ice
Sampled by: | MDH, RAV |  | Root Depth (Ft) | 2'
Comments: | OFP Surface |  | Bank Angle (deg) | vertical |  |  | & Finer
Sample Number: | S1A & S1B |  | Bank Samples: | 2 total |  | 360 | 100
| n estimate overbank = 0.06 - 0.12 |  |  |  |  | 256 | 100
| 8591 | Bank on arrival |  |  |  | 180 | 100
| 8592 | sampled bank |  |  |  | 128 | 100
[6 empty] | 90 | 100
[6 empty] | 64 | 100
[6 empty] | 45 | 100
[6 empty] | 32 | 100
[6 empty] | 22.5 | 100
[6 empty] | 16 | 100
[6 empty] | 8 | 100
[6 empty] | 4 | 100
[6 empty] | 2 | 100
[6 empty] | 1 | 100
[6 empty] | 0.5 | 99
[6 empty] | 0.25 | 83
[6 empty] | 0.125 | 53
[6 empty] | 0.0625 | 31.7
[6 empty] | D% | Size (mm)
[6 empty] | 16 | 0.1
[6 empty] | 50 | 0.11337
[6 empty] | 84 | 0.26107
[6 empty] | 90 | 0.33856
[6 empty] | Gr | 1.7182
[6 empty] | %Gravel | 0
[6 empty] | %Sand | 68.3
[6 empty] | %Silt/Clay | 31.7

## Summary
Bank Samples
S1A & S1B
D16 (mm) |  | 0.1
D50 (mm) |  | 0.11337
D84 (mm) |  | 0.26107
D90 (mm) |  | 0.33856
Gr (-) |  | 1.7182
% Gravel |  | 0
% Sand |  | 68.3
% Silt/Clay |  | 31.7

## readme
Sheets:
Datasheet — Electronic version of the field datasheet
S1A and S1B Lab Results —Electronic version of field data information as well as sample lab sieve size analysis as described in ISR study 6.6 section 4.1.2.9.
Dist Chart—Sediment distribution curves for surface and subsurface samples
Summary—Summarized data from subsurface and surface samples. Data includes significant grain sizes, gradation coefficient, and percent sand, percent gravel, and percent silt/clay