## Bulk
Results Analysis
Bulk Sample Data Sheet
River: | Caswell Creek |  |  | Crew: | WTF, RET
Date / Time: | 2014-08-15 |  |  | Northing / Lat: |  | 2901182.3
Field Book # | WTF |  |  | Easting / Long: |  | 162678.44
Sample Location: |  | Bulk sample from surface |  | Comments: | Took wolman count of coarse |  |  |  | Field Sieve Results
Sample Number: |  | S-4 |  |  | material beneath deposited fines.
Sample Type: Main Ch Bar Bank Trib Fan Trib Chan | [8 empty] | Raw | Adjusted for Moisture | Cumulative Weight | % Finer Field | %Finer Lab | Adjusted % Finer Lab | Compiled Resuts
[5 empty] | Bulk sample is of deposited fines. |  |  | 360 | 0 | 0 | 0 |  | 100 |  | 100
[8 empty] | 256 | 0 | 0 | 0 |  | 100 |  | 100
[8 empty] | 180 | 0 | 0 | 0 |  | 100 |  | 100
[8 empty] | 128 | 0 | 0 | 0 |  | 100 |  | 100
[8 empty] | 90 | 0 | 0 | 0 |  | 100 |  | 100
[8 empty] | 64 | 0 | 0 | 0 |  | 100 |  | 100
[8 empty] | 45 | 0 | 0 | 0 |  | 100 |  | 100
[8 empty] | 32 | 0 | 0 | 0 |  | 100 |  | 100
[8 empty] | 22.5 | 0 | 0 | 0 |  | 100 |  | 100
[8 empty] | 16 | 0 | 0 | 0 |  | 100 |  | 100
[8 empty] | 8 |  |  |  |  | 100 |  | 100
[8 empty] | 4 |  |  |  |  | 100 |  | 100
[8 empty] | 2 |  |  |  |  | 99 |  | 99
[8 empty] | 1 |  |  |  |  | 95 |  | 95
[8 empty] | 0.5 |  |  |  |  | 90 |  | 90
[8 empty] | 0.25 |  |  |  |  | 78 |  | 78
[8 empty] | 0.125 |  |  |  |  | 48 |  | 48
[8 empty] | 0.0625 |  |  |  |  | 17.9 |  | 17.9
[8 empty] | D% | Size (mm)
16
[8 empty] | 50 | 0.13091
[8 empty] | 84 | 0.35355
[8 empty] | 90 | 0.5
[8 empty] | Gr | #DIV/0!
[8 empty] | %Gravel | 1
[8 empty] | %Sand | 81.1
[8 empty] | %Silt/Clay | 17.9
QC1: |  |  | Photo Backup # |  |  | Page: | ____ of ___

## Surface
Surface Sample Data Sheet | [20 empty] | Pebble Count Data Sheet
River / Tributary: |  |  | Caswell Ck. | [5 empty] | Crew: | WTF, RET | [10 empty] | River / Tributary: | Caswell Ck | Crew:
Site: |  | CA-2 | [6 empty] | Length & Interval: |  | random walk | [9 empty] | Site: | CA-2 | PRM:
Date / Time: |  | 2014-08-15 | [6 empty] | Northing / Lat: |  | 2901182.3 | [9 empty] | Date / Time: | 2014-08-15 | Field Book #
Field Book # |  | WTK | [6 empty] | Easting / Long: |  | 1626784.4 | [11 empty] | Waypoint #s:
Sample # |  | S-4 | [6 empty] | Comments: |  | 50' up strm , 50' dn strm of CA-2 | [9 empty] | Additional Comments
Subsuface Sample Performed with Surface? |  |  |  |  | Wolman | [5 empty] | took wolman count of coarse material beneath deposited fines, Bulk sample of deposited fines | [9 empty] | There may be a problem with Trimble. It may appear as S-5 on Trimble but is correct at S-4
Sample Type: Main Ch Trib Fan Toe of Bank Lateral Feature
Size (mm) | Left |  |  |  | Sum | Cum % | Size (mm) | Center |  |  |  | Sum | Cum % | Size (mm) | Right |  |  | Sum | Cum % | Cum Ave | P/C is of coarse material along LEW.Bulk sample is of deposited fines in center of chan. Fines are 6"-12" thick at center chan.
< 2 | [6 empty] | < 2 | [5 empty] | 0 | < 2 | [5 empty] | 0 | Only veneer along LEW. Used scoop.
2 | [6 empty] | 2 | [5 empty] | 0 | 2 | [5 empty] | 0 | Bulk sample in cloth bag, then bagged in plastic. Labled S-4 bulk CA-2
2.8 | [6 empty] | 2.8 | [5 empty] | 0 | 2.8 | [5 empty] | 0
4 | [6 empty] | 4 | [5 empty] | 0 | 4 | [5 empty] | 0
5.6 | [6 empty] | 5.6 | [5 empty] | 0 | 5.6 | [5 empty] | 0 | Photo Log
8 | [6 empty] | 8 |  |  |  |  | 1 | 0 | 8 | [5 empty] | 0 | Photo # | Description
11 | [6 empty] | 11 |  |  |  |  | 6 | 1 | 11 | [5 empty] | 1
16 | [6 empty] | 16 |  |  |  |  | 9 | 7 | 16 | [5 empty] | 7
22.5 | [6 empty] | 22.5 |  |  |  |  | 13 | 16 | 22.5 | [5 empty] | 16 | 254 | deposited fine bulk sample S-4
32 | [6 empty] | 32 |  |  |  |  | 23 | 29 | 32 | [5 empty] | 29
45 | [6 empty] | 45 |  |  |  |  | 25 | 52 | 45 | [5 empty] | 52
64 | [6 empty] | 64 |  |  |  |  | 16 | 77 | 64 | [5 empty] | 77
90 | [6 empty] | 90 |  |  |  |  | 7 | 93 | 90 | [5 empty] | 93
128 | [6 empty] | 128 | [5 empty] | 100 | 128 | [5 empty] | 100
180 | [6 empty] | 180 | [5 empty] | 100 | 180 | [5 empty] | 100
256 | [6 empty] | 256 | [5 empty] | 100 | 256 | [5 empty] | 100
360 | [6 empty] | 360 | [5 empty] | 100 | 360 | [5 empty] | 100
510 | [6 empty] | 510 | [5 empty] | 100 | 510
720 | [6 empty] | 720 | [5 empty] | 100 | 720 | [5 empty] | 100
| LEFT COUNT | [6 empty] | CENTER COUNT | [6 empty] | RIGHT COUNT
QC1______________ | WTF | [7 empty] | Photo Backup_____________ |  | 255 | [7 empty] | Page _1____ of ___2___ |  | QC1_WTF________ |  | Photo Backup_____________ | 0256 tt2 | Page ____2_ of ___2___
Average
|  |  | D% | Size (mm) | [5 empty] | D% | Size (mm) |  |  |  |  | D% | Size (mm) |  |  | Size (mm)
|  |  | 16 | [6 empty] | 16 | 22.5 |  |  |  |  | 16 |  |  |  | 22.5
|  |  | 50 | [6 empty] | 50 | 43.6855 |  |  |  |  | 50 |  |  |  | 43.6855
|  |  | 84 | [6 empty] | 84 | 74.2946 |  |  |  |  | 84 |  |  |  | 74.2946
|  |  | 90 | [6 empty] | 90 | 84.4269 |  |  |  |  | 90 |  |  |  | 84.4269
|  |  | Gr | [6 empty] | Gr | 1.8211 |  |  |  |  | Gr |  |  |  | 1.8211
|  |  | %Sand | [6 empty] | %Sand | 0 |  |  |  |  | %Sand |  |  |  | 0

## Summary
| Surface Samples |  |  |  | Bulk Lab
| Left | Center | Right | Combined
D16 (mm) |  | 22.5 |  | 22.5 | 0
D50 (mm) |  | 43.6855 |  | 43.6855 | 0.13091
D84 (mm) |  | 74.2946 |  | 74.2946 | 0.35355
D90 (mm) |  | 84.4269 |  | 84.4269 | 0.5
Gr (-) |  | 1.8211 |  | 1.8211 | #DIV/0!
% Sand Cover |  | 0 |  | 0
% Gravel |  |  |  |  | 1
% Sand |  |  |  |  | 81.1
% Silt/Clay |  |  |  |  | 17.9

## readme
Sheets:
Bulk —Electronic version of Field Sieve Data sheet as described in ISR study 6.6 section 4.1.2.9. Additional data includes an image of lab results from bulk sample, and results of field sieve data adjusted for lab results included in cells AD2:AK27.
Surface—Electronic version of pages 1 and 2 of Field Pebble Count data sheet as described in ISR study 6.6 section 4.1.2.9. Additional data included in cells E38:W47 show calculation of significant grain sizes and percent of sand, gravel and silt.
Dist Chart—Sediment distribution curves for surface and subsurface samples
Summary—Summarized data from subsurface and surface samples. Data includes significant grain sizes, gradation coefficient, and percent sand, percent gravel, and percent silt/clay