## Surface
Surface Sample Data Sheet | [20 empty] | Surface Sample Data Sheet
River / Tributary: |  | Chinook Cr | [6 empty] | Crew: | DT, BT, RV | [10 empty] | River / Tributary:
PRM: | [8 empty] | Length & Interval: |  | 100', 1' | [9 empty] | Site:
Date / Time: |  | 7/7/2014 1357 | [6 empty] | Northing / Lat: |  | 3217024.4 | [9 empty] | Date / Time:
Field Book #: |  | DBT | [6 empty] | Easting/ Long: |  | 1780840.7
Sample Number: |  | S1 | [6 empty] | Comments: |  | 480 - looking downstream along S1
Subsurface Sample Performed with Surface? |  |  |  |  | no | [5 empty] | 481 - bar material at 78' mark along S1 (station 0 d/s) | [9 empty] | Additional Comments
Sample Type: |  | Main Chan | [18 empty] | n/a
Size (mm) | Left |  |  |  | Sum | Cum % | Size (mm) | Center |  |  |  | Sum | Cum % | Size (mm) | Right |  |  | Sum | Cum % | Cum Ave
< 2 |  |  |  |  | 0 | 0 | < 2 |  |  |  |  | 5 | 5 | < 2 |  |  |  | 0 | 0 | 1.6667
2 |  |  |  |  | 0 | 0 | 2 |  |  |  |  | 0 | 0 | 2 |  |  |  | 0 | 0 | 0
2.8 | [6 empty] | 2.8 |  |  |  |  | 0 | 0 | 2.8 |  |  |  | 0 |  | 0
4 | [6 empty] | 4 |  |  |  |  | 0 | 0 | 4 |  |  |  | 0 |  | 0
5.6 | [6 empty] | 5.6 |  |  |  |  | 1 | 0 | 5.6 |  |  |  | 0 |  | 0 | Photo Log
8 | [6 empty] | 8 |  |  |  |  | 4 | 1 | 8 |  |  |  | 0 |  | 1 | Photo # | Description
11 | [6 empty] | 11 |  |  |  |  | 3 | 5 | 11 |  |  |  | 0 |  | 5
16 | [6 empty] | 16 |  |  |  |  | 7 | 8 | 16 |  |  |  | 0 |  | 8
22.5 | [6 empty] | 22.5 |  |  |  |  | 7 | 15 | 22.5 |  |  |  | 0 |  | 15
32 | [6 empty] | 32 |  |  |  |  | 7 | 22 | 32 |  |  |  | 0 |  | 22
45 | [6 empty] | 45 |  |  |  |  | 10 | 29 | 45 |  |  |  | 0 |  | 29
64 | [6 empty] | 64 |  |  |  |  | 7 | 39 | 64 |  |  |  | 0 |  | 39
90 | [6 empty] | 90 |  |  |  |  | 6 | 46 | 90 |  |  |  | 0 |  | 46
128 | [6 empty] | 128 |  |  |  |  | 13 | 52 | 128 |  |  |  | 0 |  | 52
180 | [6 empty] | 180 |  |  |  |  | 22 | 65 | 180 |  |  |  | 0 |  | 65
256 | [6 empty] | 256 |  |  |  |  | 4 | 87 | 256 |  |  |  | 0 |  | 87
360 | [6 empty] | 360 |  |  |  |  | 3 | 91 | 360 |  |  |  | 0 |  | 91
512 | [6 empty] | 512 |  |  |  |  | 6 | 94 | 512 |  |  |  | 0 |  | 94
[7 empty] | 760 | [5 empty] | 100
| LEFT COUNT | [6 empty] | CENTER COUNT | [6 empty] | RIGHT COUNT
QC1: | RAV | [7 empty] | Photo Backup: |  | 490 |  |  |  |  | Page: | 1 | of | 1 |  | QC1: |  | Photo Backup: | Page: | of
Average
|  |  | D% | Size (mm) | [5 empty] | D% | Size (mm) |  |  |  |  | D% | Size (mm) |  |  | Size (mm)
|  |  | 16 | [6 empty] | 16 | 23.6611 |  |  |  |  | 16 |  |  |  | 23.6611
|  |  | 50 | [6 empty] | 50 | 113.8206 |  |  |  |  | 50 |  |  |  | 113.8206
|  |  | 84 | [6 empty] | 84 | 243.9949 |  |  |  |  | 84 |  |  |  | 243.9949
|  |  | 90 | [6 empty] | 90 | 330.5878 |  |  |  |  | 90 |  |  |  | 330.5878
|  |  | Gr | [6 empty] | Gr | 3.4771 |  |  |  |  | Gr |  |  |  | 3.4771
|  |  | %Sand | [6 empty] | %Sand | 5 |  |  |  |  | %Sand |  |  |  | 5

## Summary
| Pebble Counts |  |  |  | Sieve
| Left | Center | Right | Combined | Field+Lab
D16 (mm) |  | 23.6611 |  | 23.6611
D50 (mm) |  | 113.8206 |  | 113.8206
D84 (mm) |  | 243.9949 |  | 243.9949
D90 (mm) |  | 330.5878 |  | 330.5878
Gr (-) |  | 3.4771 |  | 3.4771
% Sand Cover |  | 5 |  | 5
% Gravel
% Sand
% Silt/Clay

## readme
Sheets:
SubS —Electronic version of Field Sieve Data sheet as described in ISR study 6.6 section 4.1.2.9. Additional data includes an image of lab results from bulk sample, and results of field sieve data adjusted for lab results included in cells AD2:AK27.
Surface—Electronic version of pages 1 and 2 of Field Pebble Count data sheet as described in ISR study 6.6 section 4.1.2.9. Additional data included in cells E38:W47 show calculation of significant grain sizes and percent of sand, gravel and silt.
Dist Chart—Sediment distribution curves for surface and subsurface samples
Summary—Summarized data from subsurface and surface samples. Data includes significant grain sizes, gradation coefficient, and percent sand, percent gravel, and percent silt/clay