## Surface
Surface Sample Data Sheet | [20 empty] | Surface Sample Data Sheet
River / Tributary: |  | Chinook Cr | [6 empty] | Crew: | DT, BT, RV | [10 empty] | River / Tributary:
PRM: | [8 empty] | Length & Interval: |  | 100' at 1' | [9 empty] | Site:
Date / Time: |  | 2014-07-07 | 14:56 | [5 empty] | Northing / Lat: |  | 3216696.5 | [9 empty] | Date / Time:
Field Book #: |  | DBT | [6 empty] | Easting/ Long: |  | 1780798
Sample Number: |  | S3 | [6 empty] | Comments: |  | Transect on inside of bend
Subsurface Sample Performed with Surface? |  |  |  |  | no | [5 empty] | 486 | looking d/s along S3 | [8 empty] | Additional Comments
Sample Type: |  | Main Chan | [8 empty] | 487 | bar material at 45' mark | [8 empty] | n/a
[11 empty] | 488 | looking u/s along S3
Size (mm) | Left |  |  |  | Sum | Cum % | Size (mm) | Center |  |  |  | Sum | Cum % | Size (mm) | Right |  |  | Sum | Cum % | Cum Ave
< 2 |  |  |  |  | 0 | 0 | < 2 | [5 empty] | 0 | < 2 |  |  |  | 0 | 0 | 0
2 |  |  |  |  | 0 | 0 | 2 |  |  |  |  | 0 | 0 | 2 |  |  |  | 0 | 0 | 0
2.8 | [6 empty] | 2.8 |  |  |  |  | 0 | 0 | 2.8 |  |  |  | 0 |  | 0
4 | [6 empty] | 4 |  |  |  |  | 0 | 0 | 4 |  |  |  | 0 |  | 0
5.6 | [6 empty] | 5.6 |  |  |  |  | 0 | 0 | 5.6 |  |  |  | 0 |  | 0 | Photo Log
8 | [6 empty] | 8 |  |  |  |  | 2 | 0 | 8 |  |  |  | 0 |  | 0 | Photo # | Description
11 | [6 empty] | 11 |  |  |  |  | 6 | 2 | 11 |  |  |  | 0 |  | 2
16 | [6 empty] | 16 |  |  |  |  | 6 | 8 | 16 |  |  |  | 0 |  | 8
22.5 | [6 empty] | 22.5 |  |  |  |  | 4 | 14 | 22.5 |  |  |  | 0 |  | 14
32 | [6 empty] | 32 |  |  |  |  | 12 | 18 | 32 |  |  |  | 0 |  | 18
45 | [6 empty] | 45 |  |  |  |  | 21 | 30 | 45 |  |  |  | 0 |  | 30
64 | [6 empty] | 64 |  |  |  |  | 16 | 51 | 64 |  |  |  | 0 |  | 51
90 | [6 empty] | 90 |  |  |  |  | 9 | 67 | 90 |  |  |  | 0 |  | 67
128 | [6 empty] | 128 |  |  |  |  | 13 | 76 | 128 |  |  |  | 0 |  | 76
180 | [6 empty] | 180 |  |  |  |  | 8 | 89 | 180 |  |  |  | 0 |  | 89
256 | [6 empty] | 256 |  |  |  |  | 1 | 97 | 256 |  |  |  | 0 |  | 97
360 | [6 empty] | 360 |  |  |  |  | 2 | 98 | 360 |  |  |  | 0 |  | 98
512 | [6 empty] | 512 |  |  |  |  | 0 | 100 | 512 |  |  |  | 0 |  | 100
[7 empty] | 760 |  |  |  |  | 0 | 100
[7 empty] | 1024 | [5 empty] | 100
| LEFT COUNT | [6 empty] | CENTER COUNT | [6 empty] | RIGHT COUNT
QC1: | RAV | [7 empty] | Photo Backup: |  | 492 |  |  |  |  | Page: | 1 | of | 1 |  | QC1: |  | Photo Backup: | Page: | of
Average
|  |  | D% | Size (mm) | [5 empty] | D% | Size (mm) |  |  |  |  | D% | Size (mm) |  |  | Size (mm)
|  |  | 16 | [6 empty] | 16 | 26.8328 |  |  |  |  | 16 |  |  |  | 26.8328
|  |  | 50 | [6 empty] | 50 | 62.9355 |  |  |  |  | 50 |  |  |  | 62.9355
|  |  | 84 | [6 empty] | 84 | 157.8794 |  |  |  |  | 84 |  |  |  | 157.8794
|  |  | 90 | [6 empty] | 90 | 188.102 |  |  |  |  | 90 |  |  |  | 188.102
|  |  | Gr | [6 empty] | Gr | 2.427 |  |  |  |  | Gr |  |  |  | 2.427
|  |  | %Sand | [6 empty] | %Sand | 0 |  |  |  |  | %Sand |  |  |  | 0

## Summary
| Pebble Counts |  |  |  | Sieve
| Left | Center | Right | Combined | Field+Lab
D16 (mm) |  | 26.8328 |  | 26.8328
D50 (mm) |  | 62.9355 |  | 62.9355
D84 (mm) |  | 157.8794 |  | 157.8794
D90 (mm) |  | 188.102 |  | 188.102
Gr (-) |  | 2.427 |  | 2.427
% Sand Cover |  | 0 |  | 0
% Gravel
% Sand
% Silt/Clay

## readme
Sheets:
SubS —Electronic version of Field Sieve Data sheet as described in ISR study 6.6 section 4.1.2.9. Additional data includes an image of lab results from bulk sample, and results of field sieve data adjusted for lab results included in cells AD2:AK27.
Surface—Electronic version of pages 1 and 2 of Field Pebble Count data sheet as described in ISR study 6.6 section 4.1.2.9. Additional data included in cells E38:W47 show calculation of significant grain sizes and percent of sand, gravel and silt.
Dist Chart—Sediment distribution curves for surface and subsurface samples
Summary—Summarized data from subsurface and surface samples. Data includes significant grain sizes, gradation coefficient, and percent sand, percent gravel, and percent silt/clay