## Surface
Surface Sample Data Sheet | [20 empty] | Surface Sample Data Sheet
River / Tributary: |  | Fog Ck | confluence with Su rvr Lt | [5 empty] | Crew: | RAV, RET | [10 empty] | River / Tributary: | Fog Ck
PRM: | [8 empty] | Length & Interval: |  | 100' x 1' x 2 | [9 empty] | Site: | 0
Date / Time: |  | 2014-07-22 | [6 empty] | Northing / Lat: |  | 3208454.9 (s2) 3208768.1 (s3) | [9 empty] | Date / Time: | 2014-07-22
Field Book #: | [8 empty] | Easting/ Long: |  | 1855227.4 (s2) 1855429.7 (s3)
Sample Number: |  | S-2, S-3 | [6 empty] | Comments: |  | trnsect s-2 is d/s of lower (secondary) fog ck chan. Cobble bldr armor layer
Subsurface Sample Performed with Surface? |  |  |  |  | N | [5 empty] | Transect s-3 is d/s of upper (primary ) chan | [9 empty] | Additional Comments
Sample Type: |  | Trib Fan | [18 empty] | n/a
Size (mm) | S-2 |  |  |  | Count | Cum % | Size (mm) | Center |  |  |  | Count | Cum % | Size (mm) | S-3 |  |  | Count | Cum % | Cum Ave
< 2 |  |  |  |  | 5 | 5 | < 2 | [6 empty] | < 2 |  |  |  | 2 | 2 | 3.5
2 | [5 empty] | 0 | 2 | [6 empty] | 2 |  |  |  |  | 0 | 0
2.8 | [5 empty] | 0 | 2.8 | [6 empty] | 2.8 |  |  |  |  | 0 | 0
4 | [5 empty] | 0 | 4 | [6 empty] | 4 |  |  |  |  | 0 | 0
5.6 |  |  |  |  | 3 | 0 | 5.6 | [6 empty] | 5.6 |  |  |  |  | 0 | 0 | Photo Log
8 |  |  |  |  | 1 | 3 | 8 | [6 empty] | 8 |  |  |  |  | 0 | 1.5 | Photo # | Description
11 |  |  |  |  | 4 | 4 | 11 | [6 empty] | 11 |  |  |  | 4 | 0 | 2 | 674 | upon arrival d/s @s-2
16 |  |  |  |  | 4 | 8 | 16 | [6 empty] | 16 |  |  |  | 4 | 4 | 6 | 675 | pebbles at 50' @s-2
22.5 |  |  |  |  | 6 | 12 | 22.5 | [6 empty] | 22.5 |  |  |  | 11 | 8 | 10 | 678 | upon arrival view d/s @ S3
32 |  |  |  |  | 11 | 18 | 32 | [6 empty] | 32 |  |  |  | 12 | 19 | 18.5 | 679 | pebbles @ 50' mark @S3
45 |  |  |  |  | 15 | 29 | 45 | [6 empty] | 45 |  |  |  | 16 | 31 | 30
64 |  |  |  |  | 14 | 44 | 64 | [6 empty] | 64 |  |  |  | 9 | 47 | 45.5
90 |  |  |  |  | 13 | 58 | 90 | [6 empty] | 90 |  |  |  | 11 | 56 | 57
128 |  |  |  |  | 10 | 71 | 128 | [6 empty] | 128 |  |  |  | 17 | 67 | 69
180 |  |  |  |  | 13 | 81 | 180 | [6 empty] | 180 |  |  |  | 10 | 84 | 82.5
256 |  |  |  |  | 4 | 94 | 256 | [6 empty] | 256 |  |  |  | 5 | 94 | 94
360 |  |  |  |  | 2 | 98 | 360 | [6 empty] | 360 |  |  |  |  | 99 | 98.5
512 | [5 empty] | 100 | 512 | [6 empty] | 512 |  |  |  | 1 | 99 | 99.5
720 | [5 empty] | 100 | 720 | [6 empty] | 720 |  |  |  |  | 100 | 100
| LEFT COUNT | [6 empty] | CENTER COUNT | [6 empty] | RIGHT COUNT
QC1: | RAV | [7 empty] | Photo Backup: |  | 691 |  |  |  |  | Page: | 1 | of | 2 |  | QC1: | RAV | Photo Backup: | 692 | Page: | 2 | of | 2
Average
|  |  | D% | Size (mm) | [5 empty] | D% | Size (mm) |  |  |  |  | D% | Size (mm) |  |  | Size (mm)
|  |  | 16 | 28.4551 | [5 empty] | 16 | [5 empty] | 16 | 29.0691 |  |  | 28.8509
|  |  | 50 | 74.0688 | [5 empty] | 50 | [5 empty] | 50 | 71.7025 |  |  | 73.1337
|  |  | 84 | 195.2417 | [5 empty] | 84 | [5 empty] | 84 | 180 |  |  | 188.4624
|  |  | 90 | 229.7064 | [5 empty] | 90 | [5 empty] | 90 | 222.3581 |  |  | 226.4821
|  |  | Gr | 2.6195 | [5 empty] | Gr | [5 empty] | Gr | 2.4885 |  |  | 2.5559
|  |  | %Sand | 5 | [5 empty] | %Sand | [5 empty] | %Sand | 2 |  |  | 3.5

## Summary
Surface Samples
| Left | Center | Right | Combined
D16 (mm) | 28.4551 | 0 | 29.0691 | 28.8509
D50 (mm) | 74.0688 | 0 | 71.7025 | 73.1337
D84 (mm) | 195.2417 | 0 | 180 | 188.4624
D90 (mm) | 229.7064 | 0 | 222.3581 | 226.4821
Gr (-) | 2.6195 | 0 | 2.4885 | 2.5559
% Sand Cover | 5 | 0 | 2 | 3.5
% Gravel
% Sand
% Silt/Clay

## readme
Sheets:
Surface—Electronic version of pages 1 and 2 of Field Pebble Count data sheet as described in ISR study 6.6 section 4.1.2.9. Additional data included in cells E38:W47 show calculation of significant grain sizes and percent of sand, gravel and silt.
Dist Chart—Sediment distribution curves for surface and subsurface samples
Summary—Summarized data from subsurface and surface samples. Data includes significant grain sizes, gradation coefficient, and percent sand, percent gravel, and percent silt/clay

## Dist Chart
Percent Finer Than Size Shown
0.2
0.5
2
5
20
50
500
Silt