## Surface
Surface Sample Data Sheet | [20 empty] | Surface Sample Data Sheet
River / Tributary: |  | Fog Ck | [6 empty] | Crew: | RET, RAV | [10 empty] | River / Tributary: | Fog Ck
PRM: | [8 empty] | Length & Interval: |  | 100' x 1' x 1 | [9 empty] | Site: | 0
Date / Time: |  | 2014-07-22 | [6 empty] | Northing / Lat: |  | 3208617.1 | [9 empty] | Date / Time: | 2014-07-22
Field Book #: | [8 empty] | Easting/ Long: |  | 1855253.5
Sample Number: |  | S-4 | [6 empty] | Comments: |  | Appears to be mobile layer. Loose gravels. No sand layerpresent on sampled surface
Subsurface Sample Performed with Surface? |  |  |  |  | N | [15 empty] | Additional Comments
Sample Type: |  | Trib Fan | [18 empty] | n/a
Size (mm) | Left |  |  |  | Count | Cum % | Size (mm) | S-4 |  |  |  | Count | Cum % | Size (mm) | Right |  |  | Count | Cum % | Cum Ave
< 2 | [6 empty] | < 2 | [5 empty] | 0 | < 2 | [5 empty] | 0
2 | [6 empty] | 2 | [5 empty] | 0 | 2 | [5 empty] | 0
2.8 | [6 empty] | 2.8 | [5 empty] | 0 | 2.8 | [5 empty] | 0
4 | [6 empty] | 4 | [5 empty] | 0 | 4 | [5 empty] | 0
5.6 | [6 empty] | 5.6 | [5 empty] | 0 | 5.6 | [5 empty] | 0 | Photo Log
8 | [6 empty] | 8 |  |  |  |  | 4 | 0 | 8 | [5 empty] | 0 | Photo # | Description
11 | [6 empty] | 11 |  |  |  |  | 7 | 4 | 11 | [5 empty] | 4 | 676 | site on arrival view d/s
16 | [6 empty] | 16 |  |  |  |  | 15 | 11 | 16 | [5 empty] | 11 | 677 | surface layer at 50' mark
22.5 | [6 empty] | 22.5 |  |  |  |  | 26 | 26 | 22.5 | [5 empty] | 26
32 | [6 empty] | 32 |  |  |  |  | 20 | 52 | 32 | [5 empty] | 52
45 | [6 empty] | 45 |  |  |  |  | 16 | 72 | 45 | [5 empty] | 72
64 | [6 empty] | 64 |  |  |  |  | 7 | 88 | 64 | [5 empty] | 88
90 | [6 empty] | 90 |  |  |  |  | 4 | 95 | 90 | [5 empty] | 95
128 | [6 empty] | 128 |  |  |  |  | 1 | 99 | 128 | [5 empty] | 99
180 | [6 empty] | 180 | [5 empty] | 100 | 180 | [5 empty] | 100
256 | [6 empty] | 256 | [5 empty] | 100 | 256 | [5 empty] | 100
360 | [6 empty] | 360 | [5 empty] | 100 | 360 | [5 empty] | 100
512 | [6 empty] | 512 | [5 empty] | 100 | 512 | [5 empty] | 100
720 | [6 empty] | 720 | [5 empty] | 100 | 720 | [5 empty] | 100
| LEFT COUNT | [6 empty] | CENTER COUNT | [6 empty] | RIGHT COUNT
QC1: | RAV | [7 empty] | Photo Backup: |  | 689 |  |  |  |  | Page: | 1 | of | 2 |  | QC1: | RAV | Photo Backup: | 690 | Page: | 2 | of | 2
Average
|  |  | D% | Size (mm) | [5 empty] | D% | Size (mm) |  |  |  |  | D% | Size (mm) |  |  | Size (mm)
|  |  | 16 | [6 empty] | 16 | 17.9256 |  |  |  |  | 16 |  |  |  | 17.9256
|  |  | 50 | [6 empty] | 50 | 31.1446 |  |  |  |  | 50 |  |  |  | 31.1446
|  |  | 84 | [6 empty] | 84 | 58.6055 |  |  |  |  | 84 |  |  |  | 58.6055
|  |  | 90 | [6 empty] | 90 | 70.5478 |  |  |  |  | 90 |  |  |  | 70.5478
|  |  | Gr | [6 empty] | Gr | 1.8096 |  |  |  |  | Gr |  |  |  | 1.8096
|  |  | %Sand | [6 empty] | %Sand | 0 |  |  |  |  | %Sand |  |  |  | 0

## Summary
Surface Samples
| Left | Center | Right | Combined
D16 (mm) |  | 17.9256 |  | 17.9256
D50 (mm) |  | 31.1446 |  | 31.1446
D84 (mm) |  | 58.6055 |  | 58.6055
D90 (mm) |  | 70.5478 |  | 70.5478
Gr (-) |  | 1.8096 |  | 1.8096
% Sand Cover |  | 0 |  | 0
% Gravel
% Sand
% Silt/Clay

## readme
Sheets:
Surface—Electronic version of pages 1 and 2 of Field Pebble Count data sheet as described in ISR study 6.6 section 4.1.2.9. Additional data included in cells E38:W47 show calculation of significant grain sizes and percent of sand, gravel and silt.
Dist Chart—Sediment distribution curves for surface and subsurface samples
Summary—Summarized data from subsurface and surface samples. Data includes significant grain sizes, gradation coefficient, and percent sand, percent gravel, and percent silt/clay

## Dist Chart
Percent Finer Than Size Shown
0.2
0.5
2
5
20
50
500
Silt