## Surface
Surface Sample Data Sheet | [20 empty] | Surface Sample Data Sheet
River / Tributary: |  | Little Tsusena | [6 empty] | Crew: | MDH, RAV, CBV, RET | [10 empty] | River / Tributary: | Little Tsusena
PRM: |  | 184 | [6 empty] | Length & Interval: |  | 100' x 1' | [9 empty] | Site: | 184
Date / Time: |  | 2014-07-21 | [6 empty] | Northing / Lat: |  | 3225911.7 | [9 empty] | Date / Time: | 2014-07-21
Field Book #: |  | MDH | [6 empty] | Easting/ Long: |  | 1868881.6
Sample Number: |  | S-3 | [6 empty] | Comments: |  | Mostly Granite
Subsurface Sample Performed with Surface? |  |  |  |  | N |  |  |  |  | Remnant population from incision into the high flow deposits (s2) | [10 empty] | Additional Comments
Sample Type: |  | Trib Fan | [18 empty] | n/a
Size (mm) | Left |  |  |  | Count | Cum % | Size (mm) | Center |  |  |  | Count | Cum % | Size (mm) | Right |  |  | Count | Cum % | Cum Ave
< 2 | [6 empty] | < 2 | [5 empty] | 0 | < 2 | [5 empty] | 0
2 | [6 empty] | 2 | [5 empty] | 0 | 2 | [5 empty] | 0
2.8 | [6 empty] | 2.8 | [5 empty] | 0 | 2.8 | [5 empty] | 0
4 | [6 empty] | 4 | [5 empty] | 0 | 4 | [5 empty] | 0
5.6 | [6 empty] | 5.6 | [5 empty] | 0 | 5.6 | [5 empty] | 0 | Photo Log
8 | [6 empty] | 8 | [5 empty] | 0 | 8 | [5 empty] | 0 | Photo # | Description
11 | [6 empty] | 11 |  |  |  |  | 1 | 0 | 11 | [5 empty] | 0 | 8423 | site view d/s
16 | [6 empty] | 16 | [5 empty] | 1 | 16 | [5 empty] | 1 | 8424 | 50' mark
22.5 | [6 empty] | 22.5 |  |  |  |  | 8 | 1 | 22.5 | [5 empty] | 1
32 | [6 empty] | 32 |  |  |  |  | 10 | 9 | 32 | [5 empty] | 9
45 | [6 empty] | 45 |  |  |  |  | 20 | 19 | 45 | [5 empty] | 19
64 | [6 empty] | 64 |  |  |  |  | 20 | 39 | 64 | [5 empty] | 39
90 | [6 empty] | 90 |  |  |  |  | 14 | 59 | 90 | [5 empty] | 59
128 | [6 empty] | 128 |  |  |  |  | 15 | 73 | 128 | [5 empty] | 73
180 | [6 empty] | 180 |  |  |  |  | 9 | 88 | 180 | [5 empty] | 88
256 | [6 empty] | 256 |  |  |  |  | 3 | 97 | 256 | [5 empty] | 97
360 | [6 empty] | 360 | [5 empty] | 100 | 360 | [5 empty] | 100
512 | [6 empty] | 512 | [5 empty] | 100 | 512 | [5 empty] | 100
720 | [6 empty] | 720 | [5 empty] | 100 | 720 | [5 empty] | 100
| LEFT COUNT | [6 empty] | CENTER COUNT | [6 empty] | RIGHT COUNT
QC1: | RAV | [7 empty] | Photo Backup: |  | 662 |  |  |  |  | Page: | 1 | of | 2 |  | QC1: |  | Photo Backup: | Page: | of
Average
|  |  | D% | Size (mm) | [5 empty] | D% | Size (mm) |  |  |  |  | D% | Size (mm) |  |  | Size (mm)
|  |  | 16 | [6 empty] | 16 | 40.625 |  |  |  |  | 16 |  |  |  | 40.625
|  |  | 50 | [6 empty] | 50 | 77.1995 |  |  |  |  | 50 |  |  |  | 77.1995
|  |  | 84 | [6 empty] | 84 | 164.3574 |  |  |  |  | 84 |  |  |  | 164.3574
|  |  | 90 | [6 empty] | 90 | 194.6549 |  |  |  |  | 90 |  |  |  | 194.6549
|  |  | Gr | [6 empty] | Gr | 2.0146 |  |  |  |  | Gr |  |  |  | 2.0146
|  |  | %Sand | [6 empty] | %Sand | 0 |  |  |  |  | %Sand |  |  |  | 0

## Summary
Surface Samples
| Left | Center | Right | Combined
D16 (mm) |  | 40.625 |  | 40.625
D50 (mm) |  | 77.1995 |  | 77.1995
D84 (mm) |  | 164.3574 |  | 164.3574
D90 (mm) |  | 194.6549 |  | 194.6549
Gr (-) |  | 2.0146 |  | 2.0146
% Sand Cover |  | 0 |  | 0
% Gravel
% Sand
% Silt/Clay

## readme
Sheets:
Surface—Electronic version of pages 1 and 2 of Field Pebble Count data sheet as described in ISR study 6.6 section 4.1.2.9. Additional data included in cells E38:W47 show calculation of significant grain sizes and percent of sand, gravel and silt.
Dist Chart—Sediment distribution curves for surface and subsurface samples
Summary—Summarized data from subsurface and surface samples. Data includes significant grain sizes, gradation coefficient, and percent sand, percent gravel, and percent silt/clay

## Dist Chart
Percent Finer Than Size Shown
0.2
0.5
2
5
20
50
500
Silt