## Surface
Surface Sample Data Sheet | [20 empty] | Pebble Count Data Sheet
River / Tributary: |  | Oshetna | [6 empty] | Crew: | MDH, RAV, CVB | [10 empty] | River / Tributary: |  | Crew:
Site: |  | Mouth bar | [6 empty] | Length & Interval: |  | 100' x 1' | [9 empty] | Site: |  | PRM:
Date / Time: |  | 2014-08-12 | [6 empty] | Northing / Lat: |  | 3165817.9 S-1 | [9 empty] | Date / Time: |  | Field Book #
Field Book # |  | RAC | [6 empty] | Easting / Long: |  | 2080610.8 | [11 empty] | Waypoint #s:
Sample # |  | S-1 mouth bar surface | [6 empty] | Comments: |  | See RAV fieldbook for photo numbers and site description | [9 empty] | Additional Comments
Subsuface Sample Performed with Surface? |  |  |  |  | N
Sample Type: Main Ch Trib Fan Toe of Bank Lateral Feature
Size (mm) | S1 |  |  |  | Sum | Cum % | Size (mm) | S-2 |  |  |  | Sum | Cum % | Size (mm) | S-3 subaqueous |  |  | Sum | Cum % | Cum Ave
< 2 | [5 empty] | 0 | < 2 | [5 empty] | 0 | < 2 |  |  |  | 0 |  | 0
2 | [5 empty] | 0 | 2 | [5 empty] | 0 | 2 |  |  |  | 0 | 0 | 0
2.8 | [5 empty] | 0 | 2.8 | [5 empty] | 0 | 2.8 |  |  |  |  | 0 | 0
4 | [5 empty] | 0 | 4 | [5 empty] | 0 | 4 |  |  |  |  | 0 | 0
5.6 |  |  |  |  | 2 | 0 | 5.6 |  |  |  |  | 1 | 0 | 5.6 |  |  |  | 1 | 0 | 0 | Photo Log
8 |  |  |  |  | 2 | 2 | 8 | [5 empty] | 1 | 8 |  |  |  | 4 | 1 | 1.3333 | Photo # | Description
11 |  |  |  |  | 14 | 4 | 11 |  |  |  |  | 2 | 1 | 11 |  |  |  | 13 | 5 | 3.3333
16 |  |  |  |  | 19 | 18 | 16 |  |  |  |  | 5 | 3 | 16 |  |  |  | 32 | 18 | 13
22.5 |  |  |  |  | 20 | 37 | 22.5 |  |  |  |  | 11 | 8 | 22.5 |  |  |  | 28 | 50 | 31.6667
32 |  |  |  |  | 13 | 57 | 32 |  |  |  |  | 11 | 19 | 32 |  |  |  | 14 | 78 | 51.3333
45 |  |  |  |  | 12 | 70 | 45 |  |  |  |  | 10 | 30 | 45 |  |  |  | 7 | 92 | 64
64 |  |  |  |  | 6 | 82 | 64 |  |  |  |  | 13 | 40 | 64 |  |  |  | 1 | 99 | 73.6667
90 |  |  |  |  | 7 | 88 | 90 |  |  |  |  | 11 | 53 | 90 |  |  |  |  | 100 | 80.3333
128 |  |  |  |  | 5 | 95 | 128 |  |  |  |  | 14 | 64 | 128 |  |  |  |  | 100 | 86.3333
180 | [5 empty] | 100 | 180 |  |  |  |  | 14 | 78 | 180 |  |  |  |  | 100 | 92.6667
256 | [5 empty] | 100 | 256 |  |  |  |  | 8 | 92 | 256 |  |  |  |  | 100 | 97.3333
360 | [5 empty] | 100 | 360 | [5 empty] | 100 | 360 |  |  |  |  | 100 | 100
510 | [5 empty] | 100 | 510 | [5 empty] | 100 | 510 |  |  |  |  | 100
720 | [5 empty] | 100 | 720 | [5 empty] | 100 | 720 |  |  |  |  | 100 | 100
| LEFT COUNT | [6 empty] | CENTER COUNT | [6 empty] | RIGHT COUNT
QC1______________ | RAV | [7 empty] | Photo Backup_____________ |  | 989 | [7 empty] | Page _1____ of ___1__ |  | QC1______RAV________ |  | Photo Backup_____________ | Page _____ of ______
Average
|  |  | D% | Size (mm) | [5 empty] | D% | Size (mm) |  |  |  |  | D% | Size (mm) |  |  | Size (mm)
|  |  | 16 | 15.1661 | [5 empty] | 16 | 29.0691 |  |  |  |  | 16 | 15.1038 |  |  | 16.9011
|  |  | 50 | 28.2886 | [5 empty] | 50 | 83.1906 |  |  |  |  | 50 | 22.5 |  |  | 31.2449
|  |  | 84 | 71.7025 | [5 empty] | 84 | 209.3293 |  |  |  |  | 84 | 37.0344 |  |  | 111.615
|  |  | 90 | 99.5285 | [5 empty] | 90 | 243.4375 |  |  |  |  | 90 | 42.8608 |  |  | 155.9303
|  |  | Gr | 2.2 | [5 empty] | Gr | 2.689 |  |  |  |  | Gr | 1.5678 |  |  | 2.7105
|  |  | %Sand | 0 | [5 empty] | %Sand | 0 |  |  |  |  | %Sand | 0 |  |  | 0

## Summary
Pebble Counts
| Left | Center | Right | Combined
D16 (mm) | 15.1661 | 29.0691 | 15.1038 | 16.9011
D50 (mm) | 28.2886 | 83.1906 | 22.5 | 31.2449
D84 (mm) | 71.7025 | 209.3293 | 37.0344 | 111.615
D90 (mm) | 99.5285 | 243.4375 | 42.8608 | 155.9303
Gr (-) | 2.2 | 2.689 | 1.5678 | 2.7105
% Sand Cover | 0 | 0 | 0 | 0
% Gravel
% Sand
% Silt/Clay

## readme
Sheets:
Surface—Electronic version of pages 1 and 2 of Field Pebble Count data sheet as described in ISR study 6.6 section 4.1.2.9. Additional data included in cells E38:W47 show calculation of significant grain sizes and percent of sand, gravel and silt.
Dist Chart—Sediment distribution curves for surface and subsurface samples
Summary—Summarized data from subsurface and surface samples. Data includes significant grain sizes, gradation coefficient, and percent sand, percent gravel, and percent silt/clay