## Surface
Surface Sample Data Sheet | [20 empty] | Surface Sample Data Sheet
River / Tributary: |  | Sheep Creek S3 | [6 empty] | Crew: | RET, NCA | [10 empty] | River / Tributary: | Sheep Creek S3
PRM: |  | na | [6 empty] | Length & Interval: |  | 50' x 1' x 2 | [9 empty] | Site: | na
Date / Time: |  | 2014-08-12 | [6 empty] | Northing / Lat: |  | 2920846.6 | [9 empty] | Date / Time: | 2014-08-12
Field Book #: |  | na | [6 empty] | Easting/ Long: |  | 1630034.2
Sample Number: |  | S-3 | [6 empty] | Comments: |  | Mostly submerged bar in center of channel just u/s of #2
Subsurface Sample Performed with Surface? |  |  |  |  | N | [15 empty] | Additional Comments
Sample Type: |  |  | Main Ch | [17 empty] | n/a
Size (mm) | Left |  |  |  | Count | Cum % | Size (mm) | Center |  |  |  | Count | Cum % | Size (mm) | Right |  |  | Count | Cum % | Cum Ave
< 2 | [6 empty] | < 2 | [5 empty] | 0 | < 2 | [5 empty] | 0
2 | [6 empty] | 2 | [5 empty] | 0 | 2 | [5 empty] | 0
2.8 | [6 empty] | 2.8 | [5 empty] | 0 | 2.8 | [5 empty] | 0
4 | [6 empty] | 4 | [5 empty] | 0 | 4 | [5 empty] | 0
5.6 | [6 empty] | 5.6 |  |  |  |  | 1 | 0 | 5.6 | [5 empty] | 0 | Photo Log | Tt#2 Camera
8 | [6 empty] | 8 |  |  |  |  | 2 | 1 | 8 | [5 empty] | 1 | Photo # | Description
11 | [6 empty] | 11 |  |  |  |  | 7 | 3 | 11 | [5 empty] | 3 | 124 | view downstream
16 | [6 empty] | 16 |  |  |  |  | 9 | 10 | 16 | [5 empty] | 10 | 123 | view upstream
22.5 | [6 empty] | 22.5 |  |  |  |  | 14 | 19 | 22.5 | [5 empty] | 19
32 | [6 empty] | 32 |  |  |  |  | 22 | 33 | 32 | [5 empty] | 33
45 | [6 empty] | 45 |  |  |  |  | 19 | 55 | 45 | [5 empty] | 55
64 | [6 empty] | 64 |  |  |  |  | 21 | 74 | 64 | [5 empty] | 74
90 | [6 empty] | 90 |  |  |  |  | 4 | 95 | 90 | [5 empty] | 95
128 | [6 empty] | 128 |  |  |  |  | 1 | 99 | 128 | [5 empty] | 99
180 | [6 empty] | 180 | [5 empty] | 100 | 180 | [5 empty] | 100
256 | [6 empty] | 256 | [5 empty] | 100 | 256 | [5 empty] | 100
360 | [6 empty] | 360 | [5 empty] | 100 | 360 | [5 empty] | 100
512 | [6 empty] | 512 | [5 empty] | 100 | 512 | [5 empty] | 100
720 | [6 empty] | 720 | [5 empty] | 100 | 720 | [5 empty] | 100
| LEFT COUNT | [6 empty] | CENTER COUNT | [6 empty] | RIGHT COUNT
QC1: | WTF | [7 empty] | Photo Backup: |  | 132 |  |  |  |  | Page: | 1 | of | 2 |  | QC1: | WTF | Photo Backup: | 133 | Page: | 2 of 2
Average
|  |  | D% | Size (mm) | [5 empty] | D% | Size (mm) |  |  |  |  | D% | Size (mm) |  |  | Size (mm)
|  |  | 16 | [6 empty] | 16 | 20.083 |  |  |  |  | 16 |  |  |  | 20.083
|  |  | 50 | [6 empty] | 50 | 41.6449 |  |  |  |  | 50 |  |  |  | 41.6449
|  |  | 84 | [6 empty] | 84 | 75.2811 |  |  |  |  | 84 |  |  |  | 75.2811
|  |  | 90 | [6 empty] | 90 | 82.9831 |  |  |  |  | 90 |  |  |  | 82.9831
|  |  | Gr | [6 empty] | Gr | 1.9407 |  |  |  |  | Gr |  |  |  | 1.9407
|  |  | %Sand | [6 empty] | %Sand | 0 |  |  |  |  | %Sand |  |  |  | 0

## Summary
Surface Samples
| Left | Center | Right | Combined
D16 (mm) |  | 20.083 |  | 20.083
D50 (mm) |  | 41.6449 |  | 41.6449
D84 (mm) |  | 75.2811 |  | 75.2811
D90 (mm) |  | 82.9831 |  | 82.9831
Gr (-) |  | 1.9407 |  | 1.9407
% Sand Cover |  | 0 |  | 0
% Gravel
% Sand
% Silt/Clay

## readme
Sheets:
Surface—Electronic version of pages 1 and 2 of Field Pebble Count data sheet as described in ISR study 6.6 section 4.1.2.9. Additional data included in cells E38:W47 show calculation of significant grain sizes and percent of sand, gravel and silt.
Dist Chart—Sediment distribution curves for surface and subsurface samples
Summary—Summarized data from subsurface and surface samples. Data includes significant grain sizes, gradation coefficient, and percent sand, percent gravel, and percent silt/clay