## Surface
Surface Sample Data Sheet | [20 empty] | Surface Sample Data Sheet
River / Tributary: |  | Sheep Ck s4 | [6 empty] | Crew: | NCA RET | [10 empty] | River / Tributary: | Sheep Ck s4
PRM: |  | na | [6 empty] | Length & Interval: |  | 100' x 1' x 1 | [9 empty] | Site: | na
Date / Time: |  | 2014-08-12 | [6 empty] | Northing / Lat: |  | 2921475.5 | [9 empty] | Date / Time: | 2014-08-12
Field Book #: |  | na | [6 empty] | Easting/ Long: |  | 1629589.9
Sample Number: |  | S-4 | [6 empty] | Comments: |  | This material was fine, next bar d/s was coarser
Subsurface Sample Performed with Surface? |  |  |  |  | N |  |  |  |  | Pt bar on LHS d/s of x-sec SH-11 | [10 empty] | Additional Comments
Sample Type: |  |  | Main Ch | [17 empty] | n/a
Size (mm) | Left |  |  |  | Count | Cum % | Size (mm) | Center |  |  |  | Count | Cum % | Size (mm) | Right |  |  | Count | Cum % | Cum Ave
< 2 | [6 empty] | < 2 | [5 empty] | 0 | < 2 | [5 empty] | 0
2 | [6 empty] | 2 | [5 empty] | 0 | 2 | [5 empty] | 0
2.8 | [6 empty] | 2.8 |  |  |  |  | 2 | 0 | 2.8 | [5 empty] | 0
4 | [6 empty] | 4 |  |  |  |  | 1 | 2 | 4 | [5 empty] | 2
5.6 | [6 empty] | 5.6 |  |  |  |  | 3 | 3 | 5.6 | [5 empty] | 3 | Photo Log | Tt#2 Camera
8 | [6 empty] | 8 |  |  |  |  | 12 | 6 | 8 | [5 empty] | 6 | Photo # | Description
11 | [6 empty] | 11 |  |  |  |  | 23 | 18 | 11 | [5 empty] | 18 | 104-0125 | view d/s
16 | [6 empty] | 16 |  |  |  |  | 27 | 41 | 16 | [5 empty] | 41 | 104-0126 | view u/s
22.5 | [6 empty] | 22.5 |  |  |  |  | 17 | 68 | 22.5 | [5 empty] | 68
32 | [6 empty] | 32 |  |  |  |  | 9 | 85 | 32 | [5 empty] | 85
45 | [6 empty] | 45 |  |  |  |  | 5 | 94 | 45 | [5 empty] | 94
64 | [6 empty] | 64 |  |  |  |  | 1 | 99 | 64 | [5 empty] | 99
90 | [6 empty] | 90 | [5 empty] | 100 | 90 | [5 empty] | 100
128 | [6 empty] | 128 | [5 empty] | 100 | 128 | [5 empty] | 100
180 | [6 empty] | 180 | [5 empty] | 100 | 180 | [5 empty] | 100
256 | [6 empty] | 256 | [5 empty] | 100 | 256 | [5 empty] | 100
360 | [6 empty] | 360 | [5 empty] | 100 | 360 | [5 empty] | 100
512 | [6 empty] | 512 | [5 empty] | 100 | 512 | [5 empty] | 100
720 | [6 empty] | 720 | [5 empty] | 100 | 720 | [5 empty] | 100
| LEFT COUNT | [6 empty] | CENTER COUNT | [6 empty] | RIGHT COUNT
QC1: | WTF | [7 empty] | Photo Backup: |  | 128 |  |  |  |  | Page: | 1 | of | 2 |  | QC1: | WTF | Photo Backup: | 129 | Page: | 2 of 2
Average
|  |  | D% | Size (mm) | [5 empty] | D% | Size (mm) |  |  |  |  | D% | Size (mm) |  |  | Size (mm)
|  |  | 16 | [6 empty] | 16 | 10.4314 |  |  |  |  | 16 |  |  |  | 10.4314
|  |  | 50 | [6 empty] | 50 | 17.9256 |  |  |  |  | 50 |  |  |  | 17.9256
|  |  | 84 | [6 empty] | 84 | 31.3438 |  |  |  |  | 84 |  |  |  | 31.3438
|  |  | 90 | [6 empty] | 90 | 38.6729 |  |  |  |  | 90 |  |  |  | 38.6729
|  |  | Gr | [6 empty] | Gr | 1.7335 |  |  |  |  | Gr |  |  |  | 1.7335
|  |  | %Sand | [6 empty] | %Sand | 0 |  |  |  |  | %Sand |  |  |  | 0

## Summary
Surface Samples
| Left | Center | Right | Combined
D16 (mm) |  | 10.4314 |  | 10.4314
D50 (mm) |  | 17.9256 |  | 17.9256
D84 (mm) |  | 31.3438 |  | 31.3438
D90 (mm) |  | 38.6729 |  | 38.6729
Gr (-) |  | 1.7335 |  | 1.7335
% Sand Cover |  | 0 |  | 0
% Gravel
% Sand
% Silt/Clay

## readme
Sheets:
Surface—Electronic version of pages 1 and 2 of Field Pebble Count data sheet as described in ISR study 6.6 section 4.1.2.9. Additional data included in cells E38:W47 show calculation of significant grain sizes and percent of sand, gravel and silt.
Dist Chart—Sediment distribution curves for surface and subsurface samples
Summary—Summarized data from subsurface and surface samples. Data includes significant grain sizes, gradation coefficient, and percent sand, percent gravel, and percent silt/clay