## Model Upper Boundary
This data is based on
# USGS 15291700 SUSITNA R AB TSUSENA C NR CHULITNA AK |  | Which is located 136 ft DS of PRM 184.9 (actually PRM184.92)
Q, gage ht from USGS web
For this Spreadsheet, the Tsusena (USGS 15291700) values have been routed back upstream to PRM 187.2 (actual PRM 187.16) which is approximately 0.5 hours upstream
T(ESS70)=T(PATK)*m+b
ESS70 is located 400 ft DS of 187.2 (which is actually at PRM 187.16) | [5 empty] | b= | -4.1338
PATK Air temp from: | TKAHourlydata091973to092015 | via | PATK_Air_Temps_(WY76-81-85) |  |  | m= | 1.0972
Model for Air Temp from | TemperaturePredictionModel
Modeled
datetime (AKDT) | Q (cfs) | WaterTemp °C | Air Temp At TKA °C | Modeled ESS70 Air Temp °C | ILF-1 Watana Release (cfs)
1975-09-01 | 9559 | 8.2328 | 8.8889 | 5.6192 | 6870
1975-09-01 01:00 | 9635 | 8.1548 | 8.8889 | 5.6192 | 6926.1
1975-09-01 02:00 | 9714 | 8.0768 | 8.8889 | 5.6192 | 6972
1975-09-01 03:00 | 9791 | 7.9988 | 8.8889 | 5.6192 | 6962.2
1975-09-01 04:00 | 9860 | 7.9207 | 8.8889 | 5.6192 | 6870
1975-09-01 05:00 | 9919 | 7.8427 | 8.8889 | 5.6192 | 6870
1975-09-01 06:00 | 9961 | 7.7647 | 7.2222 | 3.7906 | 6870
1975-09-01 07:00 | 9986 | 7.6867 | 7.2222 | 3.7906 | 6870
1975-09-01 08:00 | 9990 | 7.6087 | 8.8889 | 5.6192 | 6870
1975-09-01 09:00 | 9975 | 7.5307 | 10 | 6.8384 | 6870
1975-09-01 10:00 | 9940 | 7.4527 | 10.5556 | 7.4479 | 6870
1975-09-01 11:00 | 9887 | 7.3747 | 10.5556 | 7.4479 | 6870
1975-09-01 12:00 | 9821 | 7.2966 | 11.6667 | 8.6671 | 6870
1975-09-01 13:00 | 9746 | 7.2914 | 13.8889 | 11.1053 | 6870
1975-09-01 14:00 | 9665 | 7.2862 | 14.4444 | 11.7149 | 6870
1975-09-01 15:00 | 9585 | 7.2809 | 15 | 12.3244 | 6870
1975-09-01 16:00 | 9509 | 7.2757 | 15 | 12.3244 | 6870
1975-09-01 17:00 | 9443 | 7.2705 | 13.8889 | 11.1053 | 6870
1975-09-01 18:00 | 9391 | 7.2652 | 13.8889 | 11.1053 | 6870
1975-09-01 19:00 | 9355 | 7.26 | 13.8889 | 11.1053 | 6870
1975-09-01 20:00 | 9336 | 7.2548 | 11.1111 | 8.0575 | 6870
1975-09-01 21:00 | 9336 | 7.2495 | 8.8889 | 5.6192 | 6870
1975-09-01 22:00 | 9353 | 7.2443 | 7.7778 | 4.4001 | 6870
1975-09-01 23:00 | 9386 | 7.2391 | 7.7778 | 4.4001 | 6870
1975-09-02 | 9432 | 7.2338 | 8.3333 | 5.0097 | 6870
1975-09-02 01:00 | 9479 | 7.2286 | 7.7778 | 4.4001 | 5938
1975-09-02 02:00 | 9530 | 7.2234 | 7.7778 | 4.4001 | 5938
1975-09-02 03:00 | 9581 | 7.2181 | 7.7778 | 4.4001 | 5938
1975-09-02 04:00 | 9626 | 7.2129 | 7.7778 | 4.4001 | 5938
1975-09-02 05:00 | 9662 | 7.2076 | 7.7778 | 4.4001 | 5938
1975-09-02 06:00 | 9685 | 7.2024 | 7.2222 | 3.7906 | 5938
1975-09-02 07:00 | 9691 | 7.1972 | 7.2222 | 3.7906 | 5938
1975-09-02 08:00 | 9680 | 7.1919 | 8.8889 | 5.6192 | 5938
1975-09-02 09:00 | 9650 | 7.1867 | 10 | 6.8384 | 5938
1975-09-02 10:00 | 9603 | 7.1815 | 10.5556 | 7.4479 | 5938
1975-09-02 11:00 | 9541 | 7.1762 | 11.6667 | 8.6671 | 5938
1975-09-02 12:00 | 9466 | 7.171 | 12.7778 | 9.8862 | 5938
1975-09-02 13:00 | 9382 | 7.1503 | 13.8889 | 11.1053 | 5938
1975-09-02 14:00 | 9294 | 7.1297 | 14.4444 | 11.7149 | 5947
1975-09-02 15:00 | 9207 | 7.109 | 13.8889 | 11.1053 | 5961.6
1975-09-02 16:00 | 9125 | 7.0884 | 14.4444 | 11.7149 | 5956.5
1975-09-02 17:00 | 9052 | 7.0677 | 10 | 6.8384 | 5946.3
1975-09-02 18:00 | 8993 | 7.0471 | 10 | 6.8384 | 5938
1975-09-02 19:00 | 8949 | 7.0264 | 10 | 6.8384 | 5938
1975-09-02 20:00 | 8923 | 7.0057 | 8.8889 | 5.6192 | 5938
1975-09-02 21:00 | 8914 | 6.9851 | 8.3333 | 5.0097 | 5938
1975-09-02 22:00 | 8923 | 6.9644 | 8.3333 | 5.0097 | 5938
1975-09-02 23:00 | 8948 | 6.9438 | 8.3333 | 5.0097 | 5938
1975-09-03 | 8995 | 6.9231 | 8.3333 | 5.0097 | 5938
1975-09-03 01:00 | 9031 | 6.9025 | 8.3333 | 5.0097 | 6025
1975-09-03 02:00 | 9071 | 6.8818 | 8.3333 | 5.0097 | 6025
1975-09-03 03:00 | 9112 | 6.8611 | 8.3333 | 5.0097 | 6025
1975-09-03 04:00 | 9150 | 6.8405 | 8.3333 | 5.0097 | 6025
1975-09-03 05:00 | 9180 | 6.8198 | 8.3333 | 5.0097 | 6025
1975-09-03 06:00 | 9200 | 6.7992 | 6.1111 | 2.5714 | 6025
1975-09-03 07:00 | 9207 | 6.7785 | 7.2222 | 3.7906 | 6025
1975-09-03 08:00 | 9199 | 6.7579 | 7.2222 | 3.7906 | 6025
1975-09-03 09:00 | 9176 | 6.7372 | 7.7778 | 4.4001 | 6025
1975-09-03 10:00 | 9138 | 6.7165 | 10 | 6.8384 | 6025
1975-09-03 11:00 | 9088 | 6.6959 | 12.2222 | 9.2766 | 6025
1975-09-03 12:00 | 9027 | 6.6752 | 13.8889 | 11.1053 | 6025
1975-09-03 13:00 | 8958 | 6.6748 | 14.4444 | 11.7149 | 6025
1975-09-03 14:00 | 8886 | 6.6744 | 15.5556 | 12.934 | 6025
1975-09-03 15:00 | 8815 | 6.674 | 15.5556 | 12.934 | 6025
1975-09-03 16:00 | 8748 | 6.6735 | 15.5556 | 12.934 | 6025
1975-09-03 17:00 | 8690 | 6.6731 | 15.5556 | 12.934 | 6025
1975-09-03 18:00 | 8643 | 6.6727 | 15.5556 | 12.934 | 6025
1975-09-03 19:00 | 8611 | 6.6723 | 15.5556 | 12.934 | 6025
1975-09-03 20:00 | 8594 | 6.6718 | 15.5556 | 12.934 | 6025
1975-09-03 21:00 | 8593 | 6.6714 | 15.5556 | 12.934 | 6025
1975-09-03 22:00 | 8608 | 6.671 | 15.5556 | 12.934 | 6025
1975-09-03 23:00 | 8637 | 6.6706 | 15.5556 | 12.934 | 6025
1975-09-04 | 8663 | 6.6702 | 15.5556 | 12.934 | 6025
1975-09-04 01:00 | 8719 | 6.6697 | 15.5556 | 12.934 | 6067.1
1975-09-04 02:00 | 8782 | 6.6693 | 15.5556 | 12.934 | 6025
1975-09-04 03:00 | 8847 | 6.6689 | 15.5556 | 12.934 | 6025
1975-09-04 04:00 | 8910 | 6.6685 | 15.5556 | 12.934 | 6025
1975-09-04 05:00 | 8967 | 6.668 | 15.5556 | 12.934 | 6025
1975-09-04 06:00 | 9014 | 6.6676 | 8.8889 | 5.6192 | 6025
1975-09-04 07:00 | 9047 | 6.6672 | 8.8889 | 5.6192 | 6025
1975-09-04 08:00 | 9066 | 6.6668 | 8.3333 | 5.0097 | 6025
1975-09-04 09:00 | 9070 | 6.6664 | 8.8889 | 5.6192 | 6025
1975-09-04 10:00 | 9059 | 6.6659 | 10 | 6.8384 | 6025
1975-09-04 11:00 | 9035 | 6.6655 | 10.5556 | 7.4479 | 6025
1975-09-04 12:00 | 9001 | 6.6651 | 11.6667 | 8.6671 | 6025
1975-09-04 13:00 | 8961 | 6.6391 | 12.2222 | 9.2766 | 6025
1975-09-04 14:00 | 8918 | 6.6131 | 12.2222 | 9.2766 | 6025
1975-09-04 15:00 | 8877 | 6.587 | 12.2222 | 9.2766 | 6025
1975-09-04 16:00 | 8842 | 6.561 | 12.2222 | 9.2766 | 6025
1975-09-04 17:00 | 8819 | 6.535 | 12.2222 | 9.2766 | 6025
1975-09-04 18:00 | 8810 | 6.509 | 12.2222 | 9.2766 | 6025
1975-09-04 19:00 | 8818 | 6.483 | 12.2222 | 9.2766 | 6025
1975-09-04 20:00 | 8846 | 6.4569 | 12.2222 | 9.2766 | 6025
1975-09-04 21:00 | 8893 | 6.4309 | 12.2222 | 9.2766 | 6025
1975-09-04 22:00 | 8959 | 6.4049 | 12.2222 | 9.2766 | 6025
1975-09-04 23:00 | 9042 | 6.3789 | 12.2222 | 9.2766 | 6025
1975-09-05 | 9145 | 6.3529 | 12.2222 | 9.2766 | 6025
1975-09-05 01:00 | 9255 | 6.3268 | 12.2222 | 9.2766 | 6144.2
1975-09-05 02:00 | 9368 | 6.3008 | 12.2222 | 9.2766 | 5870
1975-09-05 03:00 | 9478 | 6.2748 | 12.2222 | 9.2766 | 5870
1975-09-05 04:00 | 9582 | 6.2488 | 12.2222 | 9.2766 | 5870
1975-09-05 05:00 | 9675 | 6.2228 | 12.2222 | 9.2766 | 5870
1975-09-05 06:00 | 9752 | 6.1967 | 6.1111 | 2.5714 | 5870
1975-09-05 07:00 | 9813 | 6.1707 | 6.1111 | 2.5714 | 5870
1975-09-05 08:00 | 9854 | 6.1447 | 6.1111 | 2.5714 | 5870
1975-09-05 09:00 | 9875 | 6.1187 | 6.6667 | 3.181 | 5870
1975-09-05 10:00 | 9877 | 6.0927 | 6.6667 | 3.181 | 5870
1975-09-05 11:00 | 9863 | 6.0666 | 6.6667 | 3.181 | 5870
1975-09-05 12:00 | 9834 | 6.0406 | 7.2222 | 3.7906 | 5870
1975-09-05 13:00 | 9796 | 6.0073 | 7.2222 | 3.7906 | 5870
1975-09-05 14:00 | 9751 | 5.974 | 7.2222 | 3.7906 | 5870
1975-09-05 15:00 | 9706 | 5.9406 | 7.2222 | 3.7906 | 5870
1975-09-05 16:00 | 9664 | 5.9073 | 7.2222 | 3.7906 | 5870
1975-09-05 17:00 | 9630 | 5.8739 | 7.2222 | 3.7906 | 5870
1975-09-05 18:00 | 9607 | 5.8406 | 6.6667 | 3.181 | 5870
1975-09-05 19:00 | 9599 | 5.8073 | 6.1111 | 2.5714 | 5870
1975-09-05 20:00 | 9607 | 5.7739 | 6.1111 | 2.5714 | 5870
1975-09-05 21:00 | 9631 | 5.7406 | 6.1111 | 2.5714 | 5870
1975-09-05 22:00 | 9671 | 5.7072 | 5.5556 | 1.9619 | 5870
1975-09-05 23:00 | 9724 | 5.6739 | 6.1111 | 2.5714 | 5870
1975-09-06 | 9793 | 5.6406 | 5.5556 | 1.9619 | 5870
1975-09-06 01:00 | 9864 | 5.6072 | 5.5556 | 1.9619 | 6030.3
1975-09-06 02:00 | 9939 | 5.5739 | 5.5556 | 1.9619 | 5800
1975-09-06 03:00 | 10010 | 5.5405 | 5.5556 | 1.9619 | 5800
1975-09-06 04:00 | 10080 | 5.5072 | 5.5556 | 1.9619 | 5800
1975-09-06 05:00 | 10140 | 5.4739 | 5.5556 | 1.9619 | 5800
1975-09-06 06:00 | 10190 | 5.4405 | 5 | 1.3523 | 5800
1975-09-06 07:00 | 10220 | 5.4072 | 5.5556 | 1.9619 | 5800
1975-09-06 08:00 | 10230 | 5.3738 | 5.5556 | 1.9619 | 5800
1975-09-06 09:00 | 10230 | 5.3405 | 6.1111 | 2.5714 | 5800
1975-09-06 10:00 | 10210 | 5.3072 | 6.1111 | 2.5714 | 5800
1975-09-06 11:00 | 10170 | 5.2738 | 7.2222 | 3.7906 | 5800
1975-09-06 12:00 | 10120 | 5.2405 | 7.7778 | 4.4001 | 5800
1975-09-06 13:00 | 10060 | 5.226 | 8.8889 | 5.6192 | 5800
1975-09-06 14:00 | 10000 | 5.2114 | 8.8889 | 5.6192 | 5800
1975-09-06 15:00 | 9943 | 5.1969 | 8.8889 | 5.6192 | 5800
1975-09-06 16:00 | 9888 | 5.1824 | 8.8889 | 5.6192 | 5800
1975-09-06 17:00 | 9843 | 5.1679 | 8.8889 | 5.6192 | 5800
1975-09-06 18:00 | 9811 | 5.1533 | 8.3333 | 5.0097 | 5800
1975-09-06 19:00 | 9795 | 5.1388 | 8.3333 | 5.0097 | 5800
1975-09-06 20:00 | 9796 | 5.1243 | 8.3333 | 5.0097 | 5800
1975-09-06 21:00 | 9816 | 5.1098 | 7.7778 | 4.4001 | 5800
1975-09-06 22:00 | 9852 | 5.0952 | 7.7778 | 4.4001 | 5800
1975-09-06 23:00 | 9903 | 5.0807 | 7.7778 | 4.4001 | 5800
1975-09-07 | 9960 | 5.0662 | 7.2222 | 3.7906 | 5800
1975-09-07 01:00 | 10030 | 5.0517 | 7.7778 | 4.4001 | 6178.5
1975-09-07 02:00 | 10110 | 5.0371 | 7.7778 | 4.4001 | 5770
1975-09-07 03:00 | 10190 | 5.0226 | 7.7778 | 4.4001 | 5770
1975-09-07 04:00 | 10260 | 5.0081 | 7.7778 | 4.4001 | 5770
1975-09-07 05:00 | 10320 | 4.9936 | 7.7778 | 4.4001 | 5770
1975-09-07 06:00 | 10370 | 4.979 | 7.2222 | 3.7906 | 5770
1975-09-07 07:00 | 10400 | 4.9645 | 7.7778 | 4.4001 | 5770
1975-09-07 08:00 | 10420 | 4.95 | 8.8889 | 5.6192 | 5770
1975-09-07 09:00 | 10410 | 4.9355 | 8.8889 | 5.6192 | 5770
1975-09-07 10:00 | 10390 | 4.921 | 8.8889 | 5.6192 | 5770
1975-09-07 11:00 | 10350 | 4.9064 | 8.8889 | 5.6192 | 5770
1975-09-07 12:00 | 10300 | 4.8919 | 9.4444 | 6.2288 | 5770
1975-09-07 13:00 | 10240 | 4.8794 | 10 | 6.8384 | 5770
1975-09-07 14:00 | 10170 | 4.8668 | 10 | 6.8384 | 5770
1975-09-07 15:00 | 10110 | 4.8543 | 10 | 6.8384 | 5770
1975-09-07 16:00 | 10050 | 4.8418 | 10 | 6.8384 | 5770
1975-09-07 17:00 | 10000 | 4.8292 | 10 | 6.8384 | 5770
1975-09-07 18:00 | 9967 | 4.8167 | 9.4444 | 6.2288 | 5770
1975-09-07 19:00 | 9950 | 4.8042 | 9.4444 | 6.2288 | 5770
1975-09-07 20:00 | 9950 | 4.7916 | 7.2222 | 3.7906 | 5770
1975-09-07 21:00 | 9969 | 4.7791 | 6.1111 | 2.5714 | 5770
1975-09-07 22:00 | 10010 | 4.7666 | 6.1111 | 2.5714 | 5770
1975-09-07 23:00 | 10060 | 4.754 | 5 | 1.3523 | 5770
1975-09-08 | 10120 | 4.7415 | 4.4444 | 0.74274 | 5770
1975-09-08 01:00 | 10200 | 4.729 | 4.4444 | 0.74274 | 5974.8
1975-09-08 02:00 | 10280 | 4.7164 | 4.4444 | 0.74274 | 5730
1975-09-08 03:00 | 10350 | 4.7039 | 4.4444 | 0.74274 | 5730
1975-09-08 04:00 | 10420 | 4.6914 | 4.4444 | 0.74274 | 5730
1975-09-08 05:00 | 10490 | 4.6788 | 4.4444 | 0.74274 | 5730
1975-09-08 06:00 | 10530 | 4.6663 | 2.2222 | -1.6955 | 5730
1975-09-08 07:00 | 10570 | 4.6538 | 2.2222 | -1.6955 | 5730
1975-09-08 08:00 | 10580 | 4.6412 | 3.8889 | 0.13317 | 5730
1975-09-08 09:00 | 10570 | 4.6287 | 4.4444 | 0.74274 | 5730
1975-09-08 10:00 | 10550 | 4.6162 | 6.1111 | 2.5714 | 5730
1975-09-08 11:00 | 10510 | 4.6036 | 9.4444 | 6.2288 | 5730
1975-09-08 12:00 | 10460 | 4.5911 | 10.5556 | 7.4479 | 5730
1975-09-08 13:00 | 10400 | 4.5712 | 11.6667 | 8.6671 | 5730
1975-09-08 14:00 | 10330 | 4.5513 | 11.6667 | 8.6671 | 5730
1975-09-08 15:00 | 10270 | 4.5314 | 11.6667 | 8.6671 | 5730
1975-09-08 16:00 | 10210 | 4.5114 | 11.6667 | 8.6671 | 5730
1975-09-08 17:00 | 10160 | 4.4915 | 11.6667 | 8.6671 | 5730
1975-09-08 18:00 | 10130 | 4.4716 | 11.6667 | 8.6671 | 5730
1975-09-08 19:00 | 10110 | 4.4517 | 9.4444 | 6.2288 | 5730
1975-09-08 20:00 | 10110 | 4.4318 | 8.3333 | 5.0097 | 5730
1975-09-08 21:00 | 10130 | 4.4119 | 7.7778 | 4.4001 | 5730
1975-09-08 22:00 | 10170 | 4.392 | 6.6667 | 3.181 | 5730
1975-09-08 23:00 | 10220 | 4.372 | 6.6667 | 3.181 | 5730
1975-09-09 | 10290 | 4.3521 | 6.1111 | 2.5714 | 5730
1975-09-09 01:00 | 10360 | 4.3322 | 4.4444 | 0.74274 | 5718.5
1975-09-09 02:00 | 10440 | 4.3123 | 4.4444 | 0.74274 | 5100.4
1975-09-09 03:00 | 10520 | 4.2924 | 4.4444 | 0.74274 | 4700
1975-09-09 04:00 | 10590 | 4.2725 | 4.4444 | 0.74274 | 4700
1975-09-09 05:00 | 10650 | 4.2525 | 4.4444 | 0.74274 | 4700
1975-09-09 06:00 | 10700 | 4.2326 | 3.8889 | 0.13317 | 4700
1975-09-09 07:00 | 10730 | 4.2127 | 4.4444 | 0.74274 | 5468.1
1975-09-09 08:00 | 10750 | 4.1928 | 3.8889 | 0.13317 | 5603.3
1975-09-09 09:00 | 10740 | 4.1729 | 4.4444 | 0.74274 | 5857.1
1975-09-09 10:00 | 10720 | 4.153 | 4.4444 | 0.74274 | 5356.5
1975-09-09 11:00 | 10680 | 4.133 | 8.3333 | 5.0097 | 5271.9
1975-09-09 12:00 | 10630 | 4.1131 | 10.5556 | 7.4479 | 5295.4
1975-09-09 13:00 | 10570 | 4.1064 | 10.5556 | 7.4479 | 5279
1975-09-09 14:00 | 10500 | 4.0997 | 11.1111 | 8.0575 | 5286
1975-09-09 15:00 | 10440 | 4.093 | 10 | 6.8384 | 5314.2
1975-09-09 16:00 | 10380 | 4.0863 | 10 | 6.8384 | 5340.1
1975-09-09 17:00 | 10330 | 4.0796 | 8.3333 | 5.0097 | 5483.4
1975-09-09 18:00 | 10300 | 4.0729 | 7.7778 | 4.4001 | 5610.4
1975-09-09 19:00 | 10280 | 4.0662 | 7.2222 | 3.7906 | 5643.3
1975-09-09 20:00 | 10280 | 4.0595 | 6.6667 | 3.181 | 5737.3
1975-09-09 21:00 | 10300 | 4.0529 | 6.1111 | 2.5714 | 5817.2
1975-09-09 22:00 | 10340 | 4.0462 | 6.1111 | 2.5714 | 5857.1
1975-09-09 23:00 | 10390 | 4.0395 | 5.5556 | 1.9619 | 5744.3
1975-09-10 | 10460 | 4.0328 | 6.1111 | 2.5714 | 5720.8
1975-09-10 01:00 | 10530 | 4.0261 | 5.5556 | 1.9619 | 5557.2
1975-09-10 02:00 | 10610 | 4.0194 | 5.5556 | 1.9619 | 5094.6
1975-09-10 03:00 | 10690 | 4.0127 | 5.5556 | 1.9619 | 5094.6
1975-09-10 04:00 | 10770 | 4.006 | 5.5556 | 1.9619 | 5071.2
1975-09-10 05:00 | 10830 | 3.9993 | 5.5556 | 1.9619 | 5066.5
1975-09-10 06:00 | 10880 | 3.9926 | 5 | 1.3523 | 5709.8
1975-09-10 07:00 | 10910 | 3.9859 | 5.5556 | 1.9619 | 5662.9
1975-09-10 08:00 | 10930 | 3.9792 | 5.5556 | 1.9619 | 5597.1
1975-09-10 09:00 | 10920 | 3.9725 | 5.5556 | 1.9619 | 5357.6
1975-09-10 10:00 | 10900 | 3.9658 | 5.5556 | 1.9619 | 5357.6
1975-09-10 11:00 | 10850 | 3.9591 | 5.5556 | 1.9619 | 5665.2
1975-09-10 12:00 | 10800 | 3.9524 | 5.5556 | 1.9619 | 5808.5
1975-09-10 13:00 | 10740 | 3.9379 | 6.6667 | 3.181 | 5756.8
1975-09-10 14:00 | 10670 | 3.9235 | 6.6667 | 3.181 | 5775.6
1975-09-10 15:00 | 10610 | 3.909 | 6.6667 | 3.181 | 5728.6
1975-09-10 16:00 | 10540 | 3.8946 | 6.6667 | 3.181 | 5662.9
1975-09-10 17:00 | 10500 | 3.8801 | 7.7778 | 4.4001 | 5634.7
1975-09-10 18:00 | 10460 | 3.8656 | 7.7778 | 4.4001 | 5432.8
1975-09-10 19:00 | 10440 | 3.8512 | 7.2222 | 3.7906 | 5266
1975-09-10 20:00 | 10440 | 3.8367 | 7.2222 | 3.7906 | 5249.6
1975-09-10 21:00 | 10460 | 3.8223 | 7.2222 | 3.7906 | 5254.3
1975-09-10 22:00 | 10500 | 3.8078 | 7.2222 | 3.7906 | 5329.4
1975-09-10 23:00 | 10560 | 3.7933 | 7.2222 | 3.7906 | 5437.5
1975-09-11 | 10750 | 3.7789 | 7.2222 | 3.7906 | 5526.7
1975-09-11 01:00 | 11300 | 3.7644 | 7.2222 | 3.7906 | 5717.6
1975-09-11 02:00 | 11820 | 3.75 | 7.2222 | 3.7906 | 5105.6
1975-09-11 03:00 | 12330 | 3.7355 | 7.2222 | 3.7906 | 4791.4
1975-09-11 04:00 | 12830 | 3.721 | 7.2222 | 3.7906 | 4681.2
1975-09-11 05:00 | 13310 | 3.7066 | 7.2222 | 3.7906 | 4880.5
1975-09-11 06:00 | 13780 | 3.6921 | 7.2222 | 3.7906 | 5694.2
1975-09-11 07:00 | 14230 | 3.6777 | 7.2222 | 3.7906 | 5584
1975-09-11 08:00 | 14670 | 3.6632 | 6.6667 | 3.181 | 5576.9
1975-09-11 09:00 | 15090 | 3.6487 | 6.6667 | 3.181 | 5598
1975-09-11 10:00 | 15490 | 3.6343 | 6.6667 | 3.181 | 5593.3
1975-09-11 11:00 | 15890 | 3.6198 | 7.7778 | 4.4001 | 5595.7
1975-09-11 12:00 | 16260 | 3.6054 | 8.8889 | 5.6192 | 5565.2
1975-09-11 13:00 | 16620 | 3.577 | 8.8889 | 5.6192 | 5574.6
1975-09-11 14:00 | 16970 | 3.5487 | 8.8889 | 5.6192 | 5576.9
1975-09-11 15:00 | 17300 | 3.5204 | 8.8889 | 5.6192 | 5572.2
1975-09-11 16:00 | 17620 | 3.4921 | 8.8889 | 5.6192 | 5591
1975-09-11 17:00 | 17920 | 3.4637 | 8.8889 | 5.6192 | 5581.6
1975-09-11 18:00 | 18200 | 3.4354 | 10 | 6.8384 | 5555.8
1975-09-11 19:00 | 18470 | 3.4071 | 9.4444 | 6.2288 | 5523
1975-09-11 20:00 | 18730 | 3.3788 | 8.3333 | 5.0097 | 5508.9
1975-09-11 21:00 | 18970 | 3.3504 | 7.7778 | 4.4001 | 5548.8
1975-09-11 22:00 | 19190 | 3.3221 | 8.3333 | 5.0097 | 5525.3
1975-09-11 23:00 | 19400 | 3.2938 | 6.1111 | 2.5714 | 5448
1975-09-12 | 19600 | 3.2655 | 3.8889 | 0.13317 | 5354.2
1975-09-12 01:00 | 19790 | 3.2371 | 2.2222 | -1.6955 | 5616.7
1975-09-12 02:00 | 19970 | 3.2088 | 2.2222 | -1.6955 | 5090.2
1975-09-12 03:00 | 20160 | 3.1805 | 2.2222 | -1.6955 | 4807.1
1975-09-12 04:00 | 20340 | 3.1522 | 2.2222 | -1.6955 | 4741.6
1975-09-12 05:00 | 20530 | 3.1238 | 2.2222 | -1.6955 | 4905.3
1975-09-12 06:00 | 20710 | 3.0955 | 3.8889 | 0.13317 | 5396.7
1975-09-12 07:00 | 20900 | 3.0672 | 3.8889 | 0.13317 | 5303.1
1975-09-12 08:00 | 21080 | 3.0389 | 5 | 1.3523 | 5305.5
1975-09-12 09:00 | 21260 | 3.0105 | 7.2222 | 3.7906 | 5314.8
1975-09-12 10:00 | 21440 | 2.9822 | 7.2222 | 3.7906 | 5305.5
1975-09-12 11:00 | 21620 | 2.9539 | 7.2222 | 3.7906 | 5396.7
1975-09-12 12:00 | 21800 | 2.9256 | 10.5556 | 7.4479 | 5473.9
1975-09-12 13:00 | 21980 | 2.9256 | 11.6667 | 8.6671 | 5473.9
1975-09-12 14:00 | 22160 | 2.9257 | 11.6667 | 8.6671 | 5473.9
1975-09-12 15:00 | 22340 | 2.9258 | 11.6667 | 8.6671 | 5553.5
1975-09-12 16:00 | 22520 | 2.9258 | 11.6667 | 8.6671 | 5586.2
1975-09-12 17:00 | 22700 | 2.9259 | 13.8889 | 11.1053 | 5649.4
1975-09-12 18:00 | 22870 | 2.9259 | 13.8889 | 11.1053 | 5686.8
1975-09-12 19:00 | 23050 | 2.926 | 11.6667 | 8.6671 | 5740.7
1975-09-12 20:00 | 23230 | 2.9261 | 10 | 6.8384 | 5780.4
1975-09-12 21:00 | 23400 | 2.9261 | 7.7778 | 4.4001 | 5831.9
1975-09-12 22:00 | 23580 | 2.9262 | 5 | 1.3523 | 5808.5
1975-09-12 23:00 | 23750 | 2.9262 | 3.3333 | -0.47639 | 5782.8
1975-09-13 | 23920 | 2.9263 | 2.2222 | -1.6955 | 5855.3
1975-09-13 01:00 | 24080 | 2.9264 | 5 | 1.3523 | 5550
1975-09-13 02:00 | 24220 | 2.9264 | 5 | 1.3523 | 4970.3
1975-09-13 03:00 | 24330 | 2.9265 | 5 | 1.3523 | 4713.2
1975-09-13 04:00 | 24420 | 2.9265 | 5 | 1.3523 | 4631.4
1975-09-13 05:00 | 24490 | 2.9266 | 5 | 1.3523 | 4806.7
1975-09-13 06:00 | 24530 | 2.9267 | 3.3333 | -0.47639 | 5585.1
1975-09-13 07:00 | 24550 | 2.9267 | 4.4444 | 0.74274 | 6120.4
1975-09-13 08:00 | 24540 | 2.9268 | 6.1111 | 2.5714 | 6054.9
1975-09-13 09:00 | 24510 | 2.9269 | 9.4444 | 6.2288 | 6115.7
1975-09-13 10:00 | 24450 | 2.9269 | 10.5556 | 7.4479 | 6162.5
1975-09-13 11:00 | 24380 | 2.927 | 11.6667 | 8.6671 | 6141.4
1975-09-13 12:00 | 24270 | 2.927 | 15 | 12.3244 | 6101.7
1975-09-13 13:00 | 24150 | 2.9486 | 15.5556 | 12.934 | 6069
1975-09-13 14:00 | 24000 | 2.9701 | 16.1111 | 13.5436 | 5889
1975-09-13 15:00 | 23820 | 2.9917 | 16.6667 | 14.1531 | 5776.8
1975-09-13 16:00 | 23630 | 3.0132 | 16.6667 | 14.1531 | 5765.1
1975-09-13 17:00 | 23400 | 3.0348 | 16.6667 | 14.1531 | 5751.1
1975-09-13 18:00 | 23160 | 3.0563 | 15.5556 | 12.934 | 5767.4
1975-09-13 19:00 | 22890 | 3.0778 | 13.8889 | 11.1053 | 5783.8
1975-09-13 20:00 | 22590 | 3.0994 | 12.2222 | 9.2766 | 5781.5
1975-09-13 21:00 | 22280 | 3.1209 | 7.2222 | 3.7906 | 5811.8
1975-09-13 22:00 | 21940 | 3.1425 | 4.4444 | 0.74274 | 5818.9
1975-09-13 23:00 | 21570 | 3.164 | 3.3333 | -0.47639 | 5760.4
1975-09-14 | 21180 | 3.1856 | 2.2222 | -1.6955 | 5889
1975-09-14 01:00 | 20790 | 3.2071 | 1.1111 | -2.9146 | 5756
1975-09-14 02:00 | 20400 | 3.2287 | 1.1111 | -2.9146 | 5147.6
1975-09-14 03:00 | 20040 | 3.2502 | 1.1111 | -2.9146 | 4835.2
1975-09-14 04:00 | 19680 | 3.2717 | 1.1111 | -2.9146 | 4665
1975-09-14 05:00 | 19340 | 3.2933 | 1.1111 | -2.9146 | 4667.3
1975-09-14 06:00 | 19020 | 3.3148 | -1.1111 | -5.3529 | 4900.5
1975-09-14 07:00 | 18700 | 3.3364 | -0.55556 | -4.7433 | 5499.6
1975-09-14 08:00 | 18400 | 3.3579 | 0 | -4.1338 | 5660.5
1975-09-14 09:00 | 18110 | 3.3795 | 2.2222 | -1.6955 | 5737.4
1975-09-14 10:00 | 17840 | 3.401 | 3.8889 | 0.13317 | 5315.4
1975-09-14 11:00 | 17580 | 3.4226 | 6.6667 | 3.181 | 5243.2
1975-09-14 12:00 | 17340 | 3.4441 | 8.8889 | 5.6192 | 5210.5
1975-09-14 13:00 | 17100 | 3.4476 | 10.5556 | 7.4479 | 5196.5
1975-09-14 14:00 | 16880 | 3.4512 | 11.6667 | 8.6671 | 5189.5
1975-09-14 15:00 | 16680 | 3.4547 | 12.2222 | 9.2766 | 5205.9
1975-09-14 16:00 | 16490 | 3.4582 | 12.2222 | 9.2766 | 5226.8
1975-09-14 17:00 | 16310 | 3.4618 | 12.2222 | 9.2766 | 5236.2
1975-09-14 18:00 | 16140 | 3.4653 | 11.1111 | 8.0575 | 5243.2
1975-09-14 19:00 | 15990 | 3.4688 | 10 | 6.8384 | 5229.2
1975-09-14 20:00 | 15850 | 3.4724 | 9.4444 | 6.2288 | 5201.2
1975-09-14 21:00 | 15730 | 3.4759 | 7.7778 | 4.4001 | 5217.5
1975-09-14 22:00 | 15620 | 3.4794 | 6.1111 | 2.5714 | 5243.2
1975-09-14 23:00 | 15520 | 3.4829 | 6.1111 | 2.5714 | 5215.2
1975-09-15 | 15440 | 3.4865 | 6.1111 | 2.5714 | 5198.9
1975-09-15 01:00 | 15360 | 3.49 | 6.1111 | 2.5714 | 5216.2
1975-09-15 02:00 | 15280 | 3.4935 | 6.1111 | 2.5714 | 5037.3
1975-09-15 03:00 | 15210 | 3.4971 | 6.1111 | 2.5714 | 4788.9
1975-09-15 04:00 | 15140 | 3.5006 | 6.1111 | 2.5714 | 4784.2
1975-09-15 05:00 | 15070 | 3.5041 | 6.1111 | 2.5714 | 4784.2
1975-09-15 06:00 | 15000 | 3.5077 | 6.1111 | 2.5714 | 4784.2
1975-09-15 07:00 | 14930 | 3.5112 | 6.1111 | 2.5714 | 5037.3
1975-09-15 08:00 | 14860 | 3.5147 | 7.2222 | 3.7906 | 5153.5
1975-09-15 09:00 | 14800 | 3.5183 | 7.2222 | 3.7906 | 5206.9
1975-09-15 10:00 | 14740 | 3.5218 | 7.2222 | 3.7906 | 5153.5
1975-09-15 11:00 | 14670 | 3.5253 | 7.7778 | 4.4001 | 5181.3
1975-09-15 12:00 | 14610 | 3.5289 | 7.7778 | 4.4001 | 5264.9
1975-09-15 13:00 | 14560 | 3.5587 | 9.4444 | 6.2288 | 5369.4
1975-09-15 14:00 | 14500 | 3.5885 | 11.6667 | 8.6671 | 5392.6
1975-09-15 15:00 | 14440 | 3.6184 | 11.6667 | 8.6671 | 5418.2
1975-09-15 16:00 | 14390 | 3.6482 | 11.6667 | 8.6671 | 5427.5
1975-09-15 17:00 | 14340 | 3.678 | 10.5556 | 7.4479 | 5448.4
1975-09-15 18:00 | 14280 | 3.7079 | 9.4444 | 6.2288 | 5413.5
1975-09-15 19:00 | 14230 | 3.7377 | 8.8889 | 5.6192 | 5311.4
1975-09-15 20:00 | 14180 | 3.7675 | 8.8889 | 5.6192 | 5274.2
1975-09-15 21:00 | 14140 | 3.7974 | 8.8889 | 5.6192 | 5241.7
1975-09-15 22:00 | 14090 | 3.8272 | 8.8889 | 5.6192 | 5197.6
1975-09-15 23:00 | 14050 | 3.8571 | 8.3333 | 5.0097 | 5151.1
1975-09-16 | 14010 | 3.8869 | 8.3333 | 5.0097 | 5151.1
1975-09-16 01:00 | 13960 | 3.9167 | 8.3333 | 5.0097 | 5351.6
1975-09-16 02:00 | 13920 | 3.9466 | 8.3333 | 5.0097 | 4790.5
1975-09-16 03:00 | 13880 | 3.9764 | 8.3333 | 5.0097 | 4449.7
1975-09-16 04:00 | 13850 | 4.0062 | 8.3333 | 5.0097 | 4231.7
1975-09-16 05:00 | 13810 | 4.0361 | 8.3333 | 5.0097 | 4025.4
1975-09-16 06:00 | 13770 | 4.0659 | 6.1111 | 2.5714 | 4885.6
1975-09-16 07:00 | 13730 | 4.0957 | 6.1111 | 2.5714 | 6204.9
1975-09-16 08:00 | 13700 | 4.1256 | 6.6667 | 3.181 | 6288.3
1975-09-16 09:00 | 13670 | 4.1554 | 7.2222 | 3.7906 | 6281.4
1975-09-16 10:00 | 13630 | 4.1852 | 7.7778 | 4.4001 | 6116.8
1975-09-16 11:00 | 13600 | 4.2151 | 7.7778 | 4.4001 | 5826.9
1975-09-16 12:00 | 13570 | 4.2449 | 9.4444 | 6.2288 | 5520.9
1975-09-16 13:00 | 13540 | 4.2457 | 10 | 6.8384 | 5507
1975-09-16 14:00 | 13510 | 4.2464 | 10.5556 | 7.4479 | 5497.7
1975-09-16 15:00 | 13480 | 4.2471 | 10 | 6.8384 | 5493
1975-09-16 16:00 | 13450 | 4.2479 | 10 | 6.8384 | 5476.8
1975-09-16 17:00 | 13420 | 4.2486 | 10 | 6.8384 | 5462.9
1975-09-16 18:00 | 13400 | 4.2493 | 9.4444 | 6.2288 | 5483.8
1975-09-16 19:00 | 13370 | 4.2501 | 8.3333 | 5.0097 | 5483.8
1975-09-16 20:00 | 13350 | 4.2508 | 8.3333 | 5.0097 | 5472.2
1975-09-16 21:00 | 13330 | 4.2515 | 7.7778 | 4.4001 | 5493
1975-09-16 22:00 | 13300 | 4.2523 | 7.7778 | 4.4001 | 5500
1975-09-16 23:00 | 13280 | 4.253 | 7.2222 | 3.7906 | 5493
1975-09-17 | 13260 | 4.2537 | 7.2222 | 3.7906 | 5592.7
1975-09-17 01:00 | 13240 | 4.2545 | 7.2222 | 3.7906 | 5600.4
1975-09-17 02:00 | 13230 | 4.2552 | 7.2222 | 3.7906 | 5006.8
1975-09-17 03:00 | 13220 | 4.2559 | 7.2222 | 3.7906 | 4749.4
1975-09-17 04:00 | 13210 | 4.2567 | 7.2222 | 3.7906 | 4661.3
1975-09-17 05:00 | 13200 | 4.2574 | 7.2222 | 3.7906 | 4830.6
1975-09-17 06:00 | 13200 | 4.2581 | 7.2222 | 3.7906 | 5644.5
1975-09-17 07:00 | 13200 | 4.2589 | 7.2222 | 3.7906 | 5857.8
1975-09-17 08:00 | 13210 | 4.2596 | 7.2222 | 3.7906 | 5911.2
1975-09-17 09:00 | 13220 | 4.2604 | 7.7778 | 4.4001 | 5843.9
1975-09-17 10:00 | 13230 | 4.2611 | 7.7778 | 4.4001 | 5785.9
1975-09-17 11:00 | 13240 | 4.2618 | 8.3333 | 5.0097 | 5686.2
1975-09-17 12:00 | 13260 | 4.2626 | 8.8889 | 5.6192 | 5581.9
1975-09-17 13:00 | 13280 | 4.2704 | 8.8889 | 5.6192 | 5526.2
1975-09-17 14:00 | 13310 | 4.2783 | 9.4444 | 6.2288 | 5498.4
1975-09-17 15:00 | 13330 | 4.2862 | 9.4444 | 6.2288 | 5491.5
1975-09-17 16:00 | 13370 | 4.2941 | 9.4444 | 6.2288 | 5489.1
1975-09-17 17:00 | 13400 | 4.302 | 9.4444 | 6.2288 | 5493.8
1975-09-17 18:00 | 13440 | 4.3098 | 9.4444 | 6.2288 | 5491.5
1975-09-17 19:00 | 13480 | 4.3177 | 9.4444 | 6.2288 | 5493.8
1975-09-17 20:00 | 13530 | 4.3256 | 8.8889 | 5.6192 | 5493.8
1975-09-17 21:00 | 13570 | 4.3335 | 8.8889 | 5.6192 | 5535.5
1975-09-17 22:00 | 13630 | 4.3414 | 8.8889 | 5.6192 | 5512.3
1975-09-17 23:00 | 13680 | 4.3493 | 8.8889 | 5.6192 | 5500.7
1975-09-18 | 13740 | 4.3571 | 8.3333 | 5.0097 | 5505.4
1975-09-18 01:00 | 13800 | 4.365 | 8.8889 | 5.6192 | 5436.9
1975-09-18 02:00 | 13860 | 4.3729 | 8.8889 | 5.6192 | 4899.7
1975-09-18 03:00 | 13930 | 4.3808 | 8.8889 | 5.6192 | 4647.3
1975-09-18 04:00 | 13990 | 4.3887 | 8.8889 | 5.6192 | 4594.1
1975-09-18 05:00 | 14060 | 4.3965 | 8.8889 | 5.6192 | 4802.5
1975-09-18 06:00 | 14130 | 4.4044 | 8.3333 | 5.0097 | 5619.8
1975-09-18 07:00 | 14210 | 4.4123 | 8.3333 | 5.0097 | 5376.7
1975-09-18 08:00 | 14280 | 4.4202 | 8.8889 | 5.6192 | 5392.9
1975-09-18 09:00 | 14360 | 4.4281 | 8.8889 | 5.6192 | 5390.6
1975-09-18 10:00 | 14440 | 4.4359 | 9.4444 | 6.2288 | 5381.4
1975-09-18 11:00 | 14520 | 4.4438 | 10 | 6.8384 | 5388.3
1975-09-18 12:00 | 14600 | 4.4517 | 10 | 6.8384 | 5413.8
1975-09-18 13:00 | 14690 | 4.435 | 9.4444 | 6.2288 | 5395.2
1975-09-18 14:00 | 14770 | 4.4183 | 8.8889 | 5.6192 | 5383.7
1975-09-18 15:00 | 14860 | 4.4016 | 8.8889 | 5.6192 | 5379
1975-09-18 16:00 | 14950 | 4.3849 | 8.8889 | 5.6192 | 5381.4
1975-09-18 17:00 | 15050 | 4.3682 | 9.4444 | 6.2288 | 5413.8
1975-09-18 18:00 | 15140 | 4.3514 | 8.8889 | 5.6192 | 5485.5
1975-09-18 19:00 | 15240 | 4.3347 | 8.8889 | 5.6192 | 5480.9
1975-09-18 20:00 | 15340 | 4.318 | 8.8889 | 5.6192 | 5633.7
1975-09-18 21:00 | 15440 | 4.3013 | 8.3333 | 5.0097 | 5816.7
1975-09-18 22:00 | 15540 | 4.2846 | 7.7778 | 4.4001 | 5846.8
1975-09-18 23:00 | 15650 | 4.2679 | 7.7778 | 4.4001 | 5904.7
1975-09-19 | 15760 | 4.2512 | 7.7778 | 4.4001 | 6036.6
1975-09-19 01:00 | 15860 | 4.2345 | 7.7778 | 4.4001 | 5456.9
1975-09-19 02:00 | 15970 | 4.2177 | 7.7778 | 4.4001 | 5322.6
1975-09-19 03:00 | 16070 | 4.201 | 7.7778 | 4.4001 | 5304.1
1975-09-19 04:00 | 16180 | 4.1843 | 7.7778 | 4.4001 | 5292.5
1975-09-19 05:00 | 16280 | 4.1676 | 7.7778 | 4.4001 | 5285.5
1975-09-19 06:00 | 16380 | 4.1509 | 7.2222 | 3.7906 | 5584.3
1975-09-19 07:00 | 16480 | 4.1342 | 7.7778 | 4.4001 | 6251.4
1975-09-19 08:00 | 16570 | 4.1175 | 7.7778 | 4.4001 | 6251.4
1975-09-19 09:00 | 16670 | 4.1008 | 8.3333 | 5.0097 | 6253.7
1975-09-19 10:00 | 16760 | 4.084 | 8.8889 | 5.6192 | 6216.6
1975-09-19 11:00 | 16860 | 4.0673 | 8.8889 | 5.6192 | 6188.8
1975-09-19 12:00 | 16950 | 4.0506 | 8.8889 | 5.6192 | 6080
1975-09-19 13:00 | 17040 | 4.0314 | 8.8889 | 5.6192 | 5646.9
1975-09-19 14:00 | 17120 | 4.0122 | 8.8889 | 5.6192 | 5461.6
1975-09-19 15:00 | 17210 | 3.993 | 8.8889 | 5.6192 | 5401.3
1975-09-19 16:00 | 17290 | 3.9738 | 8.8889 | 5.6192 | 5373.6
1975-09-19 17:00 | 17380 | 3.9546 | 7.7778 | 4.4001 | 5368.9
1975-09-19 18:00 | 17460 | 3.9354 | 7.7778 | 4.4001 | 5403.7
1975-09-19 19:00 | 17540 | 3.9162 | 7.7778 | 4.4001 | 5408.3
1975-09-19 20:00 | 17620 | 3.897 | 7.2222 | 3.7906 | 5426.8
1975-09-19 21:00 | 17700 | 3.8778 | 7.2222 | 3.7906 | 5445.4
1975-09-19 22:00 | 17770 | 3.8586 | 7.2222 | 3.7906 | 5375.9
1975-09-19 23:00 | 17840 | 3.8393 | 6.6667 | 3.181 | 5389.8
1975-09-20 | 17920 | 3.8201 | 6.6667 | 3.181 | 5415.2
1975-09-20 01:00 | 17980 | 3.8009 | 6.6667 | 3.181 | 5473.1
1975-09-20 02:00 | 18040 | 3.7817 | 6.6667 | 3.181 | 4910
1975-09-20 03:00 | 18090 | 3.7625 | 6.6667 | 3.181 | 4614.6
1975-09-20 04:00 | 18130 | 3.7433 | 6.6667 | 3.181 | 4550
1975-09-20 05:00 | 18160 | 3.7241 | 6.6667 | 3.181 | 4750.7
1975-09-20 06:00 | 18190 | 3.7049 | 5 | 1.3523 | 5477.7
1975-09-20 07:00 | 18200 | 3.6857 | 5.5556 | 1.9619 | 5817
1975-09-20 08:00 | 18200 | 3.6665 | 5.5556 | 1.9619 | 5828.5
1975-09-20 09:00 | 18200 | 3.6473 | 6.1111 | 2.5714 | 5708.5
1975-09-20 10:00 | 18190 | 3.6281 | 6.1111 | 2.5714 | 5519.3
1975-09-20 11:00 | 18170 | 3.6089 | 6.1111 | 2.5714 | 5440.8
1975-09-20 12:00 | 18130 | 3.5897 | 10 | 6.8384 | 5383.1
1975-09-20 13:00 | 18090 | 3.5858 | 10 | 6.8384 | 5373.9
1975-09-20 14:00 | 18050 | 3.5819 | 10 | 6.8384 | 5364.6
1975-09-20 15:00 | 17990 | 3.578 | 10 | 6.8384 | 5362.3
1975-09-20 16:00 | 17920 | 3.5741 | 10 | 6.8384 | 5383.1
1975-09-20 17:00 | 17850 | 3.5702 | 8.3333 | 5.0097 | 5378.5
1975-09-20 18:00 | 17760 | 3.5663 | 8.3333 | 5.0097 | 5390
1975-09-20 19:00 | 17670 | 3.5624 | 7.7778 | 4.4001 | 5401.6
1975-09-20 20:00 | 17560 | 3.5585 | 7.2222 | 3.7906 | 5413.1
1975-09-20 21:00 | 17450 | 3.5546 | 7.2222 | 3.7906 | 5413.1
1975-09-20 22:00 | 17330 | 3.5508 | 7.2222 | 3.7906 | 5380.8
1975-09-20 23:00 | 17200 | 3.5469 | 7.2222 | 3.7906 | 5390
1975-09-21 | 17070 | 3.543 | 7.2222 | 3.7906 | 5510
1975-09-21 01:00 | 16930 | 3.5391 | 6.6667 | 3.181 | 5562.8
1975-09-21 02:00 | 16790 | 3.5352 | 6.6667 | 3.181 | 4843.8
1975-09-21 03:00 | 16660 | 3.5313 | 6.6667 | 3.181 | 4505.1
1975-09-21 04:00 | 16540 | 3.5274 | 6.6667 | 3.181 | 4373.7
1975-09-21 05:00 | 16420 | 3.5235 | 6.6667 | 3.181 | 4535
1975-09-21 06:00 | 16310 | 3.5196 | 5 | 1.3523 | 4737.8
1975-09-21 07:00 | 16210 | 3.5157 | 5 | 1.3523 | 5339.2
1975-09-21 08:00 | 16110 | 3.5118 | 5 | 1.3523 | 5880.8
1975-09-21 09:00 | 16010 | 3.508 | 7.2222 | 3.7906 | 5733.3
1975-09-21 10:00 | 15920 | 3.5041 | 7.7778 | 4.4001 | 5449.9
1975-09-21 11:00 | 15840 | 3.5002 | 9.4444 | 6.2288 | 5436
1975-09-21 12:00 | 15760 | 3.4963 | 10 | 6.8384 | 5440.6
1975-09-21 13:00 | 15690 | 3.5549 | 12.2222 | 9.2766 | 5431.4
1975-09-21 14:00 | 15630 | 3.6135 | 12.2222 | 9.2766 | 5489
1975-09-21 15:00 | 15570 | 3.6722 | 12.2222 | 9.2766 | 5574.3
1975-09-21 16:00 | 15510 | 3.7308 | 12.2222 | 9.2766 | 5606.5
1975-09-21 17:00 | 15460 | 3.7894 | 11.6667 | 8.6671 | 5767.8
1975-09-21 18:00 | 15420 | 3.8481 | 11.1111 | 8.0575 | 5887.7
1975-09-21 19:00 | 15380 | 3.9067 | 10.5556 | 7.4479 | 5906.1
1975-09-21 20:00 | 15350 | 3.9653 | 9.4444 | 6.2288 | 5977.5
1975-09-21 21:00 | 15320 | 4.024 | 8.8889 | 5.6192 | 5945.3
1975-09-21 22:00 | 15300 | 4.0826 | 8.3333 | 5.0097 | 5933.8
1975-09-21 23:00 | 15290 | 4.1412 | 7.2222 | 3.7906 | 5864.6
1975-09-22 | 15280 | 4.1999 | 6.6667 | 3.181 | 5954.5
1975-09-22 01:00 | 15270 | 4.2585 | 6.6667 | 3.181 | 5492.6
1975-09-22 02:00 | 15270 | 4.3171 | 6.6667 | 3.181 | 4948.8
1975-09-22 03:00 | 15260 | 4.3758 | 6.6667 | 3.181 | 4635.5
1975-09-22 04:00 | 15250 | 4.4344 | 6.6667 | 3.181 | 4414.3
1975-09-22 05:00 | 15240 | 4.493 | 6.6667 | 3.181 | 4432.8
1975-09-22 06:00 | 15230 | 4.5517 | 6.1111 | 2.5714 | 4550.3
1975-09-22 07:00 | 15220 | 4.6103 | 6.1111 | 2.5714 | 4958
1975-09-22 08:00 | 15210 | 4.6689 | 6.1111 | 2.5714 | 5252.9
1975-09-22 09:00 | 15200 | 4.7276 | 6.6667 | 3.181 | 5444.2
1975-09-22 10:00 | 15190 | 4.7862 | 7.2222 | 3.7906 | 5386.6
1975-09-22 11:00 | 15180 | 4.8448 | 8.3333 | 5.0097 | 5405
1975-09-22 12:00 | 15160 | 4.9035 | 10 | 6.8384 | 5402.7
1975-09-22 13:00 | 15150 | 4.9028 | 10.5556 | 7.4479 | 5405
1975-09-22 14:00 | 15140 | 4.9021 | 10.5556 | 7.4479 | 5377.4
1975-09-22 15:00 | 15120 | 4.9014 | 10.5556 | 7.4479 | 5368.1
1975-09-22 16:00 | 15110 | 4.9007 | 10.5556 | 7.4479 | 5365.8
1975-09-22 17:00 | 15090 | 4.9 | 11.1111 | 8.0575 | 5368.1
1975-09-22 18:00 | 15070 | 4.8994 | 10.5556 | 7.4479 | 5375.1
1975-09-22 19:00 | 15060 | 4.8987 | 10 | 6.8384 | 5363.5
1975-09-22 20:00 | 15040 | 4.898 | 9.4444 | 6.2288 | 5375.1
1975-09-22 21:00 | 15020 | 4.8973 | 8.8889 | 5.6192 | 5425.7
1975-09-22 22:00 | 15000 | 4.8966 | 8.3333 | 5.0097 | 5487.9
1975-09-22 23:00 | 14980 | 4.896 | 8.3333 | 5.0097 | 5649.2
1975-09-23 | 14960 | 4.8953 | 7.7778 | 4.4001 | 5499.5
1975-09-23 01:00 | 14940 | 4.8946 | 6.6667 | 3.181 | 5141.8
1975-09-23 02:00 | 14920 | 4.8939 | 6.6667 | 3.181 | 4707.6
1975-09-23 03:00 | 14890 | 4.8932 | 6.6667 | 3.181 | 4422.8
1975-09-23 04:00 | 14870 | 4.8926 | 6.6667 | 3.181 | 4406.7
1975-09-23 05:00 | 14850 | 4.8919 | 6.6667 | 3.181 | 4604.3
1975-09-23 06:00 | 14820 | 4.8912 | 2.2222 | -1.6955 | 5435.9
1975-09-23 07:00 | 14800 | 4.8905 | 2.7778 | -1.086 | 5720.8
1975-09-23 08:00 | 14770 | 4.8898 | 2.2222 | -1.6955 | 5743.8
1975-09-23 09:00 | 14750 | 4.8891 | 5 | 1.3523 | 5690.9
1975-09-23 10:00 | 14720 | 4.8885 | 9.4444 | 6.2288 | 5693.2
1975-09-23 11:00 | 14690 | 4.8878 | 12.2222 | 9.2766 | 5642.7
1975-09-23 12:00 | 14670 | 4.8871 | 13.3333 | 10.4958 | 5587.5
1975-09-23 13:00 | 14640 | 4.9129 | 13.8889 | 11.1053 | 5550.8
1975-09-23 14:00 | 14610 | 4.9387 | 14.4444 | 11.7149 | 5534.7
1975-09-23 15:00 | 14580 | 4.9645 | 17.7778 | 15.3723 | 5475
1975-09-23 16:00 | 14550 | 4.9904 | 17.7778 | 15.3723 | 5546.2
1975-09-23 17:00 | 14520 | 5.0162 | 18.3333 | 15.9818 | 5608.2
1975-09-23 18:00 | 14480 | 5.042 | 17.2222 | 14.7627 | 5601.3
1975-09-23 19:00 | 14450 | 5.0678 | 12.7778 | 9.8862 | 5603.6
1975-09-23 20:00 | 14420 | 5.0936 | 12.7778 | 9.8862 | 5573.7
1975-09-23 21:00 | 14380 | 5.1194 | 8.8889 | 5.6192 | 5674.8
1975-09-23 22:00 | 14350 | 5.1453 | 6.6667 | 3.181 | 5633.5
1975-09-23 23:00 | 14320 | 5.1711 | 5.5556 | 1.9619 | 5573.7
1975-09-24 | 14280 | 5.1969 | 4.4444 | 0.74274 | 5514
1975-09-24 01:00 | 14240 | 5.2227 | 3.8889 | 0.13317 | 5336.2
1975-09-24 02:00 | 14210 | 5.2485 | 3.8889 | 0.13317 | 4831.4
1975-09-24 03:00 | 14170 | 5.2743 | 3.8889 | 0.13317 | 4615.7
1975-09-24 04:00 | 14140 | 5.3002 | 3.8889 | 0.13317 | 4549.2
1975-09-24 05:00 | 14100 | 5.326 | 3.8889 | 0.13317 | 4725.9
1975-09-24 06:00 | 14060 | 5.3518 | 1.6667 | -2.3051 | 5531.2
1975-09-24 07:00 | 14030 | 5.3776 | 1.6667 | -2.3051 | 5430.2
1975-09-24 08:00 | 13990 | 5.4034 | 2.7778 | -1.086 | 5423.4
1975-09-24 09:00 | 13950 | 5.4292 | 3.8889 | 0.13317 | 5437.1
1975-09-24 10:00 | 13920 | 5.4551 | 6.1111 | 2.5714 | 5444
1975-09-24 11:00 | 13880 | 5.4809 | 6.1111 | 2.5714 | 5455.5
1975-09-24 12:00 | 13840 | 5.5067 | 12.2222 | 9.2766 | 5450.9
1975-09-24 13:00 | 13810 | 5.5262 | 13.3333 | 10.4958 | 5430.2
1975-09-24 14:00 | 13770 | 5.5458 | 14.4444 | 11.7149 | 5425.7
1975-09-24 15:00 | 13730 | 5.5653 | 14.4444 | 11.7149 | 5405
1975-09-24 16:00 | 13690 | 5.5848 | 14.4444 | 11.7149 | 5398.1
1975-09-24 17:00 | 13660 | 5.6044 | 12.7778 | 9.8862 | 5393.5
1975-09-24 18:00 | 13620 | 5.6239 | 11.1111 | 8.0575 | 5398.1
1975-09-24 19:00 | 13580 | 5.6434 | 10.5556 | 7.4479 | 5400.4
1975-09-24 20:00 | 13540 | 5.663 | 8.8889 | 5.6192 | 5384.4
1975-09-24 21:00 | 13510 | 5.6825 | 8.3333 | 5.0097 | 5542.7
1975-09-24 22:00 | 13470 | 5.702 | 8.3333 | 5.0097 | 5352.2
1975-09-24 23:00 | 13430 | 5.7216 | 8.3333 | 5.0097 | 5352.2
1975-09-25 | 13180 | 5.7411 | 8.3333 | 5.0097 | 5343.1
1975-09-25 01:00 | 13240 | 5.7606 | 7.7778 | 4.4001 | 7595.2
1975-09-25 02:00 | 13320 | 5.7802 | 7.7778 | 4.4001 | 7000.1
1975-09-25 03:00 | 13390 | 5.7997 | 7.7778 | 4.4001 | 6716.2
1975-09-25 04:00 | 13460 | 5.8192 | 7.7778 | 4.4001 | 6645.2
1975-09-25 05:00 | 13520 | 5.8387 | 7.7778 | 4.4001 | 6855.4
1975-09-25 06:00 | 13570 | 5.8583 | 7.2222 | 3.7906 | 7819.1
1975-09-25 07:00 | 13590 | 5.8778 | 7.2222 | 3.7906 | 7980.1
1975-09-25 08:00 | 13590 | 5.8973 | 7.2222 | 3.7906 | 8037.5
1975-09-25 09:00 | 13560 | 5.9169 | 7.7778 | 4.4001 | 8051.1
1975-09-25 10:00 | 13510 | 5.9364 | 8.8889 | 5.6192 | 8007.4
1975-09-25 11:00 | 13430 | 5.9559 | 10.5556 | 7.4479 | 8051.1
1975-09-25 12:00 | 13340 | 5.9755 | 12.7778 | 9.8862 | 8002
1975-09-25 13:00 | 13230 | 5.947 | 14.4444 | 11.7149 | 7931
1975-09-25 14:00 | 13130 | 5.9185 | 15.5556 | 12.934 | 7589.8
1975-09-25 15:00 | 13020 | 5.8901 | 15.5556 | 12.934 | 7398.7
1975-09-25 16:00 | 12920 | 5.8616 | 15.5556 | 12.934 | 7486
1975-09-25 17:00 | 12840 | 5.8331 | 15 | 12.3244 | 7488.8
1975-09-25 18:00 | 12780 | 5.8046 | 15 | 12.3244 | 7428.7
1975-09-25 19:00 | 12750 | 5.7762 | 13.8889 | 11.1053 | 7518.8
1975-09-25 20:00 | 12750 | 5.7477 | 12.7778 | 9.8862 | 7543.4
1975-09-25 21:00 | 12780 | 5.7192 | 12.7778 | 9.8862 | 7497
1975-09-25 22:00 | 12830 | 5.6908 | 10 | 6.8384 | 7447.8
1975-09-25 23:00 | 12920 | 5.6623 | 9.4444 | 6.2288 | 7458.7
1975-09-26 | 13020 | 5.6338 | 11.6667 | 8.6671 | 7862.8
1975-09-26 01:00 | 13150 | 5.6053 | 11.6667 | 8.6671 | 10676.3
1975-09-26 02:00 | 13270 | 5.5769 | 11.6667 | 8.6671 | 10765.7
1975-09-26 03:00 | 13400 | 5.5484 | 11.6667 | 8.6671 | 10805.4
1975-09-26 04:00 | 13510 | 5.5199 | 11.6667 | 8.6671 | 10785.5
1975-09-26 05:00 | 13600 | 5.4915 | 11.6667 | 8.6671 | 10802.1
1975-09-26 06:00 | 13680 | 5.463 | 7.7778 | 4.4001 | 10821.9
1975-09-26 07:00 | 13720 | 5.4345 | 7.7778 | 4.4001 | 11566.6
1975-09-26 08:00 | 13740 | 5.406 | 7.7778 | 4.4001 | 11371.3
1975-09-26 09:00 | 13720 | 5.3776 | 8.3333 | 5.0097 | 11119.8
1975-09-26 10:00 | 13670 | 5.3491 | 9.4444 | 6.2288 | 10921.2
1975-09-26 11:00 | 13600 | 5.3206 | 10 | 6.8384 | 10874.9
1975-09-26 12:00 | 13500 | 5.2922 | 11.1111 | 8.0575 | 10818.6
1975-09-26 13:00 | 13380 | 5.2585 | 12.2222 | 9.2766 | 10891.4
1975-09-26 14:00 | 13250 | 5.2248 | 14.4444 | 11.7149 | 10970.9
1975-09-26 15:00 | 13110 | 5.1912 | 14.4444 | 11.7149 | 11050.3
1975-09-26 16:00 | 12980 | 5.1575 | 14.4444 | 11.7149 | 11152.9
1975-09-26 17:00 | 12850 | 5.1238 | 15.5556 | 12.934 | 11182.7
1975-09-26 18:00 | 12750 | 5.0902 | 14.4444 | 11.7149 | 11186
1975-09-26 19:00 | 12660 | 5.0565 | 11.6667 | 8.6671 | 11146.3
1975-09-26 20:00 | 12590 | 5.0228 | 9.4444 | 6.2288 | 11004
1975-09-26 21:00 | 12550 | 4.9892 | 8.8889 | 5.6192 | 11020.5
1975-09-26 22:00 | 12540 | 4.9555 | 9.4444 | 6.2288 | 10994
1975-09-26 23:00 | 12540 | 4.9218 | 10.5556 | 7.4479 | 10951
1975-09-27 | 12780 | 4.8881 | 10.5556 | 7.4479 | 11030.4
1975-09-27 01:00 | 12720 | 4.8545 | 9.4444 | 6.2288 | 13800
1975-09-27 02:00 | 12660 | 4.8208 | 9.4444 | 6.2288 | 13800
1975-09-27 03:00 | 12610 | 4.7871 | 9.4444 | 6.2288 | 13800
1975-09-27 04:00 | 12550 | 4.7535 | 9.4444 | 6.2288 | 13800
1975-09-27 05:00 | 12510 | 4.7198 | 9.4444 | 6.2288 | 13800
1975-09-27 06:00 | 12460 | 4.6861 | 5 | 1.3523 | 13800
1975-09-27 07:00 | 12420 | 4.6525 | 5 | 1.3523 | 13800
1975-09-27 08:00 | 12380 | 4.6188 | 5 | 1.3523 | 13800
1975-09-27 09:00 | 12340 | 4.5851 | 6.6667 | 3.181 | 13800
1975-09-27 10:00 | 12310 | 4.5515 | 6.6667 | 3.181 | 13800
1975-09-27 11:00 | 12280 | 4.5178 | 7.7778 | 4.4001 | 13800
1975-09-27 12:00 | 12250 | 4.4841 | 10.5556 | 7.4479 | 13800
1975-09-27 13:00 | 12230 | 4.4592 | 11.1111 | 8.0575 | 13800
1975-09-27 14:00 | 12210 | 4.4342 | 11.6667 | 8.6671 | 13800
1975-09-27 15:00 | 12190 | 4.4092 | 12.7778 | 9.8862 | 13800
1975-09-27 16:00 | 12180 | 4.3842 | 12.7778 | 9.8862 | 13800
1975-09-27 17:00 | 12170 | 4.3592 | 13.8889 | 11.1053 | 13800
1975-09-27 18:00 | 12160 | 4.3342 | 11.6667 | 8.6671 | 13800
1975-09-27 19:00 | 12160 | 4.3092 | 8.3333 | 5.0097 | 13800
1975-09-27 20:00 | 12160 | 4.2842 | 6.1111 | 2.5714 | 13800
1975-09-27 21:00 | 12160 | 4.2592 | 5 | 1.3523 | 13800
1975-09-27 22:00 | 12170 | 4.2342 | 3.8889 | 0.13317 | 13800
1975-09-27 23:00 | 12170 | 4.2092 | 4.4444 | 0.74274 | 13800
1975-09-28 | 12190 | 4.1842 | 3.8889 | 0.13317 | 13800
1975-09-28 01:00 | 12200 | 4.1592 | 2.7778 | -1.086 | 13800
1975-09-28 02:00 | 12210 | 4.1343 | 2.7778 | -1.086 | 13800
1975-09-28 03:00 | 12230 | 4.1093 | 2.7778 | -1.086 | 13800
1975-09-28 04:00 | 12240 | 4.0843 | 2.7778 | -1.086 | 13800
1975-09-28 05:00 | 12250 | 4.0593 | 2.7778 | -1.086 | 13800
1975-09-28 06:00 | 12270 | 4.0343 | 4.4444 | 0.74274 | 13800
1975-09-28 07:00 | 12280 | 4.0093 | 4.4444 | 0.74274 | 13800
1975-09-28 08:00 | 12290 | 3.9843 | 5 | 1.3523 | 13800
1975-09-28 09:00 | 12300 | 3.9593 | 5 | 1.3523 | 13800
1975-09-28 10:00 | 12310 | 3.9343 | 6.6667 | 3.181 | 13800
1975-09-28 11:00 | 12320 | 3.9093 | 7.7778 | 4.4001 | 13800
1975-09-28 12:00 | 12340 | 3.8843 | 12.2222 | 9.2766 | 13800
1975-09-28 13:00 | 12350 | 3.8754 | 13.8889 | 11.1053 | 13800
1975-09-28 14:00 | 12360 | 3.8665 | 13.8889 | 11.1053 | 13800
1975-09-28 15:00 | 12370 | 3.8575 | 13.8889 | 11.1053 | 13800
1975-09-28 16:00 | 12380 | 3.8486 | 13.8889 | 11.1053 | 13800
1975-09-28 17:00 | 12390 | 3.8396 | 14.4444 | 11.7149 | 13800
1975-09-28 18:00 | 12400 | 3.8307 | 13.3333 | 10.4958 | 13800
1975-09-28 19:00 | 12410 | 3.8218 | 11.1111 | 8.0575 | 13800
1975-09-28 20:00 | 12420 | 3.8128 | 8.8889 | 5.6192 | 13800
1975-09-28 21:00 | 12420 | 3.8039 | 8.3333 | 5.0097 | 13800
1975-09-28 22:00 | 12430 | 3.7949 | 8.3333 | 5.0097 | 13800
1975-09-28 23:00 | 12440 | 3.786 | 8.8889 | 5.6192 | 13800
1975-09-29 | 12450 | 3.7771 | 8.3333 | 5.0097 | 13800
1975-09-29 01:00 | 12460 | 3.7681 | 8.3333 | 5.0097 | 12816.4
1975-09-29 02:00 | 12460 | 3.7592 | 8.3333 | 5.0097 | 12816.4
1975-09-29 03:00 | 12460 | 3.7503 | 8.3333 | 5.0097 | 12816.4
1975-09-29 04:00 | 12460 | 3.7413 | 8.3333 | 5.0097 | 12816.4
1975-09-29 05:00 | 12460 | 3.7324 | 8.3333 | 5.0097 | 12816.4
1975-09-29 06:00 | 12460 | 3.7234 | 3.8889 | 0.13317 | 12816.4
1975-09-29 07:00 | 12450 | 3.7145 | 3.3333 | -0.47639 | 12816.4
1975-09-29 08:00 | 12440 | 3.7056 | 4.4444 | 0.74274 | 12816.4
1975-09-29 09:00 | 12430 | 3.6966 | 5 | 1.3523 | 12816.4
1975-09-29 10:00 | 12420 | 3.6877 | 5 | 1.3523 | 12816.4
1975-09-29 11:00 | 12400 | 3.6788 | 6.1111 | 2.5714 | 12816.4
1975-09-29 12:00 | 12380 | 3.6698 | 6.1111 | 2.5714 | 12816.4
1975-09-29 13:00 | 12360 | 3.6598 | 7.7778 | 4.4001 | 12816.4
1975-09-29 14:00 | 12340 | 3.6498 | 7.2222 | 3.7906 | 12816.4
1975-09-29 15:00 | 12320 | 3.6398 | 7.2222 | 3.7906 | 12816.4
1975-09-29 16:00 | 12290 | 3.6299 | 7.2222 | 3.7906 | 12816.4
1975-09-29 17:00 | 12260 | 3.6199 | 8.3333 | 5.0097 | 12816.4
1975-09-29 18:00 | 12230 | 3.6099 | 7.7778 | 4.4001 | 12816.4
1975-09-29 19:00 | 12200 | 3.5999 | 7.2222 | 3.7906 | 12816.4
1975-09-29 20:00 | 12160 | 3.5899 | 6.1111 | 2.5714 | 12816.4
1975-09-29 21:00 | 12120 | 3.5799 | 5.5556 | 1.9619 | 12816.4
1975-09-29 22:00 | 12080 | 3.5699 | 4.4444 | 0.74274 | 12816.4
1975-09-29 23:00 | 12040 | 3.5599 | 3.8889 | 0.13317 | 12816.4
1975-09-30 | 11990 | 3.5499 | 3.8889 | 0.13317 | 12816.4
1975-09-30 01:00 | 11950 | 3.5399 | 2.7778 | -1.086 | 13800
1975-09-30 02:00 | 11900 | 3.5299 | 2.7778 | -1.086 | 13800
1975-09-30 03:00 | 11860 | 3.52 | 2.7778 | -1.086 | 13800
1975-09-30 04:00 | 11810 | 3.51 | 2.7778 | -1.086 | 13800
1975-09-30 05:00 | 11770 | 3.5 | 2.7778 | -1.086 | 13800
1975-09-30 06:00 | 11730 | 3.49 | -1.1111 | -5.3529 | 13800
1975-09-30 07:00 | 11690 | 3.48 | -1.1111 | -5.3529 | 13800
1975-09-30 08:00 | 11650 | 3.47 | -0.55556 | -4.7433 | 13800
1975-09-30 09:00 | 11600 | 3.46 | 2.2222 | -1.6955 | 13800
1975-09-30 10:00 | 11560 | 3.45 | 2.2222 | -1.6955 | 13800
1975-09-30 11:00 | 11520 | 3.44 | 7.7778 | 4.4001 | 13800
1975-09-30 12:00 | 11490 | 3.43 | 9.4444 | 6.2288 | 13800
1975-09-30 13:00 | 11450 | 3.4113 | 11.6667 | 8.6671 | 13800
1975-09-30 14:00 | 11410 | 3.3925 | 12.7778 | 9.8862 | 13800
1975-09-30 15:00 | 11370 | 3.3737 | 13.3333 | 10.4958 | 13800
1975-09-30 16:00 | 11340 | 3.355 | 13.3333 | 10.4958 | 13800
1975-09-30 17:00 | 11300 | 3.3362 | 12.2222 | 9.2766 | 13800
1975-09-30 18:00 | 11260 | 3.3175 | 11.6667 | 8.6671 | 13800
1975-09-30 19:00 | 11230 | 3.2987 | 9.4444 | 6.2288 | 13800
1975-09-30 20:00 | 11190 | 3.2799 | 8.3333 | 5.0097 | 13800
1975-09-30 21:00 | 11160 | 3.2612 | 8.3333 | 5.0097 | 13800
1975-09-30 22:00 | 11130 | 3.2424 | 7.7778 | 4.4001 | 13800
1975-09-30 23:00 | 11100 | 3.2236 | 7.7778 | 4.4001 | 13800
1975-10-01 | 11060 | 3.2049 | 8.3333 | 5.0097 | 13800
1975-10-01 01:00 | 11030 | 3.1861 | 8.3333 | 5.0097 | 13650.4
1975-10-01 02:00 | 11000 | 3.1674 | 8.3333 | 5.0097 | 13097.7
1975-10-01 03:00 | 10970 | 3.1486 | 8.3333 | 5.0097 | 12830.3
1975-10-01 04:00 | 10940 | 3.1298 | 8.3333 | 5.0097 | 12766.1
1975-10-01 05:00 | 10900 | 3.1111 | 8.3333 | 5.0097 | 12994.3
1975-10-01 06:00 | 10870 | 3.0923 | 5.5556 | 1.9619 | 13800
1975-10-01 07:00 | 10840 | 3.0735 | 5 | 1.3523 | 13800
1975-10-01 08:00 | 10810 | 3.0548 | 4.4444 | 0.74274 | 13800
1975-10-01 09:00 | 10770 | 3.036 | 5 | 1.3523 | 13800
1975-10-01 10:00 | 10740 | 3.0173 | 6.6667 | 3.181 | 13800
1975-10-01 11:00 | 10710 | 2.9985 | 7.7778 | 4.4001 | 13800
1975-10-01 12:00 | 10670 | 2.9797 | 8.3333 | 5.0097 | 13800
1975-10-01 13:00 | 10640 | 2.9219 | 9.4444 | 6.2288 | 13800
1975-10-01 14:00 | 10610 | 2.8641 | 9.4444 | 6.2288 | 13800
1975-10-01 15:00 | 10570 | 2.8063 | 9.4444 | 6.2288 | 13800
1975-10-01 16:00 | 10540 | 2.7484 | 9.4444 | 6.2288 | 13800
1975-10-01 17:00 | 10500 | 2.6906 | 8.3333 | 5.0097 | 13800
1975-10-01 18:00 | 10470 | 2.6328 | 7.2222 | 3.7906 | 13800
1975-10-01 19:00 | 10430 | 2.5749 | 6.6667 | 3.181 | 13800
1975-10-01 20:00 | 10400 | 2.5171 | 5 | 1.3523 | 13800
1975-10-01 21:00 | 10360 | 2.4593 | 5.5556 | 1.9619 | 13800
1975-10-01 22:00 | 10330 | 2.4014 | 5.5556 | 1.9619 | 13800
1975-10-01 23:00 | 10290 | 2.3436 | 3.8889 | 0.13317 | 13800
1975-10-02 | 10260 | 2.2858 | 3.3333 | -0.47639 | 13800
1975-10-02 01:00 | 10220 | 2.228 | 1.6667 | -2.3051 | 8453.6
1975-10-02 02:00 | 10190 | 2.1701 | 1.6667 | -2.3051 | 7936.6
1975-10-02 03:00 | 10150 | 2.1123 | 1.6667 | -2.3051 | 7643.2
1975-10-02 04:00 | 10120 | 2.0545 | 1.6667 | -2.3051 | 7556.6
1975-10-02 05:00 | 10080 | 1.9966 | 1.6667 | -2.3051 | 7774.6
1975-10-02 06:00 | 10050 | 1.9388 | 0 | -4.1338 | 8679.9
1975-10-02 07:00 | 10010 | 1.881 | 0 | -4.1338 | 9096.3
1975-10-02 08:00 | 9975 | 1.8232 | 0 | -4.1338 | 9155
1975-10-02 09:00 | 9940 | 1.7653 | 0.55556 | -3.5242 | 9073.9
1975-10-02 10:00 | 9905 | 1.7075 | 3.3333 | -0.47639 | 8981.7
1975-10-02 11:00 | 9870 | 1.6497 | 6.1111 | 2.5714 | 8995.7
1975-10-02 12:00 | 9835 | 1.5918 | 7.2222 | 3.7906 | 8992.9
1975-10-02 13:00 | 9800 | 1.5403 | 9.4444 | 6.2288 | 8984.5
1975-10-02 14:00 | 9765 | 1.4888 | 11.1111 | 8.0575 | 8959.4
1975-10-02 15:00 | 9730 | 1.4373 | 11.1111 | 8.0575 | 8959.4
1975-10-02 16:00 | 9695 | 1.3858 | 11.1111 | 8.0575 | 8953.8
1975-10-02 17:00 | 9660 | 1.3343 | 11.6667 | 8.6671 | 8951
1975-10-02 18:00 | 9626 | 1.2827 | 10 | 6.8384 | 8970.6
1975-10-02 19:00 | 9591 | 1.2312 | 10 | 6.8384 | 8978.9
1975-10-02 20:00 | 9556 | 1.1797 | 5.5556 | 1.9619 | 9009.7
1975-10-02 21:00 | 9522 | 1.1282 | 4.4444 | 0.74274 | 8998.5
1975-10-02 22:00 | 9487 | 1.0767 | 4.4444 | 0.74274 | 9032
1975-10-02 23:00 | 9453 | 1.0251 | 3.8889 | 0.13317 | 9015.3
1975-10-03 | 9419 | 0.97363 | 4.4444 | 0.74274 | 9342.2
1975-10-03 01:00 | 9384 | 0.92211 | 4.4444 | 0.74274 | 5470.7
1975-10-03 02:00 | 9350 | 0.87059 | 4.4444 | 0.74274 | 5042.6
1975-10-03 03:00 | 9316 | 0.81907 | 4.4444 | 0.74274 | 4796.3
1975-10-03 04:00 | 9282 | 0.76755 | 4.4444 | 0.74274 | 4752.6
1975-10-03 05:00 | 9248 | 0.71604 | 4.4444 | 0.74274 | 4851.6
1975-10-03 06:00 | 9214 | 0.66452 | 4.4444 | 0.74274 | 5537.5
1975-10-03 07:00 | 9180 | 0.613 | 4.4444 | 0.74274 | 6046.1
1975-10-03 08:00 | 9146 | 0.56148 | 5 | 1.3523 | 6083
1975-10-03 09:00 | 9112 | 0.50996 | 4.4444 | 0.74274 | 6108.3
1975-10-03 10:00 | 9078 | 0.45844 | 5 | 1.3523 | 6115.2
1975-10-03 11:00 | 9044 | 0.40693 | 5 | 1.3523 | 6228
1975-10-03 12:00 | 9010 | 0.35541 | 9.4444 | 6.2288 | 6274
1975-10-03 13:00 | 8976 | 0.37224 | 10 | 6.8384 | 6260.2
1975-10-03 14:00 | 8942 | 0.38908 | 12.7778 | 9.8862 | 6271.7
1975-10-03 15:00 | 8909 | 0.40591 | 12.7778 | 9.8862 | 6354.6
1975-10-03 16:00 | 8875 | 0.42274 | 12.7778 | 9.8862 | 6331.6
1975-10-03 17:00 | 8841 | 0.43958 | 12.7778 | 9.8862 | 6301.6
1975-10-03 18:00 | 8808 | 0.45641 | 10.5556 | 7.4479 | 6343.1
1975-10-03 19:00 | 8774 | 0.47325 | 8.8889 | 5.6192 | 6322.3
1975-10-03 20:00 | 8741 | 0.49008 | 5 | 1.3523 | 6306.2
1975-10-03 21:00 | 8707 | 0.50691 | 3.3333 | -0.47639 | 6274
1975-10-03 22:00 | 8674 | 0.52375 | 1.6667 | -2.3051 | 6218.8
1975-10-03 23:00 | 8641 | 0.54058 | 1.1111 | -2.9146 | 6138.2
1975-10-04 | 8607 | 0.55742 | 1.1111 | -2.9146 | 6228
1975-10-04 01:00 | 8574 | 0.57425 | 2.2222 | -1.6955 | 8271.8
1975-10-04 02:00 | 8540 | 0.59108 | 2.2222 | -1.6955 | 7710.3
1975-10-04 03:00 | 8506 | 0.60792 | 2.2222 | -1.6955 | 7377.4
1975-10-04 04:00 | 8472 | 0.62475 | 2.2222 | -1.6955 | 7284.3
1975-10-04 05:00 | 8437 | 0.64159 | 2.2222 | -1.6955 | 7476.1
1975-10-04 06:00 | 8403 | 0.65842 | 3.3333 | -0.47639 | 8285.9
1975-10-04 07:00 | 8368 | 0.67525 | 3.8889 | 0.13317 | 8683.8
1975-10-04 08:00 | 8332 | 0.69209 | 3.8889 | 0.13317 | 8683.8
1975-10-04 09:00 | 8296 | 0.70892 | 3.8889 | 0.13317 | 8689.4
1975-10-04 10:00 | 8260 | 0.72576 | 5 | 1.3523 | 8664
1975-10-04 11:00 | 8224 | 0.74259 | 9.4444 | 6.2288 | 8709.2
1975-10-04 12:00 | 8188 | 0.75942 | 9.4444 | 6.2288 | 8743
1975-10-04 13:00 | 8151 | 0.76804 | 10 | 6.8384 | 8771.2
1975-10-04 14:00 | 8114 | 0.77666 | 10 | 6.8384 | 8768.4
1975-10-04 15:00 | 8077 | 0.78528 | 10 | 6.8384 | 8796.6
1975-10-04 16:00 | 8039 | 0.7939 | 10 | 6.8384 | 8813.6
1975-10-04 17:00 | 8001 | 0.80252 | 7.7778 | 4.4001 | 8793.8
1975-10-04 18:00 | 7963 | 0.81114 | 7.2222 | 3.7906 | 8774.1
1975-10-04 19:00 | 7924 | 0.81976 | 6.6667 | 3.181 | 8751.5
1975-10-04 20:00 | 7885 | 0.82838 | 6.6667 | 3.181 | 8728.9
1975-10-04 21:00 | 7846 | 0.837 | 6.1111 | 2.5714 | 8695.1
1975-10-04 22:00 | 7807 | 0.84562 | 6.1111 | 2.5714 | 8599.1
1975-10-04 23:00 | 7768 | 0.85423 | 5.5556 | 1.9619 | 8616.1
1975-10-05 | 7728 | 0.86285 | 5 | 1.3523 | 8627.3
1975-10-05 01:00 | 7688 | 0.87147 | 4.4444 | 0.74274 | 5813.1
1975-10-05 02:00 | 7650 | 0.88009 | 4.4444 | 0.74274 | 5288.7
1975-10-05 03:00 | 7612 | 0.88871 | 4.4444 | 0.74274 | 4907.1
1975-10-05 04:00 | 7576 | 0.89733 | 4.4444 | 0.74274 | 5117.8
1975-10-05 05:00 | 7541 | 0.90595 | 4.4444 | 0.74274 | 4986.7
1975-10-05 06:00 | 7507 | 0.91457 | 4.4444 | 0.74274 | 5234.8
1975-10-05 07:00 | 7474 | 0.92319 | 4.4444 | 0.74274 | 5759.2
1975-10-05 08:00 | 7442 | 0.93181 | 4.4444 | 0.74274 | 6063.5
1975-10-05 09:00 | 7411 | 0.94043 | 4.4444 | 0.74274 | 6058.9
1975-10-05 10:00 | 7381 | 0.94905 | 5 | 1.3523 | 6030.8
1975-10-05 11:00 | 7352 | 0.95766 | 5.5556 | 1.9619 | 6089.3
1975-10-05 12:00 | 7324 | 0.96628 | 5.5556 | 1.9619 | 6051.8
1975-10-05 13:00 | 7298 | 1.0203 | 5.5556 | 1.9619 | 6014.4
1975-10-05 14:00 | 7272 | 1.0743 | 5.5556 | 1.9619 | 6014.4
1975-10-05 15:00 | 7248 | 1.1283 | 5.5556 | 1.9619 | 6028.4
1975-10-05 16:00 | 7224 | 1.1822 | 5.5556 | 1.9619 | 6103.3
1975-10-05 17:00 | 7202 | 1.2362 | 6.1111 | 2.5714 | 6225.1
1975-10-05 18:00 | 7180 | 1.2902 | 6.1111 | 2.5714 | 6281.3
1975-10-05 19:00 | 7160 | 1.3442 | 5.5556 | 1.9619 | 6314
1975-10-05 20:00 | 7141 | 1.3982 | 5 | 1.3523 | 6302.3
1975-10-05 21:00 | 7123 | 1.4522 | 4.4444 | 0.74274 | 6285.9
1975-10-05 22:00 | 7106 | 1.5062 | 4.4444 | 0.74274 | 6342.1
1975-10-05 23:00 | 7090 | 1.5602 | 4.4444 | 0.74274 | 6278.9
1975-10-06 | 7075 | 1.6142 | 2.7778 | -1.086 | 6227.4
1975-10-06 01:00 | 7061 | 1.6682 | 3.3333 | -0.47639 | 7721.3
1975-10-06 02:00 | 7047 | 1.7221 | 3.3333 | -0.47639 | 6997.9
1975-10-06 03:00 | 7034 | 1.7761 | 3.3333 | -0.47639 | 6647.2
1975-10-06 04:00 | 7021 | 1.8301 | 3.3333 | -0.47639 | 6473.1
1975-10-06 05:00 | 7008 | 1.8841 | 3.3333 | -0.47639 | 6454.1
1975-10-06 06:00 | 6996 | 1.9381 | 1.6667 | -2.3051 | 6617.2
1975-10-06 07:00 | 6984 | 1.9921 | 2.2222 | -1.6955 | 7112.2
1975-10-06 08:00 | 6972 | 2.0461 | 2.2222 | -1.6955 | 8039.5
1975-10-06 09:00 | 6961 | 2.1001 | 3.3333 | -0.47639 | 8757.4
1975-10-06 10:00 | 6950 | 2.1541 | 6.1111 | 2.5714 | 8920.5
1975-10-06 11:00 | 6939 | 2.2081 | 7.2222 | 3.7906 | 8656.7
1975-10-06 12:00 | 6929 | 2.262 | 10.5556 | 7.4479 | 8664.9
1975-10-06 13:00 | 6919 | 2.2961 | 11.6667 | 8.6671 | 8743.8
1975-10-06 14:00 | 6910 | 2.3301 | 12.2222 | 9.2766 | 8520.8
1975-10-06 15:00 | 6901 | 2.3641 | 12.2222 | 9.2766 | 8458.2
1975-10-06 16:00 | 6892 | 2.3982 | 12.2222 | 9.2766 | 8501.7
1975-10-06 17:00 | 6884 | 2.4322 | 12.2222 | 9.2766 | 8499
1975-10-06 18:00 | 6876 | 2.4662 | 12.2222 | 9.2766 | 8542.5
1975-10-06 19:00 | 6869 | 2.5002 | 12.2222 | 9.2766 | 8548
1975-10-06 20:00 | 6861 | 2.5343 | 12.2222 | 9.2766 | 8561.6
1975-10-06 21:00 | 6854 | 2.5683 | 12.2222 | 9.2766 | 8488.1
1975-10-06 22:00 | 6848 | 2.6023 | 12.2222 | 9.2766 | 8534.4
1975-10-06 23:00 | 6842 | 2.6363 | 12.2222 | 9.2766 | 8558.8
1975-10-07 | 6836 | 2.6704 | 12.2222 | 9.2766 | 8368.5
1975-10-07 01:00 | 6832 | 2.7044 | 12.2222 | 9.2766 | 5498.3
1975-10-07 02:00 | 6829 | 2.7384 | 12.2222 | 9.2766 | 4959.7
1975-10-07 03:00 | 6827 | 2.7725 | 12.2222 | 9.2766 | 4712.9
1975-10-07 04:00 | 6828 | 2.8065 | 12.2222 | 9.2766 | 4686.8
1975-10-07 05:00 | 6830 | 2.8405 | 12.2222 | 9.2766 | 4869.5
1975-10-07 06:00 | 6834 | 2.8745 | -3.3333 | -7.7912 | 5655
1975-10-07 07:00 | 6840 | 2.9086 | -3.3333 | -7.7912 | 6200.8
1975-10-07 08:00 | 6848 | 2.9426 | -3.3333 | -7.7912 | 6203.2
1975-10-07 09:00 | 6857 | 2.9766 | 0.55556 | -3.5242 | 6148.6
1975-10-07 10:00 | 6868 | 3.0106 | 0.55556 | -3.5242 | 6120.1
1975-10-07 11:00 | 6881 | 3.0447 | 0.55556 | -3.5242 | 6153.3
1975-10-07 12:00 | 6896 | 3.0787 | 6.6667 | 3.181 | 6117.7
1975-10-07 13:00 | 6912 | 3.072 | 8.8889 | 5.6192 | 6058.4
1975-10-07 14:00 | 6930 | 3.0653 | 9.4444 | 6.2288 | 6048.9
1975-10-07 15:00 | 6950 | 3.0586 | 9.4444 | 6.2288 | 6139.1
1975-10-07 16:00 | 6972 | 3.0519 | 9.4444 | 6.2288 | 6210.3
1975-10-07 17:00 | 6995 | 3.0452 | 9.4444 | 6.2288 | 6224.5
1975-10-07 18:00 | 7020 | 3.0385 | 9.4444 | 6.2288 | 6174.7
1975-10-07 19:00 | 7047 | 3.0318 | 9.4444 | 6.2288 | 6305.2
1975-10-07 20:00 | 7076 | 3.0251 | 9.4444 | 6.2288 | 6331.3
1975-10-07 21:00 | 7106 | 3.0184 | 9.4444 | 6.2288 | 6222.1
1975-10-07 22:00 | 7139 | 3.0117 | 9.4444 | 6.2288 | 6148.6
1975-10-07 23:00 | 7173 | 3.005 | 9.4444 | 6.2288 | 6162.8
1975-10-08 | 7208 | 2.9983 | 9.4444 | 6.2288 | 6234
1975-10-08 01:00 | 7243 | 2.9916 | 9.4444 | 6.2288 | 8065
1975-10-08 02:00 | 7275 | 2.9849 | 9.4444 | 6.2288 | 7420.2
1975-10-08 03:00 | 7304 | 2.9782 | 9.4444 | 6.2288 | 7256.2
1975-10-08 04:00 | 7330 | 2.9715 | 9.4444 | 6.2288 | 7148.8
1975-10-08 05:00 | 7352 | 2.9648 | 9.4444 | 6.2288 | 7295.8
1975-10-08 06:00 | 7372 | 2.9581 | -3.3333 | -7.7912 | 8240.3
1975-10-08 07:00 | 7388 | 2.9514 | -2.2222 | -6.572 | 8653.2
1975-10-08 08:00 | 7402 | 2.9447 | -1.6667 | -5.9625 | 8619.3
1975-10-08 09:00 | 7412 | 2.938 | -0.55556 | -4.7433 | 8602.3
1975-10-08 10:00 | 7419 | 2.9313 | -0.55556 | -4.7433 | 8673
1975-10-08 11:00 | 7423 | 2.9246 | 3.3333 | -0.47639 | 8616.4
1975-10-08 12:00 | 7424 | 2.9179 | 5.5556 | 1.9619 | 8709.8
1975-10-08 13:00 | 7422 | 2.9218 | 8.3333 | 5.0097 | 8791.8
1975-10-08 14:00 | 7417 | 2.9257 | 8.8889 | 5.6192 | 8746.5
1975-10-08 15:00 | 7409 | 2.9296 | 8.8889 | 5.6192 | 8704.1
1975-10-08 16:00 | 7397 | 2.9335 | 8.8889 | 5.6192 | 8786.1
1975-10-08 17:00 | 7383 | 2.9374 | 8.8889 | 5.6192 | 8845.5
1975-10-08 18:00 | 7365 | 2.9413 | 8.8889 | 5.6192 | 8828.5
1975-10-08 19:00 | 7345 | 2.9451 | 8.8889 | 5.6192 | 8757.8
1975-10-08 20:00 | 7321 | 2.949 | 8.8889 | 5.6192 | 8757.8
1975-10-08 21:00 | 7294 | 2.9529 | 8.8889 | 5.6192 | 8681.5
1975-10-08 22:00 | 7264 | 2.9568 | 8.8889 | 5.6192 | 8670.2
1975-10-08 23:00 | 7231 | 2.9607 | 8.8889 | 5.6192 | 8639.1
1975-10-09 | 7195 | 2.9646 | 8.8889 | 5.6192 | 8955.8
1975-10-09 01:00 | 7158 | 2.9685 | 8.8889 | 5.6192 | 5092.1
1975-10-09 02:00 | 7124 | 2.9724 | 8.8889 | 5.6192 | 4676
1975-10-09 03:00 | 7091 | 2.9763 | 8.8889 | 5.6192 | 4561
1975-10-09 04:00 | 7061 | 2.9802 | 8.8889 | 5.6192 | 4487.5
1975-10-09 05:00 | 7032 | 2.9841 | 8.8889 | 5.6192 | 4632.3
1975-10-09 06:00 | 7006 | 2.988 | -3.8889 | -8.4007 | 5365.6
1975-10-09 07:00 | 6981 | 2.9919 | -3.8889 | -8.4007 | 5947.3
1975-10-09 08:00 | 6959 | 2.9958 | -3.8889 | -8.4007 | 5922
1975-10-09 09:00 | 6938 | 2.9997 | -2.7778 | -7.1816 | 5922
1975-10-09 10:00 | 6920 | 3.0036 | -0.55556 | -4.7433 | 5990.9
1975-10-09 11:00 | 6904 | 3.0075 | 0.55556 | -3.5242 | 5988.6
1975-10-09 12:00 | 6889 | 3.0114 | 2.2222 | -1.6955 | 5988.6
1975-10-09 13:00 | 6877 | 2.9862 | 3.3333 | -0.47639 | 5997.8
1975-10-09 14:00 | 6867 | 2.9611 | 3.3333 | -0.47639 | 6025.4
1975-10-09 15:00 | 6859 | 2.936 | 3.3333 | -0.47639 | 5954.2
1975-10-09 16:00 | 6852 | 2.9109 | 3.3333 | -0.47639 | 5995.5
1975-10-09 17:00 | 6848 | 2.8857 | 3.3333 | -0.47639 | 5961.1
1975-10-09 18:00 | 6846 | 2.8606 | 3.3333 | -0.47639 | 5947.3
1975-10-09 19:00 | 6846 | 2.8355 | 3.3333 | -0.47639 | 5945
1975-10-09 20:00 | 6848 | 2.8104 | 3.3333 | -0.47639 | 5979.5
1975-10-09 21:00 | 6852 | 2.7852 | 3.3333 | -0.47639 | 5919.7
1975-10-09 22:00 | 6857 | 2.7601 | 3.3333 | -0.47639 | 5924.3
1975-10-09 23:00 | 6865 | 2.735 | 3.3333 | -0.47639 | 5931.2
1975-10-10 | 6875 | 2.7099 | 3.3333 | -0.47639 | 5993.2
1975-10-10 01:00 | 6886 | 2.6847 | 3.3333 | -0.47639 | 7729.5
1975-10-10 02:00 | 6896 | 2.6596 | 3.3333 | -0.47639 | 7224.7
1975-10-10 03:00 | 6905 | 2.6345 | 3.3333 | -0.47639 | 6994.5
1975-10-10 04:00 | 6914 | 2.6094 | 3.3333 | -0.47639 | 6947.4
1975-10-10 05:00 | 6921 | 2.5842 | 3.3333 | -0.47639 | 7177.6
1975-10-10 06:00 | 6928 | 2.5591 | -3.3333 | -7.7912 | 8034.6
1975-10-10 07:00 | 6935 | 2.534 | -3.3333 | -7.7912 | 8592
1975-10-10 08:00 | 6940 | 2.5089 | -1.6667 | -5.9625 | 8586.5
1975-10-10 09:00 | 6945 | 2.4837 | -1.1111 | -5.3529 | 8553.2
1975-10-10 10:00 | 6949 | 2.4586 | -0.55556 | -4.7433 | 8575.4
1975-10-10 11:00 | 6953 | 2.4335 | -0.55556 | -4.7433 | 8550.4
1975-10-10 12:00 | 6955 | 2.4084 | -0.55556 | -4.7433 | 8569.9
1975-10-10 13:00 | 6957 | 2.4239 | -0.55556 | -4.7433 | 8655.8
1975-10-10 14:00 | 6959 | 2.4394 | -0.55556 | -4.7433 | 8711.3
1975-10-10 15:00 | 6959 | 2.4549 | -0.55556 | -4.7433 | 8622.5
1975-10-10 16:00 | 6959 | 2.4704 | -0.55556 | -4.7433 | 8367.4
1975-10-10 17:00 | 6958 | 2.4859 | 0 | -4.1338 | 8395.1
1975-10-10 18:00 | 6956 | 2.5014 | 0 | -4.1338 | 8514.4
1975-10-10 19:00 | 6954 | 2.5169 | 0.55556 | -3.5242 | 8492.2
1975-10-10 20:00 | 6951 | 2.5324 | 0.55556 | -3.5242 | 8478.3
1975-10-10 21:00 | 6947 | 2.5479 | 0.55556 | -3.5242 | 8403.4
1975-10-10 22:00 | 6943 | 2.5634 | 0.55556 | -3.5242 | 8323
1975-10-10 23:00 | 6937 | 2.579 | 0.55556 | -3.5242 | 8275.9
1975-10-11 | 6931 | 2.5945 | 0.55556 | -3.5242 | 8328.6
1975-10-11 01:00 | 6926 | 2.61 | 0.55556 | -3.5242 | 5411.3
1975-10-11 02:00 | 6921 | 2.6255 | 0.55556 | -3.5242 | 4968.3
1975-10-11 03:00 | 6916 | 2.641 | 0.55556 | -3.5242 | 4792
1975-10-11 04:00 | 6913 | 2.6565 | 0.55556 | -3.5242 | 4720.2
1975-10-11 05:00 | 6911 | 2.672 | 0.55556 | -3.5242 | 4903.4
1975-10-11 06:00 | 6909 | 2.6875 | 0 | -4.1338 | 5534.2
1975-10-11 07:00 | 6908 | 2.703 | 0.55556 | -3.5242 | 5919.2
1975-10-11 08:00 | 6908 | 2.7185 | 0.55556 | -3.5242 | 5928.5
1975-10-11 09:00 | 6909 | 2.7341 | 1.6667 | -2.3051 | 5923.8
1975-10-11 10:00 | 6911 | 2.7496 | 2.2222 | -1.6955 | 5921.5
1975-10-11 11:00 | 6914 | 2.7651 | 2.2222 | -1.6955 | 5930.8
1975-10-11 12:00 | 6917 | 2.7806 | 2.7778 | -1.086 | 5979.5
1975-10-11 13:00 | 6922 | 2.7778 | 6.6667 | 3.181 | 5995.7
1975-10-11 14:00 | 6927 | 2.775 | 5.5556 | 1.9619 | 6016.6
1975-10-11 15:00 | 6933 | 2.7722 | 5.5556 | 1.9619 | 6067.6
1975-10-11 16:00 | 6940 | 2.7694 | 5.5556 | 1.9619 | 6109.4
1975-10-11 17:00 | 6948 | 2.7666 | 3.8889 | 0.13317 | 6072.3
1975-10-11 18:00 | 6957 | 2.7638 | 3.3333 | -0.47639 | 6016.6
1975-10-11 19:00 | 6966 | 2.761 | 3.8889 | 0.13317 | 5921.5
1975-10-11 20:00 | 6977 | 2.7582 | 3.3333 | -0.47639 | 5872.8
1975-10-11 21:00 | 6988 | 2.7554 | 3.3333 | -0.47639 | 5745.3
1975-10-11 22:00 | 7000 | 2.7526 | 3.3333 | -0.47639 | 5749.9
1975-10-11 23:00 | 7013 | 2.7498 | 3.8889 | 0.13317 | 5738.3
1975-10-12 | 7027 | 2.747 | 3.8889 | 0.13317 | 5770.8
1975-10-12 01:00 | 7042 | 2.7442 | 3.3333 | -0.47639 | 8603.4
1975-10-12 02:00 | 7059 | 2.7414 | 3.3333 | -0.47639 | 8007.2
1975-10-12 03:00 | 7077 | 2.7387 | 3.3333 | -0.47639 | 7674.6
1975-10-12 04:00 | 7097 | 2.7359 | 3.3333 | -0.47639 | 7548.5
1975-10-12 05:00 | 7118 | 2.7331 | 3.3333 | -0.47639 | 7559.9
1975-10-12 06:00 | 7141 | 2.7303 | 3.3333 | -0.47639 | 7941.2
1975-10-12 07:00 | 7165 | 2.7275 | 3.3333 | -0.47639 | 8660.8
1975-10-12 08:00 | 7192 | 2.7247 | 3.3333 | -0.47639 | 8729.6
1975-10-12 09:00 | 7219 | 2.7219 | 2.7778 | -1.086 | 8655
1975-10-12 10:00 | 7249 | 2.7191 | 2.7778 | -1.086 | 8623.5
1975-10-12 11:00 | 7280 | 2.7163 | 3.3333 | -0.47639 | 8675.1
1975-10-12 12:00 | 7312 | 2.7135 | 4.4444 | 0.74274 | 8632.1
1975-10-12 13:00 | 7346 | 2.6521 | 5.5556 | 1.9619 | 8649.3
1975-10-12 14:00 | 7382 | 2.5906 | 5.5556 | 1.9619 | 8652.2
1975-10-12 15:00 | 7419 | 2.5292 | 5.5556 | 1.9619 | 8718.1
1975-10-12 16:00 | 7458 | 2.4677 | 5.5556 | 1.9619 | 8732.4
1975-10-12 17:00 | 7498 | 2.4063 | 5.5556 | 1.9619 | 8646.4
1975-10-12 18:00 | 7540 | 2.3449 | 5.5556 | 1.9619 | 8617.8
1975-10-12 19:00 | 7584 | 2.2834 | 5.5556 | 1.9619 | 8620.6
1975-10-12 20:00 | 7629 | 2.222 | 5.5556 | 1.9619 | 8683.7
1975-10-12 21:00 | 7676 | 2.1605 | 5.5556 | 1.9619 | 8632.1
1975-10-12 22:00 | 7724 | 2.0991 | 5.5556 | 1.9619 | 8643.6
1975-10-12 23:00 | 7774 | 2.0377 | 5.5556 | 1.9619 | 8635
1975-10-13 | 7825 | 1.9762 | 5.5556 | 1.9619 | 8680.8
1975-10-13 01:00 | 7876 | 1.9148 | 5.5556 | 1.9619 | 8792.2
1975-10-13 02:00 | 7924 | 1.8533 | 5.5556 | 1.9619 | 8167.6
1975-10-13 03:00 | 7969 | 1.7919 | 5.5556 | 1.9619 | 7732.9
1975-10-13 04:00 | 8012 | 1.7305 | 5.5556 | 1.9619 | 7661
1975-10-13 05:00 | 8051 | 1.669 | 5.5556 | 1.9619 | 7566
1975-10-13 06:00 | 8088 | 1.6076 | 2.2222 | -1.6955 | 7744.4
1975-10-13 07:00 | 8122 | 1.5462 | 2.2222 | -1.6955 | 8285.6
1975-10-13 08:00 | 8153 | 1.4847 | 1.1111 | -2.9146 | 9313.1
1975-10-13 09:00 | 8181 | 1.4233 | 1.1111 | -2.9146 | 9324.7
1975-10-13 10:00 | 8207 | 1.3618 | 2.7778 | -1.086 | 9318.9
1975-10-13 11:00 | 8229 | 1.3004 | 4.4444 | 0.74274 | 9356.3
1975-10-13 12:00 | 8249 | 1.239 | 5.5556 | 1.9619 | 9290.1
1975-10-13 13:00 | 8266 | 1.1988 | 5.5556 | 1.9619 | 9149.1
1975-10-13 14:00 | 8280 | 1.1586 | 6.1111 | 2.5714 | 9131.8
1975-10-13 15:00 | 8291 | 1.1184 | 6.1111 | 2.5714 | 9157.7
1975-10-13 16:00 | 8300 | 1.0782 | 6.1111 | 2.5714 | 9198
1975-10-13 17:00 | 8305 | 1.038 | 5 | 1.3523 | 9042.6
1975-10-13 18:00 | 8308 | 0.99779 | 3.8889 | 0.13317 | 8913.1
1975-10-13 19:00 | 8308 | 0.9576 | 3.8889 | 0.13317 | 8852.6
1975-10-13 20:00 | 8305 | 0.91741 | 3.3333 | -0.47639 | 8826.7
1975-10-13 21:00 | 8299 | 0.87721 | 3.3333 | -0.47639 | 8763.4
1975-10-13 22:00 | 8291 | 0.83702 | 3.3333 | -0.47639 | 8757.6
1975-10-13 23:00 | 8279 | 0.79682 | 3.3333 | -0.47639 | 8743.2
1975-10-14 | 8265 | 0.75663 | 3.3333 | -0.47639 | 8826.7
1975-10-14 01:00 | 8250 | 0.71644 | 3.8889 | 0.13317 | 5744.5
1975-10-14 02:00 | 8236 | 0.67624 | 3.8889 | 0.13317 | 5237.7
1975-10-14 03:00 | 8223 | 0.63605 | 3.8889 | 0.13317 | 5007
1975-10-14 04:00 | 8211 | 0.59585 | 3.8889 | 0.13317 | 4923.7
1975-10-14 05:00 | 8201 | 0.55566 | 3.8889 | 0.13317 | 5085.5
1975-10-14 06:00 | 8191 | 0.51547 | 0.55556 | -3.5242 | 5751.6
1975-10-14 07:00 | 8182 | 0.47527 | 1.1111 | -2.9146 | 7029.2
1975-10-14 08:00 | 8175 | 0.43508 | 2.7778 | -1.086 | 7062.5
1975-10-14 09:00 | 8168 | 0.39488 | 4.4444 | 0.74274 | 7110.1
1975-10-14 10:00 | 8163 | 0.35469 | 5.5556 | 1.9619 | 7050.6
1975-10-14 11:00 | 8159 | 0.31449 | 5.5556 | 1.9619 | 7079.1
1975-10-14 12:00 | 8155 | 0.2743 | 6.1111 | 2.5714 | 7112.4
1975-10-14 13:00 | 8153 | 0.28738 | 6.6667 | 3.181 | 7117.2
1975-10-14 14:00 | 8152 | 0.30046 | 6.6667 | 3.181 | 7141
1975-10-14 15:00 | 8152 | 0.31353 | 6.6667 | 3.181 | 7143.4
1975-10-14 16:00 | 8153 | 0.32661 | 6.6667 | 3.181 | 7181.4
1975-10-14 17:00 | 8155 | 0.33969 | 6.6667 | 3.181 | 7198.1
1975-10-14 18:00 | 8158 | 0.35277 | 6.6667 | 3.181 | 7198.1
1975-10-14 19:00 | 8162 | 0.36584 | 6.6667 | 3.181 | 7186.2
1975-10-14 20:00 | 8168 | 0.37892 | 6.6667 | 3.181 | 7210
1975-10-14 21:00 | 8174 | 0.392 | 6.6667 | 3.181 | 7110.1
1975-10-14 22:00 | 8182 | 0.40508 | 6.6667 | 3.181 | 7131.5
1975-10-14 23:00 | 8190 | 0.41815 | 6.6667 | 3.181 | 7207.6
1975-10-15 | 8200 | 0.43123 | 6.6667 | 3.181 | 6734.2
1975-10-15 01:00 | 8209 | 0.44431 | 6.6667 | 3.181 | 8929.6
1975-10-15 02:00 | 8217 | 0.45739 | 6.6667 | 3.181 | 8395.1
1975-10-15 03:00 | 8224 | 0.47046 | 6.6667 | 3.181 | 8104.7
1975-10-15 04:00 | 8229 | 0.48354 | 6.6667 | 3.181 | 8043.7
1975-10-15 05:00 | 8232 | 0.49662 | 6.6667 | 3.181 | 8284.7
1975-10-15 06:00 | 8234 | 0.5097 | 2.2222 | -1.6955 | 9246.2
1975-10-15 07:00 | 8235 | 0.52278 | 2.2222 | -1.6955 | 10181.4
1975-10-15 08:00 | 8234 | 0.53585 | 2.2222 | -1.6955 | 10175.6
1975-10-15 09:00 | 8232 | 0.54893 | 2.7778 | -1.086 | 10178.5
1975-10-15 10:00 | 8228 | 0.56201 | 5 | 1.3523 | 10082.7
1975-10-15 11:00 | 8223 | 0.57509 | 6.6667 | 3.181 | 10146.6
1975-10-15 12:00 | 8216 | 0.58816 | 7.7778 | 4.4001 | 10158.2
1975-10-15 13:00 | 8208 | 0.59418 | 8.8889 | 5.6192 | 10140.8
1975-10-15 14:00 | 8198 | 0.60019 | 8.8889 | 5.6192 | 10152.4
1975-10-15 15:00 | 8187 | 0.6062 | 8.8889 | 5.6192 | 10187.2
1975-10-15 16:00 | 8175 | 0.61222 | 8.8889 | 5.6192 | 10169.8
1975-10-15 17:00 | 8161 | 0.61823 | 8.8889 | 5.6192 | 10143.7
1975-10-15 18:00 | 8145 | 0.62424 | 8.8889 | 5.6192 | 10143.7
1975-10-15 19:00 | 8128 | 0.63025 | 8.8889 | 5.6192 | 10198.9
1975-10-15 20:00 | 8110 | 0.63627 | 8.8889 | 5.6192 | 10227.9
1975-10-15 21:00 | 8090 | 0.64228 | 8.8889 | 5.6192 | 10198.9
1975-10-15 22:00 | 8069 | 0.64829 | 8.8889 | 5.6192 | 10184.3
1975-10-15 23:00 | 8046 | 0.65431 | 8.8889 | 5.6192 | 10152.4
1975-10-16 | 8022 | 0.66032 | 8.8889 | 5.6192 | 10219.2
1975-10-16 01:00 | 7997 | 0.66633 | 8.8889 | 5.6192 | 6341.7
1975-10-16 02:00 | 7972 | 0.67234 | 8.8889 | 5.6192 | 5819.1
1975-10-16 03:00 | 7948 | 0.67836 | 8.8889 | 5.6192 | 5612.5
1975-10-16 04:00 | 7925 | 0.68437 | 8.8889 | 5.6192 | 5542.1
1975-10-16 05:00 | 7902 | 0.69038 | 8.8889 | 5.6192 | 5760.8
1975-10-16 06:00 | 7879 | 0.6964 | 2.2222 | -1.6955 | 6638.3
1975-10-16 07:00 | 7857 | 0.70241 | 0.55556 | -3.5242 | 6548.3
1975-10-16 08:00 | 7835 | 0.70842 | 0 | -4.1338 | 6567.8
1975-10-16 09:00 | 7814 | 0.71444 | 0 | -4.1338 | 6771.9
1975-10-16 10:00 | 7793 | 0.72045 | 0.55556 | -3.5242 | 6565.3
1975-10-16 11:00 | 7773 | 0.72646 | 2.7778 | -1.086 | 6594.5
1975-10-16 12:00 | 7753 | 0.73247 | 6.1111 | 2.5714 | 6650.4
1975-10-16 13:00 | 7733 | 0.714 | 6.6667 | 3.181 | 6706.3
1975-10-16 14:00 | 7714 | 0.69552 | 7.7778 | 4.4001 | 6769.5
1975-10-16 15:00 | 7695 | 0.67705 | 7.7778 | 4.4001 | 6849.7
1975-10-16 16:00 | 7677 | 0.65858 | 7.7778 | 4.4001 | 6920.2
1975-10-16 17:00 | 7659 | 0.6401 | 7.7778 | 4.4001 | 6898.3
1975-10-16 18:00 | 7642 | 0.62163 | 7.7778 | 4.4001 | 6891
1975-10-16 19:00 | 7625 | 0.60315 | 7.7778 | 4.4001 | 6869.2
1975-10-16 20:00 | 7608 | 0.58468 | 7.7778 | 4.4001 | 6842.4
1975-10-16 21:00 | 7592 | 0.5662 | 7.7778 | 4.4001 | 6682
1975-10-16 22:00 | 7576 | 0.54773 | 7.7778 | 4.4001 | 6628.5
1975-10-16 23:00 | 7561 | 0.52925 | 7.7778 | 4.4001 | 6582.4
1975-10-17 | 7546 | 0.51078 | 7.7778 | 4.4001 | 6631
1975-10-17 01:00 | 7531 | 0.4923 | 7.7778 | 4.4001 | 7755.6
1975-10-17 02:00 | 7516 | 0.47383 | 7.7778 | 4.4001 | 7202.4
1975-10-17 03:00 | 7501 | 0.45535 | 7.7778 | 4.4001 | 6968.3
1975-10-17 04:00 | 7486 | 0.43688 | 7.7778 | 4.4001 | 6915.1
1975-10-17 05:00 | 7470 | 0.4184 | 7.7778 | 4.4001 | 7194.4
1975-10-17 06:00 | 7455 | 0.39993 | -1.6667 | -5.9625 | 8112
1975-10-17 07:00 | 7439 | 0.38146 | -1.6667 | -5.9625 | 7973.7
1975-10-17 08:00 | 7422 | 0.36298 | -1.1111 | -5.3529 | 8072.1
1975-10-17 09:00 | 7406 | 0.34451 | -1.1111 | -5.3529 | 8144
1975-10-17 10:00 | 7389 | 0.32603 | -1.1111 | -5.3529 | 7981.7
1975-10-17 11:00 | 7372 | 0.30756 | 0.55556 | -3.5242 | 8013.6
1975-10-17 12:00 | 7355 | 0.28908 | 2.2222 | -1.6955 | 7981.7
1975-10-17 13:00 | 7338 | 0.2633 | 2.7778 | -1.086 | 7925.8
1975-10-17 14:00 | 7320 | 0.23751 | 2.7778 | -1.086 | 7941.8
1975-10-17 15:00 | 7303 | 0.21172 | 2.7778 | -1.086 | 7989.7
1975-10-17 16:00 | 7285 | 0.18594 | 2.7778 | -1.086 | 8026.9
1975-10-17 17:00 | 7266 | 0.16015 | 3.3333 | -0.47639 | 8000.3
1975-10-17 18:00 | 7248 | 0.13436 | 1.1111 | -2.9146 | 7981.7
1975-10-17 19:00 | 7229 | 0.10858 | 0 | -4.1338 | 7997.7
1975-10-17 20:00 | 7211 | 0.082788 | -1.1111 | -5.3529 | 8239.7
1975-10-17 21:00 | 7191 | 0.057002 | -1.1111 | -5.3529 | 8133.3
1975-10-17 22:00 | 7172 | 0.031215 | -2.2222 | -6.572 | 7925.8
1975-10-17 23:00 | 7153 | 0.0054283 | -2.2222 | -6.572 | 7907.2
1975-10-18 | 7133 | 0 | -2.7778 | -7.1816 | 7939.1
1975-10-18 01:00 | 7113 | 0 | -2.7778 | -7.1816 | 5998.1
1975-10-18 02:00 | 7094 | 0 | -2.7778 | -7.1816 | 5543.1
1975-10-18 03:00 | 7076 | 0 | -2.7778 | -7.1816 | 5275.2
1975-10-18 04:00 | 7057 | 0 | -2.7778 | -7.1816 | 5208.2
1975-10-18 05:00 | 7039 | 0 | -2.7778 | -7.1816 | 5402.2
1975-10-18 06:00 | 7022 | 0 | -3.8889 | -8.4007 | 6099.7
1975-10-18 07:00 | 7005 | 0 | -3.8889 | -8.4007 | 6536.2
1975-10-18 08:00 | 6989 | 0 | -2.2222 | -6.572 | 6520
1975-10-18 09:00 | 6973 | 0 | -2.2222 | -6.572 | 6545.4
1975-10-18 10:00 | 6957 | 0 | -1.1111 | -5.3529 | 6402.2
1975-10-18 11:00 | 6942 | 0 | 2.7778 | -1.086 | 6178.2
1975-10-18 12:00 | 6927 | 0 | 5 | 1.3523 | 6242.9
1975-10-18 13:00 | 6913 | 0 | 5.5556 | 1.9619 | 6275.2
1975-10-18 14:00 | 6899 | 0 | 5.5556 | 1.9619 | 6085.8
1975-10-18 15:00 | 6886 | 0 | 5.5556 | 1.9619 | 6030.4
1975-10-18 16:00 | 6873 | 0 | 5.5556 | 1.9619 | 6067.4
1975-10-18 17:00 | 6861 | 0 | 2.2222 | -1.6955 | 6044.3
1975-10-18 18:00 | 6849 | 0 | -0.55556 | -4.7433 | 6051.2
1975-10-18 19:00 | 6837 | 0 | -2.2222 | -6.572 | 6099.7
1975-10-18 20:00 | 6826 | 0 | -2.7778 | -7.1816 | 6162
1975-10-18 21:00 | 6815 | 0 | -3.3333 | -7.7912 | 6088.1
1975-10-18 22:00 | 6805 | 0 | -3.8889 | -8.4007 | 6134.3
1975-10-18 23:00 | 6795 | 0 | -4.4444 | -9.0103 | 6122.8
1975-10-19 | 6786 | 0 | -5 | -9.6198 | 6196.7
1975-10-19 01:00 | 6776 | 0 | -5.5556 | -10.2294 | 6940.6
1975-10-19 02:00 | 6764 | 0 | -5.5556 | -10.2294 | 6414.7
1975-10-19 03:00 | 6751 | 0 | -5.5556 | -10.2294 | 6076.5
1975-10-19 04:00 | 6737 | 0 | -5.5556 | -10.2294 | 5948.1
1975-10-19 05:00 | 6721 | 0 | -5.5556 | -10.2294 | 5960.4
1975-10-19 06:00 | 6703 | 0 | -7.2222 | -12.0581 | 6232
1975-10-19 07:00 | 6683 | 0 | -7.2222 | -12.0581 | 6849.2
1975-10-19 08:00 | 6662 | 0 | -6.6667 | -11.4485 | 7098.6
1975-10-19 09:00 | 6640 | 0 | -6.6667 | -11.4485 | 7012.2
1975-10-19 10:00 | 6616 | 0 | -5 | -9.6198 | 7027
1975-10-19 11:00 | 6590 | 0 | 0 | -4.1338 | 7046.8
1975-10-19 12:00 | 6563 | 0 | 2.7778 | -1.086 | 7054.2
1975-10-19 13:00 | 6534 | 0 | 4.4444 | 0.74274 | 7002.3
1975-10-19 14:00 | 6504 | 0 | 4.4444 | 0.74274 | 7029.5
1975-10-19 15:00 | 6472 | 0 | 5.5556 | 1.9619 | 7157.9
1975-10-19 16:00 | 6438 | 0 | 5.5556 | 1.9619 | 7118.4
1975-10-19 17:00 | 6403 | 0 | 5.5556 | 1.9619 | 7041.8
1975-10-19 18:00 | 6366 | 0 | 5.5556 | 1.9619 | 7046.8
1975-10-19 19:00 | 6328 | 0 | 5.5556 | 1.9619 | 7056.6
1975-10-19 20:00 | 6288 | 0 | 5.5556 | 1.9619 | 7056.6
1975-10-19 21:00 | 6246 | 0 | 5.5556 | 1.9619 | 6918.4
1975-10-19 22:00 | 6203 | 0 | 5.5556 | 1.9619 | 6898.6
1975-10-19 23:00 | 6159 | 0 | 5.5556 | 1.9619 | 6854.2
1975-10-20 | 6113 | 0 | 5.5556 | 1.9619 | 6923.3
1975-10-20 01:00 | 6066 | 0 | 5.5556 | 1.9619 | 5721.4
1975-10-20 02:00 | 6022 | 0 | 5.5556 | 1.9619 | 5167
1975-10-20 03:00 | 5979 | 0 | 5.5556 | 1.9619 | 4902.4
1975-10-20 04:00 | 5937 | 0 | 5.5556 | 1.9619 | 4748.3
1975-10-20 05:00 | 5897 | 0 | 5.5556 | 1.9619 | 4690.7
1975-10-20 06:00 | 5859 | 0 | -8.8889 | -13.8868 | 4849.5
1975-10-20 07:00 | 5822 | 0 | -8.8889 | -13.8868 | 5277.4
1975-10-20 08:00 | 5787 | 0 | -8.8889 | -13.8868 | 6057.3
1975-10-20 09:00 | 5753 | 0 | -9.4444 | -14.4964 | 6144.7
1975-10-20 10:00 | 5721 | 0 | -6.1111 | -10.839 | 6250.6
1975-10-20 11:00 | 5691 | 0 | -2.7778 | -7.1816 | 6223
1975-10-20 12:00 | 5662 | 0 | -2.2222 | -6.572 | 6331.1
1975-10-20 13:00 | 5635 | 0 | 0 | -4.1338 | 6273.6
1975-10-20 14:00 | 5609 | 0 | 1.1111 | -2.9146 | 6082.6
1975-10-20 15:00 | 5585 | 0 | 1.1111 | -2.9146 | 6020.5
1975-10-20 16:00 | 5562 | 0 | 1.1111 | -2.9146 | 6025.1
1975-10-20 17:00 | 5542 | 0 | 0.55556 | -3.5242 | 6009
1975-10-20 18:00 | 5522 | 0 | -2.2222 | -6.572 | 5983.7
1975-10-20 19:00 | 5504 | 0 | -2.2222 | -6.572 | 6011.3
1975-10-20 20:00 | 5488 | 0 | -3.8889 | -8.4007 | 6342.6
1975-10-20 21:00 | 5473 | 0 | -3.3333 | -7.7912 | 5944.6
1975-10-20 22:00 | 5460 | 0 | -3.3333 | -7.7912 | 5972.2
1975-10-20 23:00 | 5449 | 0 | -2.7778 | -7.1816 | 5965.3
1975-10-21 | 5439 | 0 | -1.6667 | -5.9625 | 6066.5
1975-10-21 01:00 | 5430 | 0 | -1.6667 | -5.9625 | 5493.5
1975-10-21 02:00 | 5420 | 0 | -1.6667 | -5.9625 | 4995.7
1975-10-21 03:00 | 5410 | 0 | -1.6667 | -5.9625 | 4729.6
1975-10-21 04:00 | 5399 | 0 | -1.6667 | -5.9625 | 4651.6
1975-10-21 05:00 | 5388 | 0 | -1.6667 | -5.9625 | 4848.9
1975-10-21 06:00 | 5376 | 0 | -2.2222 | -6.572 | 5546.3
1975-10-21 07:00 | 5364 | 0 | -2.2222 | -6.572 | 6679.6
1975-10-21 08:00 | 5352 | 0 | -2.2222 | -6.572 | 6569.5
1975-10-21 09:00 | 5339 | 0 | -2.2222 | -6.572 | 6567.2
1975-10-21 10:00 | 5326 | 0 | -1.6667 | -5.9625 | 6610.8
1975-10-21 11:00 | 5312 | 0 | -2.2222 | -6.572 | 6585.5
1975-10-21 12:00 | 5298 | 0 | -1.1111 | -5.3529 | 6553.4
1975-10-21 13:00 | 5283 | 0 | -1.1111 | -5.3529 | 6528.2
1975-10-21 14:00 | 5268 | 0 | 0 | -4.1338 | 6560.3
1975-10-21 15:00 | 5252 | 0 | 0 | -4.1338 | 6599.3
1975-10-21 16:00 | 5236 | 0 | 0 | -4.1338 | 6619.9
1975-10-21 17:00 | 5220 | 0 | 0 | -4.1338 | 6587.8
1975-10-21 18:00 | 5203 | 0 | 0 | -4.1338 | 6569.5
1975-10-21 19:00 | 5186 | 0 | 0 | -4.1338 | 6622.2
1975-10-21 20:00 | 5168 | 0 | 0 | -4.1338 | 6663.5
1975-10-21 21:00 | 5150 | 0 | 0 | -4.1338 | 6597
1975-10-21 22:00 | 5131 | 0 | 0 | -4.1338 | 6567.2
1975-10-21 23:00 | 5112 | 0 | 0 | -4.1338 | 6654.3
1975-10-22 | 5093 | 0 | 0 | -4.1338 | 5890.4
1975-10-22 01:00 | 5073 | 0 | 0 | -4.1338 | 5195.2
1975-10-22 02:00 | 5053 | 0 | 0 | -4.1338 | 4805.4
1975-10-22 03:00 | 5034 | 0 | 0 | -4.1338 | 4594.4
1975-10-22 04:00 | 5015 | 0 | 0 | -4.1338 | 4516.4
1975-10-22 05:00 | 4996 | 0 | 0 | -4.1338 | 4720.5
1975-10-22 06:00 | 4978 | 0 | -5.5556 | -10.2294 | 5461.2
1975-10-22 07:00 | 4959 | 0 | -5.5556 | -10.2294 | 6603.1
1975-10-22 08:00 | 4941 | 0 | -4.4444 | -9.0103 | 6568.8
1975-10-22 09:00 | 4923 | 0 | -4.4444 | -9.0103 | 6504.5
1975-10-22 10:00 | 4905 | 0 | -3.3333 | -7.7912 | 6477
1975-10-22 11:00 | 4887 | 0 | -2.7778 | -7.1816 | 6447.2
1975-10-22 12:00 | 4869 | 0 | -2.7778 | -7.1816 | 6444.9
1975-10-22 13:00 | 4852 | 0 | -1.6667 | -5.9625 | 6488.5
1975-10-22 14:00 | 4835 | 0 | -1.1111 | -5.3529 | 6440.3
1975-10-22 15:00 | 4818 | 0 | -1.1111 | -5.3529 | 6298.2
1975-10-22 16:00 | 4801 | 0 | -1.1111 | -5.3529 | 5990.9
1975-10-22 17:00 | 4785 | 0 | -1.1111 | -5.3529 | 6144.5
1975-10-22 18:00 | 4768 | 0 | -1.1111 | -5.3529 | 6185.8
1975-10-22 19:00 | 4752 | 0 | -1.1111 | -5.3529 | 6213.3
1975-10-22 20:00 | 4736 | 0 | -1.1111 | -5.3529 | 6318.8
1975-10-22 21:00 | 4720 | 0 | -1.1111 | -5.3529 | 6181.2
1975-10-22 22:00 | 4704 | 0 | -1.1111 | -5.3529 | 6215.6
1975-10-22 23:00 | 4689 | 0 | -1.1111 | -5.3529 | 6222.5
1975-10-23 | 4674 | 0 | -1.1111 | -5.3529 | 6204.1
1975-10-23 01:00 | 4658 | 0 | -1.1111 | -5.3529 | 5337.6
1975-10-23 02:00 | 4643 | 0 | -1.1111 | -5.3529 | 4928.9
1975-10-23 03:00 | 4627 | 0 | -1.1111 | -5.3529 | 4722.3
1975-10-23 04:00 | 4611 | 0 | -1.1111 | -5.3529 | 4761.3
1975-10-23 05:00 | 4595 | 0 | -1.1111 | -5.3529 | 5004.7
1975-10-23 06:00 | 4578 | 0 | 1.1111 | -2.9146 | 5748.5
1975-10-23 07:00 | 4561 | 0 | 0.55556 | -3.5242 | 6393.6
1975-10-23 08:00 | 4544 | 0 | 0.55556 | -3.5242 | 6361.5
1975-10-23 09:00 | 4527 | 0 | 0.55556 | -3.5242 | 6375.3
1975-10-23 10:00 | 4509 | 0 | 0.55556 | -3.5242 | 6386.7
1975-10-23 11:00 | 4491 | 0 | 1.1111 | -2.9146 | 6356.9
1975-10-23 12:00 | 4473 | 0 | 1.1111 | -2.9146 | 6363.8
1975-10-23 13:00 | 4455 | 0 | 1.6667 | -2.3051 | 6324.8
1975-10-23 14:00 | 4436 | 0 | 1.6667 | -2.3051 | 6373
1975-10-23 15:00 | 4417 | 0 | 1.6667 | -2.3051 | 6301.8
1975-10-23 16:00 | 4398 | 0 | 1.6667 | -2.3051 | 6320.2
1975-10-23 17:00 | 4379 | 0 | 1.6667 | -2.3051 | 6407.4
1975-10-23 18:00 | 4359 | 0 | 1.6667 | -2.3051 | 6391.3
1975-10-23 19:00 | 4339 | 0 | 1.6667 | -2.3051 | 6395.9
1975-10-23 20:00 | 4319 | 0 | 1.6667 | -2.3051 | 6382.1
1975-10-23 21:00 | 4298 | 0 | 1.6667 | -2.3051 | 6333.9
1975-10-23 22:00 | 4278 | 0 | 1.6667 | -2.3051 | 6322.5
1975-10-23 23:00 | 4257 | 0 | 1.6667 | -2.3051 | 6329.3
1975-10-24 | 4236 | 0 | 1.6667 | -2.3051 | 6462.5
1975-10-24 01:00 | 4215 | 0 | 1.6667 | -2.3051 | 5586.4
1975-10-24 02:00 | 4194 | 0 | 1.6667 | -2.3051 | 5129.1
1975-10-24 03:00 | 4175 | 0 | 1.6667 | -2.3051 | 4940.6
1975-10-24 04:00 | 4156 | 0 | 1.6667 | -2.3051 | 4857.9
1975-10-24 05:00 | 4139 | 0 | 1.6667 | -2.3051 | 5057.8
1975-10-24 06:00 | 4122 | 0 | -1.1111 | -5.3529 | 5864.5
1975-10-24 07:00 | 4105 | 0 | 0 | -4.1338 | 5990.9
1975-10-24 08:00 | 4090 | 0 | 0 | -4.1338 | 5972.5
1975-10-24 09:00 | 4075 | 0 | 0.55556 | -3.5242 | 6213.8
1975-10-24 10:00 | 4061 | 0 | 1.1111 | -2.9146 | 5949.5
1975-10-24 11:00 | 4048 | 0 | 1.1111 | -2.9146 | 5917.4
1975-10-24 12:00 | 4035 | 0 | 1.1111 | -2.9146 | 5915.1
1975-10-24 13:00 | 4024 | 0 | 1.6667 | -2.3051 | 5947.2
1975-10-24 14:00 | 4013 | 0 | 2.7778 | -1.086 | 5928.9
1975-10-24 15:00 | 4003 | 0 | 2.7778 | -1.086 | 5956.4
1975-10-24 16:00 | 3993 | 0 | 2.7778 | -1.086 | 5986.3
1975-10-24 17:00 | 3985 | 0 | -0.55556 | -4.7433 | 5993.2
1975-10-24 18:00 | 3977 | 0 | -2.7778 | -7.1816 | 5995.5
1975-10-24 19:00 | 3970 | 0 | -2.7778 | -7.1816 | 6259.8
1975-10-24 20:00 | 3964 | 0 | -2.7778 | -7.1816 | 6606.8
1975-10-24 21:00 | 3959 | 0 | -5 | -9.6198 | 6140.3
1975-10-24 22:00 | 3954 | 0 | -5.5556 | -10.2294 | 5997.8
1975-10-24 23:00 | 3950 | 0 | -5.5556 | -10.2294 | 5972.5
1975-10-25 | 3947 | 0 | -3.3333 | -7.7912 | 6041.5
1975-10-25 01:00 | 3944 | 0 | -4.4444 | -9.0103 | 5632.9
1975-10-25 02:00 | 3941 | 0 | -4.4444 | -9.0103 | 5166.9
1975-10-25 03:00 | 3938 | 0 | -4.4444 | -9.0103 | 4946.5
1975-10-25 04:00 | 3934 | 0 | -4.4444 | -9.0103 | 4857
1975-10-25 05:00 | 3930 | 0 | -4.4444 | -9.0103 | 5029.2
1975-10-25 06:00 | 3927 | 0 | -11.1111 | -16.325 | 5763.8
1975-10-25 07:00 | 3922 | 0 | -9.4444 | -14.4964 | 6411.2
1975-10-25 08:00 | 3918 | 0 | -7.7778 | -12.6677 | 6408.9
1975-10-25 09:00 | 3913 | 0 | -11.6667 | -16.9346 | 6420.4
1975-10-25 10:00 | 3909 | 0 | -7.7778 | -12.6677 | 6351.5
1975-10-25 11:00 | 3904 | 0 | -3.3333 | -7.7912 | 6404.3
1975-10-25 12:00 | 3898 | 0 | -1.1111 | -5.3529 | 6349.2
1975-10-25 13:00 | 3893 | 0 | 2.2222 | -1.6955 | 6326.2
1975-10-25 14:00 | 3887 | 0 | 2.2222 | -1.6955 | 6262
1975-10-25 15:00 | 3881 | 0 | 2.2222 | -1.6955 | 6333.1
1975-10-25 16:00 | 3875 | 0 | 2.2222 | -1.6955 | 6356.1
1975-10-25 17:00 | 3869 | 0 | 2.2222 | -1.6955 | 6255.1
1975-10-25 18:00 | 3862 | 0 | 0 | -4.1338 | 6087.5
1975-10-25 19:00 | 3855 | 0 | -3.8889 | -8.4007 | 6037
1975-10-25 20:00 | 3848 | 0 | -1.1111 | -5.3529 | 5956.6
1975-10-25 21:00 | 3841 | 0 | -1.1111 | -5.3529 | 5924.5
1975-10-25 22:00 | 3834 | 0 | -1.1111 | -5.3529 | 5915.3
1975-10-25 23:00 | 3826 | 0 | -1.6667 | -5.9625 | 5906.1
1975-10-26 | 3818 | 0 | -3.8889 | -8.4007 | 5945.2
1975-10-26 01:00 | 3810 | 0 | -3.8889 | -8.4007 | 5821.4
1975-10-26 02:00 | 3802 | 0 | -3.8889 | -8.4007 | 5217.7
1975-10-26 03:00 | 3794 | 0 | -3.8889 | -8.4007 | 4939.9
1975-10-26 04:00 | 3786 | 0 | -3.8889 | -8.4007 | 4788.4
1975-10-26 05:00 | 3779 | 0 | -3.8889 | -8.4007 | 4765.4
1975-10-26 06:00 | 3771 | 0 | -3.8889 | -8.4007 | 5024.8
1975-10-26 07:00 | 3763 | 0 | -6.6667 | -11.4485 | 5552.9
1975-10-26 08:00 | 3756 | 0 | -6.1111 | -10.839 | 6450.5
1975-10-26 09:00 | 3748 | 0 | -5.5556 | -10.2294 | 6280.6
1975-10-26 10:00 | 3741 | 0 | -3.3333 | -7.7912 | 6234.7
1975-10-26 11:00 | 3733 | 0 | -1.6667 | -5.9625 | 6246.1
1975-10-26 12:00 | 3726 | 0 | -0.55556 | -4.7433 | 6333.4
1975-10-26 13:00 | 3718 | 0 | 0 | -4.1338 | 6393.1
1975-10-26 14:00 | 3711 | 0 | 1.1111 | -2.9146 | 6468.8
1975-10-26 15:00 | 3704 | 0 | 0.55556 | -3.5242 | 6517
1975-10-26 16:00 | 3697 | 0 | 0.55556 | -3.5242 | 6498.7
1975-10-26 17:00 | 3690 | 0 | -1.6667 | -5.9625 | 6519.3
1975-10-26 18:00 | 3682 | 0 | -2.7778 | -7.1816 | 6473.4
1975-10-26 19:00 | 3675 | 0 | -3.3333 | -7.7912 | 6494.1
1975-10-26 20:00 | 3668 | 0 | -4.4444 | -9.0103 | 6466.5
1975-10-26 21:00 | 3662 | 0 | -6.1111 | -10.839 | 6452.8
1975-10-26 22:00 | 3655 | 0 | -8.8889 | -13.8868 | 6455.1
1975-10-26 23:00 | 3648 | 0 | -11.6667 | -16.9346 | 6461.9
1975-10-27 | 3641 | 0 | -12.2222 | -17.5442 | 6420.6
1975-10-27 01:00 | 3634 | 0 | -13.3333 | -18.7633 | 5974.8
1975-10-27 02:00 | 3628 | 0 | -13.3333 | -18.7633 | 5461.9
1975-10-27 03:00 | 3621 | 0 | -13.3333 | -18.7633 | 5149.1
1975-10-27 04:00 | 3614 | 0 | -13.3333 | -18.7633 | 5024.9
1975-10-27 05:00 | 3608 | 0 | -13.3333 | -18.7633 | 5047.9
1975-10-27 06:00 | 3601 | 0 | -13.3333 | -18.7633 | 5183.6
1975-10-27 07:00 | 3594 | 0 | -12.7778 | -18.1537 | 5572.3
1975-10-27 08:00 | 3588 | 0 | -12.7778 | -18.1537 | 5958.7
1975-10-27 09:00 | 3581 | 0 | -15 | -20.592 | 5940.3
1975-10-27 10:00 | 3574 | 0 | -14.4444 | -19.9824 | 5940.3
1975-10-27 11:00 | 3568 | 0 | -6.6667 | -11.4485 | 5942.6
1975-10-27 12:00 | 3561 | 0 | -5 | -9.6198 | 5954.1
1975-10-27 13:00 | 3554 | 0 | -2.7778 | -7.1816 | 5972.5
1975-10-27 14:00 | 3548 | 0 | -1.1111 | -5.3529 | 6004.7
1975-10-27 15:00 | 3541 | 0 | -1.1111 | -5.3529 | 6066.8
1975-10-27 16:00 | 3534 | 0 | -1.1111 | -5.3529 | 6112.8
1975-10-27 17:00 | 3528 | 0 | -5 | -9.6198 | 6101.3
1975-10-27 18:00 | 3521 | 0 | -7.7778 | -12.6677 | 6108.2
1975-10-27 19:00 | 3514 | 0 | -10 | -15.1059 | 6140.4
1975-10-27 20:00 | 3508 | 0 | -10.5556 | -15.7155 | 6464.7
1975-10-27 21:00 | 3501 | 0 | -11.1111 | -16.325 | 6085.2
1975-10-27 22:00 | 3495 | 0 | -10.5556 | -15.7155 | 6043.8
1975-10-27 23:00 | 3488 | 0 | -10 | -15.1059 | 5993.2
1975-10-28 | 3481 | 0 | -10 | -15.1059 | 6076
1975-10-28 01:00 | 3475 | 0 | -9.4444 | -14.4964 | 5596
1975-10-28 02:00 | 3468 | 0 | -9.4444 | -14.4964 | 5136.4
1975-10-28 03:00 | 3461 | 0 | -9.4444 | -14.4964 | 4904.3
1975-10-28 04:00 | 3455 | 0 | -9.4444 | -14.4964 | 4823.8
1975-10-28 05:00 | 3448 | 0 | -9.4444 | -14.4964 | 4993.9
1975-10-28 06:00 | 3441 | 0 | -9.4444 | -14.4964 | 5743.1
1975-10-28 07:00 | 3435 | 0 | -11.6667 | -16.9346 | 6696.9
1975-10-28 08:00 | 3428 | 0 | -10.5556 | -15.7155 | 6669.3
1975-10-28 09:00 | 3421 | 0 | -8.8889 | -13.8868 | 6719.8
1975-10-28 10:00 | 3414 | 0 | -7.2222 | -12.0581 | 6673.9
1975-10-28 11:00 | 3407 | 0 | -3.8889 | -8.4007 | 6692.3
1975-10-28 12:00 | 3401 | 0 | -3.3333 | -7.7912 | 6719.8
1975-10-28 13:00 | 3394 | 0 | -3.3333 | -7.7912 | 6696.9
1975-10-28 14:00 | 3387 | 0 | -3.3333 | -7.7912 | 6712.9
1975-10-28 15:00 | 3380 | 0 | -4.4444 | -9.0103 | 6756.6
1975-10-28 16:00 | 3373 | 0 | -5 | -9.6198 | 6825.6
1975-10-28 17:00 | 3366 | 0 | -6.6667 | -11.4485 | 6827.9
1975-10-28 18:00 | 3359 | 0 | -7.7778 | -12.6677 | 6850.8
1975-10-28 19:00 | 3352 | 0 | -8.3333 | -13.2772 | 6901.4
1975-10-28 20:00 | 3345 | 0 | -9.4444 | -14.4964 | 6885.3
1975-10-28 21:00 | 3338 | 0 | -10 | -15.1059 | 6795.7
1975-10-28 22:00 | 3331 | 0 | -10 | -15.1059 | 6804.9
1975-10-28 23:00 | 3323 | 0 | -10 | -15.1059 | 6784.2
1975-10-29 | 3316 | 0 | -10.5556 | -15.7155 | 6648.6
1975-10-29 01:00 | 3309 | 0 | -10.5556 | -15.7155 | 5740.5
1975-10-29 02:00 | 3302 | 0 | -10.5556 | -15.7155 | 5291.3
1975-10-29 03:00 | 3295 | 0 | -10.5556 | -15.7155 | 5067.8
1975-10-29 04:00 | 3288 | 0 | -10.5556 | -15.7155 | 4908.9
1975-10-29 05:00 | 3281 | 0 | -10.5556 | -15.7155 | 5141.6
1975-10-29 06:00 | 3274 | 0 | -10.5556 | -15.7155 | 5954.7
1975-10-29 07:00 | 3267 | 0 | -11.6667 | -16.9346 | 6855.4
1975-10-29 08:00 | 3260 | 0 | -11.6667 | -16.9346 | 6760.9
1975-10-29 09:00 | 3253 | 0 | -12.7778 | -18.1537 | 6763.2
1975-10-29 10:00 | 3246 | 0 | -11.6667 | -16.9346 | 6696.4
1975-10-29 11:00 | 3239 | 0 | -10.5556 | -15.7155 | 6751.7
1975-10-29 12:00 | 3232 | 0 | -10 | -15.1059 | 6790.9
1975-10-29 13:00 | 3226 | 0 | -9.4444 | -14.4964 | 6786.3
1975-10-29 14:00 | 3219 | 0 | -9.7222 | -14.8011 | 6818.5
1975-10-29 15:00 | 3212 | 0 | -10 | -15.1059 | 6862.3
1975-10-29 16:00 | 3205 | 0 | -10 | -15.1059 | 6887.6
1975-10-29 17:00 | 3199 | 0 | -11.1111 | -16.325 | 6873.8
1975-10-29 18:00 | 3192 | 0 | -11.6667 | -16.9346 | 6855.4
1975-10-29 19:00 | 3185 | 0 | -12.7778 | -18.1537 | 6924.5
1975-10-29 20:00 | 3179 | 0 | -13.8889 | -19.3729 | 6903.7
1975-10-29 21:00 | 3172 | 0 | -13.8889 | -19.3729 | 6825.4
1975-10-29 22:00 | 3165 | 0 | -15 | -20.592 | 6816.2
1975-10-29 23:00 | 3159 | 0 | -17.2222 | -23.0303 | 6804.7
1975-10-30 | 3152 | 0 | -13.3333 | -18.7633 | 6655
1975-10-30 01:00 | 3146 | 0 | -14.4444 | -19.9824 | 5723.4
1975-10-30 02:00 | 3139 | 0 | -14.4444 | -19.9824 | 5255.5
1975-10-30 03:00 | 3133 | 0 | -14.4444 | -19.9824 | 5011.2
1975-10-30 04:00 | 3126 | 0 | -14.4444 | -19.9824 | 4979
1975-10-30 05:00 | 3119 | 0 | -14.4444 | -19.9824 | 5179.5
1975-10-30 06:00 | 3113 | 0 | -14.4444 | -19.9824 | 5988.4
1975-10-30 07:00 | 3106 | 0 | -13.8889 | -19.3729 | 6831.9
1975-10-30 08:00 | 3100 | 0 | -14.4444 | -19.9824 | 6790.4
1975-10-30 09:00 | 3093 | 0 | -14.4444 | -19.9824 | 6811.2
1975-10-30 10:00 | 3086 | 0 | -14.4444 | -19.9824 | 6746.7
1975-10-30 11:00 | 3079 | 0 | -12.2222 | -17.5442 | 6753.6
1975-10-30 12:00 | 3073 | 0 | -11.6667 | -16.9346 | 6765.1
1975-10-30 13:00 | 3066 | 0 | -11.6667 | -16.9346 | 6795.1
1975-10-30 14:00 | 3059 | 0 | -11.6667 | -16.9346 | 6804.3
1975-10-30 15:00 | 3052 | 0 | -11.6667 | -16.9346 | 6850.4
1975-10-30 16:00 | 3045 | 0 | -11.6667 | -16.9346 | 6914.9
1975-10-30 17:00 | 3038 | 0 | -12.7778 | -18.1537 | 6894.1
1975-10-30 18:00 | 3031 | 0 | -13.3333 | -18.7633 | 6878
1975-10-30 19:00 | 3024 | 0 | -13.8889 | -19.3729 | 6940.2
1975-10-30 20:00 | 3018 | 0 | -15 | -20.592 | 6917.2
1975-10-30 21:00 | 3011 | 0 | -13.8889 | -19.3729 | 6845.8
1975-10-30 22:00 | 3004 | 0 | -14.4444 | -19.9824 | 6852.7
1975-10-30 23:00 | 2996 | 0 | -14.4444 | -19.9824 | 6827.3
1975-10-31 | 2989 | 0 | -14.4444 | -19.9824 | 6606.1
1975-10-31 01:00 | 2982 | 0 | -15.5556 | -21.2016 | 5688
1975-10-31 02:00 | 2975 | 0 | -15.5556 | -21.2016 | 5178.5
1975-10-31 03:00 | 2968 | 0 | -15.5556 | -21.2016 | 4957.2
1975-10-31 04:00 | 2961 | 0 | -15.5556 | -21.2016 | 4924.9
1975-10-31 05:00 | 2954 | 0 | -15.5556 | -21.2016 | 5086.3
1975-10-31 06:00 | 2947 | 0 | -15.5556 | -21.2016 | 5805.6
1975-10-31 07:00 | 2940 | 0 | -16.6667 | -22.4207 | 6884.5
1975-10-31 08:00 | 2933 | 0 | -16.6667 | -22.4207 | 6787.7
1975-10-31 09:00 | 2926 | 0 | -16.6667 | -22.4207 | 6817.7
1975-10-31 10:00 | 2919 | 0 | -16.1111 | -21.8111 | 6766.9
1975-10-31 11:00 | 2913 | 0 | -14.4444 | -19.9824 | 6803.8
1975-10-31 12:00 | 2906 | 0 | -13.3333 | -18.7633 | 6859.2
1975-10-31 13:00 | 2899 |  | -12.2222 | -17.5442 | 6891.4
1975-10-31 14:00 | 2892 |  | -12.2222 | -17.5442 | 6937.5
1975-10-31 15:00 | 2885 |  | -12.7778 | -18.1537 | 6990.6
1975-10-31 16:00 | 2878 |  | -12.7778 | -18.1537 | 7002.1
1975-10-31 17:00 | 2871 |  | -14.4444 | -19.9824 | 6909.9
1975-10-31 18:00 | 2865 |  | -15 | -20.592 | 6900.6
1975-10-31 19:00 | 2858 |  | -16.6667 | -22.4207 | 6956
1975-10-31 20:00 | 2851 |  | -17.2222 | -23.0303 | 6909.9
1975-10-31 21:00 | 2844 |  | -17.7778 | -23.6398 | 6796.9
1975-10-31 22:00 | 2837 |  | -17.7778 | -23.6398 | 6783.1
1975-10-31 23:00 | 2831 |  | -17.7778 | -23.6398 | 6739.3
1975-11-01 | 2824 |  | -17.7778 | -23.6398 | 6981.3
1975-11-01 01:00 | 2817 |  | -18.3333 | -24.2494 | 6100.4
1975-11-01 02:00 | 2811 |  | -18.3333 | -24.2494 | 5541.5
1975-11-01 03:00 | 2804 |  | -18.3333 | -24.2494 | 5292
1975-11-01 04:00 | 2797 |  | -18.3333 | -24.2494 | 5151.2
1975-11-01 05:00 | 2791 |  | -18.3333 | -24.2494 | 5329
1975-11-01 06:00 | 2784 |  | -18.3333 | -24.2494 | 6068.1
1975-11-01 07:00 | 2777 |  | -18.3333 | -24.2494 | 6756.4
1975-11-01 08:00 | 2771 |  | -18.3333 | -24.2494 | 6689.4
1975-11-01 09:00 | 2764 |  | -20 | -26.0781 | 6659.3
1975-11-01 10:00 | 2758 |  | -18.8889 | -24.8589 | 6694
1975-11-01 11:00 | 2751 |  | -16.6667 | -22.4207 | 6747.1
1975-11-01 12:00 | 2745 |  | -15 | -20.592 | 6756.4
1975-11-01 13:00 | 2738 |  | -13.8889 | -19.3729 | 6682.4
1975-11-01 14:00 | 2732 |  | -13.3333 | -18.7633 | 6657
1975-11-01 15:00 | 2725 |  | -13.8889 | -19.3729 | 6638.6
1975-11-01 16:00 | 2719 |  | -15 | -20.592 | 6629.3
1975-11-01 17:00 | 2712 |  | -15 | -20.592 | 6536.9
1975-11-01 18:00 | 2706 |  | -15.5556 | -21.2016 | 6493.1
1975-11-01 19:00 | 2699 |  | -16.6667 | -22.4207 | 6530
1975-11-01 20:00 | 2693 |  | -16.1111 | -21.8111 | 6481.5
1975-11-01 21:00 | 2687 |  | -16.6667 | -22.4207 | 6423.8
1975-11-01 22:00 | 2680 |  | -17.7778 | -23.6398 | 6472.3
1975-11-01 23:00 | 2674 |  | -17.7778 | -23.6398 | 6472.3
1975-11-02 | 2668 |  | -17.7778 | -23.6398 | 6564.7
1975-11-02 01:00 | 2661 |  | -17.7778 | -23.6398 | 6319.6
1975-11-02 02:00 | 2655 |  | -17.7778 | -23.6398 | 5664.3
1975-11-02 03:00 | 2648 |  | -17.7778 | -23.6398 | 5276.6
1975-11-02 04:00 | 2642 |  | -17.7778 | -23.6398 | 5135.9
1975-11-02 05:00 | 2635 |  | -17.7778 | -23.6398 | 5135.9
1975-11-02 06:00 | 2628 |  | -17.7778 | -23.6398 | 5417.4
1975-11-02 07:00 | 2620 |  | -22.2222 | -28.5163 | 5985
1975-11-02 08:00 | 2613 |  | -22.2222 | -28.5163 | 6645
1975-11-02 09:00 | 2606 |  | -24.4444 | -30.9546 | 6495
1975-11-02 10:00 | 2598 |  | -23.3333 | -29.7355 | 6541.1
1975-11-02 11:00 | 2590 |  | -17.7778 | -23.6398 | 6548.1
1975-11-02 12:00 | 2582 |  | -13.8889 | -19.3729 | 6536.5
1975-11-02 13:00 | 2574 |  | -11.6667 | -16.9346 | 6501.9
1975-11-02 14:00 | 2566 |  | -11.1111 | -16.325 | 6476.5
1975-11-02 15:00 | 2558 |  | -12.2222 | -17.5442 | 6504.2
1975-11-02 16:00 | 2549 |  | -12.2222 | -17.5442 | 6557.3
1975-11-02 17:00 | 2541 |  | -14.4444 | -19.9824 | 6561.9
1975-11-02 18:00 | 2532 |  | -17.7778 | -23.6398 | 6580.4
1975-11-02 19:00 | 2523 |  | -20 | -26.0781 | 6695.7
1975-11-02 20:00 | 2514 |  | -20.5556 | -26.6876 | 6654.2
1975-11-02 21:00 | 2505 |  | -20.5556 | -26.6876 | 6591.9
1975-11-02 22:00 | 2496 |  | -21.1111 | -27.2972 | 6605.7
1975-11-02 23:00 | 2486 |  | -21.1111 | -27.2972 | 6601.1
1975-11-03 | 2477 |  | -22.7778 | -29.1259 | 6663.4
1975-11-03 01:00 | 2467 |  | -22.7778 | -29.1259 | 6275.3
1975-11-03 02:00 | 2459 |  | -22.7778 | -29.1259 | 5688.7
1975-11-03 03:00 | 2450 |  | -22.7778 | -29.1259 | 5353.8
1975-11-03 04:00 | 2443 |  | -22.7778 | -29.1259 | 5219.9
1975-11-03 05:00 | 2436 |  | -22.7778 | -29.1259 | 5196.8
1975-11-03 06:00 | 2430 |  | -22.7778 | -29.1259 | 5360.7
1975-11-03 07:00 | 2424 |  | -23.8889 | -30.345 | 5831.9
1975-11-03 08:00 | 2419 |  | -23.3333 | -29.7355 | 6621.8
1975-11-03 09:00 | 2414 |  | -11.6667 | -16.9346 | 6635.6
1975-11-03 10:00 | 2410 |  | -11.6667 | -16.9346 | 6631
1975-11-03 11:00 | 2407 |  | -10.5556 | -15.7155 | 6577.9
1975-11-03 12:00 | 2404 |  | -9.4444 | -14.4964 | 6536.3
1975-11-03 13:00 | 2402 |  | -7.7778 | -12.6677 | 6430.1
1975-11-03 14:00 | 2400 |  | -6.6667 | -11.4485 | 6372.3
1975-11-03 15:00 | 2399 |  | -6.1111 | -10.839 | 6330.8
1975-11-03 16:00 | 2398 |  | -6.1111 | -10.839 | 6344.6
1975-11-03 17:00 | 2399 |  | -8.3333 | -13.2772 | 6797.3
1975-11-03 18:00 | 2399 |  | -9.4444 | -14.4964 | 6901.2
1975-11-03 19:00 | 2401 |  | -10 | -15.1059 | 6912.8
1975-11-03 20:00 | 2403 |  | -11.6667 | -16.9346 | 6926.6
1975-11-03 21:00 | 2405 |  | -13.3333 | -18.7633 | 6928.9
1975-11-03 22:00 | 2408 |  | -13.3333 | -18.7633 | 6963.6
1975-11-03 23:00 | 2412 |  | -13.3333 | -18.7633 | 6993.6
1975-11-04 | 2416 |  | -13.3333 | -18.7633 | 6668
1975-11-04 01:00 | 2421 |  | -14.4444 | -19.9824 | 5993.7
1975-11-04 02:00 | 2424 |  | -14.4444 | -19.9824 | 5453
1975-11-04 03:00 | 2428 |  | -14.4444 | -19.9824 | 5194.1
1975-11-04 04:00 | 2430 |  | -14.4444 | -19.9824 | 4849.8
1975-11-04 05:00 | 2432 |  | -14.4444 | -19.9824 | 4651.1
1975-11-04 06:00 | 2434 |  | -14.4444 | -19.9824 | 5288.9
1975-11-04 07:00 | 2435 |  | -20.5556 | -26.6876 | 7003.6
1975-11-04 08:00 | 2435 |  | -21.1111 | -27.2972 | 7653
1975-11-04 09:00 | 2435 |  | -22.7778 | -29.1259 | 7606.8
1975-11-04 10:00 | 2435 |  | -20.5556 | -26.6876 | 7636.8
1975-11-04 11:00 | 2433 |  | -17.7778 | -23.6398 | 7648.3
1975-11-04 12:00 | 2431 |  | -14.4444 | -19.9824 | 7604.4
1975-11-04 13:00 | 2429 |  | -12.2222 | -17.5442 | 7546.7
1975-11-04 14:00 | 2426 |  | -11.1111 | -16.325 | 7516.6
1975-11-04 15:00 | 2423 |  | -11.6667 | -16.9346 | 7428.8
1975-11-04 16:00 | 2419 |  | -13.3333 | -18.7633 | 7389.5
1975-11-04 17:00 | 2414 |  | -17.2222 | -23.0303 | 7475
1975-11-04 18:00 | 2409 |  | -20 | -26.0781 | 7518.9
1975-11-04 19:00 | 2403 |  | -20 | -26.0781 | 7507.4
1975-11-04 20:00 | 2397 |  | -22.2222 | -28.5163 | 7451.9
1975-11-04 21:00 | 2390 |  | -23.8889 | -30.345 | 7486.6
1975-11-04 22:00 | 2382 |  | -24.4444 | -30.9546 | 7442.7
1975-11-04 23:00 | 2374 |  | -23.8889 | -30.345 | 7549
1975-11-05 | 2366 |  | -24.4444 | -30.9546 | 6777.1
1975-11-05 01:00 | 2357 |  | -25 | -31.5641 | 5954
1975-11-05 02:00 | 2348 |  | -25 | -31.5641 | 5373.3
1975-11-05 03:00 | 2339 |  | -25 | -31.5641 | 5179
1975-11-05 04:00 | 2330 |  | -25 | -31.5641 | 5061
1975-11-05 05:00 | 2321 |  | -25 | -31.5641 | 5329.4
1975-11-05 06:00 | 2312 |  | -25 | -31.5641 | 6222.3
1975-11-05 07:00 | 2303 |  | -26.6667 | -33.3928 | 6978.8
1975-11-05 08:00 | 2294 |  | -26.6667 | -33.3928 | 6911.7
1975-11-05 09:00 | 2285 |  | -26.6667 | -33.3928 | 6937.1
1975-11-05 10:00 | 2276 |  | -25 | -31.5641 | 6888.5
1975-11-05 11:00 | 2267 |  | -18.8889 | -24.8589 | 6858.5
1975-11-05 12:00 | 2258 |  | -13.8889 | -19.3729 | 6856.1
1975-11-05 13:00 | 2249 |  | -11.6667 | -16.9346 | 6835.3
1975-11-05 14:00 | 2239 |  | -10.5556 | -15.7155 | 6844.6
1975-11-05 15:00 | 2230 |  | -10 | -15.1059 | 6883.9
1975-11-05 16:00 | 2221 |  | -10 | -15.1059 | 6923.2
1975-11-05 17:00 | 2211 |  | -10 | -15.1059 | 6934.8
1975-11-05 18:00 | 2202 |  | -10.5556 | -15.7155 | 6946.4
1975-11-05 19:00 | 2193 |  | -10.5556 | -15.7155 | 6985.7
1975-11-05 20:00 | 2183 |  | -11.1111 | -16.325 | 7004.2
1975-11-05 21:00 | 2174 |  | -11.6667 | -16.9346 | 6953.3
1975-11-05 22:00 | 2164 |  | -10 | -15.1059 | 6927.9
1975-11-05 23:00 | 2155 |  | -11.1111 | -16.325 | 6923.2
1975-11-06 | 2145 |  | -11.1111 | -16.325 | 6990.3
1975-11-06 01:00 | 2136 |  | -10.5556 | -15.7155 | 6030.4
1975-11-06 02:00 | 2127 |  | -10.5556 | -15.7155 | 5506.9
1975-11-06 03:00 | 2119 |  | -10.5556 | -15.7155 | 5215
1975-11-06 04:00 | 2112 |  | -10.5556 | -15.7155 | 5277.6
1975-11-06 05:00 | 2105 |  | -10.5556 | -15.7155 | 5437.4
1975-11-06 06:00 | 2099 |  | -10.5556 | -15.7155 | 6280.6
1975-11-06 07:00 | 2093 |  | -17.2222 | -23.0303 | 6933.9
1975-11-06 08:00 | 2089 |  | -17.2222 | -23.0303 | 6947.8
1975-11-06 09:00 | 2084 |  | -17.7778 | -23.6398 | 6980.2
1975-11-06 10:00 | 2081 |  | -15 | -20.592 | 6903.8
1975-11-06 11:00 | 2078 |  | -12.2222 | -17.5442 | 6889.9
1975-11-06 12:00 | 2076 |  | -10 | -15.1059 | 6894.5
1975-11-06 13:00 | 2074 |  | -8.3333 | -13.2772 | 6887.6
1975-11-06 14:00 | 2073 |  | -7.2222 | -12.0581 | 6876
1975-11-06 15:00 | 2073 |  | -6.1111 | -10.839 | 6876
1975-11-06 16:00 | 2073 |  | -6.1111 | -10.839 | 6866.7
1975-11-06 17:00 | 2074 |  | -11.1111 | -16.325 | 6880.6
1975-11-06 18:00 | 2075 |  | -13.8889 | -19.3729 | 7049.7
1975-11-06 19:00 | 2078 |  | -15.5556 | -21.2016 | 7471.3
1975-11-06 20:00 | 2081 |  | -17.2222 | -23.0303 | 7193.3
1975-11-06 21:00 | 2084 |  | -17.7778 | -23.6398 | 6841.2
1975-11-06 22:00 | 2088 |  | -18.8889 | -24.8589 | 6873.7
1975-11-06 23:00 | 2093 |  | -20.5556 | -26.6876 | 6876
1975-11-07 | 2098 |  | -20.5556 | -26.6876 | 6973.3
1975-11-07 01:00 | 2104 |  | -20.5556 | -26.6876 | 6070.8
1975-11-07 02:00 | 2108 |  | -20.5556 | -26.6876 | 5479.7
1975-11-07 03:00 | 2112 |  | -20.5556 | -26.6876 | 5261.8
1975-11-07 04:00 | 2115 |  | -20.5556 | -26.6876 | 5245.6
1975-11-07 05:00 | 2117 |  | -20.5556 | -26.6876 | 5438
1975-11-07 06:00 | 2118 |  | -20.5556 | -26.6876 | 6237.6
1975-11-07 07:00 | 2119 |  | -20.5556 | -26.6876 | 6946.9
1975-11-07 08:00 | 2119 |  | -20.5556 | -26.6876 | 6919.1
1975-11-07 09:00 | 2118 |  | -24.4444 | -30.9546 | 6965.5
1975-11-07 10:00 | 2116 |  | -22.7778 | -29.1259 | 6942.3
1975-11-07 11:00 | 2113 |  | -17.2222 | -23.0303 | 6949.2
1975-11-07 12:00 | 2110 |  | -11.6667 | -16.9346 | 6921.4
1975-11-07 13:00 | 2106 |  | -10 | -15.1059 | 6914.5
1975-11-07 14:00 | 2101 |  | -8.8889 | -13.8868 | 6912.2
1975-11-07 15:00 | 2095 |  | -8.8889 | -13.8868 | 6937.7
1975-11-07 16:00 | 2089 |  | -8.8889 | -13.8868 | 6967.8
1975-11-07 17:00 | 2081 |  | -15 | -20.592 | 7007.2
1975-11-07 18:00 | 2073 |  | -17.7778 | -23.6398 | 6977.1
1975-11-07 19:00 | 2064 |  | -18.8889 | -24.8589 | 7234.4
1975-11-07 20:00 | 2055 |  | -20 | -26.0781 | 6956.2
1975-11-07 21:00 | 2044 |  | -20.5556 | -26.6876 | 6953.9
1975-11-07 22:00 | 2033 |  | -21.6667 | -27.9068 | 6984
1975-11-07 23:00 | 2021 |  | -22.2222 | -28.5163 | 6967.8
1975-11-08 | 2008 |  | -22.2222 | -28.5163 | 6840.3
1975-11-08 01:00 | 1995 |  | -22.7778 | -29.1259 | 5831.8
1975-11-08 02:00 | 1983 |  | -22.7778 | -29.1259 | 5300.8
1975-11-08 03:00 | 1972 |  | -22.7778 | -29.1259 | 5161.7
1975-11-08 04:00 | 1962 |  | -22.7778 | -29.1259 | 5286.9
1975-11-08 05:00 | 1952 |  | -22.7778 | -29.1259 | 5481.7
1975-11-08 06:00 | 1944 |  | -22.7778 | -29.1259 | 6316.3
1975-11-08 07:00 | 1936 |  | -26.1111 | -32.7833 | 6984
1975-11-08 08:00 | 1929 |  | -26.1111 | -32.7833 | 6946.9
1975-11-08 09:00 | 1923 |  | -26.6667 | -33.3928 | 7011.8
1975-11-08 10:00 | 1917 |  | -26.6667 | -33.3928 | 6979.4
1975-11-08 11:00 | 1913 |  | -20 | -26.0781 | 6958.5
1975-11-08 12:00 | 1909 |  | -14.4444 | -19.9824 | 6986.3
1975-11-08 13:00 | 1906 |  | -11.6667 | -16.9346 | 6988.6
1975-11-08 14:00 | 1904 |  | -10.5556 | -15.7155 | 7014.1
1975-11-08 15:00 | 1903 |  | -10.5556 | -15.7155 | 7032.7
1975-11-08 16:00 | 1903 |  | -10.5556 | -15.7155 | 7079.1
1975-11-08 17:00 | 1903 |  | -16.1111 | -21.8111 | 7058.2
1975-11-08 18:00 | 1904 |  | -12.7778 | -18.1537 | 7069.8
1975-11-08 19:00 | 1906 |  | -12.2222 | -17.5442 | 7074.4
1975-11-08 20:00 | 1909 |  | -12.7778 | -18.1537 | 6988.6
1975-11-08 21:00 | 1913 |  | -15 | -20.592 | 6956.2
1975-11-08 22:00 | 1918 |  | -12.7778 | -18.1537 | 6960.8
1975-11-08 23:00 | 1923 |  | -10.5556 | -15.7155 | 6923.7
1975-11-09 | 1929 |  | -10 | -15.1059 | 7028.1
1975-11-09 01:00 | 1936 |  | -9.4444 | -14.4964 | 6476.7
1975-11-09 02:00 | 1941 |  | -9.4444 | -14.4964 | 5956.7
1975-11-09 03:00 | 1945 |  | -9.4444 | -14.4964 | 5636.3
1975-11-09 04:00 | 1949 |  | -9.4444 | -14.4964 | 5432
1975-11-09 05:00 | 1952 |  | -9.4444 | -14.4964 | 5376.3
1975-11-09 06:00 | 1954 |  | -9.4444 | -14.4964 | 5599.1
1975-11-09 07:00 | 1955 |  | -9.4444 | -14.4964 | 6151.7
1975-11-09 08:00 | 1956 |  | -8.8889 | -13.8868 | 7001.4
1975-11-09 09:00 | 1955 |  | -8.8889 | -13.8868 | 7519.1
1975-11-09 10:00 | 1954 |  | -8.3333 | -13.2772 | 7502.8
1975-11-09 11:00 | 1952 |  | -9.4444 | -14.4964 | 7426.2
1975-11-09 12:00 | 1949 |  | -9.4444 | -14.4964 | 7365.8
1975-11-09 13:00 | 1945 |  | -10 | -15.1059 | 7403
1975-11-09 14:00 | 1941 |  | -10 | -15.1059 | 7412.3
1975-11-09 15:00 | 1935 |  | -10.5556 | -15.7155 | 7405.3
1975-11-09 16:00 | 1929 |  | -10.5556 | -15.7155 | 7428.5
1975-11-09 17:00 | 1922 |  | -12.7778 | -18.1537 | 7456.4
1975-11-09 18:00 | 1914 |  | -15 | -20.592 | 7461
1975-11-09 19:00 | 1905 |  | -15.5556 | -21.2016 | 7442.5
1975-11-09 20:00 | 1895 |  | -16.1111 | -21.8111 | 7405.3
1975-11-09 21:00 | 1885 |  | -16.6667 | -22.4207 | 7416.9
1975-11-09 22:00 | 1874 |  | -17.7778 | -23.6398 | 7430.8
1975-11-09 23:00 | 1862 |  | -19.4444 | -25.4685 | 7449.4
1975-11-10 | 1849 |  | -20.5556 | -26.6876 | 7261.4
1975-11-10 01:00 | 1836 |  | -20.5556 | -26.6876 | 6431.7
1975-11-10 02:00 | 1824 |  | -20.5556 | -26.6876 | 5610.9
1975-11-10 03:00 | 1812 |  | -20.5556 | -26.6876 | 5573.7
1975-11-10 04:00 | 1802 |  | -20.5556 | -26.6876 | 5169.1
1975-11-10 05:00 | 1792 |  | -20.5556 | -26.6876 | 5185.4
1975-11-10 06:00 | 1783 |  | -20.5556 | -26.6876 | 5366.7
1975-11-10 07:00 | 1776 |  | -24.4444 | -30.9546 | 5894.5
1975-11-10 08:00 | 1768 |  | -24.4444 | -30.9546 | 6701.4
1975-11-10 09:00 | 1762 |  | -24.4444 | -30.9546 | 7589.6
1975-11-10 10:00 | 1757 |  | -25 | -31.5641 | 7371.1
1975-11-10 11:00 | 1752 |  | -19.4444 | -25.4685 | 7410.6
1975-11-10 12:00 | 1748 |  | -15.5556 | -21.2016 | 7410.6
1975-11-10 13:00 | 1745 |  | -14.4444 | -19.9824 | 7482.7
1975-11-10 14:00 | 1743 |  | -11.1111 | -16.325 | 7612.9
1975-11-10 15:00 | 1742 |  | -10 | -15.1059 | 7801.2
1975-11-10 16:00 | 1741 |  | -10 | -15.1059 | 7787.3
1975-11-10 17:00 | 1741 |  | -8.3333 | -13.2772 | 7771
1975-11-10 18:00 | 1743 |  | -10 | -15.1059 | 7766.4
1975-11-10 19:00 | 1745 |  | -10 | -15.1059 | 7787.3
1975-11-10 20:00 | 1747 |  | -10.5556 | -15.7155 | 7775.7
1975-11-10 21:00 | 1751 |  | -12.2222 | -17.5442 | 7650.1
1975-11-10 22:00 | 1755 |  | -13.3333 | -18.7633 | 7652.4
1975-11-10 23:00 | 1761 |  | -10 | -15.1059 | 7712.9
1975-11-11 | 1767 |  | -10.5556 | -15.7155 | 7452.5
1975-11-11 01:00 | 1773 |  | -9.4444 | -14.4964 | 6388
1975-11-11 02:00 | 1778 |  | -9.4444 | -14.4964 | 5698.7
1975-11-11 03:00 | 1783 |  | -9.4444 | -14.4964 | 5377.3
1975-11-11 04:00 | 1787 |  | -9.4444 | -14.4964 | 5426.2
1975-11-11 05:00 | 1789 |  | -9.4444 | -14.4964 | 5503.1
1975-11-11 06:00 | 1792 |  | -9.4444 | -14.4964 | 6117.9
1975-11-11 07:00 | 1793 |  | -5 | -9.6198 | 7449.9
1975-11-11 08:00 | 1793 |  | -5 | -9.6198 | 7717.7
1975-11-11 09:00 | 1793 |  | -7.7778 | -12.6677 | 7692
1975-11-11 10:00 | 1792 |  | -9.4444 | -14.4964 | 7722.3
1975-11-11 11:00 | 1790 |  | -9.4444 | -14.4964 | 7738.6
1975-11-11 12:00 | 1787 |  | -7.7778 | -12.6677 | 7782.9
1975-11-11 13:00 | 1784 |  | -7.7778 | -12.6677 | 7822.5
1975-11-11 14:00 | 1779 |  | -7.7778 | -12.6677 | 7782.9
1975-11-11 15:00 | 1774 |  | -7.7778 | -12.6677 | 7771.2
1975-11-11 16:00 | 1768 |  | -7.7778 | -12.6677 | 7771.2
1975-11-11 17:00 | 1762 |  | -10 | -15.1059 | 7789.9
1975-11-11 18:00 | 1754 |  | -10.5556 | -15.7155 | 7817.8
1975-11-11 19:00 | 1746 |  | -11.6667 | -16.9346 | 7806.2
1975-11-11 20:00 | 1737 |  | -13.8889 | -19.3729 | 7764.2
1975-11-11 21:00 | 1727 |  | -15.5556 | -21.2016 | 7699
1975-11-11 22:00 | 1716 |  | -16.6667 | -22.4207 | 7619.9
1975-11-11 23:00 | 1704 |  | -17.2222 | -23.0303 | 7515.1
1975-11-12 | 1692 |  | -16.1111 | -21.8111 | 7566.3
1975-11-12 01:00 | 1679 |  | -12.7778 | -18.1537 | 6805.3
1975-11-12 02:00 | 1668 |  | -12.7778 | -18.1537 | 6131.5
1975-11-12 03:00 | 1656 |  | -12.7778 | -18.1537 | 5756.1
1975-11-12 04:00 | 1646 |  | -12.7778 | -18.1537 | 5627.9
1975-11-12 05:00 | 1636 |  | -12.7778 | -18.1537 | 5816.7
1975-11-12 06:00 | 1627 |  | -12.7778 | -18.1537 | 6399.6
1975-11-12 07:00 | 1619 |  | -11.1111 | -16.325 | 7621.3
1975-11-12 08:00 | 1611 |  | -11.1111 | -16.325 | 7537.4
1975-11-12 09:00 | 1604 |  | -11.6667 | -16.9346 | 7558.4
1975-11-12 10:00 | 1597 |  | -11.1111 | -16.325 | 7614.4
1975-11-12 11:00 | 1591 |  | -10 | -15.1059 | 7654
1975-11-12 12:00 | 1586 |  | -9.4444 | -14.4964 | 7698.3
1975-11-12 13:00 | 1582 |  | -8.8889 | -13.8868 | 7609.7
1975-11-12 14:00 | 1578 |  | -8.8889 | -13.8868 | 7514.1
1975-11-12 15:00 | 1575 |  | -8.8889 | -13.8868 | 7486.1
1975-11-12 16:00 | 1572 |  | -8.8889 | -13.8868 | 7439.5
1975-11-12 17:00 | 1570 |  | -11.6667 | -16.9346 | 7392.9
1975-11-12 18:00 | 1569 |  | -13.8889 | -19.3729 | 7493.1
1975-11-12 19:00 | 1568 |  | -15 | -20.592 | 7693.6
1975-11-12 20:00 | 1569 |  | -16.6667 | -22.4207 | 7574.7
1975-11-12 21:00 | 1569 |  | -17.7778 | -23.6398 | 7343.9
1975-11-12 22:00 | 1571 |  | -18.3333 | -24.2494 | 7341.6
1975-11-12 23:00 | 1573 |  | -20.5556 | -26.6876 | 7439.5
1975-11-13 | 1576 |  | -21.1111 | -27.2972 | 7577
1975-11-13 01:00 | 1579 |  | -21.6667 | -27.9068 | 6974.2
1975-11-13 02:00 | 1582 |  | -21.6667 | -27.9068 | 6220.5
1975-11-13 03:00 | 1585 |  | -21.6667 | -27.9068 | 5865.8
1975-11-13 04:00 | 1587 |  | -21.6667 | -27.9068 | 5746.8
1975-11-13 05:00 | 1590 |  | -21.6667 | -27.9068 | 5854.1
1975-11-13 06:00 | 1592 |  | -21.6667 | -27.9068 | 6444.5
1975-11-13 07:00 | 1595 |  | -24.4444 | -30.9546 | 7681.3
1975-11-13 08:00 | 1597 |  | -25 | -31.5641 | 7532
1975-11-13 09:00 | 1599 |  | -25 | -31.5641 | 7504
1975-11-13 10:00 | 1601 |  | -25 | -31.5641 | 7553
1975-11-13 11:00 | 1603 |  | -20 | -26.0781 | 7592.6
1975-11-13 12:00 | 1605 |  | -15 | -20.592 | 7599.6
1975-11-13 13:00 | 1606 |  | -14.4444 | -19.9824 | 7550.6
1975-11-13 14:00 | 1608 |  | -12.2222 | -17.5442 | 7513.3
1975-11-13 15:00 | 1609 |  | -12.7778 | -18.1537 | 7450.3
1975-11-13 16:00 | 1611 |  | -12.7778 | -18.1537 | 7401.3
1975-11-13 17:00 | 1612 |  | -14.4444 | -19.9824 | 7377.9
1975-11-13 18:00 | 1613 |  | -14.4444 | -19.9824 | 7403.6
1975-11-13 19:00 | 1614 |  | -13.3333 | -18.7633 | 7945
1975-11-13 20:00 | 1615 |  | -13.3333 | -18.7633 | 7758.3
1975-11-13 21:00 | 1616 |  | -13.3333 | -18.7633 | 7328.9
1975-11-13 22:00 | 1616 |  | -13.8889 | -19.3729 | 7256.6
1975-11-13 23:00 | 1617 |  | -13.3333 | -18.7633 | 7244.9
1975-11-14 | 1617 |  | -14.4444 | -19.9824 | 7193.6
1975-11-14 01:00 | 1617 |  | -13.8889 | -19.3729 | 7132.2
1975-11-14 02:00 | 1617 |  | -13.8889 | -19.3729 | 6371.9
1975-11-14 03:00 | 1617 |  | -13.8889 | -19.3729 | 5940.5
1975-11-14 04:00 | 1617 |  | -13.8889 | -19.3729 | 5763.2
1975-11-14 05:00 | 1616 |  | -13.8889 | -19.3729 | 5833.2
1975-11-14 06:00 | 1615 |  | -13.8889 | -19.3729 | 6124.7
1975-11-14 07:00 | 1614 |  | -16.1111 | -21.8111 | 7218.5
1975-11-14 08:00 | 1613 |  | -16.1111 | -21.8111 | 7027.3
1975-11-14 09:00 | 1612 |  | -17.7778 | -23.6398 | 7050.6
1975-11-14 10:00 | 1610 |  | -18.8889 | -24.8589 | 7090.3
1975-11-14 11:00 | 1609 |  | -18.3333 | -24.2494 | 7085.6
1975-11-14 12:00 | 1607 |  | -15.5556 | -21.2016 | 7090.3
1975-11-14 13:00 | 1605 |  | -12.2222 | -17.5442 | 7087.9
1975-11-14 14:00 | 1602 |  | -10.5556 | -15.7155 | 7064.6
1975-11-14 15:00 | 1600 |  | -10.5556 | -15.7155 | 7052.9
1975-11-14 16:00 | 1597 |  | -10.5556 | -15.7155 | 7080.9
1975-11-14 17:00 | 1594 |  | -15 | -20.592 | 7129.9
1975-11-14 18:00 | 1591 |  | -17.2222 | -23.0303 | 7164.9
1975-11-14 19:00 | 1588 |  | -17.7778 | -23.6398 | 7615
1975-11-14 20:00 | 1584 |  | -19.4444 | -25.4685 | 7330.5
1975-11-14 21:00 | 1580 |  | -20.5556 | -26.6876 | 7244.2
1975-11-14 22:00 | 1576 |  | -21.6667 | -27.9068 | 7286.2
1975-11-14 23:00 | 1572 |  | -22.2222 | -28.5163 | 7267.5
1975-11-15 | 1568 |  | -23.3333 | -29.7355 | 7377.1
1975-11-15 01:00 | 1564 |  | -23.8889 | -30.345 | 6906.7
1975-11-15 02:00 | 1559 |  | -23.8889 | -30.345 | 6117.3
1975-11-15 03:00 | 1555 |  | -23.8889 | -30.345 | 5682.8
1975-11-15 04:00 | 1551 |  | -23.8889 | -30.345 | 5547.4
1975-11-15 05:00 | 1547 |  | -23.8889 | -30.345 | 5626.8
1975-11-15 06:00 | 1543 |  | -23.8889 | -30.345 | 6075.2
1975-11-15 07:00 | 1539 |  | -23.8889 | -30.345 | 7259.4
1975-11-15 08:00 | 1535 |  | -24.4444 | -30.9546 | 7644.8
1975-11-15 09:00 | 1531 |  | -24.4444 | -30.9546 | 7637.8
1975-11-15 10:00 | 1528 |  | -24.4444 | -30.9546 | 7619.1
1975-11-15 11:00 | 1524 |  | -22.2222 | -28.5163 | 7542
1975-11-15 12:00 | 1520 |  | -18.3333 | -24.2494 | 7514
1975-11-15 13:00 | 1517 |  | -18.3333 | -24.2494 | 7436.9
1975-11-15 14:00 | 1513 |  | -17.7778 | -23.6398 | 7371.5
1975-11-15 15:00 | 1510 |  | -16.6667 | -22.4207 | 7317.8
1975-11-15 16:00 | 1507 |  | -16.6667 | -22.4207 | 7310.8
1975-11-15 17:00 | 1503 |  | -16.6667 | -22.4207 | 7355.1
1975-11-15 18:00 | 1500 |  | -17.7778 | -23.6398 | 7345.8
1975-11-15 19:00 | 1497 |  | -18.8889 | -24.8589 | 7380.8
1975-11-15 20:00 | 1494 |  | -20 | -26.0781 | 7464.9
1975-11-15 21:00 | 1491 |  | -20 | -26.0781 | 7474.3
1975-11-15 22:00 | 1488 |  | -20 | -26.0781 | 7528
1975-11-15 23:00 | 1486 |  | -23.3333 | -29.7355 | 7558.3
1975-11-16 | 1483 |  | -23.3333 | -29.7355 | 7584
1975-11-16 01:00 | 1480 |  | -24.4444 | -30.9546 | 7048.1
1975-11-16 02:00 | 1477 |  | -24.4444 | -30.9546 | 6227
1975-11-16 03:00 | 1474 |  | -24.4444 | -30.9546 | 5674.9
1975-11-16 04:00 | 1471 |  | -24.4444 | -30.9546 | 5431.6
1975-11-16 05:00 | 1468 |  | -24.4444 | -30.9546 | 5354.4
1975-11-16 06:00 | 1465 |  | -24.4444 | -30.9546 | 5401.2
1975-11-16 07:00 | 1462 |  | -24.4444 | -30.9546 | 5784.9
1975-11-16 08:00 | 1458 |  | -27.2222 | -34.0024 | 6521.8
1975-11-16 09:00 | 1455 |  | -28.8889 | -35.8311 | 7644.7
1975-11-16 10:00 | 1451 |  | -28.8889 | -35.8311 | 7843.5
1975-11-16 11:00 | 1447 |  | -23.8889 | -30.345 | 7850.5
1975-11-16 12:00 | 1443 |  | -21.1111 | -27.2972 | 7808.4
1975-11-16 13:00 | 1439 |  | -17.7778 | -23.6398 | 7738.3
1975-11-16 14:00 | 1435 |  | -17.7778 | -23.6398 | 7677.4
1975-11-16 15:00 | 1431 |  | -15.5556 | -21.2016 | 7640
1975-11-16 16:00 | 1427 |  | -17.7778 | -23.6398 | 7604.9
1975-11-16 17:00 | 1423 |  | -17.7778 | -23.6398 | 7553.4
1975-11-16 18:00 | 1418 |  | -18.3333 | -24.2494 | 7506.7
1975-11-16 19:00 | 1414 |  | -17.7778 | -23.6398 | 7483.3
1975-11-16 20:00 | 1409 |  | -19.4444 | -25.4685 | 7466.9
1975-11-16 21:00 | 1404 |  | -17.7778 | -23.6398 | 7445.8
1975-11-16 22:00 | 1399 |  | -16.6667 | -22.4207 | 7368.6
1975-11-16 23:00 | 1394 |  | -16.1111 | -21.8111 | 7373.3
1975-11-17 | 1389 |  | -15.5556 | -21.2016 | 7349.9
1975-11-17 01:00 | 1384 |  | -15 | -20.592 | 6841.4
1975-11-17 02:00 | 1380 |  | -15 | -20.592 | 6085.8
1975-11-17 03:00 | 1375 |  | -15 | -20.592 | 5622.7
1975-11-17 04:00 | 1371 |  | -15 | -20.592 | 5337.3
1975-11-17 05:00 | 1368 |  | -15 | -20.592 | 5234.3
1975-11-17 06:00 | 1365 |  | -15 | -20.592 | 5365.3
1975-11-17 07:00 | 1362 |  | -23.3333 | -29.7355 | 5671.8
1975-11-17 08:00 | 1359 |  | -22.2222 | -28.5163 | 6301
1975-11-17 09:00 | 1357 |  | -22.7778 | -29.1259 | 7281.2
1975-11-17 10:00 | 1355 |  | -17.7778 | -23.6398 | 7386.5
1975-11-17 11:00 | 1353 |  | -15.5556 | -21.2016 | 7402.8
1975-11-17 12:00 | 1352 |  | -13.8889 | -19.3729 | 7400.5
1975-11-17 13:00 | 1351 |  | -13.3333 | -18.7633 | 7353.7
1975-11-17 14:00 | 1350 |  | -13.8889 | -19.3729 | 7306.9
1975-11-17 15:00 | 1350 |  | -11.1111 | -16.325 | 7283.5
1975-11-17 16:00 | 1350 |  | -11.1111 | -16.325 | 7283.5
1975-11-17 17:00 | 1351 |  | -8.8889 | -13.8868 | 7323.3
1975-11-17 18:00 | 1351 |  | -8.8889 | -13.8868 | 7363.1
1975-11-17 19:00 | 1352 |  | -9.4444 | -14.4964 | 7342
1975-11-17 20:00 | 1354 |  | -9.4444 | -14.4964 | 7323.3
1975-11-17 21:00 | 1356 |  | -9.4444 | -14.4964 | 7332.7
1975-11-17 22:00 | 1358 |  | -8.3333 | -13.2772 | 7323.3
1975-11-17 23:00 | 1360 |  | -7.7778 | -12.6677 | 7328
1975-11-18 | 1363 |  | -6.6667 | -11.4485 | 7370.1
1975-11-18 01:00 | 1366 |  | -6.6667 | -11.4485 | 6641.2
1975-11-18 02:00 | 1368 |  | -6.6667 | -11.4485 | 5885
1975-11-18 03:00 | 1370 |  | -6.6667 | -11.4485 | 5533.8
1975-11-18 04:00 | 1371 |  | -6.6667 | -11.4485 | 5355.8
1975-11-18 05:00 | 1373 |  | -6.6667 | -11.4485 | 5529.1
1975-11-18 06:00 | 1373 |  | -6.6667 | -11.4485 | 5971.6
1975-11-18 07:00 | 1374 |  | -6.1111 | -10.839 | 7140
1975-11-18 08:00 | 1374 |  | -5.5556 | -10.2294 | 8146.7
1975-11-18 09:00 | 1373 |  | -5.5556 | -10.2294 | 8139.7
1975-11-18 10:00 | 1372 |  | -3.8889 | -8.4007 | 8170.1
1975-11-18 11:00 | 1371 |  | -3.3333 | -7.7912 | 8144.4
1975-11-18 12:00 | 1369 |  | -2.2222 | -6.572 | 8125.7
1975-11-18 13:00 | 1367 |  | -1.1111 | -5.3529 | 8090.5
1975-11-18 14:00 | 1365 |  | -1.1111 | -5.3529 | 8050.7
1975-11-18 15:00 | 1362 |  | -1.1111 | -5.3529 | 8036.7
1975-11-18 16:00 | 1359 |  | -1.1111 | -5.3529 | 8062.4
1975-11-18 17:00 | 1355 |  | -1.1111 | -5.3529 | 8085.9
1975-11-18 18:00 | 1351 |  | 0 | -4.1338 | 8074.1
1975-11-18 19:00 | 1347 |  | 0 | -4.1338 | 8273.2
1975-11-18 20:00 | 1342 |  | 0.55556 | -3.5242 | 8151.4
1975-11-18 21:00 | 1337 |  | 0.55556 | -3.5242 | 7971.1
1975-11-18 22:00 | 1332 |  | 1.1111 | -2.9146 | 7889.2
1975-11-18 23:00 | 1326 |  | 1.1111 | -2.9146 | 7893.9
1975-11-19 | 1319 |  | 0.55556 | -3.5242 | 7914.9
1975-11-19 01:00 | 1313 |  | 1.1111 | -2.9146 | 7387.3
1975-11-19 02:00 | 1307 |  | 1.1111 | -2.9146 | 6701.5
1975-11-19 03:00 | 1301 |  | 1.1111 | -2.9146 | 6321.1
1975-11-19 04:00 | 1296 |  | 1.1111 | -2.9146 | 6222.5
1975-11-19 05:00 | 1292 |  | 1.1111 | -2.9146 | 6358.7
1975-11-19 06:00 | 1287 |  | 1.1111 | -2.9146 | 6943.4
1975-11-19 07:00 | 1283 |  | 0.55556 | -3.5242 | 8105.9
1975-11-19 08:00 | 1280 |  | 0.55556 | -3.5242 | 7929.8
1975-11-19 09:00 | 1277 |  | 0.55556 | -3.5242 | 7946.2
1975-11-19 10:00 | 1274 |  | 0.55556 | -3.5242 | 7986.1
1975-11-19 11:00 | 1272 |  | 0.55556 | -3.5242 | 7962.6
1975-11-19 12:00 | 1270 |  | 0.55556 | -3.5242 | 7983.8
1975-11-19 13:00 | 1269 |  | 0.55556 | -3.5242 | 7967.3
1975-11-19 14:00 | 1268 |  | 2.2222 | -1.6955 | 7946.2
1975-11-19 15:00 | 1267 |  | 2.2222 | -1.6955 | 7918
1975-11-19 16:00 | 1267 |  | 2.2222 | -1.6955 | 7936.8
1975-11-19 17:00 | 1267 |  | 2.2222 | -1.6955 | 7983.8
1975-11-19 18:00 | 1268 |  | 1.6667 | -2.3051 | 8016.6
1975-11-19 19:00 | 1269 |  | 1.6667 | -2.3051 | 8622.5
1975-11-19 20:00 | 1270 |  | 1.1111 | -2.9146 | 8439.4
1975-11-19 21:00 | 1272 |  | 0.55556 | -3.5242 | 8096.5
1975-11-19 22:00 | 1274 |  | 1.1111 | -2.9146 | 8063.6
1975-11-19 23:00 | 1277 |  | 1.1111 | -2.9146 | 8021.3
1975-11-20 | 1280 |  | 1.1111 | -2.9146 | 8009.6
1975-11-20 01:00 | 1283 |  | -1.1111 | -5.3529 | 7869.4
1975-11-20 02:00 | 1286 |  | -1.1111 | -5.3529 | 7166.3
1975-11-20 03:00 | 1288 |  | -1.1111 | -5.3529 | 6731.3
1975-11-20 04:00 | 1290 |  | -1.1111 | -5.3529 | 6522
1975-11-20 05:00 | 1292 |  | -1.1111 | -5.3529 | 6606.6
1975-11-20 06:00 | 1293 |  | -1.1111 | -5.3529 | 7180.4
1975-11-20 07:00 | 1293 |  | -1.6667 | -5.9625 | 8266.9
1975-11-20 08:00 | 1293 |  | -1.6667 | -5.9625 | 8186.9
1975-11-20 09:00 | 1293 |  | -1.6667 | -5.9625 | 8229.2
1975-11-20 10:00 | 1293 |  | -1.1111 | -5.3529 | 8278.6
1975-11-20 11:00 | 1291 |  | -7.2222 | -12.0581 | 8264.5
1975-11-20 12:00 | 1290 |  | -6.6667 | -11.4485 | 8288
1975-11-20 13:00 | 1288 |  | -1.6667 | -5.9625 | 8252.7
1975-11-20 14:00 | 1286 |  | -1.1111 | -5.3529 | 8158.7
1975-11-20 15:00 | 1283 |  | -0.55556 | -4.7433 | 8104.6
1975-11-20 16:00 | 1280 |  | -0.55556 | -4.7433 | 8092.8
1975-11-20 17:00 | 1276 |  | -2.2222 | -6.572 | 8067
1975-11-20 18:00 | 1272 |  | -4.4444 | -9.0103 | 8027
1975-11-20 19:00 | 1268 |  | -8.8889 | -13.8868 | 8088.1
1975-11-20 20:00 | 1263 |  | -10.5556 | -15.7155 | 7980
1975-11-20 21:00 | 1258 |  | -9.4444 | -14.4964 | 7930.6
1975-11-20 22:00 | 1252 |  | -12.2222 | -17.5442 | 7855.3
1975-11-20 23:00 | 1246 |  | -11.1111 | -16.325 | 7829.5
1975-11-21 | 1240 |  | -8.3333 | -13.2772 | 7815.4
1975-11-21 01:00 | 1233 |  | -7.2222 | -12.0581 | 7920.9
1975-11-21 02:00 | 1227 |  | -7.2222 | -12.0581 | 8052.7
1975-11-21 03:00 | 1221 |  | -7.2222 | -12.0581 | 7742.2
1975-11-21 04:00 | 1216 |  | -7.2222 | -12.0581 | 7605.8
1975-11-21 05:00 | 1211 |  | -7.2222 | -12.0581 | 7739.8
1975-11-21 06:00 | 1207 |  | -7.2222 | -12.0581 | 7970.3
1975-11-21 07:00 | 1203 |  | -6.6667 | -11.4485 | 8024.4
1975-11-21 08:00 | 1199 |  | -6.6667 | -11.4485 | 8088
1975-11-21 09:00 | 1196 |  | -8.8889 | -13.8868 | 8207.9
1975-11-21 10:00 | 1193 |  | -9.4444 | -14.4964 | 8259.7
1975-11-21 11:00 | 1191 |  | -8.3333 | -13.2772 | 8160.9
1975-11-21 12:00 | 1189 |  | -6.1111 | -10.839 | 8078.5
1975-11-21 13:00 | 1188 |  | -6.1111 | -10.839 | 8203.2
1975-11-21 14:00 | 1186 |  | -2.7778 | -7.1816 | 8240.8
1975-11-21 15:00 | 1186 |  | -3.3333 | -7.7912 | 8217.3
1975-11-21 16:00 | 1185 |  | -3.3333 | -7.7912 | 8207.9
1975-11-21 17:00 | 1186 |  | -2.2222 | -6.572 | 8233.8
1975-11-21 18:00 | 1186 |  | -2.2222 | -6.572 | 8224.4
1975-11-21 19:00 | 1187 |  | -7.7778 | -12.6677 | 8172.6
1975-11-21 20:00 | 1188 |  | -2.2222 | -6.572 | 8149.1
1975-11-21 21:00 | 1190 |  | -2.2222 | -6.572 | 8139.7
1975-11-21 22:00 | 1192 |  | -2.2222 | -6.572 | 8125.6
1975-11-21 23:00 | 1195 |  | -2.2222 | -6.572 | 8158.5
1975-11-22 | 1198 |  | -2.2222 | -6.572 | 8125.6
1975-11-22 01:00 | 1201 |  | -2.2222 | -6.572 | 8194.1
1975-11-22 02:00 | 1204 |  | -2.2222 | -6.572 | 8175.3
1975-11-22 03:00 | 1206 |  | -2.2222 | -6.572 | 7857
1975-11-22 04:00 | 1208 |  | -2.2222 | -6.572 | 7798.1
1975-11-22 05:00 | 1209 |  | -2.2222 | -6.572 | 7859.3
1975-11-22 06:00 | 1210 |  | -2.2222 | -6.572 | 8297.8
1975-11-22 07:00 | 1211 |  | -3.8889 | -8.4007 | 8175.3
1975-11-22 08:00 | 1211 |  | -3.8889 | -8.4007 | 8187
1975-11-22 09:00 | 1211 |  | -5.5556 | -10.2294 | 8238.9
1975-11-22 10:00 | 1211 |  | -5.5556 | -10.2294 | 8220
1975-11-22 11:00 | 1210 |  | -2.7778 | -7.1816 | 8215.3
1975-11-22 12:00 | 1208 |  | -1.6667 | -5.9625 | 8208.3
1975-11-22 13:00 | 1207 |  | -1.6667 | -5.9625 | 8274.3
1975-11-22 14:00 | 1205 |  | -1.6667 | -5.9625 | 8486.4
1975-11-22 15:00 | 1202 |  | -2.7778 | -7.1816 | 8788.2
1975-11-22 16:00 | 1199 |  | -2.7778 | -7.1816 | 8783.5
1975-11-22 17:00 | 1196 |  | -2.7778 | -7.1816 | 8781.1
1975-11-22 18:00 | 1192 |  | -3.3333 | -7.7912 | 8764.6
1975-11-22 19:00 | 1188 |  | -3.8889 | -8.4007 | 8738.7
1975-11-22 20:00 | 1184 |  | -4.4444 | -9.0103 | 8717.5
1975-11-22 21:00 | 1179 |  | -5 | -9.6198 | 8543
1975-11-22 22:00 | 1174 |  | -6.1111 | -10.839 | 8439.3
1975-11-22 23:00 | 1168 |  | -5 | -9.6198 | 8432.2
1975-11-23 | 1162 |  | -5 | -9.6198 | 8444
1975-11-23 01:00 | 1156 |  | -5 | -9.6198 | 8047.4
1975-11-23 02:00 | 1151 |  | -5 | -9.6198 | 7320.4
1975-11-23 03:00 | 1145 |  | -5 | -9.6198 | 6914.7
1975-11-23 04:00 | 1140 |  | -5 | -9.6198 | 6724.7
1975-11-23 05:00 | 1135 |  | -5 | -9.6198 | 6720
1975-11-23 06:00 | 1131 |  | -5 | -9.6198 | 6849
1975-11-23 07:00 | 1127 |  | -13.3333 | -18.7633 | 7238.3
1975-11-23 08:00 | 1123 |  | -13.8889 | -19.3729 | 7894.9
1975-11-23 09:00 | 1119 |  | -13.3333 | -18.7633 | 8328.8
1975-11-23 10:00 | 1116 |  | -15.5556 | -21.2016 | 8277.2
1975-11-23 11:00 | 1113 |  | -15 | -20.592 | 8347.5
1975-11-23 12:00 | 1111 |  | -12.7778 | -18.1537 | 8443.7
1975-11-23 13:00 | 1108 |  | -6.6667 | -11.4485 | 8507
1975-11-23 14:00 | 1106 |  | -5.5556 | -10.2294 | 8514
1975-11-23 15:00 | 1105 |  | -4.4444 | -9.0103 | 8521.1
1975-11-23 16:00 | 1103 |  | -4.4444 | -9.0103 | 8516.4
1975-11-23 17:00 | 1102 |  | -9.4444 | -14.4964 | 8485.9
1975-11-23 18:00 | 1101 |  | -10 | -15.1059 | 8556.2
1975-11-23 19:00 | 1101 |  | -8.3333 | -13.2772 | 8516.4
1975-11-23 20:00 | 1101 |  | -6.6667 | -11.4485 | 8352.2
1975-11-23 21:00 | 1101 |  | -6.1111 | -10.839 | 8209.2
1975-11-23 22:00 | 1101 |  | -6.1111 | -10.839 | 8028.6
1975-11-23 23:00 | 1102 |  | -6.1111 | -10.839 | 8007.5
1975-11-24 | 1103 |  | -5.5556 | -10.2294 | 7995.8
1975-11-24 01:00 | 1105 |  | -5.5556 | -10.2294 | 8222.2
1975-11-24 02:00 | 1106 |  | -5.5556 | -10.2294 | 7964.8
1975-11-24 03:00 | 1107 |  | -5.5556 | -10.2294 | 7511.4
1975-11-24 04:00 | 1108 |  | -5.5556 | -10.2294 | 7298.9
1975-11-24 05:00 | 1110 |  | -5.5556 | -10.2294 | 7195
1975-11-24 06:00 | 1111 |  | -5.5556 | -10.2294 | 7298.9
1975-11-24 07:00 | 1112 |  | -11.1111 | -16.325 | 7535
1975-11-24 08:00 | 1113 |  | -11.6667 | -16.9346 | 8021.5
1975-11-24 09:00 | 1115 |  | -11.6667 | -16.9346 | 8439.5
1975-11-24 10:00 | 1116 |  | -13.8889 | -19.3729 | 8491.4
1975-11-24 11:00 | 1117 |  | -15 | -20.592 | 8519.8
1975-11-24 12:00 | 1118 |  | -12.7778 | -18.1537 | 8472.6
1975-11-24 13:00 | 1119 |  | -12.2222 | -17.5442 | 8359.2
1975-11-24 14:00 | 1121 |  | -9.4444 | -14.4964 | 8250.6
1975-11-24 15:00 | 1122 |  | -8.8889 | -13.8868 | 8175
1975-11-24 16:00 | 1123 |  | -8.8889 | -13.8868 | 8087.6
1975-11-24 17:00 | 1124 |  | -6.6667 | -11.4485 | 8068.7
1975-11-24 18:00 | 1125 |  | -6.1111 | -10.839 | 8229.3
1975-11-24 19:00 | 1126 |  | -5.5556 | -10.2294 | 8260
1975-11-24 20:00 | 1127 |  | -4.4444 | -9.0103 | 8175
1975-11-24 21:00 | 1129 |  | -4.4444 | -9.0103 | 8042.8
1975-11-24 22:00 | 1130 |  | -3.3333 | -7.7912 | 7995.5
1975-11-24 23:00 | 1131 |  | -2.7778 | -7.1816 | 8205.7
1975-11-25 | 1132 |  | -2.7778 | -7.1816 | 8321.4
1975-11-25 01:00 | 1133 |  | -2.7778 | -7.1816 | 7746.5
1975-11-25 02:00 | 1134 |  | -2.7778 | -7.1816 | 7666
1975-11-25 03:00 | 1134 |  | -2.7778 | -7.1816 | 7318.1
1975-11-25 04:00 | 1134 |  | -2.7778 | -7.1816 | 7171.3
1975-11-25 05:00 | 1134 |  | -2.7778 | -7.1816 | 7240
1975-11-25 06:00 | 1134 |  | -2.7778 | -7.1816 | 7829.3
1975-11-25 07:00 | 1133 |  | -3.8889 | -8.4007 | 7791.5
1975-11-25 08:00 | 1132 |  | -3.8889 | -8.4007 | 7713.4
1975-11-25 09:00 | 1130 |  | -3.8889 | -8.4007 | 7753.6
1975-11-25 10:00 | 1129 |  | -3.3333 | -7.7912 | 7760.7
1975-11-25 11:00 | 1127 |  | -2.7778 | -7.1816 | 7748.9
1975-11-25 12:00 | 1125 |  | -2.7778 | -7.1816 | 7720.5
1975-11-25 13:00 | 1122 |  | -2.2222 | -6.572 | 7694.4
1975-11-25 14:00 | 1120 |  | -2.2222 | -6.572 | 7748.9
1975-11-25 15:00 | 1117 |  | -2.7778 | -7.1816 | 7779.6
1975-11-25 16:00 | 1113 |  | -3.3333 | -7.7912 | 7729.9
1975-11-25 17:00 | 1110 |  | -4.4444 | -9.0103 | 7706.3
1975-11-25 18:00 | 1106 |  | -5 | -9.6198 | 8021.1
1975-11-25 19:00 | 1102 |  | -5.5556 | -10.2294 | 8215.1
1975-11-25 20:00 | 1097 |  | -6.1111 | -10.839 | 7838.8
1975-11-25 21:00 | 1093 |  | -5 | -9.6198 | 7748.9
1975-11-25 22:00 | 1088 |  | -5.5556 | -10.2294 | 7933.5
1975-11-25 23:00 | 1082 |  | -5.5556 | -10.2294 | 7921.6
1975-11-26 | 1077 |  | -5 | -9.6198 | 7900.3
1975-11-26 01:00 | 1071 |  | -5 | -9.6198 | 7012
1975-11-26 02:00 | 1066 |  | -5 | -9.6198 | 6115.4
1975-11-26 03:00 | 1061 |  | -5 | -9.6198 | 5684.9
1975-11-26 04:00 | 1056 |  | -5 | -9.6198 | 5569
1975-11-26 05:00 | 1052 |  | -5 | -9.6198 | 5561.9
1975-11-26 06:00 | 1048 |  | -5 | -9.6198 | 5987.7
1975-11-26 07:00 | 1044 |  | -3.8889 | -8.4007 | 6855.9
1975-11-26 08:00 | 1041 |  | -3.8889 | -8.4007 | 7556.1
1975-11-26 09:00 | 1037 |  | -3.8889 | -8.4007 | 7449.7
1975-11-26 10:00 | 1035 |  | -3.8889 | -8.4007 | 7482.8
1975-11-26 11:00 | 1032 |  | -3.8889 | -8.4007 | 7449.7
1975-11-26 12:00 | 1030 |  | -3.3333 | -7.7912 | 7402.4
1975-11-26 13:00 | 1028 |  | -2.7778 | -7.1816 | 7326.7
1975-11-26 14:00 | 1026 |  | -2.7778 | -7.1816 | 7274.6
1975-11-26 15:00 | 1025 |  | -2.7778 | -7.1816 | 7279.4
1975-11-26 16:00 | 1024 |  | -2.7778 | -7.1816 | 7291.2
1975-11-26 17:00 | 1023 |  | -2.7778 | -7.1816 | 7348
1975-11-26 18:00 | 1023 |  | -3.3333 | -7.7912 | 7814
1975-11-26 19:00 | 1022 |  | -3.3333 | -7.7912 | 7844.7
1975-11-26 20:00 | 1023 |  | -3.8889 | -8.4007 | 7544.3
1975-11-26 21:00 | 1023 |  | -3.8889 | -8.4007 | 7558.5
1975-11-26 22:00 | 1024 |  | -3.8889 | -8.4007 | 7532.5
1975-11-26 23:00 | 1025 |  | -3.8889 | -8.4007 | 7508.8
1975-11-27 | 1026 |  | -4.4444 | -9.0103 | 7579.8
1975-11-27 01:00 | 1028 |  | -4.4444 | -9.0103 | 7137
1975-11-27 02:00 | 1029 |  | -4.4444 | -9.0103 | 6243.1
1975-11-27 03:00 | 1030 |  | -4.4444 | -9.0103 | 5751.2
1975-11-27 04:00 | 1032 |  | -4.4444 | -9.0103 | 5517
1975-11-27 05:00 | 1033 |  | -4.4444 | -9.0103 | 5644.7
1975-11-27 06:00 | 1034 |  | -4.4444 | -9.0103 | 6094.1
1975-11-27 07:00 | 1035 |  | -3.8889 | -8.4007 | 6969.1
1975-11-27 08:00 | 1036 |  | -3.8889 | -8.4007 | 7392.4
1975-11-27 09:00 | 1037 |  | -3.8889 | -8.4007 | 7349.8
1975-11-27 10:00 | 1037 |  | -3.3333 | -7.7912 | 7413.7
1975-11-27 11:00 | 1038 |  | -3.8889 | -8.4007 | 7378.2
1975-11-27 12:00 | 1039 |  | -3.3333 | -7.7912 | 7406.6
1975-11-27 13:00 | 1039 |  | -3.3333 | -7.7912 | 7456.3
1975-11-27 14:00 | 1040 |  | -3.3333 | -7.7912 | 7378.2
1975-11-27 15:00 | 1040 |  | -3.8889 | -8.4007 | 7375.9
1975-11-27 16:00 | 1041 |  | -3.8889 | -8.4007 | 7451.5
1975-11-27 17:00 | 1041 |  | -5 | -9.6198 | 7572.2
1975-11-27 18:00 | 1041 |  | -5.5556 | -10.2294 | 7657.3
1975-11-27 19:00 | 1041 |  | -5.5556 | -10.2294 | 7676.2
1975-11-27 20:00 | 1041 |  | -5.5556 | -10.2294 | 7735.3
1975-11-27 21:00 | 1041 |  | -5.5556 | -10.2294 | 7728.2
1975-11-27 22:00 | 1041 |  | -6.1111 | -10.839 | 7711.7
1975-11-27 23:00 | 1041 |  | -6.6667 | -11.4485 | 7730.6
1975-11-28 | 1041 |  | -7.2222 | -12.0581 | 7789.7
1975-11-28 01:00 | 1040 |  | -8.3333 | -13.2772 | 7624.4
1975-11-28 02:00 | 1040 |  | -8.3333 | -13.2772 | 6598.5
1975-11-28 03:00 | 1040 |  | -8.3333 | -13.2772 | 5935.2
1975-11-28 04:00 | 1039 |  | -8.3333 | -13.2772 | 5568
1975-11-28 05:00 | 1039 |  | -8.3333 | -13.2772 | 5454.2
1975-11-28 06:00 | 1039 |  | -8.3333 | -13.2772 | 5601.1
1975-11-28 07:00 | 1039 |  | -9.4444 | -14.4964 | 6022.8
1975-11-28 08:00 | 1038 |  | -10 | -15.1059 | 6686.2
1975-11-28 09:00 | 1038 |  | -12.2222 | -17.5442 | 7614.9
1975-11-28 10:00 | 1038 |  | -15 | -20.592 | 7939.5
1975-11-28 11:00 | 1037 |  | -13.8889 | -19.3729 | 7906.3
1975-11-28 12:00 | 1037 |  | -11.6667 | -16.9346 | 7849.4
1975-11-28 13:00 | 1037 |  | -11.1111 | -16.325 | 7712
1975-11-28 14:00 | 1036 |  | -10.5556 | -15.7155 | 7659.9
1975-11-28 15:00 | 1036 |  | -11.1111 | -16.325 | 7614.9
1975-11-28 16:00 | 1036 |  | -11.1111 | -16.325 | 7595.9
1975-11-28 17:00 | 1035 |  | -12.2222 | -17.5442 | 7579.4
1975-11-28 18:00 | 1035 |  | -12.7778 | -18.1537 | 7541.5
1975-11-28 19:00 | 1035 |  | -16.6667 | -22.4207 | 7572.3
1975-11-28 20:00 | 1035 |  | -15.5556 | -21.2016 | 7650.4
1975-11-28 21:00 | 1034 |  | -16.6667 | -22.4207 | 7638.6
1975-11-28 22:00 | 1034 |  | -16.6667 | -22.4207 | 7607.8
1975-11-28 23:00 | 1034 |  | -17.5 | -23.335 | 7612.5
1975-11-29 | 1033 |  | -18.3333 | -24.2494 | 7614.9
1975-11-29 01:00 | 1033 |  | -19.4444 | -25.4685 | 7081.4
1975-11-29 02:00 | 1033 |  | -19.4444 | -25.4685 | 6460.5
1975-11-29 03:00 | 1033 |  | -19.4444 | -25.4685 | 6000.7
1975-11-29 04:00 | 1033 |  | -19.4444 | -25.4685 | 5846.7
1975-11-29 05:00 | 1033 |  | -19.4444 | -25.4685 | 5922.5
1975-11-29 06:00 | 1033 |  | -19.4444 | -25.4685 | 6287.5
1975-11-29 07:00 | 1033 |  | -19.4444 | -25.4685 | 6887
1975-11-29 08:00 | 1033 |  | -20 | -26.0781 | 7645.4
1975-11-29 09:00 | 1034 |  | -20.5556 | -26.6876 | 7598
1975-11-29 10:00 | 1034 |  | -21.1111 | -27.2972 | 7593.2
1975-11-29 11:00 | 1035 |  | -19.4444 | -25.4685 | 7635.9
1975-11-29 12:00 | 1035 |  | -16.6667 | -22.4207 | 7673.8
1975-11-29 13:00 | 1036 |  | -14.4444 | -19.9824 | 7673.8
1975-11-29 14:00 | 1037 |  | -13.3333 | -18.7633 | 7721.2
1975-11-29 15:00 | 1037 |  | -11.6667 | -16.9346 | 7910.8
1975-11-29 16:00 | 1038 |  | -13.3333 | -18.7633 | 7967.7
1975-11-29 17:00 | 1039 |  | -16.6667 | -22.4207 | 8000.9
1975-11-29 18:00 | 1040 |  | -16.6667 | -22.4207 | 8024.5
1975-11-29 19:00 | 1041 |  | -18.8889 | -24.8589 | 7993.7
1975-11-29 20:00 | 1042 |  | -20.5556 | -26.6876 | 7953.5
1975-11-29 21:00 | 1044 |  | -18.3333 | -24.2494 | 7991.4
1975-11-29 22:00 | 1045 |  | -20.5556 | -26.6876 | 7991.4
1975-11-29 23:00 | 1046 |  | -23.3333 | -29.7355 | 7974.8
1975-11-30 | 1048 |  | -23.8889 | -30.345 | 8067.2
1975-11-30 01:00 | 1049 |  | -23.8889 | -30.345 | 8141
1975-11-30 02:00 | 1050 |  | -23.8889 | -30.345 | 7292.6
1975-11-30 03:00 | 1051 |  | -23.8889 | -30.345 | 6779.4
1975-11-30 04:00 | 1052 |  | -23.8889 | -30.345 | 6451.4
1975-11-30 05:00 | 1052 |  | -23.8889 | -30.345 | 6337.4
1975-11-30 06:00 | 1052 |  | -23.8889 | -30.345 | 6468.1
1975-11-30 07:00 | 1051 |  | -28.8889 | -35.8311 | 6710.4
1975-11-30 08:00 | 1050 |  | -28.8889 | -35.8311 | 7240.4
1975-11-30 09:00 | 1049 |  | -28.3333 | -35.2215 | 7829.7
1975-11-30 10:00 | 1048 |  | -27.7778 | -34.612 | 7777.4
1975-11-30 11:00 | 1046 |  | -27.7778 | -34.612 | 7822.6
1975-11-30 12:00 | 1044 |  | -23.8889 | -30.345 | 7832.1
1975-11-30 13:00 | 1042 |  | -20.5556 | -26.6876 | 7841.6
1975-11-30 14:00 | 1039 |  | -13.3333 | -18.7633 | 7789.3
1975-11-30 15:00 | 1037 |  | -12.7778 | -18.1537 | 7791.7
1975-11-30 16:00 | 1033 |  | -12.7778 | -18.1537 | 7829.7
1975-11-30 17:00 | 1030 |  | -15 | -20.592 | 7789.3
1975-11-30 18:00 | 1026 |  | -15 | -20.592 | 7687.1
1975-11-30 19:00 | 1022 |  | -15.5556 | -21.2016 | 7701.4
1975-11-30 20:00 | 1017 |  | -15.5556 | -21.2016 | 7487.5
1975-11-30 21:00 | 1013 |  | -16.6667 | -22.4207 | 7430.5
1975-11-30 22:00 | 1008 |  | -18.8889 | -24.8589 | 7537.4
1975-11-30 23:00 | 1002 |  | -20 | -26.0781 | 7565.9
1975-12-01 | 996.8 |  | -21.1111 | -27.2972 | 7615.8
1975-12-01 01:00 | 991.1 |  | -21.1111 | -27.2972 | 6804.9
1975-12-01 02:00 | 985.8 |  | -21.1111 | -27.2972 | 6175.6
1975-12-01 03:00 | 980.7 |  | -21.1111 | -27.2972 | 5812.3
1975-12-01 04:00 | 976 |  | -21.1111 | -27.2972 | 5624.7
1975-12-01 05:00 | 971.6 |  | -21.1111 | -27.2972 | 5589.1
1975-12-01 06:00 | 967.5 |  | -21.1111 | -27.2972 | 5636.6
1975-12-01 07:00 | 963.7 |  | -21.1111 | -27.2972 | 5805.2
1975-12-01 08:00 | 960.2 |  | -20.5556 | -26.6876 | 6180.4
1975-12-01 09:00 | 957 |  | -16.6667 | -22.4207 | 6826.2
1975-12-01 10:00 | 954.1 |  | -16.6667 | -22.4207 | 6562.7
1975-12-01 11:00 | 951.5 |  | -15.5556 | -21.2016 | 6365.6
1975-12-01 12:00 | 949.2 |  | -15 | -20.592 | 6197
1975-12-01 13:00 | 947.2 |  | -15 | -20.592 | 6208.8
1975-12-01 14:00 | 945.5 |  | -14.4444 | -19.9824 | 6204.1
1975-12-01 15:00 | 944.2 |  | -14.4444 | -19.9824 | 6173.2
1975-12-01 16:00 | 943.1 |  | -14.4444 | -19.9824 | 6211.2
1975-12-01 17:00 | 942.3 |  | -14.4444 | -19.9824 | 6436.8
1975-12-01 18:00 | 941.9 |  | -16.1111 | -21.8111 | 6546
1975-12-01 19:00 | 941.7 |  | -16.1111 | -21.8111 | 7125.4
1975-12-01 20:00 | 941.9 |  | -16.1111 | -21.8111 | 7011.4
1975-12-01 21:00 | 942.3 |  | -15.5556 | -21.2016 | 6667.1
1975-12-01 22:00 | 943.1 |  | -16.1111 | -21.8111 | 6679
1975-12-01 23:00 | 944.1 |  | -16.6667 | -22.4207 | 6624.4
1975-12-02 | 945.5 |  | -17.2222 | -23.0303 | 6617.3
1975-12-02 01:00 | 947 |  | -20 | -26.0781 | 6788.7
1975-12-02 02:00 | 948.4 |  | -20 | -26.0781 | 6196.8
1975-12-02 03:00 | 949.8 |  | -20 | -26.0781 | 5952.9
1975-12-02 04:00 | 951 |  | -20 | -26.0781 | 5865.3
1975-12-02 05:00 | 952.2 |  | -20 | -26.0781 | 5988.4
1975-12-02 06:00 | 953.3 |  | -20 | -26.0781 | 6471.4
1975-12-02 07:00 | 954.3 |  | -22.2222 | -28.5163 | 7411.5
1975-12-02 08:00 | 955.3 |  | -21.6667 | -27.9068 | 8159.7
1975-12-02 09:00 | 956.2 |  | -22.2222 | -28.5163 | 8067.4
1975-12-02 10:00 | 957 |  | -16.6667 | -22.4207 | 8112.3
1975-12-02 11:00 | 957.7 |  | -17.2222 | -23.0303 | 8128.9
1975-12-02 12:00 | 958.3 |  | -16.1111 | -21.8111 | 8171.5
1975-12-02 13:00 | 958.9 |  | -15.5556 | -21.2016 | 8119.4
1975-12-02 14:00 | 959.4 |  | -15.5556 | -21.2016 | 8036.6
1975-12-02 15:00 | 959.8 |  | -15.5556 | -21.2016 | 7960.8
1975-12-02 16:00 | 960.2 |  | -15.5556 | -21.2016 | 7911.1
1975-12-02 17:00 | 960.4 |  | -15 | -20.592 | 7932.4
1975-12-02 18:00 | 960.6 |  | -15.5556 | -21.2016 | 7920.5
1975-12-02 19:00 | 960.7 |  | -15 | -20.592 | 7885
1975-12-02 20:00 | 960.8 |  | -15.5556 | -21.2016 | 7873.2
1975-12-02 21:00 | 960.7 |  | -15.5556 | -21.2016 | 7823.5
1975-12-02 22:00 | 960.6 |  | -15 | -20.592 | 7823.5
1975-12-02 23:00 | 960.4 |  | -14.4444 | -19.9824 | 7811.6
1975-12-03 | 960.2 |  | -14.4444 | -19.9824 | 8195.2
1975-12-03 01:00 | 959.9 |  | -14.4444 | -19.9824 | 7212.7
1975-12-03 02:00 | 959.6 |  | -14.4444 | -19.9824 | 6676.3
1975-12-03 03:00 | 959.2 |  | -14.4444 | -19.9824 | 6354.4
1975-12-03 04:00 | 958.9 |  | -14.4444 | -19.9824 | 6256.6
1975-12-03 05:00 | 958.6 |  | -14.4444 | -19.9824 | 6297.2
1975-12-03 06:00 | 958.3 |  | -14.4444 | -19.9824 | 6700.1
1975-12-03 07:00 | 958 |  | -18.3333 | -24.2494 | 7577.6
1975-12-03 08:00 | 957.7 |  | -18.3333 | -24.2494 | 7909
1975-12-03 09:00 | 957.4 |  | -18.3333 | -24.2494 | 7882.7
1975-12-03 10:00 | 957.1 |  | -18.3333 | -24.2494 | 7961.4
1975-12-03 11:00 | 956.8 |  | -24.4444 | -30.9546 | 7951.9
1975-12-03 12:00 | 956.5 |  | -21.1111 | -27.2972 | 7968.6
1975-12-03 13:00 | 956.2 |  | -17.2222 | -23.0303 | 7971
1975-12-03 14:00 | 955.9 |  | -17.2222 | -23.0303 | 8002
1975-12-03 15:00 | 955.6 |  | -18.8889 | -24.8589 | 8290.5
1975-12-03 16:00 | 955.3 |  | -18.8889 | -24.8589 | 8428.8
1975-12-03 17:00 | 955 |  | -19.4444 | -25.4685 | 8509.8
1975-12-03 18:00 | 954.7 |  | -20 | -26.0781 | 8507.4
1975-12-03 19:00 | 954.4 |  | -20 | -26.0781 | 8292.9
1975-12-03 20:00 | 954.1 |  | -19.4444 | -25.4685 | 8221.3
1975-12-03 21:00 | 953.8 |  | -19.4444 | -25.4685 | 8297.6
1975-12-03 22:00 | 953.4 |  | -20 | -26.0781 | 8381.1
1975-12-03 23:00 | 953.1 |  | -19.4444 | -25.4685 | 8407.3
1975-12-04 | 952.8 |  | -20.5556 | -26.6876 | 8490.8
1975-12-04 01:00 | 952.6 |  | -20 | -26.0781 | 7583
1975-12-04 02:00 | 952.4 |  | -20 | -26.0781 | 7035.3
1975-12-04 03:00 | 952.3 |  | -20 | -26.0781 | 6750.8
1975-12-04 04:00 | 952.2 |  | -20 | -26.0781 | 6648.8
1975-12-04 05:00 | 952.3 |  | -20 | -26.0781 | 6727.1
1975-12-04 06:00 | 952.4 |  | -20 | -26.0781 | 7142
1975-12-04 07:00 | 952.6 |  | -20 | -26.0781 | 8095.2
1975-12-04 08:00 | 952.8 |  | -22.2222 | -28.5163 | 8282.5
1975-12-04 09:00 | 953.2 |  | -20.5556 | -26.6876 | 8289.6
1975-12-04 10:00 | 953.6 |  | -20.5556 | -26.6876 | 8327.6
1975-12-04 11:00 | 954.1 |  | -20 | -26.0781 | 8344.2
1975-12-04 12:00 | 954.7 |  | -20 | -26.0781 | 8289.6
1975-12-04 13:00 | 955.3 |  | -17.2222 | -23.0303 | 8265.9
1975-12-04 14:00 | 956 |  | -17.2222 | -23.0303 | 8258.8
1975-12-04 15:00 | 956.8 |  | -16.6667 | -22.4207 | 8197.2
1975-12-04 16:00 | 957.7 |  | -16.6667 | -22.4207 | 8178.2
1975-12-04 17:00 | 958.7 |  | -16.6667 | -22.4207 | 8204.3
1975-12-04 18:00 | 959.7 |  | -16.6667 | -22.4207 | 8294.4
1975-12-04 19:00 | 960.8 |  | -16.6667 | -22.4207 | 8799.4
1975-12-04 20:00 | 962 |  | -16.6667 | -22.4207 | 8664.3
1975-12-04 21:00 | 963.3 |  | -16.6667 | -22.4207 | 8263.5
1975-12-04 22:00 | 964.6 |  | -16.6667 | -22.4207 | 7898.4
1975-12-04 23:00 | 966 |  | -16.6667 | -22.4207 | 7685
1975-12-05 | 967.5 |  | -16.6667 | -22.4207 | 7661.3
1975-12-05 01:00 | 968.9 |  | -16.6667 | -22.4207 | 7783
1975-12-05 02:00 | 970 |  | -16.6667 | -22.4207 | 7458.7
1975-12-05 03:00 | 970.7 |  | -16.6667 | -22.4207 | 7103.4
1975-12-05 04:00 | 971.2 |  | -16.6667 | -22.4207 | 6941.3
1975-12-05 05:00 | 971.3 |  | -16.6667 | -22.4207 | 7005.6
1975-12-05 06:00 | 971.2 |  | -16.6667 | -22.4207 | 7425.3
1975-12-05 07:00 | 970.7 |  | -16.6667 | -22.4207 | 8343.4
1975-12-05 08:00 | 970 |  | -20 | -26.0781 | 8205.1
1975-12-05 09:00 | 968.9 |  | -22.2222 | -28.5163 | 8136
1975-12-05 10:00 | 967.5 |  | -20.5556 | -26.6876 | 8054.9
1975-12-05 11:00 | 965.8 |  | -20.5556 | -26.6876 | 7940.4
1975-12-05 12:00 | 963.8 |  | -19.4444 | -25.4685 | 7883.2
1975-12-05 13:00 | 961.5 |  | -18.3333 | -24.2494 | 7845
1975-12-05 14:00 | 958.9 |  | -18.3333 | -24.2494 | 7899.9
1975-12-05 15:00 | 956 |  | -18.8889 | -24.8589 | 7954.7
1975-12-05 16:00 | 952.8 |  | -18.8889 | -24.8589 | 7954.7
1975-12-05 17:00 | 949.3 |  | -18.8889 | -24.8589 | 7892.7
1975-12-05 18:00 | 945.5 |  | -18.8889 | -24.8589 | 8302.9
1975-12-05 19:00 | 941.4 |  | -18.8889 | -24.8589 | 8744
1975-12-05 20:00 | 936.9 |  | -18.8889 | -24.8589 | 8610.5
1975-12-05 21:00 | 932.2 |  | -18.8889 | -24.8589 | 8219.4
1975-12-05 22:00 | 927.2 |  | -18.8889 | -24.8589 | 7756.8
1975-12-05 23:00 | 921.8 |  | -18.8889 | -24.8589 | 7849.8
1975-12-06 | 916.1 |  | -18.8889 | -24.8589 | 7897.5
1975-12-06 01:00 | 910.5 |  | -18.8889 | -24.8589 | 7994.2
1975-12-06 02:00 | 905.1 |  | -18.8889 | -24.8589 | 7339.5
1975-12-06 03:00 | 900.1 |  | -18.8889 | -24.8589 | 6983.5
1975-12-06 04:00 | 895.4 |  | -18.8889 | -24.8589 | 6840.1
1975-12-06 05:00 | 890.9 |  | -18.8889 | -24.8589 | 6897.4
1975-12-06 06:00 | 886.8 |  | -18.8889 | -24.8589 | 7265.4
1975-12-06 07:00 | 883 |  | -30 | -37.0502 | 8190.1
1975-12-06 08:00 | 879.5 |  | -30.5556 | -37.6598 | 8237.9
1975-12-06 09:00 | 876.3 |  | -30.5556 | -37.6598 | 8230.8
1975-12-06 10:00 | 873.4 |  | -27.7778 | -34.612 | 8283.3
1975-12-06 11:00 | 870.8 |  | -27.7778 | -34.612 | 8211.6
1975-12-06 12:00 | 868.5 |  | -27.7778 | -34.612 | 8185.4
1975-12-06 13:00 | 866.6 |  | -25.5556 | -32.1737 | 8096.9
1975-12-06 14:00 | 864.9 |  | -23.3333 | -29.7355 | 8008.5
1975-12-06 15:00 | 863.5 |  | -24.4444 | -30.9546 | 7987
1975-12-06 16:00 | 862.5 |  | -24.4444 | -30.9546 | 7984.6
1975-12-06 17:00 | 861.7 |  | -30 | -37.0502 | 7977.5
1975-12-06 18:00 | 861.3 |  | -30.5556 | -37.6598 | 8142.3
1975-12-06 19:00 | 861.2 |  | -33.3333 | -40.7076 | 8039.6
1975-12-06 20:00 | 861.3 |  | -33.3333 | -40.7076 | 7936.8
1975-12-06 21:00 | 861.8 |  | -32.7778 | -40.098 | 7881.9
1975-12-06 22:00 | 862.6 |  | -33.3333 | -40.7076 | 7836.5
1975-12-06 23:00 | 863.7 |  | -33.6111 | -41.0124 | 7829.3
1975-12-07 | 865.1 |  | -33.8889 | -41.3172 | 7822.2
1975-12-07 01:00 | 866.6 |  | -35 | -42.5363 | 7503.5
1975-12-07 02:00 | 868.1 |  | -35 | -42.5363 | 6771.7
1975-12-07 03:00 | 869.4 |  | -35 | -42.5363 | 6422.5
1975-12-07 04:00 | 870.7 |  | -35 | -42.5363 | 6157.1
1975-12-07 05:00 | 871.9 |  | -35 | -42.5363 | 6075.8
1975-12-07 06:00 | 873 |  | -35 | -42.5363 | 6142.7
1975-12-07 07:00 | 874 |  | -36.1111 | -43.7554 | 6429.7
1975-12-07 08:00 | 874.9 |  | -36.1111 | -43.7554 | 7041.9
1975-12-07 09:00 | 875.8 |  | -36.1111 | -43.7554 | 7721.1
1975-12-07 10:00 | 876.6 |  | -37.2222 | -44.9745 | 7721.1
1975-12-07 11:00 | 877.3 |  | -37.2222 | -44.9745 | 7735.4
1975-12-07 12:00 | 877.9 |  | -34.4444 | -41.9267 | 7702
1975-12-07 13:00 | 878.4 |  | -31.6667 | -38.8789 | 7742.6
1975-12-07 14:00 | 878.8 |  | -30 | -37.0502 | 7797.6
1975-12-07 15:00 | 879.2 |  | -30 | -37.0502 | 7843.1
1975-12-07 16:00 | 879.5 |  | -30 | -37.0502 | 7847.8
1975-12-07 17:00 | 879.7 |  | -30.5556 | -37.6598 | 7802.4
1975-12-07 18:00 | 879.8 |  | -28.8889 | -35.8311 | 7812
1975-12-07 19:00 | 879.8 |  | -25.5556 | -32.1737 | 7855
1975-12-07 20:00 | 879.8 |  | -29.4444 | -36.4407 | 7864.6
1975-12-07 21:00 | 879.7 |  | -28.8889 | -35.8311 | 8034.4
1975-12-07 22:00 | 879.5 |  | -28.8889 | -35.8311 | 8381.1
1975-12-07 23:00 | 879.2 |  | -30 | -37.0502 | 8409.8
1975-12-08 | 878.8 |  | -33.3333 | -40.7076 | 8364.4
1975-12-08 01:00 | 878.4 |  | -32.7778 | -40.098 | 7552.1
1975-12-08 02:00 | 878 |  | -32.7778 | -40.098 | 6868.4
1975-12-08 03:00 | 877.6 |  | -32.7778 | -40.098 | 6458.1
1975-12-08 04:00 | 877.3 |  | -32.7778 | -40.098 | 6261.4
1975-12-08 05:00 | 877 |  | -32.7778 | -40.098 | 6218.2
1975-12-08 06:00 | 876.7 |  | -32.7778 | -40.098 | 6278.2
1975-12-08 07:00 | 876.4 |  | -36.6667 | -44.365 | 6477.3
1975-12-08 08:00 | 876.2 |  | -36.6667 | -44.365 | 6969.1
1975-12-08 09:00 | 875.9 |  | -36.6667 | -44.365 | 7660
1975-12-08 10:00 | 875.7 |  | -36.1111 | -43.7554 | 8581.2
1975-12-08 11:00 | 875.5 |  | -36.1111 | -43.7554 | 8317.3
1975-12-08 12:00 | 875.4 |  | -34.4444 | -41.9267 | 8240.6
1975-12-08 13:00 | 875.2 |  | -31.6667 | -38.8789 | 8094.2
1975-12-08 14:00 | 875.1 |  | -30.5556 | -37.6598 | 7991.1
1975-12-08 15:00 | 875 |  | -31.1111 | -38.2693 | 7998.3
1975-12-08 16:00 | 874.9 |  | -31.1111 | -38.2693 | 8003.1
1975-12-08 17:00 | 874.9 |  | -32.7778 | -40.098 | 8087
1975-12-08 18:00 | 874.9 |  | -33.8889 | -41.3172 | 8437.3
1975-12-08 19:00 | 874.8 |  | -34.0741 | -41.5204 | 8470.9
1975-12-08 20:00 | 874.9 |  | -34.2593 | -41.7235 | 8386.9
1975-12-08 21:00 | 874.9 |  | -34.4444 | -41.9267 | 8401.3
1975-12-08 22:00 | 874.9 |  | -34.4444 | -41.9267 | 8348.5
1975-12-08 23:00 | 875 |  | -34.4444 | -41.9267 | 8367.7
1975-12-09 | 875.1 |  | -34.4444 | -41.9267 | 8410.9
1975-12-09 01:00 | 875.2 |  | -34.7222 | -42.2315 | 7476
1975-12-09 02:00 | 875.3 |  | -34.7222 | -42.2315 | 6877.7
1975-12-09 03:00 | 875.4 |  | -34.7222 | -42.2315 | 6575
1975-12-09 04:00 | 875.5 |  | -34.7222 | -42.2315 | 6448.6
1975-12-09 05:00 | 875.6 |  | -34.7222 | -42.2315 | 6532
1975-12-09 06:00 | 875.7 |  | -34.7222 | -42.2315 | 6942.1
1975-12-09 07:00 | 875.8 |  | -35 | -42.5363 | 7890.8
1975-12-09 08:00 | 875.8 |  | -35 | -42.5363 | 7871.8
1975-12-09 09:00 | 875.9 |  | -35 | -42.5363 | 7881.3
1975-12-09 10:00 | 875.9 |  | -35 | -42.5363 | 7888.4
1975-12-09 11:00 | 876 |  | -34.4444 | -41.9267 | 7862.2
1975-12-09 12:00 | 876 |  | -33.8889 | -41.3172 | 7878.9
1975-12-09 13:00 | 876.1 |  | -33.3333 | -40.7076 | 7940.9
1975-12-09 14:00 | 876.1 |  | -31.1111 | -38.2693 | 7867
1975-12-09 15:00 | 876.1 |  | -32.7778 | -40.098 | 7890.8
1975-12-09 16:00 | 876.2 |  | -32.7778 | -40.098 | 7991
1975-12-09 17:00 | 876.2 |  | -32.7778 | -40.098 | 8198.3
1975-12-09 18:00 | 876.2 |  | -32.7778 | -40.098 | 8372.4
1975-12-09 19:00 | 876.2 |  | -32.7778 | -40.098 | 8458.2
1975-12-09 20:00 | 876.2 |  | -32.7778 | -40.098 | 8446.3
1975-12-09 21:00 | 876.2 |  | -32.7778 | -40.098 | 8412.9
1975-12-09 22:00 | 876.2 |  | -32.7778 | -40.098 | 8389.1
1975-12-09 23:00 | 876.1 |  | -32.7778 | -40.098 | 8391.4
1975-12-10 | 876.1 |  | -32.7778 | -40.098 | 8401
1975-12-10 01:00 | 876.1 |  | -32.7778 | -40.098 | 7260.8
1975-12-10 02:00 | 876.1 |  | -32.7778 | -40.098 | 6692.8
1975-12-10 03:00 | 876 |  | -32.7778 | -40.098 | 6411.2
1975-12-10 04:00 | 876 |  | -32.7778 | -40.098 | 6396.9
1975-12-10 05:00 | 876 |  | -32.7778 | -40.098 | 6447
1975-12-10 06:00 | 876 |  | -32.7778 | -40.098 | 6879
1975-12-10 07:00 | 875.9 |  | -33.0556 | -40.4028 | 7864.6
1975-12-10 08:00 | 875.9 |  | -33.3333 | -40.7076 | 8372.9
1975-12-10 09:00 | 875.9 |  | -33.3333 | -40.7076 | 8258.4
1975-12-10 10:00 | 875.9 |  | -32.7778 | -40.098 | 8260.8
1975-12-10 11:00 | 875.9 |  | -32.7778 | -40.098 | 8143.8
1975-12-10 12:00 | 875.9 |  | -25 | -31.5641 | 8034
1975-12-10 13:00 | 875.9 |  | -23.8889 | -30.345 | 7909.9
1975-12-10 14:00 | 875.8 |  | -23.8889 | -30.345 | 7878.9
1975-12-10 15:00 | 875.8 |  | -20.5556 | -26.6876 | 7871.8
1975-12-10 16:00 | 875.8 |  | -20.5556 | -26.6876 | 7881.3
1975-12-10 17:00 | 875.8 |  | -20.5556 | -26.6876 | 7902.8
1975-12-10 18:00 | 875.8 |  | -20.5556 | -26.6876 | 7950.5
1975-12-10 19:00 | 875.8 |  | -20.5556 | -26.6876 | 8220.2
1975-12-10 20:00 | 875.8 |  | -20.5556 | -26.6876 | 8055.5
1975-12-10 21:00 | 875.8 |  | -20.5556 | -26.6876 | 7993.5
1975-12-10 22:00 | 875.8 |  | -20.5556 | -26.6876 | 7950.5
1975-12-10 23:00 | 875.8 |  | -20.5556 | -26.6876 | 7933.8
1975-12-11 | 875.8 |  | -20.5556 | -26.6876 | 7941
1975-12-11 01:00 | 875.9 |  | -20.5556 | -26.6876 | 7456.7
1975-12-11 02:00 | 875.9 |  | -20.5556 | -26.6876 | 6877.5
1975-12-11 03:00 | 875.9 |  | -20.5556 | -26.6876 | 6572.3
1975-12-11 04:00 | 875.9 |  | -20.5556 | -26.6876 | 6461.7
1975-12-11 05:00 | 875.9 |  | -20.5556 | -26.6876 | 6637.1
1975-12-11 06:00 | 875.9 |  | -20.5556 | -26.6876 | 7074.6
1975-12-11 07:00 | 875.9 |  | -26.1111 | -32.7833 | 7927.7
1975-12-11 08:00 | 875.9 |  | -27.2222 | -34.0024 | 8105.6
1975-12-11 09:00 | 875.9 |  | -28.3333 | -35.2215 | 8016.7
1975-12-11 10:00 | 875.9 |  | -28.8889 | -35.8311 | 8019.1
1975-12-11 11:00 | 875.9 |  | -30 | -37.0502 | 7968.6
1975-12-11 12:00 | 875.9 |  | -29.4444 | -36.4407 | 7951.8
1975-12-11 13:00 | 875.9 |  | -27.2222 | -34.0024 | 7959
1975-12-11 14:00 | 875.9 |  | -27.2222 | -34.0024 | 8069.5
1975-12-11 15:00 | 875.9 |  | -25 | -31.5641 | 8461.3
1975-12-11 16:00 | 875.9 |  | -25 | -31.5641 | 8559.8
1975-12-11 17:00 | 875.9 |  | -25 | -31.5641 | 8552.6
1975-12-11 18:00 | 875.9 |  | -25 | -31.5641 | 8581.4
1975-12-11 19:00 | 875.9 |  | -25 | -31.5641 | 8591
1975-12-11 20:00 | 875.9 |  | -25 | -31.5641 | 8571.8
1975-12-11 21:00 | 875.9 |  | -25 | -31.5641 | 8571.8
1975-12-11 22:00 | 875.9 |  | -25 | -31.5641 | 8482.9
1975-12-11 23:00 | 875.9 |  | -25 | -31.5641 | 8468.5
1975-12-12 | 875.9 |  | -25 | -31.5641 | 8369.9
1975-12-12 01:00 | 875.9 |  | -25 | -31.5641 | 7351.4
1975-12-12 02:00 | 875.9 |  | -25 | -31.5641 | 6659.7
1975-12-12 03:00 | 875.9 |  | -25 | -31.5641 | 6336.8
1975-12-12 04:00 | 875.9 |  | -25 | -31.5641 | 6317.5
1975-12-12 05:00 | 875.9 |  | -25 | -31.5641 | 6382.6
1975-12-12 06:00 | 875.9 |  | -25 | -31.5641 | 6806.7
1975-12-12 07:00 | 875.9 |  | -26.6667 | -33.3928 | 7715.3
1975-12-12 08:00 | 875.9 |  | -26.6667 | -33.3928 | 8503.3
1975-12-12 09:00 | 875.9 |  | -28.3333 | -35.2215 | 8240.6
1975-12-12 10:00 | 875.9 |  | -28.3333 | -35.2215 | 8194.8
1975-12-12 11:00 | 875.9 |  | -28.3333 | -35.2215 | 8255.1
1975-12-12 12:00 | 875.9 |  | -27.2222 | -34.0024 | 8378
1975-12-12 13:00 | 875.9 |  | -25.5556 | -32.1737 | 8452.7
1975-12-12 14:00 | 875.9 |  | -24.4444 | -30.9546 | 8476.8
1975-12-12 15:00 | 875.9 |  | -23.3333 | -29.7355 | 8527.4
1975-12-12 16:00 | 875.9 |  | -23.3333 | -29.7355 | 8525
1975-12-12 17:00 | 875.9 |  | -24.4444 | -30.9546 | 8428.6
1975-12-12 18:00 | 875.9 |  | -23.3333 | -29.7355 | 8599.7
1975-12-12 19:00 | 875.9 |  | -23.3333 | -29.7355 | 9009.4
1975-12-12 20:00 | 875.9 |  | -21.6667 | -27.9068 | 8787.7
1975-12-12 21:00 | 875.9 |  | -21.1111 | -27.2972 | 8310.5
1975-12-12 22:00 | 875.9 |  | -20 | -26.0781 | 8503.3
1975-12-12 23:00 | 875.9 |  | -18.8889 | -24.8589 | 8640.7
1975-12-13 | 875.9 |  | -18.3333 | -24.2494 | 8835.9
1975-12-13 01:00 | 875.9 |  | -18.3333 | -24.2494 | 8045.7
1975-12-13 02:00 | 875.9 |  | -18.3333 | -24.2494 | 7350.7
1975-12-13 03:00 | 875.9 |  | -18.3333 | -24.2494 | 6926.5
1975-12-13 04:00 | 875.9 |  | -18.3333 | -24.2494 | 6880.9
1975-12-13 05:00 | 875.9 |  | -18.3333 | -24.2494 | 6919.3
1975-12-13 06:00 | 875.9 |  | -18.3333 | -24.2494 | 7278.8
1975-12-13 07:00 | 875.9 |  | -15 | -20.592 | 8134.4
1975-12-13 08:00 | 875.9 |  | -15 | -20.592 | 8644.9
1975-12-13 09:00 | 875.9 |  | -15 | -20.592 | 8654.5
1975-12-13 10:00 | 875.9 |  | -15 | -20.592 | 8680.9
1975-12-13 11:00 | 875.9 |  | -13.8889 | -19.3729 | 8263.9
1975-12-13 12:00 | 875.9 |  | -13.3333 | -18.7633 | 8026.6
1975-12-13 13:00 | 875.9 |  | -13.3333 | -18.7633 | 7995.4
1975-12-13 14:00 | 875.9 |  | -13.3333 | -18.7633 | 7964.3
1975-12-13 15:00 | 875.9 |  | -13.3333 | -18.7633 | 8002.6
1975-12-13 16:00 | 875.9 |  | -13.3333 | -18.7633 | 8050.5
1975-12-13 17:00 | 875.9 |  | -13.3333 | -18.7633 | 8345.3
1975-12-13 18:00 | 875.9 |  | -13.3333 | -18.7633 | 8529.9
1975-12-13 19:00 | 875.9 |  | -13.3333 | -18.7633 | 8575.4
1975-12-13 20:00 | 875.9 |  | -13.3333 | -18.7633 | 8613.8
1975-12-13 21:00 | 875.9 |  | -13.3333 | -18.7633 | 8659.3
1975-12-13 22:00 | 875.9 |  | -13.3333 | -18.7633 | 8654.5
1975-12-13 23:00 | 875.9 |  | -13.3333 | -18.7633 | 8644.9
1975-12-14 | 875.9 |  | -13.3333 | -18.7633 | 8685.7
1975-12-14 01:00 | 875.9 |  | -13.3333 | -18.7633 | 8035.5
1975-12-14 02:00 | 875.9 |  | -13.3333 | -18.7633 | 7279.8
1975-12-14 03:00 | 875.9 |  | -13.3333 | -18.7633 | 6831.3
1975-12-14 04:00 | 875.9 |  | -13.3333 | -18.7633 | 6610.6
1975-12-14 05:00 | 875.9 |  | -13.3333 | -18.7633 | 6505
1975-12-14 06:00 | 875.9 |  | -13.3333 | -18.7633 | 6617.7
1975-12-14 07:00 | 875.9 |  | -16.1111 | -21.8111 | 6900.8
1975-12-14 08:00 | 875.9 |  | -16.1111 | -21.8111 | 7447.8
1975-12-14 09:00 | 875.9 |  | -20 | -26.0781 | 8261
1975-12-14 10:00 | 875.9 |  | -21.6667 | -27.9068 | 8299.4
1975-12-14 11:00 | 875.9 |  | -21.6667 | -27.9068 | 8333
1975-12-14 12:00 | 875.9 |  | -22.2222 | -28.5163 | 8321
1975-12-14 13:00 | 875.9 |  | -19.4444 | -25.4685 | 8294.6
1975-12-14 14:00 | 875.9 |  | -18.8889 | -24.8589 | 8301.8
1975-12-14 15:00 | 875.9 |  | -20.5556 | -26.6876 | 8289.8
1975-12-14 16:00 | 875.9 |  | -20.5556 | -26.6876 | 8263.4
1975-12-14 17:00 | 875.9 |  | -22.7778 | -29.1259 | 8352.2
1975-12-14 18:00 | 875.9 |  | -23.3333 | -29.7355 | 8371.4
1975-12-14 19:00 | 875.9 |  | -24.4444 | -30.9546 | 8313.8
1975-12-14 20:00 | 875.9 |  | -25 | -31.5641 | 8347.4
1975-12-14 21:00 | 875.9 |  | -21.6667 | -27.9068 | 8364.2
1975-12-14 22:00 | 875.9 |  | -23.3333 | -29.7355 | 8359.4
1975-12-14 23:00 | 875.9 |  | -23.3333 | -29.7355 | 8397.7
1975-12-15 | 875.9 |  | -24.4444 | -30.9546 | 8450.5
1975-12-15 01:00 | 875.9 |  | -24.4444 | -30.9546 | 7974.2
1975-12-15 02:00 | 875.9 |  | -24.4444 | -30.9546 | 7234.8
1975-12-15 03:00 | 875.9 |  | -24.4444 | -30.9546 | 6843.5
1975-12-15 04:00 | 875.9 |  | -24.4444 | -30.9546 | 6670.7
1975-12-15 05:00 | 875.9 |  | -24.4444 | -30.9546 | 6581.8
1975-12-15 06:00 | 875.9 |  | -24.4444 | -30.9546 | 6689.9
1975-12-15 07:00 | 875.9 |  | -11.6667 | -16.9346 | 6910.7
1975-12-15 08:00 | 875.9 |  | -11.1111 | -16.325 | 7374
1975-12-15 09:00 | 875.9 |  | -10 | -15.1059 | 8142.2
1975-12-15 10:00 | 875.9 |  | -8.8889 | -13.8868 | 8202.2
1975-12-15 11:00 | 875.9 |  | -8.3333 | -13.2772 | 8207
1975-12-15 12:00 | 875.9 |  | -8.3333 | -13.2772 | 8139.8
1975-12-15 13:00 | 875.9 |  | -8.3333 | -13.2772 | 8094.2
1975-12-15 14:00 | 875.9 |  | -8.3333 | -13.2772 | 8115.8
1975-12-15 15:00 | 875.9 |  | -8.3333 | -13.2772 | 8499.9
1975-12-15 16:00 | 875.9 |  | -8.3333 | -13.2772 | 8644
1975-12-15 17:00 | 875.9 |  | -7.2222 | -12.0581 | 8648.8
1975-12-15 18:00 | 875.9 |  | -7.2222 | -12.0581 | 8718.4
1975-12-15 19:00 | 875.9 |  | -8.3333 | -13.2772 | 9119.3
1975-12-15 20:00 | 875.9 |  | -6.6667 | -11.4485 | 8996.8
1975-12-15 21:00 | 875.9 |  | -7.2222 | -12.0581 | 8607.9
1975-12-15 22:00 | 875.9 |  | -7.2222 | -12.0581 | 8581.5
1975-12-15 23:00 | 875.9 |  | -6.6667 | -11.4485 | 8593.5
1975-12-16 | 876 |  | -7.2222 | -12.0581 | 8627.1
1975-12-16 01:00 | 876 |  | -6.1111 | -10.839 | 8129.1
1975-12-16 02:00 | 876 |  | -6.1111 | -10.839 | 7374.2
1975-12-16 03:00 | 876 |  | -6.1111 | -10.839 | 7037.6
1975-12-16 04:00 | 876 |  | -6.1111 | -10.839 | 6917.4
1975-12-16 05:00 | 876 |  | -6.1111 | -10.839 | 6972.7
1975-12-16 06:00 | 876 |  | -6.1111 | -10.839 | 7338.1
1975-12-16 07:00 | 876 |  | -5.5556 | -10.2294 | 8234.9
1975-12-16 08:00 | 876 |  | -5.5556 | -10.2294 | 9064.4
1975-12-16 09:00 | 876 |  | -2.7778 | -7.1816 | 9004.3
1975-12-16 10:00 | 876 |  | -2.2222 | -6.572 | 8973
1975-12-16 11:00 | 875.9 |  | -2.2222 | -6.572 | 9064.4
1975-12-16 12:00 | 875.9 |  | -3.8889 | -8.4007 | 9074
1975-12-16 13:00 | 875.9 |  | -3.3333 | -7.7912 | 9009.1
1975-12-16 14:00 | 875.9 |  | -3.3333 | -7.7912 | 9018.7
1975-12-16 15:00 | 875.9 |  | -1.1111 | -5.3529 | 9023.5
1975-12-16 16:00 | 875.9 |  | -1.1111 | -5.3529 | 9013.9
1975-12-16 17:00 | 875.9 |  | -1.1111 | -5.3529 | 8963.4
1975-12-16 18:00 | 875.8 |  | -1.1111 | -5.3529 | 8915.3
1975-12-16 19:00 | 875.8 |  | -1.1111 | -5.3529 | 9189.4
1975-12-16 20:00 | 875.8 |  | -1.1111 | -5.3529 | 9088.4
1975-12-16 21:00 | 875.8 |  | -1.1111 | -5.3529 | 8936.9
1975-12-16 22:00 | 875.7 |  | -1.1111 | -5.3529 | 8864.8
1975-12-16 23:00 | 875.7 |  | -1.1111 | -5.3529 | 8848
1975-12-17 | 875.7 |  | -1.1111 | -5.3529 | 8903.3
1975-12-17 01:00 | 875.7 |  | -1.1111 | -5.3529 | 8031.5
1975-12-17 02:00 | 875.6 |  | -1.1111 | -5.3529 | 7243.9
1975-12-17 03:00 | 875.6 |  | -1.1111 | -5.3529 | 6909.1
1975-12-17 04:00 | 875.6 |  | -1.1111 | -5.3529 | 6786.3
1975-12-17 05:00 | 875.6 |  | -1.1111 | -5.3529 | 6807.9
1975-12-17 06:00 | 875.6 |  | -1.1111 | -5.3529 | 7260.8
1975-12-17 07:00 | 875.6 |  | -1.1111 | -5.3529 | 8233.8
1975-12-17 08:00 | 875.6 |  | -1.1111 | -5.3529 | 9216.5
1975-12-17 09:00 | 875.7 |  | -1.1111 | -5.3529 | 9240.6
1975-12-17 10:00 | 875.7 |  | 0 | -4.1338 | 9247.9
1975-12-17 11:00 | 875.7 |  | 0 | -4.1338 | 8956.4
1975-12-17 12:00 | 875.8 |  | -2.2222 | -6.572 | 8852.8
1975-12-17 13:00 | 875.8 |  | -1.1111 | -5.3529 | 8754.1
1975-12-17 14:00 | 875.9 |  | 1.1102e-16 | -4.1338 | 8698.7
1975-12-17 15:00 | 875.9 |  | -0.55556 | -4.7433 | 8686.6
1975-12-17 16:00 | 876 |  | -3.8889 | -8.4007 | 8732.4
1975-12-17 17:00 | 876 |  | -3.8889 | -8.4007 | 8734.8
1975-12-17 18:00 | 876.1 |  | -3.8889 | -8.4007 | 8973.3
1975-12-17 19:00 | 876.2 |  | -3.8889 | -8.4007 | 9447.8
1975-12-17 20:00 | 876.3 |  | -3.8889 | -8.4007 | 9315.3
1975-12-17 21:00 | 876.4 |  | -3.8889 | -8.4007 | 8922.7
1975-12-17 22:00 | 876.5 |  | -3.8889 | -8.4007 | 8857.7
1975-12-17 23:00 | 876.6 |  | -3.8889 | -8.4007 | 8874.5
1975-12-18 | 876.7 |  | -3.8889 | -8.4007 | 8864.9
1975-12-18 01:00 | 876.8 |  | -3.8889 | -8.4007 | 8457.2
1975-12-18 02:00 | 876.9 |  | -3.8889 | -8.4007 | 7695.2
1975-12-18 03:00 | 876.9 |  | -3.8889 | -8.4007 | 7135.7
1975-12-18 04:00 | 876.9 |  | -3.8889 | -8.4007 | 6918.7
1975-12-18 05:00 | 877 |  | -3.8889 | -8.4007 | 7048.9
1975-12-18 06:00 | 876.9 |  | -3.8889 | -8.4007 | 7499.9
1975-12-18 07:00 | 876.9 |  | -7.2222 | -12.0581 | 8433.1
1975-12-18 08:00 | 876.9 |  | -6.6667 | -11.4485 | 8939.5
1975-12-18 09:00 | 876.8 |  | -5.5556 | -10.2294 | 9002.2
1975-12-18 10:00 | 876.7 |  | -5.5556 | -10.2294 | 9057.7
1975-12-18 11:00 | 876.6 |  | -7.7778 | -12.6677 | 8995
1975-12-18 12:00 | 876.4 |  | -8.8889 | -13.8868 | 9014.3
1975-12-18 13:00 | 876.3 |  | -8.8889 | -13.8868 | 9216.8
1975-12-18 14:00 | 876.1 |  | -5 | -9.6198 | 9195.1
1975-12-18 15:00 | 875.9 |  | -4.4444 | -9.0103 | 9180.6
1975-12-18 16:00 | 875.6 |  | -4.4444 | -9.0103 | 9101.1
1975-12-18 17:00 | 875.4 |  | -4.4444 | -9.0103 | 9171
1975-12-18 18:00 | 875.1 |  | -4.4444 | -9.0103 | 9108.3
1975-12-18 19:00 | 874.8 |  | -4.4444 | -9.0103 | 9291.6
1975-12-18 20:00 | 874.5 |  | -4.4444 | -9.0103 | 9216.8
1975-12-18 21:00 | 874.2 |  | -4.4444 | -9.0103 | 9137.2
1975-12-18 22:00 | 873.8 |  | -4.4444 | -9.0103 | 9077
1975-12-18 23:00 | 873.4 |  | -4.4444 | -9.0103 | 9038.4
1975-12-19 | 873 |  | -4.4444 | -9.0103 | 9021.5
1975-12-19 01:00 | 872.6 |  | -4.4444 | -9.0103 | 8380.3
1975-12-19 02:00 | 872.3 |  | -4.4444 | -9.0103 | 7641.2
1975-12-19 03:00 | 872.1 |  | -4.4444 | -9.0103 | 7283.7
1975-12-19 04:00 | 872 |  | -4.4444 | -9.0103 | 7158.1
1975-12-19 05:00 | 871.9 |  | -4.4444 | -9.0103 | 7223.3
1975-12-19 06:00 | 872 |  | -4.4444 | -9.0103 | 7648.4
1975-12-19 07:00 | 872.1 |  | -0.55556 | -4.7433 | 8643.5
1975-12-19 08:00 | 872.3 |  | -0.55556 | -4.7433 | 8822.3
1975-12-19 09:00 | 872.6 |  | -1.1111 | -5.3529 | 8783.6
1975-12-19 10:00 | 872.9 |  | -1.1111 | -5.3529 | 8761.9
1975-12-19 11:00 | 873.4 |  | -1.6667 | -5.9625 | 8725.7
1975-12-19 12:00 | 873.9 |  | -1.6667 | -5.9625 | 8735.3
1975-12-19 13:00 | 874.5 |  | -0.55556 | -4.7433 | 8747.4
1975-12-19 14:00 | 875.2 |  | -1.6667 | -5.9625 | 8873
1975-12-19 15:00 | 876 |  | -2.2222 | -6.572 | 8988.9
1975-12-19 16:00 | 876.9 |  | -2.2222 | -6.572 | 9005.8
1975-12-19 17:00 | 877.8 |  | -2.2222 | -6.572 | 9046.9
1975-12-19 18:00 | 878.8 |  | -2.2222 | -6.572 | 9097.6
1975-12-19 19:00 | 879.9 |  | -2.2222 | -6.572 | 9358.5
1975-12-19 20:00 | 881.1 |  | -2.2222 | -6.572 | 9155.6
1975-12-19 21:00 | 882.4 |  | -2.2222 | -6.572 | 9201.5
1975-12-19 22:00 | 883.7 |  | -2.2222 | -6.572 | 9136.3
1975-12-19 23:00 | 885.2 |  | -2.2222 | -6.572 | 9141.1
1975-12-20 | 886.7 |  | -2.2222 | -6.572 | 9160.4
1975-12-20 01:00 | 888.1 |  | -2.2222 | -6.572 | 8540
1975-12-20 02:00 | 889.2 |  | -2.2222 | -6.572 | 7761
1975-12-20 03:00 | 890 |  | -2.2222 | -6.572 | 7374
1975-12-20 04:00 | 890.5 |  | -2.2222 | -6.572 | 7255.4
1975-12-20 05:00 | 890.7 |  | -2.2222 | -6.572 | 7279.6
1975-12-20 06:00 | 890.5 |  | -2.2222 | -6.572 | 7599
1975-12-20 07:00 | 890.1 |  | -2.2222 | -6.572 | 8472.3
1975-12-20 08:00 | 889.3 |  | -2.2222 | -6.572 | 9231.9
1975-12-20 09:00 | 888.3 |  | -6.1111 | -10.839 | 9202.8
1975-12-20 10:00 | 886.9 |  | -10.5556 | -15.7155 | 9280.3
1975-12-20 11:00 | 885.3 |  | -11.6667 | -16.9346 | 9253.6
1975-12-20 12:00 | 883.3 |  | -13.3333 | -18.7633 | 9241.5
1975-12-20 13:00 | 881 |  | -12.7778 | -18.1537 | 9190.7
1975-12-20 14:00 | 878.4 |  | -12.7778 | -18.1537 | 9159.3
1975-12-20 15:00 | 875.5 |  | -12.7778 | -18.1537 | 9159.3
1975-12-20 16:00 | 872.3 |  | -12.7778 | -18.1537 | 9149.6
1975-12-20 17:00 | 868.8 |  | -12.7778 | -18.1537 | 9154.5
1975-12-20 18:00 | 865 |  | -9.4444 | -14.4964 | 9173.8
1975-12-20 19:00 | 860.8 |  | -9.4444 | -14.4964 | 9389.1
1975-12-20 20:00 | 856.4 |  | -12.2222 | -17.5442 | 9108.5
1975-12-20 21:00 | 851.7 |  | -13.8889 | -19.3729 | 9079.5
1975-12-20 22:00 | 846.6 |  | -15 | -20.592 | 9057.7
1975-12-20 23:00 | 841.3 |  | -14.4444 | -19.9824 | 9064.9
1975-12-21 | 835.6 |  | -14.4444 | -19.9824 | 9050.4
1975-12-21 01:00 | 829.9 |  | -12.7778 | -18.1537 | 8970
1975-12-21 02:00 | 824.6 |  | -12.7778 | -18.1537 | 8136.9
1975-12-21 03:00 | 819.5 |  | -12.7778 | -18.1537 | 7710.7
1975-12-21 04:00 | 814.8 |  | -12.7778 | -18.1537 | 7451.6
1975-12-21 05:00 | 810.4 |  | -12.7778 | -18.1537 | 7391
1975-12-21 06:00 | 806.2 |  | -12.7778 | -18.1537 | 7475.8
1975-12-21 07:00 | 802.4 |  | -14.4444 | -19.9824 | 7761.6
1975-12-21 08:00 | 798.9 |  | -16.1111 | -21.8111 | 8337.9
1975-12-21 09:00 | 795.7 |  | -17.7778 | -23.6398 | 9415.6
1975-12-21 10:00 | 792.8 |  | -18.8889 | -24.8589 | 9079
1975-12-21 11:00 | 790.2 |  | -16.1111 | -21.8111 | 9117.8
1975-12-21 12:00 | 787.9 |  | -15 | -20.592 | 9066.9
1975-12-21 13:00 | 785.9 |  | -15 | -20.592 | 9045.1
1975-12-21 14:00 | 784.3 |  | -12.2222 | -17.5442 | 9040.3
1975-12-21 15:00 | 782.9 |  | -11.1111 | -16.325 | 9030.6
1975-12-21 16:00 | 781.9 |  | -11.1111 | -16.325 | 9003.9
1975-12-21 17:00 | 781.1 |  | -11.1111 | -16.325 | 9057.2
1975-12-21 18:00 | 780.7 |  | -10.5556 | -15.7155 | 9110.5
1975-12-21 19:00 | 780.5 |  | -9.4444 | -14.4964 | 9112.9
1975-12-21 20:00 | 780.7 |  | -3.8889 | -8.4007 | 9062.1
1975-12-21 21:00 | 781.2 |  | -3.8889 | -8.4007 | 9040.3
1975-12-21 22:00 | 782 |  | -3.8889 | -8.4007 | 9030.6
1975-12-21 23:00 | 783.1 |  | -2.2222 | -6.572 | 9025.7
1975-12-22 | 784.5 |  | -3.8889 | -8.4007 | 8793.2
1975-12-22 01:00 | 786 |  | -2.7778 | -7.1816 | 8889.7
1975-12-22 02:00 | 787.5 |  | -2.7778 | -7.1816 | 8157.7
1975-12-22 03:00 | 788.8 |  | -2.7778 | -7.1816 | 7752.9
1975-12-22 04:00 | 790.1 |  | -2.7778 | -7.1816 | 7476.6
1975-12-22 05:00 | 791.3 |  | -2.7778 | -7.1816 | 7360.3
1975-12-22 06:00 | 792.4 |  | -2.7778 | -7.1816 | 7435.4
1975-12-22 07:00 | 793.4 |  | -2.7778 | -7.1816 | 7689.9
1975-12-22 08:00 | 794.3 |  | -3.8889 | -8.4007 | 8167.4
1975-12-22 09:00 | 795.2 |  | -3.8889 | -8.4007 | 8940.6
1975-12-22 10:00 | 796 |  | -3.8889 | -8.4007 | 9064.2
1975-12-22 11:00 | 796.7 |  | -2.2222 | -6.572 | 9059.4
1975-12-22 12:00 | 797.3 |  | -1.6667 | -5.9625 | 9103
1975-12-22 13:00 | 797.8 |  | -1.1111 | -5.3529 | 9020.6
1975-12-22 14:00 | 798.3 |  | -1.1111 | -5.3529 | 9027.9
1975-12-22 15:00 | 798.6 |  | -1.1111 | -5.3529 | 9010.9
1975-12-22 16:00 | 798.9 |  | -1.1111 | -5.3529 | 8960
1975-12-22 17:00 | 799.1 |  | -1.1111 | -5.3529 | 8945.4
1975-12-22 18:00 | 799.2 |  | -0.55556 | -4.7433 | 8877.6
1975-12-22 19:00 | 799.3 |  | -0.55556 | -4.7433 | 9049.7
1975-12-22 20:00 | 799.2 |  | -0.55556 | -4.7433 | 8918.8
1975-12-22 21:00 | 799.1 |  | -0.55556 | -4.7433 | 8986.7
1975-12-22 22:00 | 798.9 |  | 0 | -4.1338 | 8952.7
1975-12-22 23:00 | 798.6 |  | -0.55556 | -4.7433 | 8926.1
1975-12-23 | 798.2 |  | -0.55556 | -4.7433 | 8996.3
1975-12-23 01:00 | 797.8 |  | -1.1111 | -5.3529 | 8587.8
1975-12-23 02:00 | 797.4 |  | -1.1111 | -5.3529 | 7803.5
1975-12-23 03:00 | 797 |  | -1.1111 | -5.3529 | 7415
1975-12-23 04:00 | 796.7 |  | -1.1111 | -5.3529 | 7208.6
1975-12-23 05:00 | 796.4 |  | -1.1111 | -5.3529 | 7232.9
1975-12-23 06:00 | 796.1 |  | -1.1111 | -5.3529 | 7594.7
1975-12-23 07:00 | 795.8 |  | -3.3333 | -7.7912 | 8272.2
1975-12-23 08:00 | 795.6 |  | -2.7778 | -7.1816 | 8699.5
1975-12-23 09:00 | 795.3 |  | -3.8889 | -8.4007 | 8675.3
1975-12-23 10:00 | 795.1 |  | -3.8889 | -8.4007 | 8728.7
1975-12-23 11:00 | 794.9 |  | -6.1111 | -10.839 | 8726.3
1975-12-23 12:00 | 794.8 |  | -9.4444 | -14.4964 | 8685
1975-12-23 13:00 | 794.6 |  | -5.5556 | -10.2294 | 8638.8
1975-12-23 14:00 | 794.5 |  | -5 | -9.6198 | 8410.6
1975-12-23 15:00 | 794.4 |  | -5 | -9.6198 | 8330.5
1975-12-23 16:00 | 794.3 |  | -5 | -9.6198 | 8381.5
1975-12-23 17:00 | 794.3 |  | -8.3333 | -13.2772 | 8396
1975-12-23 18:00 | 794.3 |  | -9.4444 | -14.4964 | 8808.8
1975-12-23 19:00 | 794.2 |  | -10 | -15.1059 | 9236.2
1975-12-23 20:00 | 794.3 |  | -11.6667 | -16.9346 | 9097.8
1975-12-23 21:00 | 794.3 |  | -12.7778 | -18.1537 | 8745.7
1975-12-23 22:00 | 794.3 |  | -13.8889 | -19.3729 | 8456.7
1975-12-23 23:00 | 794.4 |  | -15 | -20.592 | 8568.4
1975-12-24 | 794.5 |  | -15.5556 | -21.2016 | 8629.1
1975-12-24 01:00 | 794.6 |  | -12.7778 | -18.1537 | 8743.4
1975-12-24 02:00 | 794.7 |  | -12.7778 | -18.1537 | 7936.8
1975-12-24 03:00 | 794.8 |  | -12.7778 | -18.1537 | 7446
1975-12-24 04:00 | 794.9 |  | -12.7778 | -18.1537 | 7273.5
1975-12-24 05:00 | 795 |  | -12.7778 | -18.1537 | 7324.5
1975-12-24 06:00 | 795.1 |  | -12.7778 | -18.1537 | 7686.5
1975-12-24 07:00 | 795.2 |  | -17.7778 | -23.6398 | 8476.2
1975-12-24 08:00 | 795.2 |  | -17.2222 | -23.0303 | 8629.2
1975-12-24 09:00 | 795.3 |  | -18.3333 | -24.2494 | 8651.1
1975-12-24 10:00 | 795.3 |  | -19.4444 | -25.4685 | 8748.3
1975-12-24 11:00 | 795.4 |  | -20 | -26.0781 | 8777.4
1975-12-24 12:00 | 795.4 |  | -17.7778 | -23.6398 | 8741
1975-12-24 13:00 | 795.5 |  | -15.5556 | -21.2016 | 8680.3
1975-12-24 14:00 | 795.5 |  | -11.6667 | -16.9346 | 8675.4
1975-12-24 15:00 | 795.5 |  | -11.6667 | -16.9346 | 8694.8
1975-12-24 16:00 | 795.6 |  | -11.6667 | -16.9346 | 8719.1
1975-12-24 17:00 | 795.6 |  | -11.6667 | -16.9346 | 8745.9
1975-12-24 18:00 | 795.6 |  | -11.6667 | -16.9346 | 9285.2
1975-12-24 19:00 | 795.6 |  | -11.6667 | -16.9346 | 9681.3
1975-12-24 20:00 | 795.6 |  | -11.6667 | -16.9346 | 9452.9
1975-12-24 21:00 | 795.6 |  | -11.6667 | -16.9346 | 9027.7
1975-12-24 22:00 | 795.6 |  | -11.6667 | -16.9346 | 8787.2
1975-12-24 23:00 | 795.5 |  | -11.6667 | -16.9346 | 8758
1975-12-25 | 795.5 |  | -11.6667 | -16.9346 | 8733.7
1975-12-25 01:00 | 795.5 |  | -11.6667 | -16.9346 | 9086.7
1975-12-25 02:00 | 795.5 |  | -11.6667 | -16.9346 | 8325
1975-12-25 03:00 | 795.4 |  | -11.6667 | -16.9346 | 7894.3
1975-12-25 04:00 | 795.4 |  | -11.6667 | -16.9346 | 7672.8
1975-12-25 05:00 | 795.4 |  | -11.6667 | -16.9346 | 7638.8
1975-12-25 06:00 | 795.4 |  | -11.6667 | -16.9346 | 8008.6
1975-12-25 07:00 | 795.3 |  | -2.7778 | -7.1816 | 8741.1
1975-12-25 08:00 | 795.3 |  | -1.6667 | -5.9625 | 8721.6
1975-12-25 09:00 | 795.3 |  | -1.6667 | -5.9625 | 8743.5
1975-12-25 10:00 | 795.3 |  | -1.1111 | -5.3529 | 8784.9
1975-12-25 11:00 | 795.3 |  | -1.1111 | -5.3529 | 8690
1975-12-25 12:00 | 795.3 |  | -0.55556 | -4.7433 | 8626.7
1975-12-25 13:00 | 795.3 |  | 0 | -4.1338 | 8541.6
1975-12-25 14:00 | 795.2 |  | 0 | -4.1338 | 8502.6
1975-12-25 15:00 | 795.2 |  | 0 | -4.1338 | 8529.4
1975-12-25 16:00 | 795.2 |  | 0 | -4.1338 | 8548.9
1975-12-25 17:00 | 795.2 |  | 0 | -4.1338 | 8629.2
1975-12-25 18:00 | 795.2 |  | 0 | -4.1338 | 9055
1975-12-25 19:00 | 795.2 |  | 0 | -4.1338 | 9471.2
1975-12-25 20:00 | 795.2 |  | 0 | -4.1338 | 9269.2
1975-12-25 21:00 | 795.2 |  | 0 | -4.1338 | 8901.7
1975-12-25 22:00 | 795.2 |  | 0 | -4.1338 | 8850.6
1975-12-25 23:00 | 795.2 |  | 0 | -4.1338 | 8940.7
1975-12-26 | 795.2 |  | 0 | -4.1338 | 8950.4
1975-12-26 01:00 | 795.3 |  | 0 | -4.1338 | 9007.1
1975-12-26 02:00 | 795.3 |  | 0 | -4.1338 | 8163.6
1975-12-26 03:00 | 795.3 |  | 0 | -4.1338 | 7729.7
1975-12-26 04:00 | 795.3 |  | 0 | -4.1338 | 7520
1975-12-26 05:00 | 795.3 |  | 0 | -4.1338 | 7488.3
1975-12-26 06:00 | 795.3 |  | 0 | -4.1338 | 7729.7
1975-12-26 07:00 | 795.3 |  | -5.5556 | -10.2294 | 8392.8
1975-12-26 08:00 | 795.3 |  | -5.5556 | -10.2294 | 8885.2
1975-12-26 09:00 | 795.3 |  | -5.5556 | -10.2294 | 8941.3
1975-12-26 10:00 | 795.3 |  | -6.6667 | -11.4485 | 9060.8
1975-12-26 11:00 | 795.3 |  | -7.7778 | -12.6677 | 9048.6
1975-12-26 12:00 | 795.3 |  | -6.6667 | -11.4485 | 8997.4
1975-12-26 13:00 | 795.3 |  | -8.3333 | -13.2772 | 8914.5
1975-12-26 14:00 | 795.3 |  | -7.7778 | -12.6677 | 8826.7
1975-12-26 15:00 | 795.3 |  | -6.1111 | -10.839 | 8826.7
1975-12-26 16:00 | 795.3 |  | -6.1111 | -10.839 | 8831.6
1975-12-26 17:00 | 795.3 |  | -7.7778 | -12.6677 | 8792.6
1975-12-26 18:00 | 795.3 |  | -7.7778 | -12.6677 | 8785.3
1975-12-26 19:00 | 795.3 |  | -7.7778 | -12.6677 | 9233.9
1975-12-26 20:00 | 795.3 |  | -8.3333 | -13.2772 | 8955.9
1975-12-26 21:00 | 795.3 |  | -7.7778 | -12.6677 | 8814.5
1975-12-26 22:00 | 795.3 |  | -7.2222 | -12.0581 | 8795
1975-12-26 23:00 | 795.3 |  | -7.2222 | -12.0581 | 8804.8
1975-12-27 | 795.3 |  | -8.3333 | -13.2772 | 8792.6
1975-12-27 01:00 | 795.3 |  | -8.8889 | -13.8868 | 8841.2
1975-12-27 02:00 | 795.3 |  | -8.8889 | -13.8868 | 8406.8
1975-12-27 03:00 | 795.3 |  | -8.8889 | -13.8868 | 7899.2
1975-12-27 04:00 | 795.3 |  | -8.8889 | -13.8868 | 7660
1975-12-27 05:00 | 795.3 |  | -8.8889 | -13.8868 | 7574.6
1975-12-27 06:00 | 795.3 |  | -8.8889 | -13.8868 | 7645.4
1975-12-27 07:00 | 795.3 |  | -8.3333 | -13.2772 | 7972.4
1975-12-27 08:00 | 795.3 |  | -8.3333 | -13.2772 | 8570.3
1975-12-27 09:00 | 795.3 |  | -7.7778 | -12.6677 | 9112.1
1975-12-27 10:00 | 795.3 |  | -6.1111 | -10.839 | 9112.1
1975-12-27 11:00 | 795.3 |  | -6.6667 | -11.4485 | 9165.8
1975-12-27 12:00 | 795.3 |  | -6.1111 | -10.839 | 9117
1975-12-27 13:00 | 795.3 |  | -6.1111 | -10.839 | 8841.2
1975-12-27 14:00 | 795.3 |  | -2.7778 | -7.1816 | 8682.6
1975-12-27 15:00 | 795.3 |  | -2.7778 | -7.1816 | 8653.3
1975-12-27 16:00 | 795.3 |  | -2.7778 | -7.1816 | 8665.5
1975-12-27 17:00 | 795.3 |  | -3.3333 | -7.7912 | 8685
1975-12-27 18:00 | 795.3 |  | -2.7778 | -7.1816 | 8995
1975-12-27 19:00 | 795.3 |  | -2.7778 | -7.1816 | 8977.9
1975-12-27 20:00 | 795.3 |  | -2.7778 | -7.1816 | 8714.3
1975-12-27 21:00 | 795.3 |  | -2.7778 | -7.1816 | 8731.4
1975-12-27 22:00 | 795.3 |  | -3.3333 | -7.7912 | 8753.4
1975-12-27 23:00 | 795.3 |  | -3.3333 | -7.7912 | 8726.5
1975-12-28 | 795.3 |  | -3.8889 | -8.4007 | 8787.5
1975-12-28 01:00 | 795.3 |  | -5 | -9.6198 | 8887.7
1975-12-28 02:00 | 795.3 |  | -5 | -9.6198 | 8462.5
1975-12-28 03:00 | 795.3 |  | -5 | -9.6198 | 7927.3
1975-12-28 04:00 | 795.3 |  | -5 | -9.6198 | 7604.7
1975-12-28 05:00 | 795.3 |  | -5 | -9.6198 | 7348.1
1975-12-28 06:00 | 795.3 |  | -5 | -9.6198 | 7287
1975-12-28 07:00 | 795.3 |  | -6.1111 | -10.839 | 7651.1
1975-12-28 08:00 | 795.3 |  | -6.1111 | -10.839 | 8015.3
1975-12-28 09:00 | 795.3 |  | -6.1111 | -10.839 | 8684.9
1975-12-28 10:00 | 795.3 |  | -6.1111 | -10.839 | 8662.9
1975-12-28 11:00 | 795.3 |  | -3.3333 | -7.7912 | 8900
1975-12-28 12:00 | 795.3 |  | -2.2222 | -6.572 | 9034.4
1975-12-28 13:00 | 795.3 |  | -2.2222 | -6.572 | 9019.7
1975-12-28 14:00 | 795.3 |  | -2.7778 | -7.1816 | 9012.4
1975-12-28 15:00 | 795.3 |  | -3.8889 | -8.4007 | 9112.6
1975-12-28 16:00 | 795.3 |  | -3.8889 | -8.4007 | 9137
1975-12-28 17:00 | 795.3 |  | -5 | -9.6198 | 9051.5
1975-12-28 18:00 | 795.3 |  | -3.8889 | -8.4007 | 8900
1975-12-28 19:00 | 795.3 |  | -3.8889 | -8.4007 | 8895.1
1975-12-28 20:00 | 795.3 |  | -3.8889 | -8.4007 | 8946.4
1975-12-28 21:00 | 795.3 |  | -3.8889 | -8.4007 | 9027
1975-12-28 22:00 | 795.3 |  | -3.8889 | -8.4007 | 9000.2
1975-12-28 23:00 | 795.3 |  | -3.8889 | -8.4007 | 8987.9
1975-12-29 | 795.3 |  | -3.8889 | -8.4007 | 7968.8
1975-12-29 01:00 | 795.3 |  | -3.8889 | -8.4007 | 8702.2
1975-12-29 02:00 | 795.3 |  | -3.8889 | -8.4007 | 8042.8
1975-12-29 03:00 | 795.3 |  | -3.8889 | -8.4007 | 7585.1
1975-12-29 04:00 | 795.3 |  | -3.8889 | -8.4007 | 7314.5
1975-12-29 05:00 | 795.3 |  | -3.8889 | -8.4007 | 7225.9
1975-12-29 06:00 | 795.3 |  | -3.8889 | -8.4007 | 7294.8
1975-12-29 07:00 | 795.3 |  | -6.6667 | -11.4485 | 7496.6
1975-12-29 08:00 | 795.3 |  | -6.6667 | -11.4485 | 7875.5
1975-12-29 09:00 | 795.3 |  | -6.1111 | -10.839 | 8466
1975-12-29 10:00 | 795.3 |  | -7.2222 | -12.0581 | 9305
1975-12-29 11:00 | 795.3 |  | -10.5556 | -15.7155 | 9007.3
1975-12-29 12:00 | 795.3 |  | -11.6667 | -16.9346 | 9007.3
1975-12-29 13:00 | 795.3 |  | -9.4444 | -14.4964 | 8935.9
1975-12-29 14:00 | 795.3 |  | -8.8889 | -13.8868 | 8849.8
1975-12-29 15:00 | 795.3 |  | -8.3333 | -13.2772 | 8869.5
1975-12-29 16:00 | 795.3 |  | -8.3333 | -13.2772 | 8923.6
1975-12-29 17:00 | 795.3 |  | -10 | -15.1059 | 8933.5
1975-12-29 18:00 | 795.3 |  | -10 | -15.1059 | 8903.9
1975-12-29 19:00 | 795.3 |  | -11.1111 | -16.325 | 8972.8
1975-12-29 20:00 | 795.3 |  | -11.1111 | -16.325 | 8997.4
1975-12-29 21:00 | 795.3 |  | -12.2222 | -17.5442 | 9002.4
1975-12-29 22:00 | 795.3 |  | -13.3333 | -18.7633 | 8948.2
1975-12-29 23:00 | 795.3 |  | -15.5556 | -21.2016 | 8908.9
1975-12-30 | 795.3 |  | -16.6667 | -22.4207 | 8896.6
1975-12-30 01:00 | 795.3 |  | -20 | -26.0781 | 8717.8
1975-12-30 02:00 | 795.3 |  | -20 | -26.0781 | 8082.9
1975-12-30 03:00 | 795.3 |  | -20 | -26.0781 | 7680.9
1975-12-30 04:00 | 795.3 |  | -20 | -26.0781 | 7455.4
1975-12-30 05:00 | 795.3 |  | -20 | -26.0781 | 7477.5
1975-12-30 06:00 | 795.3 |  | -20 | -26.0781 | 7752
1975-12-30 07:00 | 795.3 |  | -20 | -26.0781 | 8406.5
1975-12-30 08:00 | 795.3 |  | -13.8889 | -19.3729 | 8945.7
1975-12-30 09:00 | 795.3 |  | -15 | -20.592 | 8984.9
1975-12-30 10:00 | 795.3 |  | -11.3889 | -16.6298 | 8926.1
1975-12-30 11:00 | 795.3 |  | -7.7778 | -12.6677 | 8803.6
1975-12-30 12:00 | 795.3 |  | -7.7778 | -12.6677 | 8845.2
1975-12-30 13:00 | 795.3 |  | -6.6667 | -11.4485 | 9286.4
1975-12-30 14:00 | 795.3 |  | -6.1111 | -10.839 | 9286.4
1975-12-30 15:00 | 795.3 |  | -5.5556 | -10.2294 | 9261.9
1975-12-30 16:00 | 795.3 |  | -5.5556 | -10.2294 | 9075.6
1975-12-30 17:00 | 795.3 |  | -5 | -9.6198 | 9261.9
1975-12-30 18:00 | 795.3 |  | -4.4444 | -9.0103 | 9185.9
1975-12-30 19:00 | 795.3 |  | -4.4444 | -9.0103 | 9276.6
1975-12-30 20:00 | 795.3 |  | -4.4444 | -9.0103 | 9291.3
1975-12-30 21:00 | 795.3 |  | -4.4444 | -9.0103 | 9274.2
1975-12-30 22:00 | 795.3 |  | -4.4444 | -9.0103 | 9313.4
1975-12-30 23:00 | 795.3 |  | -4.4444 | -9.0103 | 9264.4
1975-12-31 | 795.3 |  | -4.4444 | -9.0103 | 9308.5
1975-12-31 01:00 | 795.3 |  | -3.3333 | -7.7912 | 8652.3
1975-12-31 02:00 | 795.3 |  | -3.3333 | -7.7912 | 7876
1975-12-31 03:00 | 795.3 |  | -3.3333 | -7.7912 | 7453.4
1975-12-31 04:00 | 795.3 |  | -3.3333 | -7.7912 | 7288.8
1975-12-31 05:00 | 795.3 |  | -3.3333 | -7.7912 | 7301.1
1975-12-31 06:00 | 795.3 |  | -3.3333 | -7.7912 | 7605.8
1975-12-31 07:00 | 795.3 |  | -4.4444 | -9.0103 | 8323.1
1975-12-31 08:00 | 795.3 |  | -4.4444 | -9.0103 | 9450.8
1975-12-31 09:00 | 795.3 |  | -3.8889 | -8.4007 | 9106.8
1975-12-31 10:00 | 795.3 |  | -4.4444 | -9.0103 | 9055.2
1975-12-31 11:00 | 795.3 |  | -3.8889 | -8.4007 | 8993.8
1975-12-31 12:00 | 795.3 |  | -4.4444 | -9.0103 | 8944.7
1975-12-31 13:00 | 795.3 |  | -4.4444 | -9.0103 | 8915.2
1975-12-31 14:00 | 795.3 |  | -4.1667 | -8.7055 | 9092.1
1975-12-31 15:00 | 795.3 |  | -3.8889 | -8.4007 | 9305.8
1975-12-31 16:00 | 795.3 |  | -3.8889 | -8.4007 | 9293.5
1975-12-31 17:00 | 795.3 |  | -3.8889 | -8.4007 | 9320.6
1975-12-31 18:00 | 795.3 |  | -3.8889 | -8.4007 | 9357.4
1975-12-31 19:00 | 795.3 |  | -3.8889 | -8.4007 | 9445.8
1975-12-31 20:00 | 795.3 |  | -3.8889 | -8.4007 | 9345.1
1975-12-31 21:00 | 795.3 |  | -3.8889 | -8.4007 | 9300.9
1975-12-31 22:00 | 795.3 |  | -3.8889 | -8.4007 | 9320.6
1975-12-31 23:00 | 795.3 |  | -3.8889 | -8.4007 | 9340.2
1976-01-01 | 795.3 |  | -3.8889 | -8.4007 | 9394.3
1976-01-01 01:00 | 795.3 |  | -17.2222 | -23.0303 | 8335.3
1976-01-01 02:00 | 795.3 |  | -17.2222 | -23.0303 | 7690.6
1976-01-01 03:00 | 795.3 |  | -17.2222 | -23.0303 | 7506
1976-01-01 04:00 | 795.3 |  | -17.2222 | -23.0303 | 7429.7
1976-01-01 05:00 | 795.3 |  | -17.2222 | -23.0303 | 7545.4
1976-01-01 06:00 | 795.3 |  | -17.2222 | -23.0303 | 8355
1976-01-01 07:00 | 795.3 |  | -20 | -26.0781 | 8834.8
1976-01-01 08:00 | 795.3 |  | -19.4444 | -25.4685 | 8822.5
1976-01-01 09:00 | 795.3 |  | -17.2222 | -23.0303 | 8879.1
1976-01-01 10:00 | 795.3 |  | -19.4444 | -25.4685 | 8837.3
1976-01-01 11:00 | 795.3 |  | -19.4444 | -25.4685 | 8812.6
1976-01-01 12:00 | 795.3 |  | -14.4444 | -19.9824 | 8778.2
1976-01-01 13:00 | 795.3 |  | -14.4444 | -19.9824 | 8733.9
1976-01-01 14:00 | 795.3 |  | -10 | -15.1059 | 8694.5
1976-01-01 15:00 | 795.3 |  | -10 | -15.1059 | 8689.6
1976-01-01 16:00 | 795.3 |  | -10 | -15.1059 | 8682.2
1976-01-01 17:00 | 795.3 |  | -14.4444 | -19.9824 | 8706.8
1976-01-01 18:00 | 795.3 |  | -17.2222 | -23.0303 | 8709.3
1976-01-01 19:00 | 795.3 |  | -20 | -26.0781 | 8687.2
1976-01-01 20:00 | 795.3 |  | -17.2222 | -23.0303 | 8642.9
1976-01-01 21:00 | 795.3 |  | -17.2222 | -23.0303 | 8601
1976-01-01 22:00 | 795.3 |  | -11.1111 | -16.325 | 8647.8
1976-01-01 23:00 | 795.3 |  | -13.8889 | -19.3729 | 8591.2
1976-01-02 | 795.3 |  | -19.4444 | -25.4685 | 8463.2
1976-01-02 01:00 | 795.3 |  | -20 | -26.0781 | 7741.1
1976-01-02 02:00 | 795.3 |  | -20 | -26.0781 | 7296
1976-01-02 03:00 | 795.3 |  | -20 | -26.0781 | 7020.5
1976-01-02 04:00 | 795.3 |  | -20 | -26.0781 | 6941.8
1976-01-02 05:00 | 795.3 |  | -20 | -26.0781 | 7074.6
1976-01-02 06:00 | 795.3 |  | -20 | -26.0781 | 7817.3
1976-01-02 07:00 | 795.3 |  | -23.8889 | -30.345 | 8715
1976-01-02 08:00 | 795.3 |  | -18.8889 | -24.8589 | 8751.9
1976-01-02 09:00 | 795.3 |  | -24.4444 | -30.9546 | 8774
1976-01-02 10:00 | 795.3 |  | -24.4444 | -30.9546 | 8808.5
1976-01-02 11:00 | 795.3 |  | -24.4444 | -30.9546 | 8901.9
1976-01-02 12:00 | 795.3 |  | -22.2222 | -28.5163 | 8924.1
1976-01-02 13:00 | 795.3 |  | -22.2222 | -28.5163 | 8921.6
1976-01-02 14:00 | 795.3 |  | -22.2222 | -28.5163 | 8914.2
1976-01-02 15:00 | 795.3 |  | -20.5556 | -26.6876 | 8884.7
1976-01-02 16:00 | 795.3 |  | -20.5556 | -26.6876 | 8813.4
1976-01-02 17:00 | 795.3 |  | -20.5556 | -26.6876 | 8865
1976-01-02 18:00 | 795.3 |  | -22.2222 | -28.5163 | 8889.6
1976-01-02 19:00 | 795.3 |  | -22.7778 | -29.1259 | 8820.8
1976-01-02 20:00 | 795.3 |  | -23.3333 | -29.7355 | 8926.5
1976-01-02 21:00 | 795.3 |  | -23.8889 | -30.345 | 8929
1976-01-02 22:00 | 795.3 |  | -25 | -31.5641 | 8906.8
1976-01-02 23:00 | 795.3 |  | -25 | -31.5641 | 9044.6
1976-01-03 | 795.3 |  | -25.5556 | -32.1737 | 7485.3
1976-01-03 01:00 | 795.3 |  | -22.2222 | -28.5163 | 7714
1976-01-03 02:00 | 795.3 |  | -22.2222 | -28.5163 | 7587.9
1976-01-03 03:00 | 795.3 |  | -22.2222 | -28.5163 | 7256.5
1976-01-03 04:00 | 795.3 |  | -22.2222 | -28.5163 | 7127.9
1976-01-03 05:00 | 795.3 |  | -22.2222 | -28.5163 | 7348
1976-01-03 06:00 | 795.3 |  | -22.2222 | -28.5163 | 8114.6
1976-01-03 07:00 | 795.3 |  | -22.2222 | -28.5163 | 8416.3
1976-01-03 08:00 | 795.3 |  | -22.2222 | -28.5163 | 8502.8
1976-01-03 09:00 | 795.3 |  | -24.4444 | -30.9546 | 8609.1
1976-01-03 10:00 | 795.3 |  | -24.4444 | -30.9546 | 8755
1976-01-03 11:00 | 795.3 |  | -25 | -31.5641 | 8767.4
1976-01-03 12:00 | 795.3 |  | -25 | -31.5641 | 8767.4
1976-01-03 13:00 | 795.3 |  | -20 | -26.0781 | 8668.5
1976-01-03 14:00 | 795.3 |  | -20 | -26.0781 | 8690.7
1976-01-03 15:00 | 795.3 |  | -20.5556 | -26.6876 | 8685.8
1976-01-03 16:00 | 795.3 |  | -20.5556 | -26.6876 | 8641.3
1976-01-03 17:00 | 795.3 |  | -20.5556 | -26.6876 | 8589.4
1976-01-03 18:00 | 795.3 |  | -22.7778 | -29.1259 | 8505.3
1976-01-03 19:00 | 795.3 |  | -23.3333 | -29.7355 | 8530
1976-01-03 20:00 | 795.3 |  | -24.4444 | -30.9546 | 8626.4
1976-01-03 21:00 | 795.3 |  | -25.5556 | -32.1737 | 8717.9
1976-01-03 22:00 | 795.3 |  | -26.1111 | -32.7833 | 8651.2
1976-01-03 23:00 | 795.3 |  | -26.1111 | -32.7833 | 8606.7
1976-01-04 | 795.3 |  | -26.1111 | -32.7833 | 8517.6
1976-01-04 01:00 | 795.3 |  | -25.5556 | -32.1737 | 7343.7
1976-01-04 02:00 | 795.3 |  | -25.5556 | -32.1737 | 7232.8
1976-01-04 03:00 | 795.3 |  | -25.5556 | -32.1737 | 7092.2
1976-01-04 04:00 | 795.3 |  | -25.5556 | -32.1737 | 7025.6
1976-01-04 05:00 | 795.3 |  | -25.5556 | -32.1737 | 7252.5
1976-01-04 06:00 | 795.3 |  | -25.5556 | -32.1737 | 8014.6
1976-01-04 07:00 | 795.3 |  | -30 | -37.0502 | 8848.2
1976-01-04 08:00 | 795.3 |  | -30 | -37.0502 | 8934.5
1976-01-04 09:00 | 795.3 |  | -30 | -37.0502 | 8909.8
1976-01-04 10:00 | 795.3 |  | -30.5556 | -37.6598 | 8961.6
1976-01-04 11:00 | 795.3 |  | -31.1111 | -38.2693 | 8983.8
1976-01-04 12:00 | 795.3 |  | -28.8889 | -35.8311 | 8944.4
1976-01-04 13:00 | 795.3 |  | -26.6667 | -33.3928 | 8848.2
1976-01-04 14:00 | 795.3 |  | -24.4444 | -30.9546 | 8505.4
1976-01-04 15:00 | 795.3 |  | -23.3333 | -29.7355 | 8426.4
1976-01-04 16:00 | 795.3 |  | -23.3333 | -29.7355 | 8475.8
1976-01-04 17:00 | 795.3 |  | -13.3333 | -18.7633 | 8515.2
1976-01-04 18:00 | 795.3 |  | -11.1111 | -16.325 | 8465.9
1976-01-04 19:00 | 795.3 |  | -11.1111 | -16.325 | 8473.3
1976-01-04 20:00 | 795.3 |  | -7.7778 | -12.6677 | 8480.7
1976-01-04 21:00 | 795.3 |  | -7.2222 | -12.0581 | 8485.6
1976-01-04 22:00 | 795.3 |  | -6.6667 | -11.4485 | 8589.2
1976-01-04 23:00 | 795.3 |  | -6.6667 | -11.4485 | 8813.6
1976-01-05 | 795.3 |  | -6.6667 | -11.4485 | 7622.4
1976-01-05 01:00 | 795.3 |  | -6.1111 | -10.839 | 8258.7
1976-01-05 02:00 | 795.3 |  | -6.1111 | -10.839 | 8271.1
1976-01-05 03:00 | 795.3 |  | -6.1111 | -10.839 | 8276.1
1976-01-05 04:00 | 795.3 |  | -6.1111 | -10.839 | 8114.8
1976-01-05 05:00 | 795.3 |  | -6.1111 | -10.839 | 8070.1
1976-01-05 06:00 | 795.3 |  | -6.1111 | -10.839 | 8196.7
1976-01-05 07:00 | 795.3 |  | -5.5556 | -10.2294 | 8757.3
1976-01-05 08:00 | 795.3 |  | -5.5556 | -10.2294 | 8866.5
1976-01-05 09:00 | 795.3 |  | -6.1111 | -10.839 | 8888.8
1976-01-05 10:00 | 795.3 |  | -6.6667 | -11.4485 | 8928.5
1976-01-05 11:00 | 795.3 |  | -6.6667 | -11.4485 | 8950.9
1976-01-05 12:00 | 795.3 |  | -6.6667 | -11.4485 | 8928.5
1976-01-05 13:00 | 795.3 |  | -11.6667 | -16.9346 | 8878.9
1976-01-05 14:00 | 795.3 |  | -11.6667 | -16.9346 | 8849.1
1976-01-05 15:00 | 795.3 |  | -11.6667 | -16.9346 | 8871.5
1976-01-05 16:00 | 795.3 |  | -11.6667 | -16.9346 | 8891.3
1976-01-05 17:00 | 795.3 |  | -18.8889 | -24.8589 | 8933.5
1976-01-05 18:00 | 795.3 |  | -20 | -26.0781 | 8943.4
1976-01-05 19:00 | 795.3 |  | -21.1111 | -27.2972 | 8943.4
1976-01-05 20:00 | 795.3 |  | -22.2222 | -28.5163 | 8980.6
1976-01-05 21:00 | 795.3 |  | -14.4444 | -19.9824 | 8995.5
1976-01-05 22:00 | 795.3 |  | -13.8889 | -19.3729 | 8945.9
1976-01-05 23:00 | 795.3 |  | -20 | -26.0781 | 8896.3
1976-01-06 | 795.3 |  | -21.1111 | -27.2972 | 8873.9
1976-01-06 01:00 | 795.3 |  | -22.2222 | -28.5163 | 8756.2
1976-01-06 02:00 | 795.3 |  | -22.2222 | -28.5163 | 8795.8
1976-01-06 03:00 | 795.3 |  | -22.2222 | -28.5163 | 8590.4
1976-01-06 04:00 | 795.3 |  | -22.2222 | -28.5163 | 8481.5
1976-01-06 05:00 | 795.3 |  | -22.2222 | -28.5163 | 8479
1976-01-06 06:00 | 795.3 |  | -22.2222 | -28.5163 | 8870
1976-01-06 07:00 | 795.3 |  | -22.2222 | -28.5163 | 8639.9
1976-01-06 08:00 | 795.3 |  | -26.6667 | -33.3928 | 8592.9
1976-01-06 09:00 | 795.3 |  | -27.7778 | -34.612 | 8615.1
1976-01-06 10:00 | 795.3 |  | -27.7778 | -34.612 | 8724
1976-01-06 11:00 | 795.3 |  | -24.4444 | -30.9546 | 8649.8
1976-01-06 12:00 | 795.3 |  | -17.7778 | -23.6398 | 8585.4
1976-01-06 13:00 | 795.3 |  | -12.2222 | -17.5442 | 8513.7
1976-01-06 14:00 | 795.3 |  | -8.8889 | -13.8868 | 8454.3
1976-01-06 15:00 | 795.3 |  | -8.8889 | -13.8868 | 8394.9
1976-01-06 16:00 | 795.3 |  | -9.4444 | -14.4964 | 8429.5
1976-01-06 17:00 | 795.3 |  | -9.4444 | -14.4964 | 8620.1
1976-01-06 18:00 | 795.3 |  | -10 | -15.1059 | 8753.7
1976-01-06 19:00 | 795.3 |  | -10.5556 | -15.7155 | 8813.1
1976-01-06 20:00 | 795.3 |  | -11.1111 | -16.325 | 8778.5
1976-01-06 21:00 | 795.3 |  | -11.1111 | -16.325 | 8711.7
1976-01-06 22:00 | 795.3 |  | -11.6667 | -16.9346 | 8719.1
1976-01-06 23:00 | 795.3 |  | -12.7778 | -18.1537 | 8870
1976-01-07 | 795.3 |  | -12.7778 | -18.1537 | 8909.6
1976-01-07 01:00 | 795.3 |  | -12.7778 | -18.1537 | 8890.5
1976-01-07 02:00 | 795.3 |  | -12.7778 | -18.1537 | 8989.6
1976-01-07 03:00 | 795.3 |  | -12.7778 | -18.1537 | 8526.1
1976-01-07 04:00 | 795.3 |  | -12.7778 | -18.1537 | 8047.8
1976-01-07 05:00 | 795.3 |  | -12.7778 | -18.1537 | 7886.7
1976-01-07 06:00 | 795.3 |  | -12.7778 | -18.1537 | 8134.5
1976-01-07 07:00 | 795.3 |  | -12.7778 | -18.1537 | 8454.2
1976-01-07 08:00 | 795.3 |  | -23.3333 | -29.7355 | 8417.1
1976-01-07 09:00 | 795.3 |  | -23.3333 | -29.7355 | 8526.1
1976-01-07 10:00 | 795.3 |  | -25 | -31.5641 | 8585.6
1976-01-07 11:00 | 795.3 |  | -23.8889 | -30.345 | 8605.4
1976-01-07 12:00 | 795.3 |  | -17.7778 | -23.6398 | 8578.2
1976-01-07 13:00 | 795.3 |  | -16.6667 | -22.4207 | 8523.6
1976-01-07 14:00 | 795.3 |  | -16.6667 | -22.4207 | 8484
1976-01-07 15:00 | 795.3 |  | -16.1111 | -21.8111 | 8491.4
1976-01-07 16:00 | 795.3 |  | -16.1111 | -21.8111 | 8469.1
1976-01-07 17:00 | 795.3 |  | -18.8889 | -24.8589 | 8461.7
1976-01-07 18:00 | 795.3 |  | -20 | -26.0781 | 8620.3
1976-01-07 19:00 | 795.3 |  | -21.6667 | -27.9068 | 8444.3
1976-01-07 20:00 | 795.3 |  | -22.2222 | -28.5163 | 8360.1
1976-01-07 21:00 | 795.3 |  | -20.5556 | -26.6876 | 8345.2
1976-01-07 22:00 | 795.3 |  | -20.5556 | -26.6876 | 8355.1
1976-01-07 23:00 | 795.3 |  | -20 | -26.0781 | 8377.4
1976-01-08 | 795.3 |  | -19.4444 | -25.4685 | 8709.5
1976-01-08 01:00 | 795.3 |  | -18.8889 | -24.8589 | 8334.1
1976-01-08 02:00 | 795.3 |  | -18.8889 | -24.8589 | 7904.9
1976-01-08 03:00 | 795.3 |  | -18.8889 | -24.8589 | 7689.1
1976-01-08 04:00 | 795.3 |  | -18.8889 | -24.8589 | 7577.5
1976-01-08 05:00 | 795.3 |  | -18.8889 | -24.8589 | 7691.6
1976-01-08 06:00 | 795.3 |  | -18.8889 | -24.8589 | 8579.8
1976-01-08 07:00 | 795.3 |  | -20.5556 | -26.6876 | 8889.9
1976-01-08 08:00 | 795.3 |  | -20.5556 | -26.6876 | 8860.1
1976-01-08 09:00 | 795.3 |  | -21.1111 | -27.2972 | 8902.3
1976-01-08 10:00 | 795.3 |  | -21.6667 | -27.9068 | 8902.3
1976-01-08 11:00 | 795.3 |  | -20 | -26.0781 | 8944.5
1976-01-08 12:00 | 795.3 |  | -18.3333 | -24.2494 | 8932.1
1976-01-08 13:00 | 795.3 |  | -17.2222 | -23.0303 | 8579.8
1976-01-08 14:00 | 795.3 |  | -18.3333 | -24.2494 | 8366.4
1976-01-08 15:00 | 795.3 |  | -17.2222 | -23.0303 | 8329.2
1976-01-08 16:00 | 795.3 |  | -17.2222 | -23.0303 | 8344.1
1976-01-08 17:00 | 795.3 |  | -17.2222 | -23.0303 | 8381.3
1976-01-08 18:00 | 795.3 |  | -17.2222 | -23.0303 | 8354
1976-01-08 19:00 | 795.3 |  | -17.2222 | -23.0303 | 8371.4
1976-01-08 20:00 | 795.3 |  | -17.2222 | -23.0303 | 8393.7
1976-01-08 21:00 | 795.3 |  | -17.2222 | -23.0303 | 8413.5
1976-01-08 22:00 | 795.3 |  | -17.2222 | -23.0303 | 8460.7
1976-01-08 23:00 | 795.3 |  | -17.2222 | -23.0303 | 8448.3
1976-01-09 | 795.3 |  | -17.2222 | -23.0303 | 8661.6
1976-01-09 01:00 | 795.3 |  | -17.2222 | -23.0303 | 7996.5
1976-01-09 02:00 | 795.3 |  | -17.2222 | -23.0303 | 7564.2
1976-01-09 03:00 | 795.3 |  | -17.2222 | -23.0303 | 7283.5
1976-01-09 04:00 | 795.3 |  | -17.2222 | -23.0303 | 7204
1976-01-09 05:00 | 795.3 |  | -17.2222 | -23.0303 | 7338.2
1976-01-09 06:00 | 795.3 |  | -17.2222 | -23.0303 | 8036.2
1976-01-09 07:00 | 795.3 |  | -23.3333 | -29.7355 | 8741.7
1976-01-09 08:00 | 795.3 |  | -23.3333 | -29.7355 | 8734.3
1976-01-09 09:00 | 795.3 |  | -26.1111 | -32.7833 | 8759.1
1976-01-09 10:00 | 795.3 |  | -26.6667 | -33.3928 | 8744.2
1976-01-09 11:00 | 795.3 |  | -25 | -31.5641 | 8731.8
1976-01-09 12:00 | 795.3 |  | -23.3333 | -29.7355 | 8702
1976-01-09 13:00 | 795.3 |  | -23.3333 | -29.7355 | 8692
1976-01-09 14:00 | 795.3 |  | -20.5556 | -26.6876 | 8610.1
1976-01-09 15:00 | 795.3 |  | -22.2222 | -28.5163 | 8580.3
1976-01-09 16:00 | 795.3 |  | -22.2222 | -28.5163 | 8575.3
1976-01-09 17:00 | 795.3 |  | -25.5556 | -32.1737 | 8570.3
1976-01-09 18:00 | 795.3 |  | -26.6667 | -33.3928 | 8480.9
1976-01-09 19:00 | 795.3 |  | -27.7778 | -34.612 | 8438.7
1976-01-09 20:00 | 795.3 |  | -27.7778 | -34.612 | 8475.9
1976-01-09 21:00 | 795.3 |  | -28.3333 | -35.2215 | 8498.3
1976-01-09 22:00 | 795.3 |  | -28.8889 | -35.8311 | 8446.1
1976-01-09 23:00 | 795.3 |  | -28.8889 | -35.8311 | 8426.2
1976-01-10 | 795.3 |  | -28.8889 | -35.8311 | 7663.6
1976-01-10 01:00 | 795.3 |  | -28.8889 | -35.8311 | 7890
1976-01-10 02:00 | 795.3 |  | -28.8889 | -35.8311 | 7760.1
1976-01-10 03:00 | 795.3 |  | -28.8889 | -35.8311 | 7425.3
1976-01-10 04:00 | 795.3 |  | -28.8889 | -35.8311 | 7295.3
1976-01-10 05:00 | 795.3 |  | -28.8889 | -35.8311 | 7517.7
1976-01-10 06:00 | 795.3 |  | -28.8889 | -35.8311 | 8292.3
1976-01-10 07:00 | 795.3 |  | -27.7778 | -34.612 | 8562.2
1976-01-10 08:00 | 795.3 |  | -27.7778 | -34.612 | 8614.6
1976-01-10 09:00 | 795.3 |  | -28.8889 | -35.8311 | 8652.1
1976-01-10 10:00 | 795.3 |  | -29.4444 | -36.4407 | 8657.1
1976-01-10 11:00 | 795.3 |  | -31.6667 | -38.8789 | 8569.7
1976-01-10 12:00 | 795.3 |  | -30 | -37.0502 | 8674.6
1976-01-10 13:00 | 795.3 |  | -28.8889 | -35.8311 | 8677.1
1976-01-10 14:00 | 795.3 |  | -27.2222 | -34.0024 | 8604.6
1976-01-10 15:00 | 795.3 |  | -26.6667 | -33.3928 | 8692.1
1976-01-10 16:00 | 795.3 |  | -26.6667 | -33.3928 | 8777.1
1976-01-10 17:00 | 795.3 |  | -28.3333 | -35.2215 | 8797
1976-01-10 18:00 | 795.3 |  | -29.4444 | -36.4407 | 8742.1
1976-01-10 19:00 | 795.3 |  | -30 | -37.0502 | 8734.6
1976-01-10 20:00 | 795.3 |  | -30.5556 | -37.6598 | 8772.1
1976-01-10 21:00 | 795.3 |  | -31.1111 | -38.2693 | 8804.5
1976-01-10 22:00 | 795.3 |  | -31.6667 | -38.8789 | 8892
1976-01-10 23:00 | 795.3 |  | -31.6667 | -38.8789 | 8879.5
1976-01-11 | 795.3 |  | -31.6667 | -38.8789 | 8732.1
1976-01-11 01:00 | 795.3 |  | -33.3333 | -40.7076 | 7605.7
1976-01-11 02:00 | 795.3 |  | -33.3333 | -40.7076 | 7496.1
1976-01-11 03:00 | 795.3 |  | -33.3333 | -40.7076 | 7351.6
1976-01-11 04:00 | 795.3 |  | -33.3333 | -40.7076 | 7284.4
1976-01-11 05:00 | 795.3 |  | -33.3333 | -40.7076 | 7560.9
1976-01-11 06:00 | 795.3 |  | -33.3333 | -40.7076 | 8323.2
1976-01-11 07:00 | 795.3 |  | -34.4444 | -41.9267 | 8716.9
1976-01-11 08:00 | 795.3 |  | -35 | -42.5363 | 8657.1
1976-01-11 09:00 | 795.3 |  | -35 | -42.5363 | 8647.1
1976-01-11 10:00 | 795.3 |  | -35.5556 | -43.1459 | 8569.9
1976-01-11 11:00 | 795.3 |  | -34.4444 | -41.9267 | 8535
1976-01-11 12:00 | 795.3 |  | -32.7778 | -40.098 | 8527.5
1976-01-11 13:00 | 795.3 |  | -28.8889 | -35.8311 | 8477.7
1976-01-11 14:00 | 795.3 |  | -27.7778 | -34.612 | 8432.9
1976-01-11 15:00 | 795.3 |  | -28.3333 | -35.2215 | 8442.8
1976-01-11 16:00 | 795.3 |  | -28.3333 | -35.2215 | 8470.2
1976-01-11 17:00 | 795.3 |  | -30 | -37.0502 | 8475.2
1976-01-11 18:00 | 795.3 |  | -30.5556 | -37.6598 | 8452.8
1976-01-11 19:00 | 795.3 |  | -33.3333 | -40.7076 | 8475.2
1976-01-11 20:00 | 795.2 |  | -33.3333 | -40.7076 | 8500.1
1976-01-11 21:00 | 795.2 |  | -33.3333 | -40.7076 | 8554.9
1976-01-11 22:00 | 795.2 |  | -32.7778 | -40.098 | 8517.6
1976-01-11 23:00 | 795.2 |  | -32.7778 | -40.098 | 8510.1
1976-01-12 | 795.2 |  | -33.3333 | -40.7076 | 7889.7
1976-01-12 01:00 | 795.2 |  | -33.3333 | -40.7076 | 7154.1
1976-01-12 02:00 | 795.2 |  | -33.3333 | -40.7076 | 6685.1
1976-01-12 03:00 | 795.2 |  | -33.3333 | -40.7076 | 6434.3
1976-01-12 04:00 | 795.2 |  | -33.3333 | -40.7076 | 6306.4
1976-01-12 05:00 | 795.2 |  | -33.3333 | -40.7076 | 6519.6
1976-01-12 06:00 | 795.2 |  | -33.3333 | -40.7076 | 7249.4
1976-01-12 07:00 | 795.2 |  | -35 | -42.5363 | 8784.2
1976-01-12 08:00 | 795.2 |  | -35 | -42.5363 | 8967.3
1976-01-12 09:00 | 795.2 |  | -35.5556 | -43.1459 | 9035
1976-01-12 10:00 | 795.2 |  | -32.2222 | -39.4885 | 9045
1976-01-12 11:00 | 795.2 |  | -32.2222 | -39.4885 | 8932.2
1976-01-12 12:00 | 795.2 |  | -31.1111 | -38.2693 | 9014.9
1976-01-12 13:00 | 795.3 |  | -27.7778 | -34.612 | 8954.7
1976-01-12 14:00 | 795.3 |  | -25 | -31.5641 | 8879.5
1976-01-12 15:00 | 795.3 |  | -24.4444 | -30.9546 | 8929.7
1976-01-12 16:00 | 795.3 |  | -24.4444 | -30.9546 | 8967.3
1976-01-12 17:00 | 795.4 |  | -26.6667 | -33.3928 | 8992.4
1976-01-12 18:00 | 795.4 |  | -26.6667 | -33.3928 | 8889.5
1976-01-12 19:00 | 795.4 |  | -27.7778 | -34.612 | 8796.7
1976-01-12 20:00 | 795.5 |  | -28.8889 | -35.8311 | 8696.4
1976-01-12 21:00 | 795.5 |  | -30 | -37.0502 | 8721.5
1976-01-12 22:00 | 795.6 |  | -30.5556 | -37.6598 | 8721.5
1976-01-12 23:00 | 795.6 |  | -31.1111 | -38.2693 | 8678.9
1976-01-13 | 795.7 |  | -30 | -37.0502 | 8528.4
1976-01-13 01:00 | 795.7 |  | -30 | -37.0502 | 7584.8
1976-01-13 02:00 | 795.8 |  | -30 | -37.0502 | 6988.1
1976-01-13 03:00 | 795.8 |  | -30 | -37.0502 | 6665.9
1976-01-13 04:00 | 795.8 |  | -30 | -37.0502 | 6508.6
1976-01-13 05:00 | 795.8 |  | -30 | -37.0502 | 6508.6
1976-01-13 06:00 | 795.8 |  | -30 | -37.0502 | 6758.3
1976-01-13 07:00 | 795.8 |  | -28.8889 | -35.8311 | 7335.1
1976-01-13 08:00 | 795.8 |  | -28.8889 | -35.8311 | 8071.8
1976-01-13 09:00 | 795.7 |  | -20 | -26.0781 | 9183
1976-01-13 10:00 | 795.7 |  | -20 | -26.0781 | 8900.8
1976-01-13 11:00 | 795.6 |  | -17.2222 | -23.0303 | 8835.9
1976-01-13 12:00 | 795.6 |  | -14.4444 | -19.9824 | 8728.5
1976-01-13 13:00 | 795.5 |  | -12.7778 | -18.1537 | 8608.6
1976-01-13 14:00 | 795.4 |  | -12.2222 | -17.5442 | 8528.7
1976-01-13 15:00 | 795.3 |  | -12.2222 | -17.5442 | 8498.8
1976-01-13 16:00 | 795.2 |  | -12.2222 | -17.5442 | 8498.8
1976-01-13 17:00 | 795 |  | -12.2222 | -17.5442 | 8501.3
1976-01-13 18:00 | 794.9 |  | -12.2222 | -17.5442 | 8528.7
1976-01-13 19:00 | 794.8 |  | -12.2222 | -17.5442 | 8488.8
1976-01-13 20:00 | 794.6 |  | -12.2222 | -17.5442 | 8473.8
1976-01-13 21:00 | 794.4 |  | -12.2222 | -17.5442 | 8511.3
1976-01-13 22:00 | 794.2 |  | -12.2222 | -17.5442 | 8541.2
1976-01-13 23:00 | 794.1 |  | -12.2222 | -17.5442 | 8528.7
1976-01-14 | 793.9 |  | -12.2222 | -17.5442 | 8631.1
1976-01-14 01:00 | 793.7 |  | -12.2222 | -17.5442 | 7842.7
1976-01-14 02:00 | 793.5 |  | -12.2222 | -17.5442 | 7177.5
1976-01-14 03:00 | 793.4 |  | -12.2222 | -17.5442 | 6877.4
1976-01-14 04:00 | 793.3 |  | -12.2222 | -17.5442 | 6722.3
1976-01-14 05:00 | 793.3 |  | -12.2222 | -17.5442 | 6737.3
1976-01-14 06:00 | 793.3 |  | -12.2222 | -17.5442 | 6929.9
1976-01-14 07:00 | 793.4 |  | -22.2222 | -28.5163 | 7340.1
1976-01-14 08:00 | 793.5 |  | -23.3333 | -29.7355 | 8085.3
1976-01-14 09:00 | 793.6 |  | -16.6667 | -22.4207 | 8520.5
1976-01-14 10:00 | 793.8 |  | -21.1111 | -27.2972 | 8598
1976-01-14 11:00 | 794 |  | -24.4444 | -30.9546 | 8753
1976-01-14 12:00 | 794.3 |  | -18.8889 | -24.8589 | 8880.6
1976-01-14 13:00 | 794.6 |  | -15 | -20.592 | 9000.6
1976-01-14 14:00 | 795 |  | -14.4444 | -19.9824 | 9008.1
1976-01-14 15:00 | 795.4 |  | -13.8889 | -19.3729 | 9015.6
1976-01-14 16:00 | 795.8 |  | -13.8889 | -19.3729 | 9045.6
1976-01-14 17:00 | 796.3 |  | -13.8889 | -19.3729 | 9013.1
1976-01-14 18:00 | 796.8 |  | -13.8889 | -19.3729 | 9100.7
1976-01-14 19:00 | 797.3 |  | -13.8889 | -19.3729 | 9123.2
1976-01-14 20:00 | 797.9 |  | -13.8889 | -19.3729 | 9143.2
1976-01-14 21:00 | 798.5 |  | -13.8889 | -19.3729 | 9160.7
1976-01-14 22:00 | 799.2 |  | -13.8889 | -19.3729 | 9100.7
1976-01-14 23:00 | 799.9 |  | -13.8889 | -19.3729 | 9045.6
1976-01-15 | 800.7 |  | -13.8889 | -19.3729 | 8915.6
1976-01-15 01:00 | 801.4 |  | -13.8889 | -19.3729 | 7797.9
1976-01-15 02:00 | 802 |  | -13.8889 | -19.3729 | 7058.7
1976-01-15 03:00 | 802.3 |  | -13.8889 | -19.3729 | 6525
1976-01-15 04:00 | 802.6 |  | -13.8889 | -19.3729 | 6512.5
1976-01-15 05:00 | 802.7 |  | -13.8889 | -19.3729 | 6773.1
1976-01-15 06:00 | 802.6 |  | -13.8889 | -19.3729 | 7544.9
1976-01-15 07:00 | 802.4 |  | -11.1111 | -16.325 | 9181.1
1976-01-15 08:00 | 802 |  | -11.1111 | -16.325 | 8852.9
1976-01-15 09:00 | 801.5 |  | -9.4444 | -14.4964 | 8830.3
1976-01-15 10:00 | 800.8 |  | -8.8889 | -13.8868 | 8832.8
1976-01-15 11:00 | 800 |  | -8.3333 | -13.2772 | 8787.7
1976-01-15 12:00 | 799 |  | -8.3333 | -13.2772 | 8762.7
1976-01-15 13:00 | 797.8 |  | -7.2222 | -12.0581 | 8735.1
1976-01-15 14:00 | 796.6 |  | -6.3889 | -11.1438 | 8707.5
1976-01-15 15:00 | 795.1 |  | -5.5556 | -10.2294 | 8715.1
1976-01-15 16:00 | 793.5 |  | -5.5556 | -10.2294 | 8697.5
1976-01-15 17:00 | 791.7 |  | -5.5556 | -10.2294 | 8910.5
1976-01-15 18:00 | 789.8 |  | -5.5556 | -10.2294 | 9842.7
1976-01-15 19:00 | 787.8 |  | -5.5556 | -10.2294 | 9709.9
1976-01-15 20:00 | 785.6 |  | -5.5556 | -10.2294 | 9303.9
1976-01-15 21:00 | 783.2 |  | -5.5556 | -10.2294 | 8820.3
1976-01-15 22:00 | 780.7 |  | -5.5556 | -10.2294 | 8742.6
1976-01-15 23:00 | 778 |  | -5.5556 | -10.2294 | 8712.6
1976-01-16 | 775.1 |  | -5.5556 | -10.2294 | 8715.1
1976-01-16 01:00 | 772.3 |  | -5.5556 | -10.2294 | 8126.7
1976-01-16 02:00 | 769.6 |  | -5.5556 | -10.2294 | 7755.5
1976-01-16 03:00 | 767.1 |  | -5.5556 | -10.2294 | 7527.2
1976-01-16 04:00 | 764.7 |  | -5.5556 | -10.2294 | 7391.8
1976-01-16 05:00 | 762.5 |  | -5.5556 | -10.2294 | 7306.5
1976-01-16 06:00 | 760.5 |  | -5.5556 | -10.2294 | 7926
1976-01-16 07:00 | 758.6 |  | -2.7778 | -7.1816 | 8876.7
1976-01-16 08:00 | 756.8 |  | -2.7778 | -7.1816 | 8899.2
1976-01-16 09:00 | 755.2 |  | -2.7778 | -7.1816 | 8929.3
1976-01-16 10:00 | 753.7 |  | -3.8889 | -8.4007 | 8961.9
1976-01-16 11:00 | 752.5 |  | -3.8889 | -8.4007 | 8974.5
1976-01-16 12:00 | 751.3 |  | -3.8889 | -8.4007 | 8941.9
1976-01-16 13:00 | 750.3 |  | -2.7778 | -7.1816 | 8894.2
1976-01-16 14:00 | 749.5 |  | -2.7778 | -7.1816 | 8866.6
1976-01-16 15:00 | 748.8 |  | -5 | -9.6198 | 8886.7
1976-01-16 16:00 | 748.3 |  | -5 | -9.6198 | 8936.9
1976-01-16 17:00 | 747.9 |  | -5.5556 | -10.2294 | 8916.8
1976-01-16 18:00 | 747.7 |  | -1.1111 | -5.3529 | 8914.3
1976-01-16 19:00 | 747.6 |  | -1.1111 | -5.3529 | 8959.4
1976-01-16 20:00 | 747.7 |  | -1.1111 | -5.3529 | 8969.5
1976-01-16 21:00 | 748 |  | -1.1111 | -5.3529 | 8931.8
1976-01-16 22:00 | 748.3 |  | -1.1111 | -5.3529 | 8889.2
1976-01-16 23:00 | 748.9 |  | -4.4444 | -9.0103 | 8881.7
1976-01-17 | 749.6 |  | -5 | -9.6198 | 8239.6
1976-01-17 01:00 | 750.4 |  | -5 | -9.6198 | 7337.5
1976-01-17 02:00 | 751.1 |  | -5 | -9.6198 | 6664.8
1976-01-17 03:00 | 751.8 |  | -5 | -9.6198 | 6973.3
1976-01-17 04:00 | 752.4 |  | -5 | -9.6198 | 6935.4
1976-01-17 05:00 | 753 |  | -5 | -9.6198 | 7201
1976-01-17 06:00 | 753.5 |  | -5 | -9.6198 | 7567.6
1976-01-17 07:00 | 754 |  | -5.5556 | -10.2294 | 9421.4
1976-01-17 08:00 | 754.5 |  | -5.5556 | -10.2294 | 9188.7
1976-01-17 09:00 | 754.9 |  | -5.5556 | -10.2294 | 9160.9
1976-01-17 10:00 | 755.3 |  | -3.3333 | -7.7912 | 9090.1
1976-01-17 11:00 | 755.7 |  | -2.7778 | -7.1816 | 8986.4
1976-01-17 12:00 | 756 |  | -2.7778 | -7.1816 | 8988.9
1976-01-17 13:00 | 756.3 |  | -2.2222 | -6.572 | 8994
1976-01-17 14:00 | 756.5 |  | -2.2222 | -6.572 | 8971.2
1976-01-17 15:00 | 756.7 |  | -2.2222 | -6.572 | 9072.4
1976-01-17 16:00 | 756.8 |  | -2.7778 | -7.1816 | 9122.9
1976-01-17 17:00 | 756.9 |  | -2.7778 | -7.1816 | 9203.9
1976-01-17 18:00 | 757 |  | -2.7778 | -7.1816 | 9292.4
1976-01-17 19:00 | 757 |  | -2.7778 | -7.1816 | 9226.6
1976-01-17 20:00 | 757 |  | -2.7778 | -7.1816 | 9203.9
1976-01-17 21:00 | 756.9 |  | -2.7778 | -7.1816 | 9171
1976-01-17 22:00 | 756.8 |  | -2.7778 | -7.1816 | 8966.2
1976-01-17 23:00 | 756.6 |  | -2.7778 | -7.1816 | 8895.3
1976-01-18 | 756.4 |  | -2.7778 | -7.1816 | 8510.9
1976-01-18 01:00 | 756.2 |  | -2.7778 | -7.1816 | 7532.9
1976-01-18 02:00 | 756.1 |  | -2.7778 | -7.1816 | 6909.2
1976-01-18 03:00 | 755.9 |  | -2.7778 | -7.1816 | 6695.5
1976-01-18 04:00 | 755.7 |  | -2.7778 | -7.1816 | 6803.6
1976-01-18 05:00 | 755.5 |  | -2.7778 | -7.1816 | 7092.8
1976-01-18 06:00 | 755.4 |  | -2.7778 | -7.1816 | 7605.8
1976-01-18 07:00 | 755.3 |  | -2.7778 | -7.1816 | 9019.1
1976-01-18 08:00 | 755.1 |  | -2.7778 | -7.1816 | 9009.1
1976-01-18 09:00 | 755 |  | -2.7778 | -7.1816 | 8978.9
1976-01-18 10:00 | 754.9 |  | -2.2222 | -6.572 | 9026.7
1976-01-18 11:00 | 754.8 |  | -2.2222 | -6.572 | 8976.4
1976-01-18 12:00 | 754.7 |  | -1.6667 | -5.9625 | 8981.4
1976-01-18 13:00 | 754.7 |  | -1.6667 | -5.9625 | 8936.1
1976-01-18 14:00 | 754.6 |  | -1.6667 | -5.9625 | 8828
1976-01-18 15:00 | 754.6 |  | -1.6667 | -5.9625 | 8699.8
1976-01-18 16:00 | 754.5 |  | -1.6667 | -5.9625 | 8614.2
1976-01-18 17:00 | 754.5 |  | -1.1111 | -5.3529 | 8616.8
1976-01-18 18:00 | 754.5 |  | -1.6667 | -5.9625 | 8835.5
1976-01-18 19:00 | 754.5 |  | -1.6667 | -5.9625 | 8581.6
1976-01-18 20:00 | 754.5 |  | -1.6667 | -5.9625 | 8428.2
1976-01-18 21:00 | 754.5 |  | -1.1111 | -5.3529 | 8475.9
1976-01-18 22:00 | 754.5 |  | -1.1111 | -5.3529 | 8435.7
1976-01-18 23:00 | 754.6 |  | -1.6667 | -5.9625 | 8375.3
1976-01-19 | 754.6 |  | -1.1111 | -5.3529 | 7915.1
1976-01-19 01:00 | 754.7 |  | -1.1111 | -5.3529 | 7428.5
1976-01-19 02:00 | 754.7 |  | -1.1111 | -5.3529 | 6845.8
1976-01-19 03:00 | 754.8 |  | -1.1111 | -5.3529 | 6640.6
1976-01-19 04:00 | 754.8 |  | -1.1111 | -5.3529 | 6488.6
1976-01-19 05:00 | 754.9 |  | -1.1111 | -5.3529 | 6858.5
1976-01-19 06:00 | 754.9 |  | -1.1111 | -5.3529 | 7578
1976-01-19 07:00 | 754.9 |  | -1.1111 | -5.3529 | 8991.6
1976-01-19 08:00 | 755 |  | -2.2222 | -6.572 | 8745.8
1976-01-19 09:00 | 755 |  | -1.6667 | -5.9625 | 8778.8
1976-01-19 10:00 | 755 |  | -1.6667 | -5.9625 | 8788.9
1976-01-19 11:00 | 755 |  | -1.1111 | -5.3529 | 8786.4
1976-01-19 12:00 | 755.1 |  | -1.1111 | -5.3529 | 8788.9
1976-01-19 13:00 | 755.1 |  | 0.55556 | -3.5242 | 8763.6
1976-01-19 14:00 | 755.1 |  | 0.55556 | -3.5242 | 8753.4
1976-01-19 15:00 | 755.1 |  | 0.55556 | -3.5242 | 8771.2
1976-01-19 16:00 | 755.1 |  | 0.55556 | -3.5242 | 8771.2
1976-01-19 17:00 | 755.1 |  | 0.55556 | -3.5242 | 8763.6
1976-01-19 18:00 | 755.1 |  | 0.55556 | -3.5242 | 8776.2
1976-01-19 19:00 | 755.1 |  | 1.1111 | -2.9146 | 8705.3
1976-01-19 20:00 | 755.1 |  | 0.55556 | -3.5242 | 8573.6
1976-01-19 21:00 | 755.1 |  | 0.55556 | -3.5242 | 8495
1976-01-19 22:00 | 755.1 |  | 1.1111 | -2.9146 | 8464.6
1976-01-19 23:00 | 755.1 |  | 0.55556 | -3.5242 | 8439.3
1976-01-20 | 755.1 |  | 0 | -4.1338 | 8441.8
1976-01-20 01:00 | 755.1 |  | -0.55556 | -4.7433 | 7596.7
1976-01-20 02:00 | 755.1 |  | -0.55556 | -4.7433 | 7400
1976-01-20 03:00 | 755.1 |  | -0.55556 | -4.7433 | 7157.9
1976-01-20 04:00 | 755.1 |  | -0.55556 | -4.7433 | 6762
1976-01-20 05:00 | 755 |  | -0.55556 | -4.7433 | 6903.2
1976-01-20 06:00 | 755 |  | -0.55556 | -4.7433 | 7223.5
1976-01-20 07:00 | 755 |  | -2.2222 | -6.572 | 7707.7
1976-01-20 08:00 | 755 |  | -3.3333 | -7.7912 | 7995.2
1976-01-20 09:00 | 755 |  | -3.3333 | -7.7912 | 8666
1976-01-20 10:00 | 755 |  | -1.6667 | -5.9625 | 8706.3
1976-01-20 11:00 | 755 |  | -1.1111 | -5.3529 | 8744.2
1976-01-20 12:00 | 755 |  | -0.55556 | -4.7433 | 8703.8
1976-01-20 13:00 | 755 |  | -0.55556 | -4.7433 | 8643.3
1976-01-20 14:00 | 755 |  | 0 | -4.1338 | 8582.8
1976-01-20 15:00 | 755 |  | -0.55556 | -4.7433 | 8638.3
1976-01-20 16:00 | 755 |  | -0.55556 | -4.7433 | 8691.2
1976-01-20 17:00 | 755 |  | -1.1111 | -5.3529 | 8673.6
1976-01-20 18:00 | 755 |  | 0 | -4.1338 | 8635.7
1976-01-20 19:00 | 755 |  | 0 | -4.1338 | 8620.6
1976-01-20 20:00 | 755 |  | 0 | -4.1338 | 8618.1
1976-01-20 21:00 | 755 |  | 0 | -4.1338 | 8678.6
1976-01-20 22:00 | 755 |  | 0 | -4.1338 | 8716.4
1976-01-20 23:00 | 755 |  | 0.55556 | -3.5242 | 8734.1
1976-01-21 | 755 |  | 0.55556 | -3.5242 | 7841.4
1976-01-21 01:00 | 755 |  | 0.55556 | -3.5242 | 7395.8
1976-01-21 02:00 | 755 |  | 0.55556 | -3.5242 | 6748.1
1976-01-21 03:00 | 755 |  | 0.55556 | -3.5242 | 6796.4
1976-01-21 04:00 | 755 |  | 0.55556 | -3.5242 | 6374.7
1976-01-21 05:00 | 755 |  | 0.55556 | -3.5242 | 6364.6
1976-01-21 06:00 | 755 |  | 0.55556 | -3.5242 | 6473.8
1976-01-21 07:00 | 755 |  | 0.55556 | -3.5242 | 7124
1976-01-21 08:00 | 755 |  | 0.55556 | -3.5242 | 7566
1976-01-21 09:00 | 755 |  | -0.55556 | -4.7433 | 7822.6
1976-01-21 10:00 | 755 |  | -1.6667 | -5.9625 | 8698.9
1976-01-21 11:00 | 755 |  | -2.2222 | -6.572 | 9034.1
1976-01-21 12:00 | 755 |  | -2.7778 | -7.1816 | 8897
1976-01-21 13:00 | 755 |  | -3.3333 | -7.7912 | 8584.6
1976-01-21 14:00 | 755 |  | -3.8889 | -8.4007 | 8917.3
1976-01-21 15:00 | 755 |  | -3.3333 | -7.7912 | 9026.5
1976-01-21 16:00 | 755 |  | -3.3333 | -7.7912 | 9036.7
1976-01-21 17:00 | 755 |  | -1.6667 | -5.9625 | 8757.3
1976-01-21 18:00 | 755 |  | -2.2222 | -6.572 | 8637.9
1976-01-21 19:00 | 755 |  | -1.1111 | -5.3529 | 8556.6
1976-01-21 20:00 | 755 |  | -1.1111 | -5.3529 | 8610
1976-01-21 21:00 | 755 |  | -1.1111 | -5.3529 | 8625.2
1976-01-21 22:00 | 755 |  | -2.2222 | -6.572 | 8576.9
1976-01-21 23:00 | 755 |  | -7.7778 | -12.6677 | 8549
1976-01-22 | 755 |  | -9.4444 | -14.4964 | 8201
1976-01-22 01:00 | 755 |  | -9.4444 | -14.4964 | 7211.8
1976-01-22 02:00 | 755 |  | -9.4444 | -14.4964 | 6508.7
1976-01-22 03:00 | 755 |  | -9.4444 | -14.4964 | 6536.8
1976-01-22 04:00 | 755 |  | -9.4444 | -14.4964 | 6432.3
1976-01-22 05:00 | 755 |  | -9.4444 | -14.4964 | 6473.1
1976-01-22 06:00 | 755 |  | -9.4444 | -14.4964 | 6822.1
1976-01-22 07:00 | 755 |  | -4.4444 | -9.0103 | 7999
1976-01-22 08:00 | 755 |  | -6.1111 | -10.839 | 9237
1976-01-22 09:00 | 755 |  | -7.7778 | -12.6677 | 9214.1
1976-01-22 10:00 | 755 |  | -12.2222 | -17.5442 | 9216.6
1976-01-22 11:00 | 755 |  | -13.8889 | -19.3729 | 9244.6
1976-01-22 12:00 | 755 |  | -12.2222 | -17.5442 | 9249.7
1976-01-22 13:00 | 755 |  | -11.1111 | -16.325 | 9224.3
1976-01-22 14:00 | 755 |  | -11.1111 | -16.325 | 9165.7
1976-01-22 15:00 | 755 |  | -12.2222 | -17.5442 | 9287.9
1976-01-22 16:00 | 755 |  | -12.2222 | -17.5442 | 9344
1976-01-22 17:00 | 755 |  | -15 | -20.592 | 9305.8
1976-01-22 18:00 | 755 |  | -15 | -20.592 | 9316
1976-01-22 19:00 | 755 |  | -16.6667 | -22.4207 | 9293
1976-01-22 20:00 | 755 |  | -15.5556 | -21.2016 | 9364.4
1976-01-22 21:00 | 755 |  | -16.6667 | -22.4207 | 9410.2
1976-01-22 22:00 | 755 |  | -17.2222 | -23.0303 | 9451
1976-01-22 23:00 | 755 |  | -19.4444 | -25.4685 | 9504.5
1976-01-23 | 755 |  | -18.3333 | -24.2494 | 8893.1
1976-01-23 01:00 | 755 |  | -17.2222 | -23.0303 | 7947.8
1976-01-23 02:00 | 755 |  | -17.2222 | -23.0303 | 7478.8
1976-01-23 03:00 | 755 |  | -17.2222 | -23.0303 | 6936.2
1976-01-23 04:00 | 755 |  | -17.2222 | -23.0303 | 7166.9
1976-01-23 05:00 | 755 |  | -17.2222 | -23.0303 | 7456
1976-01-23 06:00 | 755 |  | -17.2222 | -23.0303 | 8214
1976-01-23 07:00 | 755 |  | -20.5556 | -26.6876 | 9380.3
1976-01-23 08:00 | 755 |  | -20.5556 | -26.6876 | 9296.6
1976-01-23 09:00 | 755 |  | -16.1111 | -21.8111 | 9289
1976-01-23 10:00 | 755 |  | -15.2778 | -20.8968 | 9228.2
1976-01-23 11:00 | 755 |  | -14.4444 | -19.9824 | 9180
1976-01-23 12:00 | 755 |  | -12.2222 | -17.5442 | 9134.4
1976-01-23 13:00 | 755 |  | -10 | -15.1059 | 9101.4
1976-01-23 14:00 | 755 |  | -9.4444 | -14.4964 | 9088.7
1976-01-23 15:00 | 755 |  | -8.3333 | -13.2772 | 9119.2
1976-01-23 16:00 | 755 |  | -9.4444 | -14.4964 | 9149.6
1976-01-23 17:00 | 755 |  | -14.4444 | -19.9824 | 9187.6
1976-01-23 18:00 | 755 |  | -16.6667 | -22.4207 | 9504.5
1976-01-23 19:00 | 755 |  | -19.4444 | -25.4685 | 9367.6
1976-01-23 20:00 | 755 |  | -19.4444 | -25.4685 | 9202.8
1976-01-23 21:00 | 755 |  | -21.6667 | -27.9068 | 9223.1
1976-01-23 22:00 | 755 |  | -22.7778 | -29.1259 | 9192.7
1976-01-23 23:00 | 755 |  | -22.7778 | -29.1259 | 9126.8
1976-01-24 | 755 |  | -24.4444 | -30.9546 | 9111.5
1976-01-24 01:00 | 755 |  | -24.4444 | -30.9546 | 9169.8
1976-01-24 02:00 | 755 |  | -24.4444 | -30.9546 | 8776
1976-01-24 03:00 | 755 |  | -24.4444 | -30.9546 | 8542.3
1976-01-24 04:00 | 755 |  | -24.4444 | -30.9546 | 8501.6
1976-01-24 05:00 | 755 |  | -24.4444 | -30.9546 | 8633.7
1976-01-24 06:00 | 755 |  | -24.4444 | -30.9546 | 9218.1
1976-01-24 07:00 | 755 |  | -14.4444 | -19.9824 | 9568.7
1976-01-24 08:00 | 755 |  | -14.4444 | -19.9824 | 9528
1976-01-24 09:00 | 755 |  | -13.8889 | -19.3729 | 9497.5
1976-01-24 10:00 | 755 |  | -9.4444 | -14.4964 | 9510.2
1976-01-24 11:00 | 755 |  | -8.8889 | -13.8868 | 9510.2
1976-01-24 12:00 | 755 |  | -8.3333 | -13.2772 | 9451.8
1976-01-24 13:00 | 755 |  | -8.3333 | -13.2772 | 9408.6
1976-01-24 14:00 | 755 |  | -8.3333 | -13.2772 | 9439.1
1976-01-24 15:00 | 755 |  | -7.7778 | -12.6677 | 9434
1976-01-24 16:00 | 755 |  | -7.7778 | -12.6677 | 9416.2
1976-01-24 17:00 | 755 |  | -6.6667 | -11.4485 | 9403.5
1976-01-24 18:00 | 755 |  | -6.6667 | -11.4485 | 9375.6
1976-01-24 19:00 | 755 |  | -6.6667 | -11.4485 | 9253.6
1976-01-24 20:00 | 755 |  | -6.1111 | -10.839 | 9037.7
1976-01-24 21:00 | 755 |  | -6.1111 | -10.839 | 8928.5
1976-01-24 22:00 | 755 |  | -6.1111 | -10.839 | 8890.3
1976-01-24 23:00 | 755 |  | -6.1111 | -10.839 | 8849.7
1976-01-25 | 755 |  | -6.1111 | -10.839 | 9180
1976-01-25 01:00 | 755 |  | -5.5556 | -10.2294 | 8373.3
1976-01-25 02:00 | 755 |  | -5.5556 | -10.2294 | 7971.1
1976-01-25 03:00 | 755 |  | -5.5556 | -10.2294 | 7744.6
1976-01-25 04:00 | 755 |  | -5.5556 | -10.2294 | 7602.1
1976-01-25 05:00 | 755 |  | -5.5556 | -10.2294 | 7762.4
1976-01-25 06:00 | 755 |  | -5.5556 | -10.2294 | 8681.2
1976-01-25 07:00 | 755 |  | -2.7778 | -7.1816 | 8953.6
1976-01-25 08:00 | 755 |  | -3.3333 | -7.7912 | 9111.4
1976-01-25 09:00 | 755 |  | -3.3333 | -7.7912 | 9368.4
1976-01-25 10:00 | 755 |  | -3.3333 | -7.7912 | 9577.1
1976-01-25 11:00 | 755 |  | -2.7778 | -7.1816 | 9605.1
1976-01-25 12:00 | 755 |  | -2.7778 | -7.1816 | 9564.4
1976-01-25 13:00 | 755 |  | -2.2222 | -6.572 | 9500.8
1976-01-25 14:00 | 755 |  | -1.6667 | -5.9625 | 9434.6
1976-01-25 15:00 | 755 |  | -1.6667 | -5.9625 | 9421.9
1976-01-25 16:00 | 755 |  | -1.6667 | -5.9625 | 9421.9
1976-01-25 17:00 | 755 |  | -2.2222 | -6.572 | 9452.4
1976-01-25 18:00 | 755 |  | -2.2222 | -6.572 | 9617.9
1976-01-25 19:00 | 755 |  | -1.6667 | -5.9625 | 9495.7
1976-01-25 20:00 | 755 |  | -2.2222 | -6.572 | 9404.1
1976-01-25 21:00 | 755 |  | -2.7778 | -7.1816 | 9490.6
1976-01-25 22:00 | 755 |  | -4.4444 | -9.0103 | 9480.4
1976-01-25 23:00 | 755 |  | -10 | -15.1059 | 9465.1
1976-01-26 | 755 |  | -11.1111 | -16.325 | 9322.6
1976-01-26 01:00 | 755 |  | -12.2222 | -17.5442 | 8409.5
1976-01-26 02:00 | 755 |  | -12.2222 | -17.5442 | 7912.2
1976-01-26 03:00 | 755 |  | -12.2222 | -17.5442 | 7672.5
1976-01-26 04:00 | 755 |  | -12.2222 | -17.5442 | 7601.1
1976-01-26 05:00 | 755 |  | -12.2222 | -17.5442 | 7784.7
1976-01-26 06:00 | 755 |  | -12.2222 | -17.5442 | 8547.2
1976-01-26 07:00 | 755 |  | -12.2222 | -17.5442 | 8871.1
1976-01-26 08:00 | 755 |  | -7.7778 | -12.6677 | 8888.9
1976-01-26 09:00 | 755 |  | -5 | -9.6198 | 8934.8
1976-01-26 10:00 | 755 |  | -6.6667 | -11.4485 | 8975.6
1976-01-26 11:00 | 755 |  | -6.1111 | -10.839 | 9041.9
1976-01-26 12:00 | 755 |  | -5 | -9.6198 | 9189.8
1976-01-26 13:00 | 755 |  | -1.1111 | -5.3529 | 9370.9
1976-01-26 14:00 | 755 |  | -0.55556 | -4.7433 | 9419.4
1976-01-26 15:00 | 755 |  | 0 | -4.1338 | 9427
1976-01-26 16:00 | 755 |  | 0 | -4.1338 | 9439.8
1976-01-26 17:00 | 755 |  | 0 | -4.1338 | 9434.7
1976-01-26 18:00 | 755 |  | -1.1111 | -5.3529 | 9511.2
1976-01-26 19:00 | 755 |  | -2.2222 | -6.572 | 9508.6
1976-01-26 20:00 | 755 |  | -2.5 | -6.8768 | 9488.2
1976-01-26 21:00 | 755 |  | -2.7778 | -7.1816 | 9483.1
1976-01-26 22:00 | 755 |  | -2.7778 | -7.1816 | 9475.5
1976-01-26 23:00 | 755 |  | -3.3333 | -7.7912 | 9439.8
1976-01-27 | 755 |  | -4.4444 | -9.0103 | 9516.3
1976-01-27 01:00 | 755 |  | -5.5556 | -10.2294 | 8670
1976-01-27 02:00 | 755 |  | -5.5556 | -10.2294 | 8089.9
1976-01-27 03:00 | 755 |  | -5.5556 | -10.2294 | 7752.6
1976-01-27 04:00 | 755 |  | -5.5556 | -10.2294 | 7617.2
1976-01-27 05:00 | 755 |  | -5.5556 | -10.2294 | 7635.1
1976-01-27 06:00 | 755 |  | -5.5556 | -10.2294 | 7908.5
1976-01-27 07:00 | 755 |  | -4.4444 | -9.0103 | 8440
1976-01-27 08:00 | 755 |  | -4.4444 | -9.0103 | 9227.1
1976-01-27 09:00 | 755 |  | -3.8889 | -8.4007 | 9403.4
1976-01-27 10:00 | 755 |  | -3.8889 | -8.4007 | 9408.5
1976-01-27 11:00 | 755 |  | -2.7778 | -7.1816 | 9406
1976-01-27 12:00 | 755 |  | -2.7778 | -7.1816 | 9431.5
1976-01-27 13:00 | 755 |  | -2.2222 | -6.572 | 9482.6
1976-01-27 14:00 | 755 |  | -2.7778 | -7.1816 | 9505.6
1976-01-27 15:00 | 755 |  | -2.7778 | -7.1816 | 9495.4
1976-01-27 16:00 | 755 |  | -2.7778 | -7.1816 | 9467.3
1976-01-27 17:00 | 755 |  | -2.7778 | -7.1816 | 9462.2
1976-01-27 18:00 | 755 |  | -2.2222 | -6.572 | 9454.5
1976-01-27 19:00 | 755 |  | -0.55556 | -4.7433 | 9449.4
1976-01-27 20:00 | 755 |  | -2.2222 | -6.572 | 9444.3
1976-01-27 21:00 | 755 |  | -2.2222 | -6.572 | 9472.4
1976-01-27 22:00 | 755 |  | -1.1111 | -5.3529 | 9482.6
1976-01-27 23:00 | 755 |  | -1.6667 | -5.9625 | 9531.2
1976-01-28 | 755 |  | -1.6667 | -5.9625 | 9452
1976-01-28 01:00 | 755 |  | -2.7778 | -7.1816 | 8635.3
1976-01-28 02:00 | 755 |  | -2.7778 | -7.1816 | 7959.7
1976-01-28 03:00 | 755 |  | -2.7778 | -7.1816 | 7639.8
1976-01-28 04:00 | 755 |  | -2.7778 | -7.1816 | 7442.7
1976-01-28 05:00 | 755 |  | -2.7778 | -7.1816 | 7442.7
1976-01-28 06:00 | 755 |  | -2.7778 | -7.1816 | 7642.3
1976-01-28 07:00 | 755 |  | -3.3333 | -7.7912 | 8046.7
1976-01-28 08:00 | 755 |  | -3.3333 | -7.7912 | 8809.4
1976-01-28 09:00 | 755 |  | -3.8889 | -8.4007 | 9554.1
1976-01-28 10:00 | 755 |  | -3.8889 | -8.4007 | 9513.2
1976-01-28 11:00 | 755 |  | -3.8889 | -8.4007 | 9523.4
1976-01-28 12:00 | 755 |  | -3.3333 | -7.7912 | 9510.6
1976-01-28 13:00 | 755 |  | -3.3333 | -7.7912 | 9523.4
1976-01-28 14:00 | 755 |  | -2.2222 | -6.572 | 9490.1
1976-01-28 15:00 | 755 |  | -2.2222 | -6.572 | 9495.3
1976-01-28 16:00 | 755 |  | -2.2222 | -6.572 | 9579.7
1976-01-28 17:00 | 755 |  | -2.7778 | -7.1816 | 9630.9
1976-01-28 18:00 | 755 |  | -2.2222 | -6.572 | 9717.9
1976-01-28 19:00 | 755 |  | -2.2222 | -6.572 | 9743.5
1976-01-28 20:00 | 755 |  | -1.6667 | -5.9625 | 9712.8
1976-01-28 21:00 | 755 |  | -2.2222 | -6.572 | 9694.9
1976-01-28 22:00 | 755 |  | -1.6667 | -5.9625 | 9705.1
1976-01-28 23:00 | 755 |  | -1.6667 | -5.9625 | 10035.3
1976-01-29 | 755 |  | -1.6667 | -5.9625 | 8852.9
1976-01-29 01:00 | 755 |  | -1.1111 | -5.3529 | 7814.6
1976-01-29 02:00 | 755 |  | -1.1111 | -5.3529 | 7415.2
1976-01-29 03:00 | 755 |  | -1.1111 | -5.3529 | 7212.9
1976-01-29 04:00 | 755 |  | -1.1111 | -5.3529 | 7161.7
1976-01-29 05:00 | 755 |  | -1.1111 | -5.3529 | 7317.9
1976-01-29 06:00 | 755 |  | -1.1111 | -5.3529 | 8116.7
1976-01-29 07:00 | 755 |  | -1.1111 | -5.3529 | 9755.1
1976-01-29 08:00 | 755 |  | -0.55556 | -4.7433 | 9816.6
1976-01-29 09:00 | 755 |  | 0 | -4.1338 | 9732.1
1976-01-29 10:00 | 755 |  | -0.55556 | -4.7433 | 9588.7
1976-01-29 11:00 | 755 |  | 0 | -4.1338 | 9453
1976-01-29 12:00 | 755 |  | -0.55556 | -4.7433 | 9458.2
1976-01-29 13:00 | 755 |  | 0.55556 | -3.5242 | 9488.9
1976-01-29 14:00 | 755 |  | 1.1111 | -2.9146 | 9496.6
1976-01-29 15:00 | 755 |  | 1.6667 | -2.3051 | 9663
1976-01-29 16:00 | 755 |  | 1.6667 | -2.3051 | 9703.9
1976-01-29 17:00 | 755 |  | 1.6667 | -2.3051 | 9750
1976-01-29 18:00 | 755 |  | 1.6667 | -2.3051 | 9729.5
1976-01-29 19:00 | 755 |  | 1.6667 | -2.3051 | 9737.2
1976-01-29 20:00 | 755 |  | 1.6667 | -2.3051 | 9678.3
1976-01-29 21:00 | 755 |  | 1.6667 | -2.3051 | 9563.1
1976-01-29 22:00 | 755 |  | 1.6667 | -2.3051 | 9176.5
1976-01-29 23:00 | 755 |  | 1.6667 | -2.3051 | 9046
1976-01-30 | 755 |  | 1.6667 | -2.3051 | 8820.7
1976-01-30 01:00 | 755 |  | 1.6667 | -2.3051 | 8075.3
1976-01-30 02:00 | 755 |  | 1.6667 | -2.3051 | 7585.5
1976-01-30 03:00 | 755 |  | 1.6667 | -2.3051 | 7424
1976-01-30 04:00 | 755 |  | 1.6667 | -2.3051 | 7352.2
1976-01-30 05:00 | 755 |  | 1.6667 | -2.3051 | 7567.6
1976-01-30 06:00 | 755 |  | 1.6667 | -2.3051 | 8298.4
1976-01-30 07:00 | 755 |  | 0.55556 | -3.5242 | 9424
1976-01-30 08:00 | 755 |  | 0.55556 | -3.5242 | 9501
1976-01-30 09:00 | 755 |  | 0 | -4.1338 | 9480.5
1976-01-30 10:00 | 755 |  | 0 | -4.1338 | 9521.5
1976-01-30 11:00 | 755 |  | 0 | -4.1338 | 9467.6
1976-01-30 12:00 | 755 |  | -0.55556 | -4.7433 | 9516.4
1976-01-30 13:00 | 755 |  | 2.7778 | -1.086 | 9524.1
1976-01-30 14:00 | 755 |  | 2.7778 | -1.086 | 9534.3
1976-01-30 15:00 | 755 |  | -0.55556 | -4.7433 | 9575.3
1976-01-30 16:00 | 755 |  | -0.55556 | -4.7433 | 9485.6
1976-01-30 17:00 | 755 |  | -0.55556 | -4.7433 | 9462.5
1976-01-30 18:00 | 755 |  | -0.55556 | -4.7433 | 9447.1
1976-01-30 19:00 | 755 |  | -0.55556 | -4.7433 | 9359.9
1976-01-30 20:00 | 755 |  | -0.55556 | -4.7433 | 9336.9
1976-01-30 21:00 | 755 |  | -0.55556 | -4.7433 | 9301
1976-01-30 22:00 | 755 |  | -0.55556 | -4.7433 | 9159.9
1976-01-30 23:00 | 755 |  | -0.55556 | -4.7433 | 9059.9
1976-01-31 | 755 |  | -0.55556 | -4.7433 | 8749.7
1976-01-31 01:00 | 755 |  | -0.55556 | -4.7433 | 7964.7
1976-01-31 02:00 | 755 |  | -0.55556 | -4.7433 | 7517.9
1976-01-31 03:00 | 755 |  | -0.55556 | -4.7433 | 7276.5
1976-01-31 04:00 | 755 |  | -0.55556 | -4.7433 | 7266.2
1976-01-31 05:00 | 755 |  | -0.55556 | -4.7433 | 7479.4
1976-01-31 06:00 | 755 |  | -0.55556 | -4.7433 | 8224.1
1976-01-31 07:00 | 755 |  | -3.8889 | -8.4007 | 9515.8
1976-01-31 08:00 | 755 |  | -3.8889 | -8.4007 | 9577.4
1976-01-31 09:00 | 755 |  | -3.3333 | -7.7912 | 9623.6
1976-01-31 10:00 | 755 |  | -3.3333 | -7.7912 | 9577.4
1976-01-31 11:00 | 755 |  | -2.7778 | -7.1816 | 9549.2
1976-01-31 12:00 | 755 |  | -2.7778 | -7.1816 | 9533.8
1976-01-31 13:00 | 755 |  | -2.7778 | -7.1816 | 9520.9
1976-01-31 14:00 | 755 |  | -2.2222 | -6.572 | 9515.8
1976-01-31 15:00 | 755 |  | -2.7778 | -7.1816 | 9520.9
1976-01-31 16:00 | 755 |  | -2.7778 | -7.1816 | 9523.5
1976-01-31 17:00 | 755 |  | -2.7778 | -7.1816 | 9569.7
1976-01-31 18:00 | 755 |  | -2.7778 | -7.1816 | 9595.4
1976-01-31 19:00 | 755 |  | -2.7778 | -7.1816 | 9567.1
1976-01-31 20:00 | 755 |  | -2.7778 | -7.1816 | 9366.8
1976-01-31 21:00 | 755 |  | -3.8889 | -8.4007 | 9233.3
1976-01-31 22:00 | 755 |  | -3.8889 | -8.4007 | 9197.3
1976-01-31 23:00 | 755 |  | -4.4444 | -9.0103 | 9089.5
1976-02-01 | 755 |  | -5 | -9.6198 | 8496.3
1976-02-01 01:00 | 755 |  | -6.6667 | -11.4485 | 7909.5
1976-02-01 02:00 | 755 |  | -6.6667 | -11.4485 | 7364.5
1976-02-01 03:00 | 755 |  | -6.6667 | -11.4485 | 7009.7
1976-02-01 04:00 | 755 |  | -6.6667 | -11.4485 | 6937.7
1976-02-01 05:00 | 755 |  | -6.6667 | -11.4485 | 7205.1
1976-02-01 06:00 | 755 |  | -6.6667 | -11.4485 | 8153.7
1976-02-01 07:00 | 755 |  | -10.2778 | -15.4107 | 8480.2
1976-02-01 08:00 | 755 |  | -13.8889 | -19.3729 | 8526.5
1976-02-01 09:00 | 755 |  | -17.2222 | -23.0303 | 8680.8
1976-02-01 10:00 | 755 |  | -17.2222 | -23.0303 | 8775.9
1976-02-01 11:00 | 755 |  | -17.2222 | -23.0303 | 8819.6
1976-02-01 12:00 | 755 |  | -11.1111 | -16.325 | 8791.3
1976-02-01 13:00 | 755 |  | -11.1111 | -16.325 | 8760.5
1976-02-01 14:00 | 755 |  | -7.2222 | -12.0581 | 8760.5
1976-02-01 15:00 | 755 |  | -6.6667 | -11.4485 | 8806.7
1976-02-01 16:00 | 755 |  | -6.6667 | -11.4485 | 8832.4
1976-02-01 17:00 | 755 |  | -12.2222 | -17.5442 | 8855.6
1976-02-01 18:00 | 755 |  | -15.5556 | -21.2016 | 8883.9
1976-02-01 19:00 | 755 |  | -18.8889 | -24.8589 | 9058.7
1976-02-01 20:00 | 755 |  | -20 | -26.0781 | 8799
1976-02-01 21:00 | 755 |  | -18.8889 | -24.8589 | 8806.7
1976-02-01 22:00 | 755 |  | -21.1111 | -27.2972 | 8773.3
1976-02-01 23:00 | 755 |  | -22.7778 | -29.1259 | 8737.3
1976-02-02 | 755 |  | -23.3333 | -29.7355 | 8667.9
1976-02-02 01:00 | 755 |  | -23.8889 | -30.345 | 7667.2
1976-02-02 02:00 | 755 |  | -23.8889 | -30.345 | 7007.8
1976-02-02 03:00 | 755 |  | -23.8889 | -30.345 | 6716.7
1976-02-02 04:00 | 755 |  | -23.8889 | -30.345 | 6654.9
1976-02-02 05:00 | 755 |  | -23.8889 | -30.345 | 6915.1
1976-02-02 06:00 | 755 |  | -23.8889 | -30.345 | 7765.1
1976-02-02 07:00 | 755 |  | -23.8889 | -30.345 | 8769.6
1976-02-02 08:00 | 755 |  | -23.8889 | -30.345 | 8795.3
1976-02-02 09:00 | 755 |  | -27.7778 | -34.612 | 8854.6
1976-02-02 10:00 | 755 |  | -26.6667 | -33.3928 | 8862.3
1976-02-02 11:00 | 755 |  | -24.4444 | -30.9546 | 8831.4
1976-02-02 12:00 | 755 |  | -23.3333 | -29.7355 | 8728.4
1976-02-02 13:00 | 755 |  | -17.2222 | -23.0303 | 8656.2
1976-02-02 14:00 | 755 |  | -15.5556 | -21.2016 | 8586.7
1976-02-02 15:00 | 755 |  | -13.3333 | -18.7633 | 8589.3
1976-02-02 16:00 | 755 |  | -13.3333 | -18.7633 | 8666.5
1976-02-02 17:00 | 755 |  | -13.3333 | -18.7633 | 8749
1976-02-02 18:00 | 755 |  | -13.3333 | -18.7633 | 8715.5
1976-02-02 19:00 | 755 |  | -13.3333 | -18.7633 | 8684.6
1976-02-02 20:00 | 755 |  | -13.3333 | -18.7633 | 8769.6
1976-02-02 21:00 | 755 |  | -13.3333 | -18.7633 | 8764.4
1976-02-02 22:00 | 755 |  | -13.3333 | -18.7633 | 8684.6
1976-02-02 23:00 | 755 |  | -13.3333 | -18.7633 | 8604.7
1976-02-03 | 755 |  | -13.3333 | -18.7633 | 8555.8
1976-02-03 01:00 | 755 |  | -13.3333 | -18.7633 | 7839.9
1976-02-03 02:00 | 755 |  | -13.3333 | -18.7633 | 7148.7
1976-02-03 03:00 | 755 |  | -13.3333 | -18.7633 | 6795.4
1976-02-03 04:00 | 755 |  | -13.3333 | -18.7633 | 6630.3
1976-02-03 05:00 | 755 |  | -13.3333 | -18.7633 | 6663.9
1976-02-03 06:00 | 755 |  | -13.3333 | -18.7633 | 6986.2
1976-02-03 07:00 | 755 |  | -3.8889 | -8.4007 | 7672.3
1976-02-03 08:00 | 755 |  | -3.3333 | -7.7912 | 8629.1
1976-02-03 09:00 | 755 |  | -3.3333 | -7.7912 | 9162.9
1976-02-03 10:00 | 755 |  | -3.3333 | -7.7912 | 9201.6
1976-02-03 11:00 | 755 |  | -3.3333 | -7.7912 | 9196.4
1976-02-03 12:00 | 755 |  | -3.3333 | -7.7912 | 9126.8
1976-02-03 13:00 | 755 |  | -2.7778 | -7.1816 | 9003
1976-02-03 14:00 | 755 |  | -2.7778 | -7.1816 | 8863.8
1976-02-03 15:00 | 755 |  | -2.7778 | -7.1816 | 8881.8
1976-02-03 16:00 | 755 |  | -2.7778 | -7.1816 | 8812.2
1976-02-03 17:00 | 755 |  | -2.7778 | -7.1816 | 8742.5
1976-02-03 18:00 | 755 |  | -2.7778 | -7.1816 | 8698.7
1976-02-03 19:00 | 755 |  | -2.7778 | -7.1816 | 8634.2
1976-02-03 20:00 | 755 |  | -2.7778 | -7.1816 | 8765.8
1976-02-03 21:00 | 755 |  | -2.7778 | -7.1816 | 8727.1
1976-02-03 22:00 | 755 |  | -2.7778 | -7.1816 | 8660
1976-02-03 23:00 | 755 |  | -2.7778 | -7.1816 | 8634.2
1976-02-04 | 755 |  | -2.7778 | -7.1816 | 8587.8
1976-02-04 01:00 | 755 |  | -2.7778 | -7.1816 | 8230.7
1976-02-04 02:00 | 755 |  | -2.7778 | -7.1816 | 7616
1976-02-04 03:00 | 755 |  | -2.7778 | -7.1816 | 7207.8
1976-02-04 04:00 | 755 |  | -2.7778 | -7.1816 | 7003.8
1976-02-04 05:00 | 755 |  | -2.7778 | -7.1816 | 6998.6
1976-02-04 06:00 | 755 |  | -2.7778 | -7.1816 | 7200.1
1976-02-04 07:00 | 755 |  | -2.7778 | -7.1816 | 7587.5
1976-02-04 08:00 | 755 |  | -2.7778 | -7.1816 | 8558.8
1976-02-04 09:00 | 755 |  | -1.6667 | -5.9625 | 8928.2
1976-02-04 10:00 | 755 |  | -1.1111 | -5.3529 | 8972.1
1976-02-04 11:00 | 755 |  | -1.1111 | -5.3529 | 9010.8
1976-02-04 12:00 | 755 |  | -0.55556 | -4.7433 | 9057.3
1976-02-04 13:00 | 755 |  | -0.55556 | -4.7433 | 9109
1976-02-04 14:00 | 755 |  | 1.1102e-16 | -4.1338 | 9163.2
1976-02-04 15:00 | 755 |  | 0 | -4.1338 | 9202
1976-02-04 16:00 | 755 |  | 0 | -4.1338 | 9225.2
1976-02-04 17:00 | 755 |  | 0 | -4.1338 | 9251.1
1976-02-04 18:00 | 755 |  | 0 | -4.1338 | 9158.1
1976-02-04 19:00 | 755 |  | 0 | -4.1338 | 9181.3
1976-02-04 20:00 | 755 |  | 0 | -4.1338 | 9251.1
1976-02-04 21:00 | 755 |  | 0 | -4.1338 | 9279.5
1976-02-04 22:00 | 755 |  | 0 | -4.1338 | 9204.6
1976-02-04 23:00 | 755 |  | 0 | -4.1338 | 9129.7
1976-02-05 | 755 |  | 0 | -4.1338 | 8618.2
1976-02-05 01:00 | 755 |  | 0 | -4.1338 | 7637.8
1976-02-05 02:00 | 755 |  | 0 | -4.1338 | 6972.9
1976-02-05 03:00 | 755 |  | 0 | -4.1338 | 6654.7
1976-02-05 04:00 | 755 |  | 0 | -4.1338 | 6646.9
1976-02-05 05:00 | 755 |  | 0 | -4.1338 | 6962.6
1976-02-05 06:00 | 755 |  | 0 | -4.1338 | 7956.1
1976-02-05 07:00 | 755 |  | -0.55556 | -4.7433 | 9826.7
1976-02-05 08:00 | 755 |  | -2.2222 | -6.572 | 9689.6
1976-02-05 09:00 | 755 |  | -1.6667 | -5.9625 | 9674.1
1976-02-05 10:00 | 755 |  | -1.6667 | -5.9625 | 9583.5
1976-02-05 11:00 | 755 |  | -1.1111 | -5.3529 | 9521.4
1976-02-05 12:00 | 755 |  | -1.1111 | -5.3529 | 9464.5
1976-02-05 13:00 | 755 |  | -0.55556 | -4.7433 | 9384.3
1976-02-05 14:00 | 755 |  | -0.55556 | -4.7433 | 9371.3
1976-02-05 15:00 | 755 |  | -0.55556 | -4.7433 | 9324.8
1976-02-05 16:00 | 755 |  | -0.55556 | -4.7433 | 9280.8
1976-02-05 17:00 | 755 |  | -0.55556 | -4.7433 | 9260.1
1976-02-05 18:00 | 755 |  | -0.55556 | -4.7433 | 9273
1976-02-05 19:00 | 755 |  | -0.55556 | -4.7433 | 9229
1976-02-05 20:00 | 755 |  | -0.55556 | -4.7433 | 9229
1976-02-05 21:00 | 755 |  | -0.55556 | -4.7433 | 9231.6
1976-02-05 22:00 | 755 |  | -0.55556 | -4.7433 | 9309.3
1976-02-05 23:00 | 755 |  | -0.55556 | -4.7433 | 9464.5
1976-02-06 | 755 |  | -0.55556 | -4.7433 | 8649.5
1976-02-06 01:00 | 755 |  | -0.55556 | -4.7433 | 7785.9
1976-02-06 02:00 | 755 |  | -0.55556 | -4.7433 | 7244.3
1976-02-06 03:00 | 755 |  | -0.55556 | -4.7433 | 6951.4
1976-02-06 04:00 | 755 |  | -0.55556 | -4.7433 | 6860.7
1976-02-06 05:00 | 755 |  | -0.55556 | -4.7433 | 7145.8
1976-02-06 06:00 | 755 |  | -0.55556 | -4.7433 | 8019.2
1976-02-06 07:00 | 755 |  | -1.1111 | -5.3529 | 9229.5
1976-02-06 08:00 | 755 |  | -1.1111 | -5.3529 | 9221.7
1976-02-06 09:00 | 755 |  | -1.1111 | -5.3529 | 9286.5
1976-02-06 10:00 | 755 |  | -1.1111 | -5.3529 | 9188
1976-02-06 11:00 | 755 |  | -1.1111 | -5.3529 | 9198.4
1976-02-06 12:00 | 755 |  | -0.55556 | -4.7433 | 9216.5
1976-02-06 13:00 | 755 |  | 0.55556 | -3.5242 | 9213.9
1976-02-06 14:00 | 755 |  | 1.6667 | -2.3051 | 9234.7
1976-02-06 15:00 | 755 |  | 1.1111 | -2.9146 | 9278.7
1976-02-06 16:00 | 755 |  | 1.1111 | -2.9146 | 9299.5
1976-02-06 17:00 | 755 |  | 1.1111 | -2.9146 | 9351.3
1976-02-06 18:00 | 755 |  | 1.1111 | -2.9146 | 9343.5
1976-02-06 19:00 | 755 |  | 0.55556 | -3.5242 | 9278.7
1976-02-06 20:00 | 755 |  | 0.55556 | -3.5242 | 9201
1976-02-06 21:00 | 755 |  | 0.55556 | -3.5242 | 9149.2
1976-02-06 22:00 | 755 |  | 0 | -4.1338 | 9105.1
1976-02-06 23:00 | 755 |  | -0.55556 | -4.7433 | 9125.8
1976-02-07 | 755 |  | -0.55556 | -4.7433 | 8913.3
1976-02-07 01:00 | 755 |  | -1.1111 | -5.3529 | 7906.2
1976-02-07 02:00 | 755 |  | -1.1111 | -5.3529 | 7373.8
1976-02-07 03:00 | 755 |  | -1.1111 | -5.3529 | 7093.2
1976-02-07 04:00 | 755 |  | -1.1111 | -5.3529 | 7064.7
1976-02-07 05:00 | 755 |  | -1.1111 | -5.3529 | 7353
1976-02-07 06:00 | 755 |  | -1.1111 | -5.3529 | 8340
1976-02-07 07:00 | 755 |  | -2.2222 | -6.572 | 9350.3
1976-02-07 08:00 | 755 |  | -4.4444 | -9.0103 | 9384.1
1976-02-07 09:00 | 755 |  | -7.2222 | -12.0581 | 9446.4
1976-02-07 10:00 | 755 |  | -7.2222 | -12.0581 | 9412.7
1976-02-07 11:00 | 755 |  | -6.6667 | -11.4485 | 9397.1
1976-02-07 12:00 | 755 |  | -6.1111 | -10.839 | 9363.3
1976-02-07 13:00 | 755 |  | -5 | -9.6198 | 9368.5
1976-02-07 14:00 | 755 |  | -5 | -9.6198 | 9373.7
1976-02-07 15:00 | 755 |  | -6.1111 | -10.839 | 9407.5
1976-02-07 16:00 | 755 |  | -7.7778 | -12.6677 | 9391.9
1976-02-07 17:00 | 755 |  | -10.5556 | -15.7155 | 9386.7
1976-02-07 18:00 | 755 |  | -11.6667 | -16.9346 | 9381.5
1976-02-07 19:00 | 755 |  | -11.6667 | -16.9346 | 9493.2
1976-02-07 20:00 | 755 |  | -11.6667 | -16.9346 | 9316.6
1976-02-07 21:00 | 755 |  | -13.3333 | -18.7633 | 9277.6
1976-02-07 22:00 | 755 |  | -14.4444 | -19.9824 | 9223.1
1976-02-07 23:00 | 755 |  | -17.2222 | -23.0303 | 9207.5
1976-02-08 | 755 |  | -15.5556 | -21.2016 | 9176.3
1976-02-08 01:00 | 755 |  | -14.4444 | -19.9824 | 8627.5
1976-02-08 02:00 | 755 |  | -14.4444 | -19.9824 | 8078.2
1976-02-08 03:00 | 755 |  | -14.4444 | -19.9824 | 7880.4
1976-02-08 04:00 | 755 |  | -14.4444 | -19.9824 | 7784
1976-02-08 05:00 | 755 |  | -14.4444 | -19.9824 | 8086
1976-02-08 06:00 | 755 |  | -14.4444 | -19.9824 | 9057
1976-02-08 07:00 | 755 |  | -12.7778 | -18.1537 | 9119.4
1976-02-08 08:00 | 755 |  | -13.3333 | -18.7633 | 9127.2
1976-02-08 09:00 | 755 |  | -13.3333 | -18.7633 | 9166.3
1976-02-08 10:00 | 755 |  | -13.3333 | -18.7633 | 9166.3
1976-02-08 11:00 | 755 |  | -12.7778 | -18.1537 | 9142.9
1976-02-08 12:00 | 755 |  | -12.7778 | -18.1537 | 9129.8
1976-02-08 13:00 | 755 |  | -12.7778 | -18.1537 | 9137.7
1976-02-08 14:00 | 755 |  | -13.8889 | -19.3729 | 9153.3
1976-02-08 15:00 | 755 |  | -13.8889 | -19.3729 | 9148.1
1976-02-08 16:00 | 755 |  | -13.8889 | -19.3729 | 9140.3
1976-02-08 17:00 | 755 |  | -14.4444 | -19.9824 | 9168.9
1976-02-08 18:00 | 755 |  | -15.5556 | -21.2016 | 9221
1976-02-08 19:00 | 755 |  | -16.1111 | -21.8111 | 9908.2
1976-02-08 20:00 | 755 |  | -16.6667 | -22.4207 | 9647.9
1976-02-08 21:00 | 755 |  | -16.1111 | -21.8111 | 9260
1976-02-08 22:00 | 755 |  | -15.5556 | -21.2016 | 9231.4
1976-02-08 23:00 | 755 |  | -15.5556 | -21.2016 | 9265.2
1976-02-09 | 755 |  | -16.6667 | -22.4207 | 9239.2
1976-02-09 01:00 | 755 |  | -19.4444 | -25.4685 | 8906.3
1976-02-09 02:00 | 755 |  | -19.4444 | -25.4685 | 8303.9
1976-02-09 03:00 | 755 |  | -19.4444 | -25.4685 | 7944.1
1976-02-09 04:00 | 755 |  | -19.4444 | -25.4685 | 7936.2
1976-02-09 05:00 | 755 |  | -19.4444 | -25.4685 | 8220.5
1976-02-09 06:00 | 755 |  | -19.4444 | -25.4685 | 9094.1
1976-02-09 07:00 | 755 |  | -21.6667 | -27.9068 | 9133.2
1976-02-09 08:00 | 755 |  | -21.6667 | -27.9068 | 9159.3
1976-02-09 09:00 | 755 |  | -22.2222 | -28.5163 | 9234.9
1976-02-09 10:00 | 755 |  | -19.4444 | -25.4685 | 9281.9
1976-02-09 11:00 | 755 |  | -17.7778 | -23.6398 | 9281.9
1976-02-09 12:00 | 755 |  | -16.6667 | -22.4207 | 9274
1976-02-09 13:00 | 755 |  | -16.1111 | -21.8111 | 9297.5
1976-02-09 14:00 | 755 |  | -16.1111 | -21.8111 | 9331.4
1976-02-09 15:00 | 755 |  | -16.1111 | -21.8111 | 9435.7
1976-02-09 16:00 | 755 |  | -16.1111 | -21.8111 | 9566.1
1976-02-09 17:00 | 755 |  | -16.1111 | -21.8111 | 9678.3
1976-02-09 18:00 | 755 |  | -16.1111 | -21.8111 | 9785.2
1976-02-09 19:00 | 755 |  | -16.1111 | -21.8111 | 9816.5
1976-02-09 20:00 | 755 |  | -16.1111 | -21.8111 | 9808.6
1976-02-09 21:00 | 755 |  | -16.1111 | -21.8111 | 9808.6
1976-02-09 22:00 | 755 |  | -16.1111 | -21.8111 | 9839.9
1976-02-09 23:00 | 755 |  | -16.1111 | -21.8111 | 9798.2
1976-02-10 | 755 |  | -16.1111 | -21.8111 | 9686.1
1976-02-10 01:00 | 755 |  | -16.1111 | -21.8111 | 8712.9
1976-02-10 02:00 | 755 |  | -16.1111 | -21.8111 | 8040.8
1976-02-10 03:00 | 755 |  | -16.1111 | -21.8111 | 7577.9
1976-02-10 04:00 | 755 |  | -16.1111 | -21.8111 | 7405.3
1976-02-10 05:00 | 755 |  | -16.1111 | -21.8111 | 7363.5
1976-02-10 06:00 | 755 |  | -16.1111 | -21.8111 | 7645.9
1976-02-10 07:00 | 755 |  | -16.1111 | -21.8111 | 8495.9
1976-02-10 08:00 | 755 |  | -32.7778 | -40.098 | 9547.2
1976-02-10 09:00 | 755 |  | -27.7778 | -34.612 | 10007.5
1976-02-10 10:00 | 755 |  | -36.1111 | -43.7554 | 10072.8
1976-02-10 11:00 | 755 |  | -32.7778 | -40.098 | 10133
1976-02-10 12:00 | 755 |  | -29.4444 | -36.4407 | 10104.2
1976-02-10 13:00 | 755 |  | -22.2222 | -28.5163 | 10015.3
1976-02-10 14:00 | 755 |  | -20 | -26.0781 | 9845.3
1976-02-10 15:00 | 755 |  | -20 | -26.0781 | 9829.6
1976-02-10 16:00 | 755 |  | -20 | -26.0781 | 9813.9
1976-02-10 17:00 | 755 |  | -20 | -26.0781 | 9759
1976-02-10 18:00 | 755 |  | -20 | -26.0781 | 9725
1976-02-10 19:00 | 755 |  | -20 | -26.0781 | 9685.8
1976-02-10 20:00 | 755 |  | -20 | -26.0781 | 9620.4
1976-02-10 21:00 | 755 |  | -20 | -26.0781 | 9534.1
1976-02-10 22:00 | 755 |  | -20 | -26.0781 | 9474
1976-02-10 23:00 | 755 |  | -20 | -26.0781 | 9419
1976-02-11 | 755 |  | -20 | -26.0781 | 9340.6
1976-02-11 01:00 | 755 |  | -20 | -26.0781 | 8244.5
1976-02-11 02:00 | 755 |  | -20 | -26.0781 | 7616.2
1976-02-11 03:00 | 755 |  | -20 | -26.0781 | 7252.3
1976-02-11 04:00 | 755 |  | -20 | -26.0781 | 7024.5
1976-02-11 05:00 | 755 |  | -20 | -26.0781 | 6998.4
1976-02-11 06:00 | 755 |  | -20 | -26.0781 | 7244.4
1976-02-11 07:00 | 755 |  | -26.1111 | -32.7833 | 7752.3
1976-02-11 08:00 | 755 |  | -25 | -31.5641 | 8710.5
1976-02-11 09:00 | 755 |  | -23.3333 | -29.7355 | 9880.7
1976-02-11 10:00 | 755 |  | -22.2222 | -28.5163 | 9621.5
1976-02-11 11:00 | 755 |  | -22.2222 | -28.5163 | 9616.3
1976-02-11 12:00 | 755 |  | -20 | -26.0781 | 9605.8
1976-02-11 13:00 | 755 |  | -16.6667 | -22.4207 | 9647.7
1976-02-11 14:00 | 755 |  | -15.5556 | -21.2016 | 9783.8
1976-02-11 15:00 | 755 |  | -14.4444 | -19.9824 | 9838.8
1976-02-11 16:00 | 755 |  | -14.4444 | -19.9824 | 9875.4
1976-02-11 17:00 | 755 |  | -14.4444 | -19.9824 | 9927.8
1976-02-11 18:00 | 755 |  | -14.4444 | -19.9824 | 9917.3
1976-02-11 19:00 | 755 |  | -14.4444 | -19.9824 | 9969.7
1976-02-11 20:00 | 755 |  | -14.4444 | -19.9824 | 9977.5
1976-02-11 21:00 | 755 |  | -14.4444 | -19.9824 | 9857.1
1976-02-11 22:00 | 755 |  | -14.4444 | -19.9824 | 9781.2
1976-02-11 23:00 | 755 |  | -14.4444 | -19.9824 | 9689.6
1976-02-12 | 755 |  | -14.4444 | -19.9824 | 8875.4
1976-02-12 01:00 | 755 |  | -14.4444 | -19.9824 | 8000
1976-02-12 02:00 | 755 |  | -14.4444 | -19.9824 | 7515.3
1976-02-12 03:00 | 755 |  | -14.4444 | -19.9824 | 7269
1976-02-12 04:00 | 755 |  | -14.4444 | -19.9824 | 7174.7
1976-02-12 05:00 | 755 |  | -14.4444 | -19.9824 | 7517.9
1976-02-12 06:00 | 755 |  | -14.4444 | -19.9824 | 8529.2
1976-02-12 07:00 | 755 |  | -13.8889 | -19.3729 | 8814.8
1976-02-12 08:00 | 755 |  | -12.7778 | -18.1537 | 8848.8
1976-02-12 09:00 | 755 |  | -12.2222 | -17.5442 | 8859.3
1976-02-12 10:00 | 755 |  | -11.1111 | -16.325 | 8720.5
1976-02-12 11:00 | 755 |  | -10 | -15.1059 | 8641.9
1976-02-12 12:00 | 755 |  | -8.8889 | -13.8868 | 8613.1
1976-02-12 13:00 | 755 |  | -8.3333 | -13.2772 | 8563.3
1976-02-12 14:00 | 755 |  | -7.7778 | -12.6677 | 8576.4
1976-02-12 15:00 | 755 |  | -7.2222 | -12.0581 | 8529.2
1976-02-12 16:00 | 755 |  | -7.2222 | -12.0581 | 8550.2
1976-02-12 17:00 | 755 |  | -7.2222 | -12.0581 | 8586.9
1976-02-12 18:00 | 755 |  | -7.2222 | -12.0581 | 8751.9
1976-02-12 19:00 | 755 |  | -7.2222 | -12.0581 | 9674.1
1976-02-12 20:00 | 755 |  | -7.2222 | -12.0581 | 9425.2
1976-02-12 21:00 | 755 |  | -7.2222 | -12.0581 | 8958.9
1976-02-12 22:00 | 755 |  | -7.2222 | -12.0581 | 8497.8
1976-02-12 23:00 | 755 |  | -7.2222 | -12.0581 | 8419.2
1976-02-13 | 755 |  | -7.2222 | -12.0581 | 8400.8
1976-02-13 01:00 | 755 |  | -7.2222 | -12.0581 | 8519.4
1976-02-13 02:00 | 755 |  | -7.2222 | -12.0581 | 7929.5
1976-02-13 03:00 | 755 |  | -7.2222 | -12.0581 | 7538.9
1976-02-13 04:00 | 755 |  | -7.2222 | -12.0581 | 6996.2
1976-02-13 05:00 | 755 |  | -7.2222 | -12.0581 | 7622.8
1976-02-13 06:00 | 755 |  | -7.2222 | -12.0581 | 8718.6
1976-02-13 07:00 | 755 |  | -8.8889 | -13.8868 | 8836.6
1976-02-13 08:00 | 755 |  | -8.3333 | -13.2772 | 9025.4
1976-02-13 09:00 | 755 |  | -7.7778 | -12.6677 | 9187.9
1976-02-13 10:00 | 755 |  | -7.2222 | -12.0581 | 9232.5
1976-02-13 11:00 | 755 |  | -6.1111 | -10.839 | 9216.7
1976-02-13 12:00 | 755 |  | -5.5556 | -10.2294 | 9069.9
1976-02-13 13:00 | 755 |  | -5 | -9.6198 | 9033.2
1976-02-13 14:00 | 755 |  | -5 | -9.6198 | 9075.2
1976-02-13 15:00 | 755 |  | -4.4444 | -9.0103 | 9187.9
1976-02-13 16:00 | 755 |  | -4.4444 | -9.0103 | 9219.4
1976-02-13 17:00 | 755 |  | -4.4444 | -9.0103 | 9227.2
1976-02-13 18:00 | 755 |  | -5 | -9.6198 | 9258.7
1976-02-13 19:00 | 755 |  | -5.5556 | -10.2294 | 9402.9
1976-02-13 20:00 | 755 |  | -5.5556 | -10.2294 | 9190.5
1976-02-13 21:00 | 755 |  | -5.5556 | -10.2294 | 9174.8
1976-02-13 22:00 | 755 |  | -5.5556 | -10.2294 | 9080.4
1976-02-13 23:00 | 755 |  | -5.5556 | -10.2294 | 8904.8
1976-02-14 | 755 |  | -6.1111 | -10.839 | 8896.9
1976-02-14 01:00 | 755 |  | -6.1111 | -10.839 | 7934.8
1976-02-14 02:00 | 755 |  | -6.1111 | -10.839 | 7343.3
1976-02-14 03:00 | 755 |  | -6.1111 | -10.839 | 7072.5
1976-02-14 04:00 | 755 |  | -6.1111 | -10.839 | 7030.4
1976-02-14 05:00 | 755 |  | -6.1111 | -10.839 | 7317
1976-02-14 06:00 | 755 |  | -6.1111 | -10.839 | 8226.6
1976-02-14 07:00 | 755 |  | -6.6667 | -11.4485 | 9083.7
1976-02-14 08:00 | 755 |  | -6.6667 | -11.4485 | 9138.9
1976-02-14 09:00 | 755 |  | -6.6667 | -11.4485 | 9154.7
1976-02-14 10:00 | 755 |  | -6.1111 | -10.839 | 9175.7
1976-02-14 11:00 | 755 |  | -6.1111 | -10.839 | 9128.4
1976-02-14 12:00 | 755 |  | -5 | -9.6198 | 9070.5
1976-02-14 13:00 | 755 |  | -3.8889 | -8.4007 | 9041.6
1976-02-14 14:00 | 755 |  | -3.8889 | -8.4007 | 8989
1976-02-14 15:00 | 755 |  | -3.3333 | -7.7912 | 9036.4
1976-02-14 16:00 | 755 |  | -3.3333 | -7.7912 | 9112.6
1976-02-14 17:00 | 755 |  | -3.3333 | -7.7912 | 9152
1976-02-14 18:00 | 755 |  | -3.3333 | -7.7912 | 9133.6
1976-02-14 19:00 | 755 |  | -3.3333 | -7.7912 | 9112.6
1976-02-14 20:00 | 755 |  | -3.3333 | -7.7912 | 9044.2
1976-02-14 21:00 | 755 |  | -3.3333 | -7.7912 | 9002.2
1976-02-14 22:00 | 755 |  | -3.3333 | -7.7912 | 9015.3
1976-02-14 23:00 | 755 |  | -3.3333 | -7.7912 | 8944.3
1976-02-15 | 755 |  | -3.3333 | -7.7912 | 7940
1976-02-15 01:00 | 755 |  | -3.3333 | -7.7912 | 6927
1976-02-15 02:00 | 755 |  | -3.3333 | -7.7912 | 6259.8
1976-02-15 03:00 | 755 |  | -3.3333 | -7.7912 | 6034.7
1976-02-15 04:00 | 755 |  | -3.3333 | -7.7912 | 5931.4
1976-02-15 05:00 | 755 |  | -3.3333 | -7.7912 | 6291.5
1976-02-15 06:00 | 755 |  | -3.3333 | -7.7912 | 7226.3
1976-02-15 07:00 | 755 |  | -6.1111 | -10.839 | 9225.4
1976-02-15 08:00 | 755 |  | -6.1111 | -10.839 | 9209.6
1976-02-15 09:00 | 755 |  | -6.6667 | -11.4485 | 9220.1
1976-02-15 10:00 | 755 |  | -6.1111 | -10.839 | 9180.4
1976-02-15 11:00 | 755 |  | -5.5556 | -10.2294 | 9180.4
1976-02-15 12:00 | 755 |  | -3.3333 | -7.7912 | 9148.7
1976-02-15 13:00 | 755 |  | -2.7778 | -7.1816 | 9122.2
1976-02-15 14:00 | 755 |  | -2.2222 | -6.572 | 9093
1976-02-15 15:00 | 755 |  | -2.7778 | -7.1816 | 9058.6
1976-02-15 16:00 | 755 |  | -3.3333 | -7.7912 | 9032.1
1976-02-15 17:00 | 755 |  | -5.5556 | -10.2294 | 9050.7
1976-02-15 18:00 | 755 |  | -6.1111 | -10.839 | 9061.3
1976-02-15 19:00 | 755 |  | -6.6667 | -11.4485 | 9040.1
1976-02-15 20:00 | 755 |  | -11.6667 | -16.9346 | 9000.4
1976-02-15 21:00 | 755 |  | -11.1111 | -16.325 | 8981.8
1976-02-15 22:00 | 755 |  | -16.6667 | -22.4207 | 8942.1
1976-02-15 23:00 | 755 |  | -17.7778 | -23.6398 | 8944.8
1976-02-16 | 755 |  | -19.4444 | -25.4685 | 8171.6
1976-02-16 01:00 | 755 |  | -20 | -26.0781 | 7123.1
1976-02-16 02:00 | 755 |  | -20 | -26.0781 | 6541.7
1976-02-16 03:00 | 755 |  | -20 | -26.0781 | 6260.3
1976-02-16 04:00 | 755 |  | -20 | -26.0781 | 6029.3
1976-02-16 05:00 | 755 |  | -20 | -26.0781 | 6565.6
1976-02-16 06:00 | 755 |  | -20 | -26.0781 | 7871.8
1976-02-16 07:00 | 755 |  | -23.8889 | -30.345 | 8989.5
1976-02-16 08:00 | 755 |  | -22.2222 | -28.5163 | 9021.4
1976-02-16 09:00 | 755 |  | -20 | -26.0781 | 9085.1
1976-02-16 10:00 | 755 |  | -17.2222 | -23.0303 | 9130.2
1976-02-16 11:00 | 755 |  | -12.2222 | -17.5442 | 9263
1976-02-16 12:00 | 755 |  | -7.2222 | -12.0581 | 9332
1976-02-16 13:00 | 755 |  | -3.8889 | -8.4007 | 9403.7
1976-02-16 14:00 | 755 |  | -3.8889 | -8.4007 | 9496.6
1976-02-16 15:00 | 755 |  | -4.4444 | -9.0103 | 9573.6
1976-02-16 16:00 | 755 |  | -4.4444 | -9.0103 | 9310.7
1976-02-16 17:00 | 755 |  | -4.4444 | -9.0103 | 9233.7
1976-02-16 18:00 | 755 |  | -4.4444 | -9.0103 | 9247
1976-02-16 19:00 | 755 |  | -4.4444 | -9.0103 | 9209.9
1976-02-16 20:00 | 755 |  | -4.4444 | -9.0103 | 9199.2
1976-02-16 21:00 | 755 |  | -4.4444 | -9.0103 | 9207.2
1976-02-16 22:00 | 755 |  | -4.4444 | -9.0103 | 9223.1
1976-02-16 23:00 | 755 |  | -4.4444 | -9.0103 | 9180.7
1976-02-17 | 755 |  | -4.4444 | -9.0103 | 9162.1
1976-02-17 01:00 | 755 |  | -4.4444 | -9.0103 | 7944.8
1976-02-17 02:00 | 755 |  | -4.4444 | -9.0103 | 7212.3
1976-02-17 03:00 | 755 |  | -4.4444 | -9.0103 | 6834.2
1976-02-17 04:00 | 755 |  | -4.4444 | -9.0103 | 6694.1
1976-02-17 05:00 | 755 |  | -4.4444 | -9.0103 | 6720.6
1976-02-17 06:00 | 755 |  | -4.4444 | -9.0103 | 6987.6
1976-02-17 07:00 | 755 |  | -11.1111 | -16.325 | 7772.9
1976-02-17 08:00 | 755 |  | -11.1111 | -16.325 | 8859.6
1976-02-17 09:00 | 755 |  | -15.5556 | -21.2016 | 9245.6
1976-02-17 10:00 | 755 |  | -15 | -20.592 | 9200.7
1976-02-17 11:00 | 755 |  | -13.8889 | -19.3729 | 9089.6
1976-02-17 12:00 | 755 |  | -11.6667 | -16.9346 | 8973.3
1976-02-17 13:00 | 755 |  | -7.7778 | -12.6677 | 8909.8
1976-02-17 14:00 | 755 |  | -6.1111 | -10.839 | 8872.8
1976-02-17 15:00 | 755 |  | -7.2222 | -12.0581 | 8846.4
1976-02-17 16:00 | 755 |  | -7.2222 | -12.0581 | 8830.5
1976-02-17 17:00 | 755 |  | -7.2222 | -12.0581 | 8793.5
1976-02-17 18:00 | 755 |  | -7.2222 | -12.0581 | 8693
1976-02-17 19:00 | 755 |  | -7.2222 | -12.0581 | 8714.2
1976-02-17 20:00 | 755 |  | -7.2222 | -12.0581 | 8703.6
1976-02-17 21:00 | 755 |  | -7.2222 | -12.0581 | 8777.6
1976-02-17 22:00 | 755 |  | -7.2222 | -12.0581 | 8936.3
1976-02-17 23:00 | 755 |  | -7.2222 | -12.0581 | 9147.8
1976-02-18 | 755 |  | -7.2222 | -12.0581 | 9042
1976-02-18 01:00 | 755 |  | -7.2222 | -12.0581 | 8063.7
1976-02-18 02:00 | 755 |  | -7.2222 | -12.0581 | 7317
1976-02-18 03:00 | 755 |  | -7.2222 | -12.0581 | 6933.1
1976-02-18 04:00 | 755 |  | -7.2222 | -12.0581 | 6734.5
1976-02-18 05:00 | 755 |  | -7.2222 | -12.0581 | 6737.2
1976-02-18 06:00 | 755 |  | -7.2222 | -12.0581 | 6927.8
1976-02-18 07:00 | 755 |  | -7.2222 | -12.0581 | 7460
1976-02-18 08:00 | 755 |  | -30.5556 | -37.6598 | 8415.9
1976-02-18 09:00 | 755 |  | -31.1111 | -38.2693 | 8627.7
1976-02-18 10:00 | 755 |  | -29.4444 | -36.4407 | 8622.4
1976-02-18 11:00 | 755 |  | -21.6667 | -27.9068 | 8648.9
1976-02-18 12:00 | 755 |  | -16.1111 | -21.8111 | 8667.4
1976-02-18 13:00 | 755 |  | -13.3333 | -18.7633 | 8651.5
1976-02-18 14:00 | 755 |  | -11.6667 | -16.9346 | 8675.4
1976-02-18 15:00 | 755 |  | -10.5556 | -15.7155 | 8715.1
1976-02-18 16:00 | 755 |  | -10.5556 | -15.7155 | 8733.6
1976-02-18 17:00 | 755 |  | -10.5556 | -15.7155 | 8744.2
1976-02-18 18:00 | 755 |  | -10.5556 | -15.7155 | 8725.7
1976-02-18 19:00 | 755 |  | -10.5556 | -15.7155 | 8691.2
1976-02-18 20:00 | 755 |  | -10.5556 | -15.7155 | 8603.9
1976-02-18 21:00 | 755 |  | -10.5556 | -15.7155 | 8582.7
1976-02-18 22:00 | 755 |  | -10.5556 | -15.7155 | 8572.1
1976-02-18 23:00 | 755 |  | -10.5556 | -15.7155 | 8572.1
1976-02-19 | 755 |  | -10.5556 | -15.7155 | 8606.5
1976-02-19 01:00 | 755 |  | -10.5556 | -15.7155 | 7556.6
1976-02-19 02:00 | 755 |  | -10.5556 | -15.7155 | 6851.8
1976-02-19 03:00 | 755 |  | -10.5556 | -15.7155 | 6496.8
1976-02-19 04:00 | 755 |  | -10.5556 | -15.7155 | 6348.4
1976-02-19 05:00 | 755 |  | -10.5556 | -15.7155 | 6552.4
1976-02-19 06:00 | 755 |  | -10.5556 | -15.7155 | 7220.1
1976-02-19 07:00 | 755 |  | -16.1111 | -21.8111 | 8632.4
1976-02-19 08:00 | 755 |  | -16.6667 | -22.4207 | 9122.5
1976-02-19 09:00 | 755 |  | -16.6667 | -22.4207 | 9127.8
1976-02-19 10:00 | 755 |  | -15.5556 | -21.2016 | 9138.4
1976-02-19 11:00 | 755 |  | -13.3333 | -18.7633 | 9133.1
1976-02-19 12:00 | 755 |  | -12.2222 | -17.5442 | 9114.6
1976-02-19 13:00 | 755 |  | -10.5556 | -15.7155 | 9104
1976-02-19 14:00 | 755 |  | -8.8889 | -13.8868 | 9109.3
1976-02-19 15:00 | 755 |  | -8.8889 | -13.8868 | 9114.6
1976-02-19 16:00 | 755 |  | -8.8889 | -13.8868 | 9164.9
1976-02-19 17:00 | 755 |  | -8.8889 | -13.8868 | 9151.7
1976-02-19 18:00 | 755 |  | -8.8889 | -13.8868 | 9106.6
1976-02-19 19:00 | 755 |  | -8.8889 | -13.8868 | 9069.5
1976-02-19 20:00 | 755 |  | -8.8889 | -13.8868 | 9008.6
1976-02-19 21:00 | 755 |  | -8.8889 | -13.8868 | 8953
1976-02-19 22:00 | 755 |  | -8.8889 | -13.8868 | 8931.8
1976-02-19 23:00 | 755 |  | -8.8889 | -13.8868 | 8857.6
1976-02-20 | 755 |  | -8.8889 | -13.8868 | 8468.1
1976-02-20 01:00 | 755 |  | -8.8889 | -13.8868 | 7325.4
1976-02-20 02:00 | 755 |  | -8.8889 | -13.8868 | 6699.2
1976-02-20 03:00 | 755 |  | -8.8889 | -13.8868 | 6415.3
1976-02-20 04:00 | 755 |  | -8.8889 | -13.8868 | 6349
1976-02-20 05:00 | 755 |  | -8.8889 | -13.8868 | 6622.2
1976-02-20 06:00 | 755 |  | -8.8889 | -13.8868 | 7673
1976-02-20 07:00 | 755 |  | -20 | -26.0781 | 8524.7
1976-02-20 08:00 | 755 |  | -16.1111 | -21.8111 | 8567.1
1976-02-20 09:00 | 755 |  | -14.4444 | -19.9824 | 8612.2
1976-02-20 10:00 | 755 |  | -14.4444 | -19.9824 | 8567.1
1976-02-20 11:00 | 755 |  | -11.6667 | -16.9346 | 8575.1
1976-02-20 12:00 | 755 |  | -10 | -15.1059 | 8545.9
1976-02-20 13:00 | 755 |  | -10 | -15.1059 | 8556.5
1976-02-20 14:00 | 755 |  | -6.6667 | -11.4485 | 8532.6
1976-02-20 15:00 | 755 |  | -6.1111 | -10.839 | 8572.4
1976-02-20 16:00 | 755 |  | -6.1111 | -10.839 | 8575.1
1976-02-20 17:00 | 755 |  | -8.3333 | -13.2772 | 8630.8
1976-02-20 18:00 | 755 |  | -9.4444 | -14.4964 | 8652
1976-02-20 19:00 | 755 |  | -11.1111 | -16.325 | 8957.1
1976-02-20 20:00 | 755 |  | -11.1111 | -16.325 | 8755.5
1976-02-20 21:00 | 755 |  | -12.7778 | -18.1537 | 8683.9
1976-02-20 22:00 | 755 |  | -14.4444 | -19.9824 | 8636.1
1976-02-20 23:00 | 755 |  | -15 | -20.592 | 8681.2
1976-02-21 | 755 |  | -22.2222 | -28.5163 | 8476.9
1976-02-21 01:00 | 755 |  | -22.7778 | -29.1259 | 7418.8
1976-02-21 02:00 | 755 |  | -22.7778 | -29.1259 | 6804.9
1976-02-21 03:00 | 755 |  | -22.7778 | -29.1259 | 6552.4
1976-02-21 04:00 | 755 |  | -22.7778 | -29.1259 | 6451.4
1976-02-21 05:00 | 755 |  | -22.7778 | -29.1259 | 6775.7
1976-02-21 06:00 | 755 |  | -22.7778 | -29.1259 | 7846.7
1976-02-21 07:00 | 755 |  | -22.2222 | -28.5163 | 8734.4
1976-02-21 08:00 | 755 |  | -20.5556 | -26.6876 | 8779.6
1976-02-21 09:00 | 755 |  | -21.1111 | -27.2972 | 8872.6
1976-02-21 10:00 | 755 |  | -18.8889 | -24.8589 | 8901.8
1976-02-21 11:00 | 755 |  | -15.5556 | -21.2016 | 8920.4
1976-02-21 12:00 | 755 |  | -12.7778 | -18.1537 | 8880.6
1976-02-21 13:00 | 755 |  | -11.6667 | -16.9346 | 8885.9
1976-02-21 14:00 | 755 |  | -11.6667 | -16.9346 | 8856.6
1976-02-21 15:00 | 755 |  | -11.1111 | -16.325 | 8859.3
1976-02-21 16:00 | 755 |  | -11.1111 | -16.325 | 8822.1
1976-02-21 17:00 | 755 |  | -11.1111 | -16.325 | 8867.3
1976-02-21 18:00 | 755 |  | -12.7778 | -18.1537 | 8875.2
1976-02-21 19:00 | 755 |  | -13.3333 | -18.7633 | 8941.7
1976-02-21 20:00 | 755 |  | -13.3333 | -18.7633 | 8986.9
1976-02-21 21:00 | 755 |  | -13.8889 | -19.3729 | 8968.3
1976-02-21 22:00 | 755 |  | -14.4444 | -19.9824 | 8984.2
1976-02-21 23:00 | 755 |  | -14.4444 | -19.9824 | 8931.1
1976-02-22 | 755 |  | -15 | -20.592 | 8524.4
1976-02-22 01:00 | 755 |  | -14.4444 | -19.9824 | 7439.7
1976-02-22 02:00 | 755 |  | -14.4444 | -19.9824 | 6824.7
1976-02-22 03:00 | 755 |  | -14.4444 | -19.9824 | 6499.9
1976-02-22 04:00 | 755 |  | -14.4444 | -19.9824 | 6372.1
1976-02-22 05:00 | 755 |  | -14.4444 | -19.9824 | 6665
1976-02-22 06:00 | 755 |  | -14.4444 | -19.9824 | 7671.4
1976-02-22 07:00 | 755 |  | -14.4444 | -19.9824 | 8667.1
1976-02-22 08:00 | 755 |  | -14.4444 | -19.9824 | 8736.3
1976-02-22 09:00 | 755 |  | -15 | -20.592 | 8778.9
1976-02-22 10:00 | 755 |  | -13.3333 | -18.7633 | 8824.2
1976-02-22 11:00 | 755 |  | -12.2222 | -17.5442 | 8872.1
1976-02-22 12:00 | 755 |  | -11.6667 | -16.9346 | 8866.8
1976-02-22 13:00 | 755 |  | -10 | -15.1059 | 8821.5
1976-02-22 14:00 | 755 |  | -8.8889 | -13.8868 | 8808.2
1976-02-22 15:00 | 755 |  | -8.8889 | -13.8868 | 8848.2
1976-02-22 16:00 | 755 |  | -8.8889 | -13.8868 | 8837.5
1976-02-22 17:00 | 755 |  | -10 | -15.1059 | 8872.1
1976-02-22 18:00 | 755 |  | -11.1111 | -16.325 | 8858.8
1976-02-22 19:00 | 755 |  | -11.1111 | -16.325 | 8890.8
1976-02-22 20:00 | 755 |  | -12.7778 | -18.1537 | 8850.8
1976-02-22 21:00 | 755 |  | -17.2222 | -23.0303 | 8781.6
1976-02-22 22:00 | 755 |  | -20 | -26.0781 | 8720.4
1976-02-22 23:00 | 755 |  | -21.1111 | -27.2972 | 8685.7
1976-02-23 | 755 |  | -22.2222 | -28.5163 | 8579.2
1976-02-23 01:00 | 755 |  | -23.3333 | -29.7355 | 7501.9
1976-02-23 02:00 | 755 |  | -23.3333 | -29.7355 | 6797.8
1976-02-23 03:00 | 755 |  | -23.3333 | -29.7355 | 6437.7
1976-02-23 04:00 | 755 |  | -23.3333 | -29.7355 | 6341.7
1976-02-23 05:00 | 755 |  | -23.3333 | -29.7355 | 6592.4
1976-02-23 06:00 | 755 |  | -23.3333 | -29.7355 | 7485.9
1976-02-23 07:00 | 755 |  | -29.4444 | -36.4407 | 8686.2
1976-02-23 08:00 | 755 |  | -29.4444 | -36.4407 | 8766.2
1976-02-23 09:00 | 755 |  | -29.4444 | -36.4407 | 8830.2
1976-02-23 10:00 | 755 |  | -27.7778 | -34.612 | 8830.2
1976-02-23 11:00 | 755 |  | -22.2222 | -28.5163 | 8814.2
1976-02-23 12:00 | 755 |  | -16.1111 | -21.8111 | 8822.2
1976-02-23 13:00 | 755 |  | -13.3333 | -18.7633 | 8856.9
1976-02-23 14:00 | 755 |  | -11.6667 | -16.9346 | 8886.2
1976-02-23 15:00 | 755 |  | -9.4444 | -14.4964 | 8862.2
1976-02-23 16:00 | 755 |  | -9.4444 | -14.4964 | 8822.2
1976-02-23 17:00 | 755 |  | -9.4444 | -14.4964 | 8942.2
1976-02-23 18:00 | 755 |  | -10 | -15.1059 | 8968.9
1976-02-23 19:00 | 755 |  | -13.3333 | -18.7633 | 9102.3
1976-02-23 20:00 | 755 |  | -13.3333 | -18.7633 | 9107.6
1976-02-23 21:00 | 755 |  | -14.4444 | -19.9824 | 9035.6
1976-02-23 22:00 | 755 |  | -14.4444 | -19.9824 | 9024.9
1976-02-23 23:00 | 755 |  | -13.8889 | -19.3729 | 8936.9
1976-02-24 | 755 |  | -13.3333 | -18.7633 | 8611.5
1976-02-24 01:00 | 755 |  | -12.7778 | -18.1537 | 7487.6
1976-02-24 02:00 | 755 |  | -12.7778 | -18.1537 | 6798.2
1976-02-24 03:00 | 755 |  | -12.7778 | -18.1537 | 6386.8
1976-02-24 04:00 | 755 |  | -12.7778 | -18.1537 | 6207.7
1976-02-24 05:00 | 755 |  | -12.7778 | -18.1537 | 6181
1976-02-24 06:00 | 755 |  | -12.7778 | -18.1537 | 6531
1976-02-24 07:00 | 755 |  | -17.7778 | -23.6398 | 7329.9
1976-02-24 08:00 | 755 |  | -18.3333 | -24.2494 | 8438.8
1976-02-24 09:00 | 755 |  | -21.1111 | -27.2972 | 9240.3
1976-02-24 10:00 | 755 |  | -20 | -26.0781 | 8978.5
1976-02-24 11:00 | 755 |  | -14.4444 | -19.9824 | 8922.4
1976-02-24 12:00 | 755 |  | -12.2222 | -17.5442 | 8882.3
1976-02-24 13:00 | 755 |  | -7.7778 | -12.6677 | 8882.3
1976-02-24 14:00 | 755 |  | -7.7778 | -12.6677 | 8890.3
1976-02-24 15:00 | 755 |  | -9.4444 | -14.4964 | 8850.2
1976-02-24 16:00 | 755 |  | -9.4444 | -14.4964 | 8836.9
1976-02-24 17:00 | 755 |  | -9.4444 | -14.4964 | 8887.6
1976-02-24 18:00 | 755 |  | -12.2222 | -17.5442 | 8847.6
1976-02-24 19:00 | 755 |  | -15 | -20.592 | 8802.1
1976-02-24 20:00 | 755 |  | -18.8889 | -24.8589 | 8770.1
1976-02-24 21:00 | 755 |  | -21.1111 | -27.2972 | 8716.6
1976-02-24 22:00 | 755 |  | -22.2222 | -28.5163 | 8700.6
1976-02-24 23:00 | 755 |  | -23.8889 | -30.345 | 8665.9
1976-02-25 | 755 |  | -25 | -31.5641 | 8724.7
1976-02-25 01:00 | 755 |  | -25.5556 | -32.1737 | 7713.1
1976-02-25 02:00 | 755 |  | -25.5556 | -32.1737 | 7006.3
1976-02-25 03:00 | 755 |  | -25.5556 | -32.1737 | 6570
1976-02-25 04:00 | 755 |  | -25.5556 | -32.1737 | 6374.6
1976-02-25 05:00 | 755 |  | -25.5556 | -32.1737 | 6318.4
1976-02-25 06:00 | 755 |  | -25.5556 | -32.1737 | 6599.4
1976-02-25 07:00 | 755 |  | -16.1111 | -21.8111 | 7175
1976-02-25 08:00 | 755 |  | -15.5556 | -21.2016 | 8098.6
1976-02-25 09:00 | 755 |  | -15.5556 | -21.2016 | 8853.5
1976-02-25 10:00 | 755 |  | -13.3333 | -18.7633 | 9107.8
1976-02-25 11:00 | 755 |  | -10 | -15.1059 | 9485.2
1976-02-25 12:00 | 755 |  | -8.8889 | -13.8868 | 8960.5
1976-02-25 13:00 | 755 |  | -7.7778 | -12.6677 | 8925.7
1976-02-25 14:00 | 755 |  | -6.6667 | -11.4485 | 8928.4
1976-02-25 15:00 | 755 |  | -6.6667 | -11.4485 | 9011.4
1976-02-25 16:00 | 755 |  | -6.6667 | -11.4485 | 9027.5
1976-02-25 17:00 | 755 |  | -7.2222 | -12.0581 | 9027.5
1976-02-25 18:00 | 755 |  | -6.6667 | -11.4485 | 9115.8
1976-02-25 19:00 | 755 |  | -8.8889 | -13.8868 | 9113.1
1976-02-25 20:00 | 755 |  | -15 | -20.592 | 9027.5
1976-02-25 21:00 | 754.9 |  | -17.2222 | -23.0303 | 8982
1976-02-25 22:00 | 754.9 |  | -13.8889 | -19.3729 | 9222.9
1976-02-25 23:00 | 754.9 |  | -17.7778 | -23.6398 | 9040.8
1976-02-26 | 754.9 |  | -13.8889 | -19.3729 | 8229.7
1976-02-26 01:00 | 754.9 |  | -15.5556 | -21.2016 | 7366.2
1976-02-26 02:00 | 754.9 |  | -15.5556 | -21.2016 | 6763.9
1976-02-26 03:00 | 754.9 |  | -15.5556 | -21.2016 | 6488.4
1976-02-26 04:00 | 754.9 |  | -15.5556 | -21.2016 | 6372.3
1976-02-26 05:00 | 754.9 |  | -15.5556 | -21.2016 | 6512.7
1976-02-26 06:00 | 754.9 |  | -15.5556 | -21.2016 | 7706.4
1976-02-26 07:00 | 754.9 |  | -22.7778 | -29.1259 | 9524
1976-02-26 08:00 | 754.9 |  | -25 | -31.5641 | 9713
1976-02-26 09:00 | 754.9 |  | -22.7778 | -29.1259 | 9750.9
1976-02-26 10:00 | 754.9 |  | -12.2222 | -17.5442 | 9686
1976-02-26 11:00 | 754.9 |  | -10.5556 | -15.7155 | 9683.3
1976-02-26 12:00 | 754.9 |  | -3.8889 | -8.4007 | 9721.1
1976-02-26 13:00 | 755 |  | -3.3333 | -7.7912 | 9696.8
1976-02-26 14:00 | 755 |  | -2.7778 | -7.1816 | 9548.3
1976-02-26 15:00 | 755 |  | -2.2222 | -6.572 | 9443
1976-02-26 16:00 | 755 |  | -2.2222 | -6.572 | 9416
1976-02-26 17:00 | 755.1 |  | -2.2222 | -6.572 | 9410.6
1976-02-26 18:00 | 755.1 |  | -3.3333 | -7.7912 | 9410.6
1976-02-26 19:00 | 755.1 |  | -3.8889 | -8.4007 | 9389
1976-02-26 20:00 | 755.2 |  | -4.4444 | -9.0103 | 9343.1
1976-02-26 21:00 | 755.2 |  | -5.5556 | -10.2294 | 9375.5
1976-02-26 22:00 | 755.3 |  | -6.1111 | -10.839 | 9402.5
1976-02-26 23:00 | 755.3 |  | -5.5556 | -10.2294 | 9343.1
1976-02-27 | 755.4 |  | -5.5556 | -10.2294 | 8651.7
1976-02-27 01:00 | 755.4 |  | -9.4444 | -14.4964 | 7449.1
1976-02-27 02:00 | 755.5 |  | -9.4444 | -14.4964 | 6826
1976-02-27 03:00 | 755.5 |  | -9.4444 | -14.4964 | 6586.9
1976-02-27 04:00 | 755.5 |  | -9.4444 | -14.4964 | 6484.8
1976-02-27 05:00 | 755.5 |  | -9.4444 | -14.4964 | 6804.5
1976-02-27 06:00 | 755.5 |  | -9.4444 | -14.4964 | 7755.3
1976-02-27 07:00 | 755.5 |  | -19.4444 | -25.4685 | 9858.3
1976-02-27 08:00 | 755.5 |  | -19.4444 | -25.4685 | 9667.6
1976-02-27 09:00 | 755.4 |  | -23.3333 | -29.7355 | 9651.5
1976-02-27 10:00 | 755.4 |  | -19.4444 | -25.4685 | 9592.4
1976-02-27 11:00 | 755.3 |  | -11.1111 | -16.325 | 9576.3
1976-02-27 12:00 | 755.3 |  | -6.6667 | -11.4485 | 9603.1
1976-02-27 13:00 | 755.2 |  | -4.4444 | -9.0103 | 9573.6
1976-02-27 14:00 | 755.1 |  | -3.8889 | -8.4007 | 9519.9
1976-02-27 15:00 | 755 |  | -3.3333 | -7.7912 | 9482.3
1976-02-27 16:00 | 754.9 |  | -3.3333 | -7.7912 | 9541.4
1976-02-27 17:00 | 754.7 |  | -5 | -9.6198 | 9595.1
1976-02-27 18:00 | 754.6 |  | -6.6667 | -11.4485 | 9608.5
1976-02-27 19:00 | 754.5 |  | -10.5556 | -15.7155 | 9560.2
1976-02-27 20:00 | 754.3 |  | -15.5556 | -21.2016 | 9487.7
1976-02-27 21:00 | 754.1 |  | -17.7778 | -23.6398 | 9401.7
1976-02-27 22:00 | 754 |  | -20.5556 | -26.6876 | 9299.6
1976-02-27 23:00 | 753.8 |  | -21.6667 | -27.9068 | 9297
1976-02-28 | 753.6 |  | -22.7778 | -29.1259 | 8442.8
1976-02-28 01:00 | 753.4 |  | -23.8889 | -30.345 | 7372.6
1976-02-28 02:00 | 753.2 |  | -23.8889 | -30.345 | 6775.6
1976-02-28 03:00 | 753.1 |  | -23.8889 | -30.345 | 6463.6
1976-02-28 04:00 | 753.1 |  | -23.8889 | -30.345 | 6350.6
1976-02-28 05:00 | 753 |  | -23.8889 | -30.345 | 6627.6
1976-02-28 06:00 | 753.1 |  | -23.8889 | -30.345 | 7716.9
1976-02-28 07:00 | 753.1 |  | -28.3333 | -35.2215 | 9225.7
1976-02-28 08:00 | 753.2 |  | -28.8889 | -35.8311 | 9241.8
1976-02-28 09:00 | 753.4 |  | -27.2222 | -34.0024 | 9303.7
1976-02-28 10:00 | 753.5 |  | -23.3333 | -29.7355 | 9365.6
1976-02-28 11:00 | 753.8 |  | -16.6667 | -22.4207 | 9352.1
1976-02-28 12:00 | 754 |  | -10.5556 | -15.7155 | 9553.8
1976-02-28 13:00 | 754.3 |  | -6.6667 | -11.4485 | 9510.8
1976-02-28 14:00 | 754.7 |  | -5 | -9.6198 | 9543.1
1976-02-28 15:00 | 755.1 |  | -3.8889 | -8.4007 | 9580.7
1976-02-28 16:00 | 755.5 |  | -3.8889 | -8.4007 | 9131.6
1976-02-28 17:00 | 755.9 |  | -7.2222 | -12.0581 | 9010.5
1976-02-28 18:00 | 756.4 |  | -8.8889 | -13.8868 | 9007.9
1976-02-28 19:00 | 757 |  | -14.4444 | -19.9824 | 9026.7
1976-02-28 20:00 | 757.6 |  | -17.7778 | -23.6398 | 9018.6
1976-02-28 21:00 | 758.2 |  | -18.3333 | -24.2494 | 9010.5
1976-02-28 22:00 | 758.9 |  | -21.1111 | -27.2972 | 8857.2
1976-02-28 23:00 | 759.6 |  | -22.2222 | -28.5163 | 8685.1
1976-02-29 | 735.1 |  | -23.3333 | -29.7355 | 8593.7
1976-02-29 01:00 | 732.3 |  | -23.8889 | -30.345 | 7670.2
1976-02-29 02:00 | 729.7 |  | -23.8889 | -30.345 | 7123.1
1976-02-29 03:00 | 727.2 |  | -23.8889 | -30.345 | 6939.9
1976-02-29 04:00 | 724.8 |  | -23.8889 | -30.345 | 6891.3
1976-02-29 05:00 | 722.6 |  | -23.8889 | -30.345 | 7177
1976-02-29 06:00 | 720.6 |  | -23.8889 | -30.345 | 8106.8
1976-02-29 07:00 | 718.7 |  | -26.1111 | -32.7833 | 8556.9
1976-02-29 08:00 | 717 |  | -26.6667 | -33.3928 | 8581.2
1976-02-29 09:00 | 715.4 |  | -26.6667 | -33.3928 | 8573.1
1976-02-29 10:00 | 714 |  | -21.1111 | -27.2972 | 8575.8
1976-02-29 11:00 | 712.7 |  | -17.2222 | -23.0303 | 8567.7
1976-02-29 12:00 | 711.6 |  | -14.4444 | -19.9824 | 8511.1
1976-02-29 13:00 | 710.6 |  | -14.4444 | -19.9824 | 8435.6
1976-02-29 14:00 | 709.8 |  | -6.6667 | -11.4485 | 8411.4
1976-02-29 15:00 | 709.1 |  | -6.6667 | -11.4485 | 8411.4
1976-02-29 16:00 | 708.6 |  | -6.6667 | -11.4485 | 8397.9
1976-02-29 17:00 | 708.2 |  | -7.7778 | -12.6677 | 8357.5
1976-02-29 18:00 | 708 |  | -7.7778 | -12.6677 | 8306.3
1976-02-29 19:00 | 707.9 |  | -14.4444 | -19.9824 | 8282
1976-02-29 20:00 | 708 |  | -17.2222 | -23.0303 | 8236.2
1976-02-29 21:00 | 708.2 |  | -19.4444 | -25.4685 | 8217.3
1976-02-29 22:00 | 708.6 |  | -21.6667 | -27.9068 | 8166.1
1976-02-29 23:00 | 709.2 |  | -21.6667 | -27.9068 | 8114.9
1976-03-01 | 709.9 |  | -21.1111 | -27.2972 | 8088
1976-03-01 01:00 | 710.6 |  | -20.5556 | -26.6876 | 8453.6
1976-03-01 02:00 | 711.3 |  | -20.5556 | -26.6876 | 7858.3
1976-03-01 03:00 | 712 |  | -20.5556 | -26.6876 | 7608.2
1976-03-01 04:00 | 712.6 |  | -20.5556 | -26.6876 | 7488.6
1976-03-01 05:00 | 713.2 |  | -20.5556 | -26.6876 | 7559.3
1976-03-01 06:00 | 713.8 |  | -20.5556 | -26.6876 | 7915.4
1976-03-01 07:00 | 714.3 |  | -16.1111 | -21.8111 | 8524.3
1976-03-01 08:00 | 714.7 |  | -16.1111 | -21.8111 | 8855.9
1976-03-01 09:00 | 715.1 |  | -16.1111 | -21.8111 | 8853.2
1976-03-01 10:00 | 715.5 |  | -13.8889 | -19.3729 | 8915.7
1976-03-01 11:00 | 715.9 |  | -10.5556 | -15.7155 | 8896.7
1976-03-01 12:00 | 716.2 |  | -8.3333 | -13.2772 | 8893.9
1976-03-01 13:00 | 716.4 |  | -6.6667 | -11.4485 | 8913
1976-03-01 14:00 | 716.7 |  | -5.5556 | -10.2294 | 8896.7
1976-03-01 15:00 | 716.8 |  | -5 | -9.6198 | 8893.9
1976-03-01 16:00 | 717 |  | -5 | -9.6198 | 8926.6
1976-03-01 17:00 | 717.1 |  | -5.5556 | -10.2294 | 8921.1
1976-03-01 18:00 | 717.1 |  | -5.5556 | -10.2294 | 8885.8
1976-03-01 19:00 | 717.2 |  | -6.1111 | -10.839 | 8869.5
1976-03-01 20:00 | 717.1 |  | -6.6667 | -11.4485 | 8855.9
1976-03-01 21:00 | 717.1 |  | -6.1111 | -10.839 | 8869.5
1976-03-01 22:00 | 717 |  | -6.1111 | -10.839 | 8874.9
1976-03-01 23:00 | 716.8 |  | -6.1111 | -10.839 | 8823.3
1976-03-02 | 716.6 |  | -6.1111 | -10.839 | 8608.5
1976-03-02 01:00 | 716.4 |  | -6.1111 | -10.839 | 8473.1
1976-03-02 02:00 | 716.2 |  | -6.1111 | -10.839 | 7894.4
1976-03-02 03:00 | 716.1 |  | -6.1111 | -10.839 | 7651
1976-03-02 04:00 | 715.9 |  | -6.1111 | -10.839 | 7545.5
1976-03-02 05:00 | 715.7 |  | -6.1111 | -10.839 | 7550.9
1976-03-02 06:00 | 715.6 |  | -6.1111 | -10.839 | 7683.5
1976-03-02 07:00 | 715.5 |  | -6.6667 | -11.4485 | 8162.1
1976-03-02 08:00 | 715.3 |  | -6.6667 | -11.4485 | 8264.9
1976-03-02 09:00 | 715.2 |  | -5.5556 | -10.2294 | 8229.7
1976-03-02 10:00 | 715.1 |  | -5.5556 | -10.2294 | 8251.4
1976-03-02 11:00 | 715 |  | -5.5556 | -10.2294 | 8254.1
1976-03-02 12:00 | 714.9 |  | -4.4444 | -9.0103 | 8251.4
1976-03-02 13:00 | 714.9 |  | -4.4444 | -9.0103 | 8243.3
1976-03-02 14:00 | 714.8 |  | -3.8889 | -8.4007 | 8227
1976-03-02 15:00 | 714.8 |  | -3.8889 | -8.4007 | 8254.1
1976-03-02 16:00 | 714.7 |  | -3.8889 | -8.4007 | 8213.5
1976-03-02 17:00 | 714.7 |  | -3.3333 | -7.7912 | 8202.7
1976-03-02 18:00 | 714.7 |  | -3.3333 | -7.7912 | 8194.6
1976-03-02 19:00 | 714.7 |  | -3.3333 | -7.7912 | 8273
1976-03-02 20:00 | 714.7 |  | -3.8889 | -8.4007 | 8289.2
1976-03-02 21:00 | 714.7 |  | -3.8889 | -8.4007 | 8297.4
1976-03-02 22:00 | 714.7 |  | -4.4444 | -9.0103 | 8289.2
1976-03-02 23:00 | 714.8 |  | -4.4444 | -9.0103 | 8332.5
1976-03-03 | 714.8 |  | -3.8889 | -8.4007 | 8370.4
1976-03-03 01:00 | 714.9 |  | -3.8889 | -8.4007 | 8041.3
1976-03-03 02:00 | 714.9 |  | -3.8889 | -8.4007 | 7571.5
1976-03-03 03:00 | 715 |  | -3.8889 | -8.4007 | 7407.7
1976-03-03 04:00 | 715 |  | -3.8889 | -8.4007 | 7364
1976-03-03 05:00 | 715.1 |  | -3.8889 | -8.4007 | 7620.7
1976-03-03 06:00 | 715.1 |  | -3.8889 | -8.4007 | 8445.4
1976-03-03 07:00 | 715.1 |  | -3.3333 | -7.7912 | 8871.4
1976-03-03 08:00 | 715.2 |  | -2.7778 | -7.1816 | 8961.5
1976-03-03 09:00 | 715.2 |  | -2.7778 | -7.1816 | 8999.8
1976-03-03 10:00 | 715.2 |  | -2.7778 | -7.1816 | 9100.8
1976-03-03 11:00 | 715.2 |  | -2.7778 | -7.1816 | 9139
1976-03-03 12:00 | 715.3 |  | -2.2222 | -6.572 | 9130.9
1976-03-03 13:00 | 715.3 |  | -1.6667 | -5.9625 | 9092.6
1976-03-03 14:00 | 715.3 |  | -0.55556 | -4.7433 | 9095.3
1976-03-03 15:00 | 715.3 |  | -0.55556 | -4.7433 | 9070.8
1976-03-03 16:00 | 715.3 |  | -0.55556 | -4.7433 | 9027.1
1976-03-03 17:00 | 715.3 |  | -0.55556 | -4.7433 | 9021.6
1976-03-03 18:00 | 715.3 |  | -0.55556 | -4.7433 | 9018.9
1976-03-03 19:00 | 715.3 |  | -1.1111 | -5.3529 | 9043.5
1976-03-03 20:00 | 715.3 |  | -0.55556 | -4.7433 | 9046.2
1976-03-03 21:00 | 715.3 |  | -0.55556 | -4.7433 | 9070.8
1976-03-03 22:00 | 715.3 |  | -1.1111 | -5.3529 | 9122.7
1976-03-03 23:00 | 715.3 |  | -1.1111 | -5.3529 | 9188.2
1976-03-04 | 715.3 |  | -1.1111 | -5.3529 | 8789.5
1976-03-04 01:00 | 715.3 |  | -1.6667 | -5.9625 | 7904.8
1976-03-04 02:00 | 715.3 |  | -1.6667 | -5.9625 | 7394.3
1976-03-04 03:00 | 715.3 |  | -1.6667 | -5.9625 | 7139.1
1976-03-04 04:00 | 715.2 |  | -1.6667 | -5.9625 | 7060.3
1976-03-04 05:00 | 715.2 |  | -1.6667 | -5.9625 | 7302
1976-03-04 06:00 | 715.2 |  | -1.6667 | -5.9625 | 8116.6
1976-03-04 07:00 | 715.2 |  | -1.6667 | -5.9625 | 8279.5
1976-03-04 08:00 | 715.2 |  | -1.1111 | -5.3529 | 8404.4
1976-03-04 09:00 | 715.2 |  | -1.1111 | -5.3529 | 8390.8
1976-03-04 10:00 | 715.2 |  | -1.1111 | -5.3529 | 8371.8
1976-03-04 11:00 | 715.2 |  | 0.55556 | -3.5242 | 8369.1
1976-03-04 12:00 | 715.2 |  | 1.1111 | -2.9146 | 8415.3
1976-03-04 13:00 | 715.2 |  | 1.1111 | -2.9146 | 8227.9
1976-03-04 14:00 | 715.2 |  | 0.55556 | -3.5242 | 8162.7
1976-03-04 15:00 | 715.2 |  | 1.1111 | -2.9146 | 8146.4
1976-03-04 16:00 | 715.2 |  | 1.1111 | -2.9146 | 8219.8
1976-03-04 17:00 | 715.2 |  | 1.1111 | -2.9146 | 8347.4
1976-03-04 18:00 | 715.2 |  | 0 | -4.1338 | 8415.3
1976-03-04 19:00 | 715.2 |  | -1.6667 | -5.9625 | 8461.4
1976-03-04 20:00 | 715.2 |  | -2.2222 | -6.572 | 8423.4
1976-03-04 21:00 | 715.2 |  | -2.7778 | -7.1816 | 8385.4
1976-03-04 22:00 | 715.2 |  | -3.3333 | -7.7912 | 8347.4
1976-03-04 23:00 | 715.2 |  | -5 | -9.6198 | 8298.5
1976-03-05 | 715.2 |  | -5.5556 | -10.2294 | 8265.9
1976-03-05 01:00 | 715.2 |  | -9.4444 | -14.4964 | 8015.1
1976-03-05 02:00 | 715.2 |  | -9.4444 | -14.4964 | 7557.5
1976-03-05 03:00 | 715.2 |  | -9.4444 | -14.4964 | 7291.8
1976-03-05 04:00 | 715.2 |  | -9.4444 | -14.4964 | 7237
1976-03-05 05:00 | 715.2 |  | -9.4444 | -14.4964 | 7469.9
1976-03-05 06:00 | 715.2 |  | -9.4444 | -14.4964 | 8338.4
1976-03-05 07:00 | 715.2 |  | -18.3333 | -24.2494 | 8519.3
1976-03-05 08:00 | 715.2 |  | -18.3333 | -24.2494 | 8596
1976-03-05 09:00 | 715.2 |  | -17.2222 | -23.0303 | 8543.9
1976-03-05 10:00 | 715.2 |  | -11.1111 | -16.325 | 8527.5
1976-03-05 11:00 | 715.2 |  | -5.5556 | -10.2294 | 8549.4
1976-03-05 12:00 | 715.2 |  | -3.8889 | -8.4007 | 8579.5
1976-03-05 13:00 | 715.2 |  | -2.2222 | -6.572 | 8601.5
1976-03-05 14:00 | 715.2 |  | -0.55556 | -4.7433 | 8596
1976-03-05 15:00 | 715.2 |  | -1.1111 | -5.3529 | 8552.1
1976-03-05 16:00 | 715.2 |  | -1.1111 | -5.3529 | 8502.8
1976-03-05 17:00 | 715.2 |  | -1.6667 | -5.9625 | 8480.9
1976-03-05 18:00 | 715.2 |  | -2.2222 | -6.572 | 8456.2
1976-03-05 19:00 | 715.2 |  | -2.7778 | -7.1816 | 8428.8
1976-03-05 20:00 | 715.2 |  | -3.3333 | -7.7912 | 8431.6
1976-03-05 21:00 | 715.2 |  | -3.8889 | -8.4007 | 8371.3
1976-03-05 22:00 | 715.2 |  | -3.3333 | -7.7912 | 8324.7
1976-03-05 23:00 | 715.2 |  | -3.3333 | -7.7912 | 8294.6
1976-03-06 | 715.2 |  | -3.8889 | -8.4007 | 8297.3
1976-03-06 01:00 | 715.2 |  | -4.4444 | -9.0103 | 7985
1976-03-06 02:00 | 715.2 |  | -4.4444 | -9.0103 | 7427.7
1976-03-06 03:00 | 715.2 |  | -4.4444 | -9.0103 | 7241
1976-03-06 04:00 | 715.2 |  | -4.4444 | -9.0103 | 7169.7
1976-03-06 05:00 | 715.2 |  | -4.4444 | -9.0103 | 7556.8
1976-03-06 06:00 | 715.2 |  | -4.4444 | -9.0103 | 8446.3
1976-03-06 07:00 | 715.2 |  | -2.2222 | -6.572 | 8333.7
1976-03-06 08:00 | 715.2 |  | -1.6667 | -5.9625 | 8366.7
1976-03-06 09:00 | 715.2 |  | -1.1111 | -5.3529 | 8369.4
1976-03-06 10:00 | 715.2 |  | -0.55556 | -4.7433 | 8380.4
1976-03-06 11:00 | 715.2 |  | 0 | -4.1338 | 8405.1
1976-03-06 12:00 | 715.2 |  | 0 | -4.1338 | 8407.8
1976-03-06 13:00 | 715.2 |  | 0 | -4.1338 | 8402.3
1976-03-06 14:00 | 715.2 |  | 0 | -4.1338 | 8394.1
1976-03-06 15:00 | 715.2 |  | 1.6667 | -2.3051 | 8383.1
1976-03-06 16:00 | 715.2 |  | 1.6667 | -2.3051 | 8372.1
1976-03-06 17:00 | 715.2 |  | 2.2222 | -1.6955 | 8372.1
1976-03-06 18:00 | 715.2 |  | 2.2222 | -1.6955 | 8366.7
1976-03-06 19:00 | 715.2 |  | 1.6667 | -2.3051 | 8361.2
1976-03-06 20:00 | 715.2 |  | 1.6667 | -2.3051 | 8545.1
1976-03-06 21:00 | 715.2 |  | 0 | -4.1338 | 8380.4
1976-03-06 22:00 | 715.2 |  | 0 | -4.1338 | 8344.7
1976-03-06 23:00 | 715.2 |  | 0.55556 | -3.5242 | 8317.2
1976-03-07 | 715.2 |  | 0.55556 | -3.5242 | 8289.8
1976-03-07 01:00 | 715.2 |  | 0.55556 | -3.5242 | 8389
1976-03-07 02:00 | 715.2 |  | 0.55556 | -3.5242 | 7794.9
1976-03-07 03:00 | 715.2 |  | 0.55556 | -3.5242 | 7456.6
1976-03-07 04:00 | 715.2 |  | 0.55556 | -3.5242 | 7423.6
1976-03-07 05:00 | 715.2 |  | 0.55556 | -3.5242 | 7665.7
1976-03-07 06:00 | 715.2 |  | 0.55556 | -3.5242 | 8394.5
1976-03-07 07:00 | 715.2 |  | 0 | -4.1338 | 8683.3
1976-03-07 08:00 | 715.2 |  | 0 | -4.1338 | 8727.3
1976-03-07 09:00 | 715.2 |  | 0 | -4.1338 | 8732.8
1976-03-07 10:00 | 715.2 |  | 0.55556 | -3.5242 | 8727.3
1976-03-07 11:00 | 715.2 |  | 1.6667 | -2.3051 | 8730.1
1976-03-07 12:00 | 715.2 |  | 2.7778 | -1.086 | 8735.6
1976-03-07 13:00 | 715.2 |  | 2.7778 | -1.086 | 8724.6
1976-03-07 14:00 | 715.2 |  | 2.2222 | -1.6955 | 8716.3
1976-03-07 15:00 | 715.2 |  | 2.7778 | -1.086 | 8710.8
1976-03-07 16:00 | 715.2 |  | 1.6667 | -2.3051 | 8697.1
1976-03-07 17:00 | 715.2 |  | 0.55556 | -3.5242 | 8708.1
1976-03-07 18:00 | 715.2 |  | 0.55556 | -3.5242 | 8732.8
1976-03-07 19:00 | 715.2 |  | 0.55556 | -3.5242 | 8724.6
1976-03-07 20:00 | 715.2 |  | 0.55556 | -3.5242 | 8639.3
1976-03-07 21:00 | 715.2 |  | 0 | -4.1338 | 8600.8
1976-03-07 22:00 | 715.2 |  | -0.55556 | -4.7433 | 9131.6
1976-03-07 23:00 | 715.2 |  | -1.1111 | -5.3529 | 9247.1
1976-03-08 | 715.2 |  | -1.1111 | -5.3529 | 8837.3
1976-03-08 01:00 | 715.2 |  | -1.1111 | -5.3529 | 7914
1976-03-08 02:00 | 715.2 |  | -1.1111 | -5.3529 | 7284.8
1976-03-08 03:00 | 715.2 |  | -1.6667 | -5.9625 | 6945.6
1976-03-08 04:00 | 715.2 |  | -1.6667 | -5.9625 | 6773.2
1976-03-08 05:00 | 715.2 |  | -1.6667 | -5.9625 | 6767.8
1976-03-08 06:00 | 715.2 |  | -2.2222 | -6.572 | 7071.4
1976-03-08 07:00 | 715.2 |  | -2.2222 | -6.572 | 7687
1976-03-08 08:00 | 715.2 |  | -1.6667 | -5.9625 | 8420.2
1976-03-08 09:00 | 715.2 |  | -1.6667 | -5.9625 | 8879.8
1976-03-08 10:00 | 715.2 |  | -1.1111 | -5.3529 | 9117.8
1976-03-08 11:00 | 715.2 |  | -1.1111 | -5.3529 | 9098.6
1976-03-08 12:00 | 715.2 |  | -1.1111 | -5.3529 | 9120.5
1976-03-08 13:00 | 715.2 |  | -0.55556 | -4.7433 | 9109.6
1976-03-08 14:00 | 715.2 |  | 0.55556 | -3.5242 | 8857.9
1976-03-08 15:00 | 715.2 |  | 0.55556 | -3.5242 | 8688.3
1976-03-08 16:00 | 715.2 |  | 0.55556 | -3.5242 | 8622.6
1976-03-08 17:00 | 715.2 |  | 0 | -4.1338 | 8625.3
1976-03-08 18:00 | 715.2 |  | -0.55556 | -4.7433 | 8636.3
1976-03-08 19:00 | 715.2 |  | -1.6667 | -5.9625 | 8565.2
1976-03-08 20:00 | 715.2 |  | -3.8889 | -8.4007 | 8395.5
1976-03-08 21:00 | 715.2 |  | -6.1111 | -10.839 | 8318.9
1976-03-08 22:00 | 715.2 |  | -5.5556 | -10.2294 | 8261.5
1976-03-08 23:00 | 715.2 |  | -5.5556 | -10.2294 | 8275.2
1976-03-09 | 715.2 |  | -5 | -9.6198 | 8373.6
1976-03-09 01:00 | 715.2 |  | -5 | -9.6198 | 8677.4
1976-03-09 02:00 | 715.2 |  | -5 | -9.6198 | 8152.6
1976-03-09 03:00 | 715.2 |  | -5 | -9.6198 | 7619.6
1976-03-09 04:00 | 715.2 |  | -5 | -9.6198 | 7459.4
1976-03-09 05:00 | 715.2 |  | -5 | -9.6198 | 7536.7
1976-03-09 06:00 | 715.2 |  | -5 | -9.6198 | 7879.2
1976-03-09 07:00 | 715.2 |  | -6.1111 | -10.839 | 8254.8
1976-03-09 08:00 | 715.2 |  | -6.6667 | -11.4485 | 8724.3
1976-03-09 09:00 | 715.2 |  | -6.6667 | -11.4485 | 9058.5
1976-03-09 10:00 | 715.2 |  | -5.5556 | -10.2294 | 9111
1976-03-09 11:00 | 715.2 |  | -3.8889 | -8.4007 | 9196.6
1976-03-09 12:00 | 715.2 |  | -1.1111 | -5.3529 | 9229.8
1976-03-09 13:00 | 715.2 |  | -2.7778 | -7.1816 | 9251.8
1976-03-09 14:00 | 715.2 |  | -2.7778 | -7.1816 | 9243.6
1976-03-09 15:00 | 715.2 |  | -3.8889 | -8.4007 | 9279.5
1976-03-09 16:00 | 715.2 |  | -2.7778 | -7.1816 | 9362.3
1976-03-09 17:00 | 715.2 |  | -2.7778 | -7.1816 | 9401
1976-03-09 18:00 | 715.2 |  | -3.3333 | -7.7912 | 9334.7
1976-03-09 19:00 | 715.2 |  | -3.8889 | -8.4007 | 9218.7
1976-03-09 20:00 | 715.2 |  | -5 | -9.6198 | 9099.9
1976-03-09 21:00 | 715.2 |  | -5.5556 | -10.2294 | 8870.7
1976-03-09 22:00 | 715.2 |  | -5.5556 | -10.2294 | 8718.8
1976-03-09 23:00 | 715.2 |  | -6.6667 | -11.4485 | 8575.2
1976-03-10 | 715.2 |  | -6.6667 | -11.4485 | 8531
1976-03-10 01:00 | 715.2 |  | -7.2222 | -12.0581 | 8661.3
1976-03-10 02:00 | 715.2 |  | -7.7778 | -12.6677 | 8161.8
1976-03-10 03:00 | 715.2 |  | -7.7778 | -12.6677 | 7947.7
1976-03-10 04:00 | 715.2 |  | -8.8889 | -13.8868 | 7923
1976-03-10 05:00 | 715.2 |  | -8.8889 | -13.8868 | 8120.6
1976-03-10 06:00 | 715.2 |  | -12.2222 | -17.5442 | 8828.7
1976-03-10 07:00 | 715.2 |  | -14.4444 | -19.9824 | 8853.4
1976-03-10 08:00 | 715.2 |  | -13.3333 | -18.7633 | 8911
1976-03-10 09:00 | 715.2 |  | -14.4444 | -19.9824 | 8949.4
1976-03-10 10:00 | 715.2 |  | -10.5556 | -15.7155 | 9015.3
1976-03-10 11:00 | 715.2 |  | -8.3333 | -13.2772 | 8790.3
1976-03-10 12:00 | 715.2 |  | -6.6667 | -11.4485 | 9051
1976-03-10 13:00 | 715.2 |  | -5.5556 | -10.2294 | 8941.2
1976-03-10 14:00 | 715.2 |  | -4.4444 | -9.0103 | 8976.9
1976-03-10 15:00 | 715.2 |  | -3.8889 | -8.4007 | 9083.9
1976-03-10 16:00 | 715.2 |  | -3.3333 | -7.7912 | 9177.2
1976-03-10 17:00 | 715.2 |  | -3.8889 | -8.4007 | 9218.4
1976-03-10 18:00 | 715.2 |  | -3.8889 | -8.4007 | 9221.1
1976-03-10 19:00 | 715.2 |  | -5 | -9.6198 | 9243.1
1976-03-10 20:00 | 715.2 |  | -5.5556 | -10.2294 | 9256.8
1976-03-10 21:00 | 715.2 |  | -6.6667 | -11.4485 | 9182.7
1976-03-10 22:00 | 715.2 |  | -7.2222 | -12.0581 | 8974.1
1976-03-10 23:00 | 715.2 |  | -7.2222 | -12.0581 | 8757.3
1976-03-11 | 715.2 |  | -7.7778 | -12.6677 | 8622.9
1976-03-11 01:00 | 715.2 |  | -7.2222 | -12.0581 | 8441.7
1976-03-11 02:00 | 715.2 |  | -6.1111 | -10.839 | 7927.3
1976-03-11 03:00 | 715.2 |  | -7.7778 | -12.6677 | 7690.8
1976-03-11 04:00 | 715.2 |  | -7.2222 | -12.0581 | 7663.3
1976-03-11 05:00 | 715.2 |  | -7.2222 | -12.0581 | 7946.6
1976-03-11 06:00 | 715.2 |  | -7.7778 | -12.6677 | 8670
1976-03-11 07:00 | 715.2 |  | -11.6667 | -16.9346 | 8714
1976-03-11 08:00 | 715.2 |  | -12.7778 | -18.1537 | 8925.8
1976-03-11 09:00 | 715.2 |  | -14.4444 | -19.9824 | 9011
1976-03-11 10:00 | 715.2 |  | -8.3333 | -13.2772 | 9088
1976-03-11 11:00 | 715.2 |  | -5 | -9.6198 | 9184.3
1976-03-11 12:00 | 715.2 |  | -3.8889 | -8.4007 | 9261.3
1976-03-11 13:00 | 715.2 |  | -3.3333 | -7.7912 | 9187
1976-03-11 14:00 | 715.2 |  | -2.7778 | -7.1816 | 9110
1976-03-11 15:00 | 715.2 |  | -2.2222 | -6.572 | 9030.3
1976-03-11 16:00 | 715.2 |  | 2.2222 | -1.6955 | 8975.3
1976-03-11 17:00 | 715.2 |  | -3.3333 | -7.7912 | 8945
1976-03-11 18:00 | 715.2 |  | -3.8889 | -8.4007 | 8923
1976-03-11 19:00 | 715.2 |  | -6.6667 | -11.4485 | 8854.2
1976-03-11 20:00 | 715.2 |  | -8.8889 | -13.8868 | 9099
1976-03-11 21:00 | 715.2 |  | -13.8889 | -19.3729 | 8890
1976-03-11 22:00 | 715.2 |  | -18.8889 | -24.8589 | 8903.7
1976-03-11 23:00 | 715.2 |  | -20 | -26.0781 | 8826.7
1976-03-12 | 715.2 |  | -21.6667 | -27.9068 | 8815.7
1976-03-12 01:00 | 715.2 |  | -22.7778 | -29.1259 | 8987.6
1976-03-12 02:00 | 715.2 |  | -22.7778 | -29.1259 | 8502.3
1976-03-12 03:00 | 715.2 |  | -22.7778 | -29.1259 | 8312.1
1976-03-12 04:00 | 715.2 |  | -22.7778 | -29.1259 | 8287.3
1976-03-12 05:00 | 715.2 |  | -22.7778 | -29.1259 | 8524.4
1976-03-12 06:00 | 715.2 |  | -22.7778 | -29.1259 | 9285.4
1976-03-12 07:00 | 715.2 |  | -21.6667 | -27.9068 | 9164
1976-03-12 08:00 | 715.2 |  | -18.3333 | -24.2494 | 9150.3
1976-03-12 09:00 | 715.2 |  | -13.8889 | -19.3729 | 9208.2
1976-03-12 10:00 | 715.2 |  | -12.2222 | -17.5442 | 9307.4
1976-03-12 11:00 | 715.2 |  | -10.5556 | -15.7155 | 9362.6
1976-03-12 12:00 | 715.2 |  | -9.4444 | -14.4964 | 9387.4
1976-03-12 13:00 | 715.2 |  | -7.7778 | -12.6677 | 9337.7
1976-03-12 14:00 | 715.2 |  | -6.6667 | -11.4485 | 9351.5
1976-03-12 15:00 | 715.2 |  | -6.1111 | -10.839 | 9401.2
1976-03-12 16:00 | 715.2 |  | -6.1111 | -10.839 | 9398.4
1976-03-12 17:00 | 715.2 |  | -6.1111 | -10.839 | 9301.9
1976-03-12 18:00 | 715.2 |  | -6.1111 | -10.839 | 9180.6
1976-03-12 19:00 | 715.2 |  | -6.6667 | -11.4485 | 9037.2
1976-03-12 20:00 | 715.2 |  | -6.6667 | -11.4485 | 9053.8
1976-03-12 21:00 | 715.2 |  | -7.2222 | -12.0581 | 8960
1976-03-12 22:00 | 715.2 |  | -7.7778 | -12.6677 | 8896.6
1976-03-12 23:00 | 715.2 |  | -7.7778 | -12.6677 | 8739.5
1976-03-13 | 715.2 |  | -7.7778 | -12.6677 | 8711.9
1976-03-13 01:00 | 715.2 |  | -7.7778 | -12.6677 | 8771
1976-03-13 02:00 | 715.2 |  | -7.7778 | -12.6677 | 8820.7
1976-03-13 03:00 | 715.2 |  | -7.7778 | -12.6677 | 8566.6
1976-03-13 04:00 | 715.2 |  | -7.7778 | -12.6677 | 8500.3
1976-03-13 05:00 | 715.2 |  | -7.2222 | -12.0581 | 8748.9
1976-03-13 06:00 | 715.2 |  | -7.2222 | -12.0581 | 9022.3
1976-03-13 07:00 | 715.2 |  | -7.2222 | -12.0581 | 9014.1
1976-03-13 08:00 | 715.2 |  | -7.2222 | -12.0581 | 9052.7
1976-03-13 09:00 | 715.2 |  | -6.6667 | -11.4485 | 9052.7
1976-03-13 10:00 | 715.2 |  | -6.6667 | -11.4485 | 9072.1
1976-03-13 11:00 | 715.2 |  | -6.1111 | -10.839 | 9085.9
1976-03-13 12:00 | 715.2 |  | -6.1111 | -10.839 | 9091.4
1976-03-13 13:00 | 715.2 |  | -6.1111 | -10.839 | 9069.3
1976-03-13 14:00 | 715.2 |  | -6.1111 | -10.839 | 9047.2
1976-03-13 15:00 | 715.2 |  | -5.5556 | -10.2294 | 9069.3
1976-03-13 16:00 | 715.2 |  | -5.5556 | -10.2294 | 9091.4
1976-03-13 17:00 | 715.2 |  | -5 | -9.6198 | 9069.3
1976-03-13 18:00 | 715.2 |  | -4.4444 | -9.0103 | 9088.6
1976-03-13 19:00 | 715.2 |  | -6.6667 | -11.4485 | 9088.6
1976-03-13 20:00 | 715.2 |  | -6.6667 | -11.4485 | 9163.2
1976-03-13 21:00 | 715.2 |  | -7.2222 | -12.0581 | 9069.3
1976-03-13 22:00 | 715.2 |  | -10 | -15.1059 | 8992
1976-03-13 23:00 | 715.2 |  | -10.5556 | -15.7155 | 8870.4
1976-03-14 | 715.2 |  | -17.7778 | -23.6398 | 8873.2
1976-03-14 01:00 | 715.2 |  | -21.6667 | -27.9068 | 8961.1
1976-03-14 02:00 | 715.2 |  | -23.8889 | -30.345 | 8999.9
1976-03-14 03:00 | 715.2 |  | -25 | -31.5641 | 8689.8
1976-03-14 04:00 | 715.2 |  | -26.6667 | -33.3928 | 8579
1976-03-14 05:00 | 715.2 |  | -28.8889 | -35.8311 | 8839.3
1976-03-14 06:00 | 715.2 |  | -28.8889 | -35.8311 | 9484.5
1976-03-14 07:00 | 715.2 |  | -28.8889 | -35.8311 | 9138.4
1976-03-14 08:00 | 715.2 |  | -29.4444 | -36.4407 | 9155
1976-03-14 09:00 | 715.2 |  | -28.8889 | -35.8311 | 9141.1
1976-03-14 10:00 | 715.2 |  | -18.8889 | -24.8589 | 9163.3
1976-03-14 11:00 | 715.2 |  | -13.3333 | -18.7633 | 9196.5
1976-03-14 12:00 | 715.2 |  | -10.5556 | -15.7155 | 9174.3
1976-03-14 13:00 | 715.2 |  | -8.3333 | -13.2772 | 9113.4
1976-03-14 14:00 | 715.2 |  | -6.6667 | -11.4485 | 9124.5
1976-03-14 15:00 | 715.2 |  | -5 | -9.6198 | 9141.1
1976-03-14 16:00 | 715.2 |  | -5.5556 | -10.2294 | 9110.7
1976-03-14 17:00 | 715.2 |  | -5.5556 | -10.2294 | 9113.4
1976-03-14 18:00 | 715.2 |  | -6.6667 | -11.4485 | 9102.4
1976-03-14 19:00 | 715.2 |  | -8.3333 | -13.2772 | 9099.6
1976-03-14 20:00 | 715.2 |  | -11.1111 | -16.325 | 9130
1976-03-14 21:00 | 715.2 |  | -13.3333 | -18.7633 | 9107.9
1976-03-14 22:00 | 715.2 |  | -11.6667 | -16.9346 | 9088.5
1976-03-14 23:00 | 715.2 |  | -11.6667 | -16.9346 | 9011
1976-03-15 | 715.2 |  | -11.6667 | -16.9346 | 8994.4
1976-03-15 01:00 | 715.2 |  | -11.6667 | -16.9346 | 9018.3
1976-03-15 02:00 | 715.2 |  | -11.6667 | -16.9346 | 8768.5
1976-03-15 03:00 | 715.2 |  | -11.6667 | -16.9346 | 8479.9
1976-03-15 04:00 | 715.2 |  | -12.2222 | -17.5442 | 8407.7
1976-03-15 05:00 | 715.2 |  | -12.2222 | -17.5442 | 8443.8
1976-03-15 06:00 | 715.2 |  | -12.2222 | -17.5442 | 8735.2
1976-03-15 07:00 | 715.2 |  | -12.2222 | -17.5442 | 9315.3
1976-03-15 08:00 | 715.2 |  | -11.1111 | -16.325 | 9551.2
1976-03-15 09:00 | 715.2 |  | -11.1111 | -16.325 | 9764.9
1976-03-15 10:00 | 715.2 |  | -7.7778 | -12.6677 | 9787.1
1976-03-15 11:00 | 715.2 |  | -6.6667 | -11.4485 | 9803.7
1976-03-15 12:00 | 715.2 |  | -3.8889 | -8.4007 | 9767.7
1976-03-15 13:00 | 715.2 |  | -2.7778 | -7.1816 | 9723.3
1976-03-15 14:00 | 715.2 |  | -2.2222 | -6.572 | 9748.2
1976-03-15 15:00 | 715.2 |  | -2.2222 | -6.572 | 9823.2
1976-03-15 16:00 | 715.2 |  | -2.2222 | -6.572 | 9784.3
1976-03-15 17:00 | 715.2 |  | -2.2222 | -6.572 | 9795.4
1976-03-15 18:00 | 715.2 |  | -2.2222 | -6.572 | 9792.6
1976-03-15 19:00 | 715.2 |  | -3.3333 | -7.7912 | 9731.6
1976-03-15 20:00 | 715.2 |  | -3.8889 | -8.4007 | 9653.9
1976-03-15 21:00 | 715.2 |  | -4.4444 | -9.0103 | 9626.1
1976-03-15 22:00 | 715.2 |  | -5 | -9.6198 | 9620.6
1976-03-15 23:00 | 715.2 |  | -7.2222 | -12.0581 | 9556.7
1976-03-16 | 715.2 |  | -8.3333 | -13.2772 | 9762.1
1976-03-16 01:00 | 715.2 |  | -10 | -15.1059 | 8981.7
1976-03-16 02:00 | 715.2 |  | -10 | -15.1059 | 8641.7
1976-03-16 03:00 | 715.2 |  | -10 | -15.1059 | 8390.9
1976-03-16 04:00 | 715.2 |  | -10 | -15.1059 | 8067.7
1976-03-16 05:00 | 715.2 |  | -10 | -15.1059 | 7959
1976-03-16 06:00 | 715.2 |  | -10 | -15.1059 | 8056.5
1976-03-16 07:00 | 715.2 |  | -10 | -15.1059 | 8377
1976-03-16 08:00 | 715.2 |  | -10 | -15.1059 | 8942.7
1976-03-16 09:00 | 715.2 |  | -8.3333 | -13.2772 | 9132.2
1976-03-16 10:00 | 715.2 |  | -8.3333 | -13.2772 | 9564.1
1976-03-16 11:00 | 715.2 |  | -8.3333 | -13.2772 | 9494.4
1976-03-16 12:00 | 715.2 |  | -7.2222 | -12.0581 | 9608.7
1976-03-16 13:00 | 715.2 |  | -6.4815 | -11.2454 | 9260.3
1976-03-16 14:00 | 715.2 |  | -5 | -9.6198 | 9118.2
1976-03-16 15:00 | 715.2 |  | -3.8889 | -8.4007 | 9065.3
1976-03-16 16:00 | 715.2 |  | -4.4444 | -9.0103 | 9137.7
1976-03-16 17:00 | 715.2 |  | -4.4444 | -9.0103 | 9302.1
1976-03-16 18:00 | 715.2 |  | -5.5556 | -10.2294 | 9374.6
1976-03-16 19:00 | 715.2 |  | -7.2222 | -12.0581 | 9357.9
1976-03-16 20:00 | 715.2 |  | -11.6667 | -16.9346 | 9265.9
1976-03-16 21:00 | 715.2 |  | -13.8889 | -19.3729 | 9210.2
1976-03-16 22:00 | 715.2 |  | -17.2222 | -23.0303 | 9162.8
1976-03-16 23:00 | 715.2 |  | -18.8889 | -24.8589 | 9084.8
1976-03-17 | 715.2 |  | -18.8889 | -24.8589 | 9004
1976-03-17 01:00 | 715.2 |  | -21.6667 | -27.9068 | 8280.8
1976-03-17 02:00 | 715.2 |  | -22.2222 | -28.5163 | 8027.1
1976-03-17 03:00 | 715.2 |  | -23.3333 | -29.7355 | 7720.5
1976-03-17 04:00 | 715.2 |  | -22.7778 | -29.1259 | 7564.4
1976-03-17 05:00 | 715.2 |  | -21.6667 | -27.9068 | 7737.3
1976-03-17 06:00 | 715.2 |  | -21.1111 | -27.2972 | 8601.3
1976-03-17 07:00 | 715.2 |  | -21.6667 | -27.9068 | 8448
1976-03-17 08:00 | 715.2 |  | -21.1111 | -27.2972 | 8520.5
1976-03-17 09:00 | 715.2 |  | -20 | -26.0781 | 8540
1976-03-17 10:00 | 715.2 |  | -16.1111 | -21.8111 | 8579
1976-03-17 11:00 | 715.2 |  | -13.3333 | -18.7633 | 8643.1
1976-03-17 12:00 | 715.2 |  | -11.1111 | -16.325 | 8771.3
1976-03-17 13:00 | 715.2 |  | -8.3333 | -13.2772 | 8835.4
1976-03-17 14:00 | 715.2 |  | -6.6667 | -11.4485 | 8788.1
1976-03-17 15:00 | 715.2 |  | -5.5556 | -10.2294 | 8718.4
1976-03-17 16:00 | 715.2 |  | -5.5556 | -10.2294 | 8623.6
1976-03-17 17:00 | 715.2 |  | -6.1111 | -10.839 | 8573.4
1976-03-17 18:00 | 715.2 |  | -6.1111 | -10.839 | 8526.1
1976-03-17 19:00 | 715.2 |  | -6.6667 | -11.4485 | 8420.1
1976-03-17 20:00 | 715.2 |  | -7.2222 | -12.0581 | 8381.1
1976-03-17 21:00 | 715.2 |  | -7.2222 | -12.0581 | 8300.3
1976-03-17 22:00 | 715.2 |  | -7.7778 | -12.6677 | 8205.5
1976-03-17 23:00 | 715.2 |  | -8.3333 | -13.2772 | 8102.4
1976-03-18 | 715.2 |  | -8.8889 | -13.8868 | 8088.5
1976-03-18 01:00 | 715.2 |  | -8.8889 | -13.8868 | 8290.5
1976-03-18 02:00 | 715.2 |  | -9.4444 | -14.4964 | 7658.2
1976-03-18 03:00 | 715.2 |  | -9.4444 | -14.4964 | 7638.6
1976-03-18 04:00 | 715.2 |  | -9.4444 | -14.4964 | 7551.5
1976-03-18 05:00 | 715.2 |  | -9.4444 | -14.4964 | 7776.2
1976-03-18 06:00 | 715.2 |  | -9.4444 | -14.4964 | 8655.8
1976-03-18 07:00 | 715.2 |  | -9.4444 | -14.4964 | 8509.6
1976-03-18 08:00 | 715.2 |  | -9.4444 | -14.4964 | 8554.6
1976-03-18 09:00 | 715.2 |  | -8.8889 | -13.8868 | 8579.9
1976-03-18 10:00 | 715.2 |  | -7.7778 | -12.6677 | 8585.5
1976-03-18 11:00 | 715.2 |  | -6.6667 | -11.4485 | 8619.2
1976-03-18 12:00 | 715.2 |  | -6.1111 | -10.839 | 8619.2
1976-03-18 13:00 | 715.2 |  | -5 | -9.6198 | 8616.4
1976-03-18 14:00 | 715.2 |  | -4.4444 | -9.0103 | 8619.2
1976-03-18 15:00 | 715.2 |  | -4.4444 | -9.0103 | 8593.9
1976-03-18 16:00 | 715.2 |  | -4.4444 | -9.0103 | 8565.8
1976-03-18 17:00 | 715.2 |  | -3.8889 | -8.4007 | 8568.6
1976-03-18 18:00 | 715.2 |  | -4.4444 | -9.0103 | 8599.6
1976-03-18 19:00 | 715.2 |  | -5 | -9.6198 | 8563
1976-03-18 20:00 | 715.2 |  | -5.5556 | -10.2294 | 8532.1
1976-03-18 21:00 | 715.2 |  | -5.5556 | -10.2294 | 8560.2
1976-03-18 22:00 | 715.2 |  | -6.1111 | -10.839 | 8529.3
1976-03-18 23:00 | 715.2 |  | -6.6667 | -11.4485 | 8459.1
1976-03-19 | 715.2 |  | -7.2222 | -12.0581 | 8442.2
1976-03-19 01:00 | 715.2 |  | -6.6667 | -11.4485 | 8306.6
1976-03-19 02:00 | 715.2 |  | -6.6667 | -11.4485 | 7767.3
1976-03-19 03:00 | 715.2 |  | -6.1111 | -10.839 | 7549.3
1976-03-19 04:00 | 715.2 |  | -5.5556 | -10.2294 | 7485.1
1976-03-19 05:00 | 715.2 |  | -6.6667 | -11.4485 | 7753.3
1976-03-19 06:00 | 715.2 |  | -6.6667 | -11.4485 | 8667.1
1976-03-19 07:00 | 715.2 |  | -6.6667 | -11.4485 | 9058.3
1976-03-19 08:00 | 715.2 |  | -10 | -15.1059 | 9089.1
1976-03-19 09:00 | 715.2 |  | -11.1111 | -16.325 | 9131
1976-03-19 10:00 | 715.2 |  | -3.8889 | -8.4007 | 9111.4
1976-03-19 11:00 | 715.2 |  | -3.3333 | -7.7912 | 9091.9
1976-03-19 12:00 | 715.2 |  | -0.55556 | -4.7433 | 9114.2
1976-03-19 13:00 | 715.2 |  | 0.55556 | -3.5242 | 9077.9
1976-03-19 14:00 | 715.2 |  | 1.6667 | -2.3051 | 9041.6
1976-03-19 15:00 | 715.2 |  | 1.1111 | -2.9146 | 9024.8
1976-03-19 16:00 | 715.2 |  | 1.1111 | -2.9146 | 9019.2
1976-03-19 17:00 | 715.2 |  | 0.55556 | -3.5242 | 9024.8
1976-03-19 18:00 | 715.2 |  | 0.55556 | -3.5242 | 9027.6
1976-03-19 19:00 | 715.2 |  | -1.6667 | -5.9625 | 8887.9
1976-03-19 20:00 | 715.2 |  | -3.8889 | -8.4007 | 8681.1
1976-03-19 21:00 | 715.2 |  | -6.6667 | -11.4485 | 8591.7
1976-03-19 22:00 | 715.2 |  | -8.3333 | -13.2772 | 8560.9
1976-03-19 23:00 | 715.2 |  | -9.4444 | -14.4964 | 8510.6
1976-03-20 | 715.2 |  | -8.3333 | -13.2772 | 8477.1
1976-03-20 01:00 | 715.2 |  | -11.1111 | -16.325 | 8307
1976-03-20 02:00 | 715.2 |  | -12.2222 | -17.5442 | 7730.1
1976-03-20 03:00 | 715.2 |  | -10.5556 | -15.7155 | 7304.5
1976-03-20 04:00 | 715.2 |  | -10.5556 | -15.7155 | 7156.1
1976-03-20 05:00 | 715.2 |  | -10.5556 | -15.7155 | 7354.9
1976-03-20 06:00 | 715.2 |  | -12.7778 | -18.1537 | 8242.6
1976-03-20 07:00 | 715.2 |  | -11.6667 | -16.9346 | 8827.8
1976-03-20 08:00 | 715.2 |  | -10.5556 | -15.7155 | 8920.2
1976-03-20 09:00 | 715.2 |  | -7.7778 | -12.6677 | 8965
1976-03-20 10:00 | 715.2 |  | -6.1111 | -10.839 | 8931.4
1976-03-20 11:00 | 715.2 |  | -5 | -9.6198 | 8925.8
1976-03-20 12:00 | 715.2 |  | -2.7778 | -7.1816 | 8925.8
1976-03-20 13:00 | 715.2 |  | 1.1111 | -2.9146 | 8939.8
1976-03-20 14:00 | 715.2 |  | 1.6667 | -2.3051 | 9001.4
1976-03-20 15:00 | 715.2 |  | 1.6667 | -2.3051 | 9032.2
1976-03-20 16:00 | 715.2 |  | 2.2222 | -1.6955 | 8959.4
1976-03-20 17:00 | 715.2 |  | 0.55556 | -3.5242 | 8881
1976-03-20 18:00 | 715.2 |  | 1.1111 | -2.9146 | 8875.4
1976-03-20 19:00 | 715.2 |  | -1.6667 | -5.9625 | 8671
1976-03-20 20:00 | 715.2 |  | -2.7778 | -7.1816 | 8332.2
1976-03-20 21:00 | 715.2 |  | -3.8889 | -8.4007 | 8295.8
1976-03-20 22:00 | 715.2 |  | -3.8889 | -8.4007 | 8279
1976-03-20 23:00 | 715.2 |  | -4.4444 | -9.0103 | 8231.4
1976-03-21 | 715.2 |  | -4.4444 | -9.0103 | 8553.4
1976-03-21 01:00 | 715.2 |  | -4.4444 | -9.0103 | 8493.2
1976-03-21 02:00 | 715.2 |  | -3.8889 | -8.4007 | 7946
1976-03-21 03:00 | 715.2 |  | -4.4444 | -9.0103 | 7671
1976-03-21 04:00 | 715.2 |  | -5.5556 | -10.2294 | 7620.4
1976-03-21 05:00 | 715.2 |  | -6.1111 | -10.839 | 7788.8
1976-03-21 06:00 | 715.2 |  | -5 | -9.6198 | 8524
1976-03-21 07:00 | 715.2 |  | -5 | -9.6198 | 8268.7
1976-03-21 08:00 | 715.2 |  | -6.1111 | -10.839 | 8291.1
1976-03-21 09:00 | 715.2 |  | -5.5556 | -10.2294 | 8263.1
1976-03-21 10:00 | 715.2 |  | -2.7778 | -7.1816 | 8409
1976-03-21 11:00 | 715.2 |  | -1.1111 | -5.3529 | 8526.8
1976-03-21 12:00 | 715.2 |  | 0.55556 | -3.5242 | 8616.6
1976-03-21 13:00 | 715.2 |  | 3.3333 | -0.47639 | 8748.5
1976-03-21 14:00 | 715.2 |  | 3.8889 | 0.13317 | 8829.9
1976-03-21 15:00 | 715.2 |  | 4.4444 | 0.74274 | 8942.2
1976-03-21 16:00 | 715.2 |  | 3.8889 | 0.13317 | 9107.7
1976-03-21 17:00 | 715.2 |  | 3.3333 | -0.47639 | 9161.1
1976-03-21 18:00 | 715.2 |  | 3.3333 | -0.47639 | 9152.6
1976-03-21 19:00 | 715.2 |  | 1.6667 | -2.3051 | 9012.3
1976-03-21 20:00 | 715.2 |  | 0.55556 | -3.5242 | 8914.1
1976-03-21 21:00 | 715.2 |  | -4.4444 | -9.0103 | 8891.7
1976-03-21 22:00 | 715.2 |  | -8.3333 | -13.2772 | 8900.1
1976-03-21 23:00 | 715.2 |  | -9.4444 | -14.4964 | 8731.7
1976-03-22 | 715.2 |  | -10.5556 | -15.7155 | 8664.4
1976-03-22 01:00 | 715.2 |  | -11.1111 | -16.325 | 8295
1976-03-22 02:00 | 715.2 |  | -11.6667 | -16.9346 | 7673.4
1976-03-22 03:00 | 715.2 |  | -10 | -15.1059 | 7355.6
1976-03-22 04:00 | 715.2 |  | -10 | -15.1059 | 7226.2
1976-03-22 05:00 | 715.2 |  | -12.2222 | -17.5442 | 7212.1
1976-03-22 06:00 | 715.2 |  | -14.4444 | -19.9824 | 7352.8
1976-03-22 07:00 | 715.2 |  | -14.4444 | -19.9824 | 8081.2
1976-03-22 08:00 | 715.2 |  | -15 | -20.592 | 8826.5
1976-03-22 09:00 | 715.2 |  | -12.2222 | -17.5442 | 9161.2
1976-03-22 10:00 | 715.2 |  | -5 | -9.6198 | 9051.5
1976-03-22 11:00 | 715.2 |  | -3.8889 | -8.4007 | 8660.6
1976-03-22 12:00 | 715.2 |  | 0.55556 | -3.5242 | 8565
1976-03-22 13:00 | 715.2 |  | 2.2222 | -1.6955 | 8539.6
1976-03-22 14:00 | 715.2 |  | 3.3333 | -0.47639 | 8548.1
1976-03-22 15:00 | 715.2 |  | 2.7778 | -1.086 | 8548.1
1976-03-22 16:00 | 715.2 |  | 2.7778 | -1.086 | 8522.8
1976-03-22 17:00 | 715.2 |  | 2.2222 | -1.6955 | 8511.5
1976-03-22 18:00 | 715.2 |  | 1.1111 | -2.9146 | 8514.3
1976-03-22 19:00 | 715.2 |  | -0.55556 | -4.7433 | 8469.3
1976-03-22 20:00 | 715.2 |  | -1.6667 | -5.9625 | 8432.8
1976-03-22 21:00 | 715.2 |  | -2.2222 | -6.572 | 8472.1
1976-03-22 22:00 | 715.2 |  | -3.3333 | -7.7912 | 8466.5
1976-03-22 23:00 | 715.2 |  | -3.3333 | -7.7912 | 8354
1976-03-23 | 715.2 |  | -3.8889 | -8.4007 | 8297.8
1976-03-23 01:00 | 715.2 |  | -2.7778 | -7.1816 | 8605.5
1976-03-23 02:00 | 715.2 |  | -2.7778 | -7.1816 | 7952.2
1976-03-23 03:00 | 715.2 |  | -2.7778 | -7.1816 | 7642.6
1976-03-23 04:00 | 715.2 |  | -2.7778 | -7.1816 | 7455.1
1976-03-23 05:00 | 715.2 |  | -2.7778 | -7.1816 | 7418.2
1976-03-23 06:00 | 715.2 |  | -2.7778 | -7.1816 | 7668.2
1976-03-23 07:00 | 715.2 |  | -4.4444 | -9.0103 | 8119.8
1976-03-23 08:00 | 715.2 |  | -3.8889 | -8.4007 | 8795.8
1976-03-23 09:00 | 715.2 |  | -2.2222 | -6.572 | 8758.8
1976-03-23 10:00 | 715.2 |  | -1.1111 | -5.3529 | 8724.8
1976-03-23 11:00 | 715.2 |  | 1.6667 | -2.3051 | 8812.8
1976-03-23 12:00 | 715.2 |  | 2.2222 | -1.6955 | 8878.1
1976-03-23 13:00 | 715.2 |  | 3.3333 | -0.47639 | 8895.2
1976-03-23 14:00 | 715.2 |  | 3.3333 | -0.47639 | 8903.7
1976-03-23 15:00 | 715.2 |  | 2.7778 | -1.086 | 8889.5
1976-03-23 16:00 | 715.2 |  | 3.3333 | -0.47639 | 8900.9
1976-03-23 17:00 | 715.2 |  | 3.8889 | 0.13317 | 8690.7
1976-03-23 18:00 | 715.2 |  | 3.3333 | -0.47639 | 8548.7
1976-03-23 19:00 | 715.2 |  | 2.2222 | -1.6955 | 8508.9
1976-03-23 20:00 | 715.2 |  | 0.55556 | -3.5242 | 8460.6
1976-03-23 21:00 | 715.2 |  | -1.1111 | -5.3529 | 8457.8
1976-03-23 22:00 | 715.2 |  | -1.6667 | -5.9625 | 8446.4
1976-03-23 23:00 | 715.2 |  | -2.7778 | -7.1816 | 8352.7
1976-03-24 | 715.2 |  | -1.6667 | -5.9625 | 8369.7
1976-03-24 01:00 | 715.2 |  | -2.7778 | -7.1816 | 8423.6
1976-03-24 02:00 | 715.2 |  | -3.8889 | -8.4007 | 7865.6
1976-03-24 03:00 | 715.2 |  | -3.8889 | -8.4007 | 7600.9
1976-03-24 04:00 | 715.2 |  | -2.2222 | -6.572 | 7595.2
1976-03-24 05:00 | 715.2 |  | -2.2222 | -6.572 | 7791.6
1976-03-24 06:00 | 715.2 |  | -2.2222 | -6.572 | 8227.2
1976-03-24 07:00 | 715.2 |  | -2.7778 | -7.1816 | 8221.5
1976-03-24 08:00 | 715.2 |  | -1.6667 | -5.9625 | 8304
1976-03-24 09:00 | 715.2 |  | -1.6667 | -5.9625 | 8324
1976-03-24 10:00 | 715.2 |  | -1.1111 | -5.3529 | 8409.4
1976-03-24 11:00 | 715.2 |  | -0.55556 | -4.7433 | 8503.3
1976-03-24 12:00 | 715.2 |  | 0.55556 | -3.5242 | 8591.6
1976-03-24 13:00 | 715.2 |  | 0.55556 | -3.5242 | 8591.6
1976-03-24 14:00 | 715.2 |  | 1.1111 | -2.9146 | 8665.6
1976-03-24 15:00 | 715.2 |  | 1.6667 | -2.3051 | 8688.4
1976-03-24 16:00 | 715.2 |  | 1.1111 | -2.9146 | 8685.5
1976-03-24 17:00 | 715.2 |  | 0.55556 | -3.5242 | 8648.5
1976-03-24 18:00 | 715.2 |  | 0.55556 | -3.5242 | 8625.7
1976-03-24 19:00 | 715.2 |  | -0.55556 | -4.7433 | 8546
1976-03-24 20:00 | 715.2 |  | -1.6667 | -5.9625 | 8443.5
1976-03-24 21:00 | 715.2 |  | -3.8889 | -8.4007 | 8491.9
1976-03-24 22:00 | 715.2 |  | -2.2222 | -6.572 | 8719.7
1976-03-24 23:00 | 715.2 |  | -1.6667 | -5.9625 | 8716.8
1976-03-25 | 715.2 |  | -1.6667 | -5.9625 | 8659.9
1976-03-25 01:00 | 715.2 |  | -1.6667 | -5.9625 | 8422.5
1976-03-25 02:00 | 715.2 |  | -2.2222 | -6.572 | 7868.1
1976-03-25 03:00 | 715.2 |  | -2.7778 | -7.1816 | 7641.8
1976-03-25 04:00 | 715.2 |  | -3.3333 | -7.7912 | 7559.7
1976-03-25 05:00 | 715.2 |  | -3.8889 | -8.4007 | 7791.7
1976-03-25 06:00 | 715.2 |  | -3.8889 | -8.4007 | 8711.1
1976-03-25 07:00 | 715.2 |  | -3.8889 | -8.4007 | 8926.1
1976-03-25 08:00 | 715.2 |  | -3.8889 | -8.4007 | 8920.4
1976-03-25 09:00 | 715.2 |  | -4.4444 | -9.0103 | 8863.8
1976-03-25 10:00 | 715.2 |  | -4.4444 | -9.0103 | 8832.7
1976-03-25 11:00 | 715.2 |  | -3.8889 | -8.4007 | 8872.3
1976-03-25 12:00 | 715.2 |  | -3.3333 | -7.7912 | 8858.2
1976-03-25 13:00 | 715.2 |  | -3.3333 | -7.7912 | 8801.6
1976-03-25 14:00 | 715.2 |  | -2.7778 | -7.1816 | 8705.4
1976-03-25 15:00 | 715.2 |  | -2.2222 | -6.572 | 8705.4
1976-03-25 16:00 | 715.2 |  | -2.7778 | -7.1816 | 8719.6
1976-03-25 17:00 | 715.2 |  | -3.3333 | -7.7912 | 8682.8
1976-03-25 18:00 | 715.2 |  | -3.3333 | -7.7912 | 8711.1
1976-03-25 19:00 | 715.2 |  | -5 | -9.6198 | 8730.9
1976-03-25 20:00 | 715.2 |  | -10 | -15.1059 | 8702.6
1976-03-25 21:00 | 715.2 |  | -13.8889 | -19.3729 | 8643.2
1976-03-25 22:00 | 715.2 |  | -15 | -20.592 | 8620.6
1976-03-25 23:00 | 715.2 |  | -16.1111 | -21.8111 | 8493.3
1976-03-26 | 715.2 |  | -15.5556 | -21.2016 | 8470.6
1976-03-26 01:00 | 715.2 |  | -13.8889 | -19.3729 | 8448.4
1976-03-26 02:00 | 715.2 |  | -13.3333 | -18.7633 | 7881.7
1976-03-26 03:00 | 715.2 |  | -13.8889 | -19.3729 | 7626.7
1976-03-26 04:00 | 715.2 |  | -15 | -20.592 | 7564.4
1976-03-26 05:00 | 715.2 |  | -17.2222 | -23.0303 | 7805.2
1976-03-26 06:00 | 715.2 |  | -17.2222 | -23.0303 | 8728.9
1976-03-26 07:00 | 715.2 |  | -15.5556 | -21.2016 | 8802.5
1976-03-26 08:00 | 715.2 |  | -12.2222 | -17.5442 | 8808.2
1976-03-26 09:00 | 715.2 |  | -11.1111 | -16.325 | 8745.9
1976-03-26 10:00 | 715.2 |  | -7.2222 | -12.0581 | 8794
1976-03-26 11:00 | 715.2 |  | -5 | -9.6198 | 8853.5
1976-03-26 12:00 | 715.2 |  | -3.8889 | -8.4007 | 8811
1976-03-26 13:00 | 715.2 |  | -3.3333 | -7.7912 | 8771.4
1976-03-26 14:00 | 715.2 |  | -2.2222 | -6.572 | 8825.2
1976-03-26 15:00 | 715.2 |  | -1.6667 | -5.9625 | 8830.9
1976-03-26 16:00 | 715.2 |  | -2.2222 | -6.572 | 8887.5
1976-03-26 17:00 | 715.2 |  | -3.3333 | -7.7912 | 8955.5
1976-03-26 18:00 | 715.2 |  | -4.4444 | -9.0103 | 8952.7
1976-03-26 19:00 | 715.2 |  | -4.4444 | -9.0103 | 8930
1976-03-26 20:00 | 715.2 |  | -4.4444 | -9.0103 | 8853.5
1976-03-26 21:00 | 715.2 |  | -4.4444 | -9.0103 | 8805.4
1976-03-26 22:00 | 715.2 |  | -5.5556 | -10.2294 | 8791.2
1976-03-26 23:00 | 715.2 |  | -6.6667 | -11.4485 | 8652.4
1976-03-27 | 715.2 |  | -7.2222 | -12.0581 | 8609.9
1976-03-27 01:00 | 715.2 |  | -7.2222 | -12.0581 | 8311
1976-03-27 02:00 | 715.2 |  | -7.2222 | -12.0581 | 7785.6
1976-03-27 03:00 | 715.2 |  | -7.7778 | -12.6677 | 7544.2
1976-03-27 04:00 | 715.2 |  | -7.7778 | -12.6677 | 7459
1976-03-27 05:00 | 715.2 |  | -7.7778 | -12.6677 | 7672
1976-03-27 06:00 | 715.2 |  | -8.3333 | -13.2772 | 8552.4
1976-03-27 07:00 | 715.2 |  | -7.7778 | -12.6677 | 8785.2
1976-03-27 08:00 | 715.2 |  | -6.6667 | -11.4485 | 9145.9
1976-03-27 09:00 | 715.2 |  | -5.5556 | -10.2294 | 9165.8
1976-03-27 10:00 | 715.2 |  | -3.3333 | -7.7912 | 9205.5
1976-03-27 11:00 | 715.2 |  | -1.6667 | -5.9625 | 9228.3
1976-03-27 12:00 | 715.2 |  | -0.55556 | -4.7433 | 9228.3
1976-03-27 13:00 | 715.2 |  | 2.7778 | -1.086 | 9225.4
1976-03-27 14:00 | 715.2 |  | 3.3333 | -0.47639 | 9214.1
1976-03-27 15:00 | 715.2 |  | 3.3333 | -0.47639 | 9162.9
1976-03-27 16:00 | 715.2 |  | 3.8889 | 0.13317 | 9106.1
1976-03-27 17:00 | 715.2 |  | 3.3333 | -0.47639 | 9023.8
1976-03-27 18:00 | 715.2 |  | 2.2222 | -1.6955 | 9066.4
1976-03-27 19:00 | 715.2 |  | 0 | -4.1338 | 8998.2
1976-03-27 20:00 | 715.2 |  | -0.55556 | -4.7433 | 8748.3
1976-03-27 21:00 | 715.2 |  | -2.7778 | -7.1816 | 8779.6
1976-03-27 22:00 | 715.2 |  | -3.3333 | -7.7912 | 8898.8
1976-03-27 23:00 | 715.2 |  | -3.8889 | -8.4007 | 8705.7
1976-03-28 | 715.2 |  | -3.8889 | -8.4007 | 8370.6
1976-03-28 01:00 | 715.2 |  | -6.6667 | -11.4485 | 8546
1976-03-28 02:00 | 715.2 |  | -9.4444 | -14.4964 | 7969.1
1976-03-28 03:00 | 715.2 |  | -12.2222 | -17.5442 | 7682.1
1976-03-28 04:00 | 715.2 |  | -8.3333 | -13.2772 | 7633.3
1976-03-28 05:00 | 715.2 |  | -10.5556 | -15.7155 | 7840
1976-03-28 06:00 | 715.2 |  | -11.6667 | -16.9346 | 8626.3
1976-03-28 07:00 | 715.2 |  | -14.4444 | -19.9824 | 8942
1976-03-28 08:00 | 715.2 |  | -14.4444 | -19.9824 | 9028.1
1976-03-28 09:00 | 715.2 |  | -12.2222 | -17.5442 | 8789.9
1976-03-28 10:00 | 715.2 |  | -5 | -9.6198 | 8798.5
1976-03-28 11:00 | 715.2 |  | -1.6667 | -5.9625 | 8896.1
1976-03-28 12:00 | 715.2 |  | 0.55556 | -3.5242 | 8965
1976-03-28 13:00 | 715.2 |  | 0.55556 | -3.5242 | 8921.9
1976-03-28 14:00 | 715.2 |  | 0.55556 | -3.5242 | 8878.9
1976-03-28 15:00 | 715.2 |  | 2.2222 | -1.6955 | 8853.1
1976-03-28 16:00 | 715.2 |  | 1.6667 | -2.3051 | 8810
1976-03-28 17:00 | 715.2 |  | 0.55556 | -3.5242 | 8726.8
1976-03-28 18:00 | 715.2 |  | -1.1111 | -5.3529 | 8646.4
1976-03-28 19:00 | 715.2 |  | -1.6667 | -5.9625 | 8537.4
1976-03-28 20:00 | 715.2 |  | -2.7778 | -7.1816 | 8488.6
1976-03-28 21:00 | 715.2 |  | -7.2222 | -12.0581 | 8451.3
1976-03-28 22:00 | 715.2 |  | -9.4444 | -14.4964 | 8442.7
1976-03-28 23:00 | 715.2 |  | -11.1111 | -16.325 | 8365.2
1976-03-29 | 715.2 |  | -12.7778 | -18.1537 | 8325
1976-03-29 01:00 | 715.2 |  | -13.8889 | -19.3729 | 8629.5
1976-03-29 02:00 | 715.2 |  | -14.4444 | -19.9824 | 8019.9
1976-03-29 03:00 | 715.2 |  | -15 | -20.592 | 7651.9
1976-03-29 04:00 | 715.2 |  | -15 | -20.592 | 7473.7
1976-03-29 05:00 | 715.2 |  | -16.1111 | -21.8111 | 7502.4
1976-03-29 06:00 | 715.2 |  | -17.7778 | -23.6398 | 7775.5
1976-03-29 07:00 | 715.2 |  | -18.8889 | -24.8589 | 8419.6
1976-03-29 08:00 | 715.2 |  | -16.1111 | -21.8111 | 8652.5
1976-03-29 09:00 | 715.2 |  | -7.7778 | -12.6677 | 8692.7
1976-03-29 10:00 | 715.2 |  | -4.4444 | -9.0103 | 8802
1976-03-29 11:00 | 715.2 |  | -1.1111 | -5.3529 | 8871
1976-03-29 12:00 | 715.2 |  | 0.55556 | -3.5242 | 8963
1976-03-29 13:00 | 715.2 |  | 0.55556 | -3.5242 | 8917
1976-03-29 14:00 | 715.2 |  | 0 | -4.1338 | 8816.3
1976-03-29 15:00 | 715.2 |  | 0 | -4.1338 | 8793.3
1976-03-29 16:00 | 715.2 |  | 0 | -4.1338 | 8761.7
1976-03-29 17:00 | 715.2 |  | -1.1111 | -5.3529 | 8727.2
1976-03-29 18:00 | 715.2 |  | -2.2222 | -6.572 | 8672.6
1976-03-29 19:00 | 715.2 |  | -3.8889 | -8.4007 | 8603.6
1976-03-29 20:00 | 715.2 |  | -5 | -9.6198 | 8557.6
1976-03-29 21:00 | 715.2 |  | -6.1111 | -10.839 | 8566.2
1976-03-29 22:00 | 715.2 |  | -7.2222 | -12.0581 | 8514.5
1976-03-29 23:00 | 715.2 |  | -7.7778 | -12.6677 | 8416.7
1976-03-30 | 715.2 |  | -9.4444 | -14.4964 | 8373.6
1976-03-30 01:00 | 715.2 |  | -10.5556 | -15.7155 | 7990.4
1976-03-30 02:00 | 715.2 |  | -10.5556 | -15.7155 | 7471.7
1976-03-30 03:00 | 715.2 |  | -10.5556 | -15.7155 | 7117.3
1976-03-30 04:00 | 715.2 |  | -10.5556 | -15.7155 | 6909.8
1976-03-30 05:00 | 715.2 |  | -10.5556 | -15.7155 | 6855.1
1976-03-30 06:00 | 715.2 |  | -10.5556 | -15.7155 | 7192.2
1976-03-30 07:00 | 715.2 |  | -21.6667 | -27.9068 | 7676.3
1976-03-30 08:00 | 715.2 |  | -20.5556 | -26.6876 | 8290.1
1976-03-30 09:00 | 715.2 |  | -12.2222 | -17.5442 | 8840.4
1976-03-30 10:00 | 715.2 |  | -10.5556 | -15.7155 | 9131.5
1976-03-30 11:00 | 715.2 |  | -7.7778 | -12.6677 | 9151.7
1976-03-30 12:00 | 715.2 |  | -6.1111 | -10.839 | 9143
1976-03-30 13:00 | 715.2 |  | -6.1111 | -10.839 | 9120
1976-03-30 14:00 | 715.2 |  | -2.7778 | -7.1816 | 9076.7
1976-03-30 15:00 | 715.2 |  | -4.4444 | -9.0103 | 9004.7
1976-03-30 16:00 | 715.2 |  | -4.4444 | -9.0103 | 8947.1
1976-03-30 17:00 | 715.2 |  | -4.4444 | -9.0103 | 8944.2
1976-03-30 18:00 | 715.2 |  | -4.4444 | -9.0103 | 9016.2
1976-03-30 19:00 | 715.2 |  | -5 | -9.6198 | 9010.5
1976-03-30 20:00 | 715.2 |  | -11.6667 | -16.9346 | 8978.8
1976-03-30 21:00 | 715.2 |  | -13.8889 | -19.3729 | 8981.6
1976-03-30 22:00 | 715.2 |  | -15.5556 | -21.2016 | 9004.7
1976-03-30 23:00 | 715.2 |  | -16.6667 | -22.4207 | 8875
1976-03-31 | 715.2 |  | -19.4444 | -25.4685 | 8964.4
1976-03-31 01:00 | 715.2 |  | -19.4444 | -25.4685 | 8587.7
1976-03-31 02:00 | 715.2 |  | -18.3333 | -24.2494 | 8149.3
1976-03-31 03:00 | 715.2 |  | -13.8889 | -19.3729 | 7888.5
1976-03-31 04:00 | 715.2 |  | -13.8889 | -19.3729 | 7814.1
1976-03-31 05:00 | 715.2 |  | -13.8889 | -19.3729 | 7977.4
1976-03-31 06:00 | 715.2 |  | -12.2222 | -17.5442 | 8799.7
1976-03-31 07:00 | 715.2 |  | -12.2222 | -17.5442 | 9283.9
1976-03-31 08:00 | 715.2 |  | -8.3333 | -13.2772 | 9349.8
1976-03-31 09:00 | 715.2 |  | -7.2222 | -12.0581 | 9384.2
1976-03-31 10:00 | 715.2 |  | -6.1111 | -10.839 | 9395.7
1976-03-31 11:00 | 715.2 |  | -5 | -9.6198 | 9415.7
1976-03-31 12:00 | 715.2 |  | -3.8889 | -8.4007 | 9450.1
1976-03-31 13:00 | 715.2 |  | -2.7778 | -7.1816 | 9464.4
1976-03-31 14:00 | 715.2 |  | -1.6667 | -5.9625 | 9407.1
1976-03-31 15:00 | 715.2 |  | -1.1111 | -5.3529 | 9367
1976-03-31 16:00 | 715.2 |  | -0.55556 | -4.7433 | 9369.9
1976-03-31 17:00 | 715.2 |  | -0.55556 | -4.7433 | 9286.8
1976-03-31 18:00 | 715.2 |  | 0 | -4.1338 | 9152.1
1976-03-31 19:00 | 715.2 |  | -0.55556 | -4.7433 | 8954.4
1976-03-31 20:00 | 715.2 |  | -1.1111 | -5.3529 | 8839.8
1976-03-31 21:00 | 715.2 |  | -1.1111 | -5.3529 | 8739.5
1976-03-31 22:00 | 715.2 |  | -1.1111 | -5.3529 | 8730.9
1976-03-31 23:00 | 715.2 |  | -1.6667 | -5.9625 | 8682.2
1976-04-01 | 715.2 |  | -1.6667 | -5.9625 | 8624.9
1976-04-01 01:00 | 715.2 |  | -1.6667 | -5.9625 | 8618.6
1976-04-01 02:00 | 715.2 |  | -1.1111 | -5.3529 | 8139.4
1976-04-01 03:00 | 715.2 |  | -1.1111 | -5.3529 | 7927.1
1976-04-01 04:00 | 715.2 |  | -1.1111 | -5.3529 | 7846.8
1976-04-01 05:00 | 715.2 |  | -1.1111 | -5.3529 | 8059.1
1976-04-01 06:00 | 715.2 |  | -3.3333 | -7.7912 | 8853.8
1976-04-01 07:00 | 715.2 |  | -2.7778 | -7.1816 | 9258.3
1976-04-01 08:00 | 715.2 |  | -5 | -9.6198 | 9376
1976-04-01 09:00 | 715.2 |  | -3.3333 | -7.7912 | 9401.8
1976-04-01 10:00 | 715.2 |  | -0.55556 | -4.7433 | 9338.7
1976-04-01 11:00 | 715.2 |  | 4.4444 | 0.74274 | 9226.8
1976-04-01 12:00 | 715.2 |  | 5 | 1.3523 | 9086.2
1976-04-01 13:00 | 715.2 |  | 6.1111 | 2.5714 | 9014.5
1976-04-01 14:00 | 715.2 |  | 7.2222 | 3.7906 | 9066.1
1976-04-01 15:00 | 715.2 |  | 6.6667 | 3.181 | 9123.5
1976-04-01 16:00 | 715.2 |  | 6.1111 | 2.5714 | 9011.6
1976-04-01 17:00 | 715.2 |  | 5.5556 | 1.9619 | 8914.1
1976-04-01 18:00 | 715.2 |  | 6.1111 | 2.5714 | 8916.9
1976-04-01 19:00 | 715.2 |  | 5.5556 | 1.9619 | 8853.8
1976-04-01 20:00 | 715.2 |  | 3.8889 | 0.13317 | 8839.5
1976-04-01 21:00 | 715.2 |  | 1.1111 | -2.9146 | 8865.3
1976-04-01 22:00 | 715.2 |  | 2.2222 | -1.6955 | 8945.6
1976-04-01 23:00 | 715.2 |  | 0.55556 | -3.5242 | 8787.8
1976-04-02 | 715.2 |  | 0 | -4.1338 | 9143.6
1976-04-02 01:00 | 715.2 |  | -2.2222 | -6.572 | 8746.7
1976-04-02 02:00 | 715.2 |  | -2.7778 | -7.1816 | 8303.4
1976-04-02 03:00 | 715.2 |  | -5 | -9.6198 | 8099
1976-04-02 04:00 | 715.2 |  | -5 | -9.6198 | 7949.3
1976-04-02 05:00 | 715.2 |  | -5.5556 | -10.2294 | 8024.2
1976-04-02 06:00 | 715.2 |  | -5 | -9.6198 | 9092.1
1976-04-02 07:00 | 715.2 |  | -4.4444 | -9.0103 | 9169.9
1976-04-02 08:00 | 715.2 |  | -4.4444 | -9.0103 | 9236.1
1976-04-02 09:00 | 715.2 |  | -0.55556 | -4.7433 | 9230.3
1976-04-02 10:00 | 715.2 |  | 1.6667 | -2.3051 | 9236.1
1976-04-02 11:00 | 715.2 |  | 1.6667 | -2.3051 | 9227.4
1976-04-02 12:00 | 715.2 |  | 3.3333 | -0.47639 | 9270.6
1976-04-02 13:00 | 715.2 |  | 3.8889 | 0.13317 | 9201.5
1976-04-02 14:00 | 715.2 |  | 4.4444 | 0.74274 | 9192.9
1976-04-02 15:00 | 715.2 |  | 4.4444 | 0.74274 | 9385.8
1976-04-02 16:00 | 715.2 |  | 5 | 1.3523 | 9682.3
1976-04-02 17:00 | 715.2 |  | 4.4444 | 0.74274 | 9745.6
1976-04-02 18:00 | 715.2 |  | 3.8889 | 0.13317 | 9716.8
1976-04-02 19:00 | 715.2 |  | 3.3333 | -0.47639 | 9630.4
1976-04-02 20:00 | 715.2 |  | 2.7778 | -1.086 | 9604.5
1976-04-02 21:00 | 715.2 |  | 2.7778 | -1.086 | 9618.9
1976-04-02 22:00 | 715.2 |  | 2.2222 | -1.6955 | 9702.4
1976-04-02 23:00 | 715.2 |  | 1.6667 | -2.3051 | 9584.4
1976-04-03 | 715.2 |  | 1.1111 | -2.9146 | 9463.5
1976-04-03 01:00 | 715.2 |  | 0 | -4.1338 | 8878.4
1976-04-03 02:00 | 715.2 |  | 0.55556 | -3.5242 | 8364.5
1976-04-03 03:00 | 715.2 |  | 0.55556 | -3.5242 | 8133.5
1976-04-03 04:00 | 715.2 |  | 0.55556 | -3.5242 | 8032.5
1976-04-03 05:00 | 715.2 |  | -0.55556 | -4.7433 | 8150.8
1976-04-03 06:00 | 715.2 |  | -1.1111 | -5.3529 | 8838
1976-04-03 07:00 | 715.2 |  | -1.1111 | -5.3529 | 9037.2
1976-04-03 08:00 | 715.2 |  | -0.55556 | -4.7433 | 9386.6
1976-04-03 09:00 | 715.2 |  | 3.8889 | 0.13317 | 9502.1
1976-04-03 10:00 | 715.2 |  | 4.4444 | 0.74274 | 9481.8
1976-04-03 11:00 | 715.2 |  | 4.4444 | 0.74274 | 9525.1
1976-04-03 12:00 | 715.2 |  | 7.2222 | 3.7906 | 9519.4
1976-04-03 13:00 | 715.2 |  | 4.4444 | 0.74274 | 9464.5
1976-04-03 14:00 | 715.2 |  | 3.8889 | 0.13317 | 9479
1976-04-03 15:00 | 715.2 |  | 3.8889 | 0.13317 | 9464.5
1976-04-03 16:00 | 715.2 |  | 7.2222 | 3.7906 | 9403.9
1976-04-03 17:00 | 715.2 |  | 6.1111 | 2.5714 | 9346.1
1976-04-03 18:00 | 715.2 |  | 5 | 1.3523 | 9274
1976-04-03 19:00 | 715.2 |  | 3.8889 | 0.13317 | 9146.9
1976-04-03 20:00 | 715.2 |  | 2.2222 | -1.6955 | 9071.9
1976-04-03 21:00 | 715.2 |  | 1.6667 | -2.3051 | 9074.7
1976-04-03 22:00 | 715.2 |  | 0 | -4.1338 | 9060.3
1976-04-03 23:00 | 715.2 |  | -1.1111 | -5.3529 | 8950.6
1976-04-04 | 715.2 |  | -3.8889 | -8.4007 | 8840.9
1976-04-04 01:00 | 715.2 |  | -5 | -9.6198 | 8979.8
1976-04-04 02:00 | 715.2 |  | -3.3333 | -7.7912 | 8332.5
1976-04-04 03:00 | 715.2 |  | -2.7778 | -7.1816 | 8138.9
1976-04-04 04:00 | 715.2 |  | -3.8889 | -8.4007 | 7956.8
1976-04-04 05:00 | 715.2 |  | -4.4444 | -9.0103 | 8060.9
1976-04-04 06:00 | 715.2 |  | -5.5556 | -10.2294 | 8696.6
1976-04-04 07:00 | 715.2 |  | -5.5556 | -10.2294 | 9416.1
1976-04-04 08:00 | 715.2 |  | -5 | -9.6198 | 9450.8
1976-04-04 09:00 | 715.2 |  | -3.8889 | -8.4007 | 9473.9
1976-04-04 10:00 | 715.2 |  | -0.55556 | -4.7433 | 9479.7
1976-04-04 11:00 | 715.2 |  | 1.6667 | -2.3051 | 9537.5
1976-04-04 12:00 | 715.2 |  | 2.7778 | -1.086 | 9540.3
1976-04-04 13:00 | 715.2 |  | 3.8889 | 0.13317 | 9528.8
1976-04-04 14:00 | 715.2 |  | 4.4444 | 0.74274 | 9540.3
1976-04-04 15:00 | 715.2 |  | 3.8889 | 0.13317 | 9577.9
1976-04-04 16:00 | 715.2 |  | 6.1111 | 2.5714 | 9566.3
1976-04-04 17:00 | 715.2 |  | 1.6667 | -2.3051 | 9153.1
1976-04-04 18:00 | 715.2 |  | 1.1111 | -2.9146 | 8864.2
1976-04-04 19:00 | 715.2 |  | 0.55556 | -3.5242 | 8849.7
1976-04-04 20:00 | 715.2 |  | -2.2222 | -6.572 | 8832.4
1976-04-04 21:00 | 715.2 |  | -3.8889 | -8.4007 | 8864.2
1976-04-04 22:00 | 715.2 |  | -6.6667 | -11.4485 | 8913.3
1976-04-04 23:00 | 715.2 |  | -7.7778 | -12.6677 | 8829.5
1976-04-05 | 715.2 |  | -7.2222 | -12.0581 | 8858.4
1976-04-05 01:00 | 715.2 |  | -7.7778 | -12.6677 | 9369
1976-04-05 02:00 | 715.2 |  | -8.3333 | -13.2772 | 8697
1976-04-05 03:00 | 715.2 |  | -9.4444 | -14.4964 | 8300.2
1976-04-05 04:00 | 715.2 |  | -9.4444 | -14.4964 | 8103.2
1976-04-05 05:00 | 715.2 |  | -10.5556 | -15.7155 | 8027.9
1976-04-05 06:00 | 715.2 |  | -11.6667 | -16.9346 | 8248
1976-04-05 07:00 | 715.2 |  | -12.2222 | -17.5442 | 8731.8
1976-04-05 08:00 | 715.2 |  | -6.1111 | -10.839 | 9102.5
1976-04-05 09:00 | 715.2 |  | -1.6667 | -5.9625 | 8934.5
1976-04-05 10:00 | 715.2 |  | 1.1111 | -2.9146 | 8917.1
1976-04-05 11:00 | 715.2 |  | 3.3333 | -0.47639 | 8937.4
1976-04-05 12:00 | 715.2 |  | 3.8889 | 0.13317 | 9044.6
1976-04-05 13:00 | 715.2 |  | 4.4444 | 0.74274 | 8975.1
1976-04-05 14:00 | 715.2 |  | 5.5556 | 1.9619 | 8995.3
1976-04-05 15:00 | 715.2 |  | 3.8889 | 0.13317 | 8957.7
1976-04-05 16:00 | 715.2 |  | 3.8889 | 0.13317 | 8972.2
1976-04-05 17:00 | 715.2 |  | 5.5556 | 1.9619 | 9018.5
1976-04-05 18:00 | 715.2 |  | 2.7778 | -1.086 | 9070.7
1976-04-05 19:00 | 715.2 |  | 4.4444 | 0.74274 | 9117
1976-04-05 20:00 | 715.3 |  | 2.7778 | -1.086 | 8986.7
1976-04-05 21:00 | 715.3 |  | -2.2222 | -6.572 | 9047.5
1976-04-05 22:00 | 715.3 |  | -5 | -9.6198 | 9455.9
1976-04-05 23:00 | 715.3 |  | -6.6667 | -11.4485 | 9623.9
1976-04-06 | 715.3 |  | -8.8889 | -13.8868 | 9476.2
1976-04-06 01:00 | 715.3 |  | -9.4444 | -14.4964 | 9382.1
1976-04-06 02:00 | 715.3 |  | -9.4444 | -14.4964 | 8719.1
1976-04-06 03:00 | 715.3 |  | -9.4444 | -14.4964 | 8367.2
1976-04-06 04:00 | 715.3 |  | -9.4444 | -14.4964 | 8221.9
1976-04-06 05:00 | 715.3 |  | -9.4444 | -14.4964 | 7777
1976-04-06 06:00 | 715.3 |  | -9.4444 | -14.4964 | 8259.7
1976-04-06 07:00 | 715.3 |  | -15 | -20.592 | 8626
1976-04-06 08:00 | 715.3 |  | -9.4444 | -14.4964 | 8969.2
1976-04-06 09:00 | 715.3 |  | -3.8889 | -8.4007 | 9190.2
1976-04-06 10:00 | 715.3 |  | -3.8889 | -8.4007 | 9100
1976-04-06 11:00 | 715.3 |  | -1.6667 | -5.9625 | 9111.6
1976-04-06 12:00 | 715.3 |  | 0.55556 | -3.5242 | 9100
1976-04-06 13:00 | 715.3 |  | 2.7778 | -1.086 | 9047.7
1976-04-06 14:00 | 715.2 |  | 4.4444 | 0.74274 | 8986.6
1976-04-06 15:00 | 715.2 |  | 5.5556 | 1.9619 | 8957.5
1976-04-06 16:00 | 715.2 |  | 5 | 1.3523 | 8951.7
1976-04-06 17:00 | 715.1 |  | 5.5556 | 1.9619 | 8963.3
1976-04-06 18:00 | 715.1 |  | 3.8889 | 0.13317 | 8954.6
1976-04-06 19:00 | 715 |  | 2.2222 | -1.6955 | 8963.3
1976-04-06 20:00 | 715 |  | 1.6667 | -2.3051 | 8980.8
1976-04-06 21:00 | 715 |  | -3.8889 | -8.4007 | 9004.1
1976-04-06 22:00 | 714.9 |  | -6.1111 | -10.839 | 9039
1976-04-06 23:00 | 714.8 |  | -7.7778 | -12.6677 | 9007
1976-04-07 | 714.8 |  | -8.8889 | -13.8868 | 8966.3
1976-04-07 01:00 | 714.7 |  | -9.4444 | -14.4964 | 9020.6
1976-04-07 02:00 | 714.7 |  | -10.5556 | -15.7155 | 8394.7
1976-04-07 03:00 | 714.7 |  | -10.5556 | -15.7155 | 8094.9
1976-04-07 04:00 | 714.6 |  | -13.3333 | -18.7633 | 7993
1976-04-07 05:00 | 714.6 |  | -13.3333 | -18.7633 | 8132.8
1976-04-07 06:00 | 714.6 |  | -13.8889 | -19.3729 | 8528.6
1976-04-07 07:00 | 714.7 |  | -13.8889 | -19.3729 | 9241.8
1976-04-07 08:00 | 714.7 |  | -7.2222 | -12.0581 | 9302.9
1976-04-07 09:00 | 714.7 |  | -4.4444 | -9.0103 | 9343.7
1976-04-07 10:00 | 714.8 |  | -1.6667 | -5.9625 | 9393.2
1976-04-07 11:00 | 714.8 |  | 0.55556 | -3.5242 | 9460.1
1976-04-07 12:00 | 714.9 |  | 1.6667 | -2.3051 | 9448.5
1976-04-07 13:00 | 715 |  | 3.8889 | 0.13317 | 9358.3
1976-04-07 14:00 | 715.1 |  | 3.8889 | 0.13317 | 9323.3
1976-04-07 15:00 | 715.2 |  | 3.3333 | -0.47639 | 9300
1976-04-07 16:00 | 715.3 |  | 2.7778 | -1.086 | 9314.6
1976-04-07 17:00 | 715.5 |  | 2.2222 | -1.6955 | 9367
1976-04-07 18:00 | 715.6 |  | 2.2222 | -1.6955 | 9364.1
1976-04-07 19:00 | 715.8 |  | 1.1111 | -2.9146 | 9335
1976-04-07 20:00 | 715.9 |  | 1.1111 | -2.9146 | 9492.2
1976-04-07 21:00 | 716.1 |  | 0 | -4.1338 | 9562
1976-04-07 22:00 | 716.3 |  | -1.1111 | -5.3529 | 9521.3
1976-04-07 23:00 | 716.5 |  | -1.1111 | -5.3529 | 9468.9
1976-04-08 | 716.7 |  | -1.6667 | -5.9625 | 9498
1976-04-08 01:00 | 716.9 |  | -1.6667 | -5.9625 | 8883.2
1976-04-08 02:00 | 717.1 |  | -1.6667 | -5.9625 | 8275.5
1976-04-08 03:00 | 717.2 |  | -2.2222 | -6.572 | 8009.6
1976-04-08 04:00 | 717.3 |  | -3.3333 | -7.7912 | 7927.8
1976-04-08 05:00 | 717.3 |  | -3.8889 | -8.4007 | 8085.6
1976-04-08 06:00 | 717.3 |  | -2.7778 | -7.1816 | 8681.6
1976-04-08 07:00 | 717.2 |  | -2.7778 | -7.1816 | 9347.8
1976-04-08 08:00 | 717.1 |  | 0 | -4.1338 | 10008.1
1976-04-08 09:00 | 717 |  | -1.1111 | -5.3529 | 9888.3
1976-04-08 10:00 | 716.8 |  | 0 | -4.1338 | 9929.2
1976-04-08 11:00 | 716.5 |  | 1.6667 | -2.3051 | 9902.9
1976-04-08 12:00 | 716.2 |  | 3.3333 | -0.47639 | 9891.3
1976-04-08 13:00 | 715.9 |  | 4.4444 | 0.74274 | 9862
1976-04-08 14:00 | 715.6 |  | 4.4444 | 0.74274 | 9841.6
1976-04-08 15:00 | 715.1 |  | 5.5556 | 1.9619 | 9751
1976-04-08 16:00 | 714.7 |  | 5 | 1.3523 | 9715.9
1976-04-08 17:00 | 714.2 |  | 4.4444 | 0.74274 | 9613.7
1976-04-08 18:00 | 713.7 |  | 5 | 1.3523 | 9713
1976-04-08 19:00 | 713.1 |  | 4.4444 | 0.74274 | 9803.6
1976-04-08 20:00 | 712.4 |  | 2.7778 | -1.086 | 9607.8
1976-04-08 21:00 | 711.8 |  | 2.7778 | -1.086 | 9707.2
1976-04-08 22:00 | 711.1 |  | 2.2222 | -1.6955 | 9800.7
1976-04-08 23:00 | 710.3 |  | 1.6667 | -2.3051 | 9663.3
1976-04-09 | 709.5 |  | 0.55556 | -3.5242 | 9254.3
1976-04-09 01:00 | 708.8 |  | 0.55556 | -3.5242 | 9106.1
1976-04-09 02:00 | 708.2 |  | 0.55556 | -3.5242 | 8529.4
1976-04-09 03:00 | 707.8 |  | -1.6667 | -5.9625 | 8227.9
1976-04-09 04:00 | 707.5 |  | -1.1111 | -5.3529 | 8104.9
1976-04-09 05:00 | 707.4 |  | -1.1111 | -5.3529 | 8292.3
1976-04-09 06:00 | 707.5 |  | -1.6667 | -5.9625 | 9018.3
1976-04-09 07:00 | 707.7 |  | -1.1111 | -5.3529 | 10200.9
1976-04-09 08:00 | 708.1 |  | -0.55556 | -4.7433 | 10159.9
1976-04-09 09:00 | 708.7 |  | 1.6667 | -2.3051 | 9510.1
1976-04-09 10:00 | 709.4 |  | 3.8889 | 0.13317 | 9249.5
1976-04-09 11:00 | 710.3 |  | 4.4444 | 0.74274 | 9293.5
1976-04-09 12:00 | 711.3 |  | 5 | 1.3523 | 9313.9
1976-04-09 13:00 | 712.5 |  | 6.6667 | 3.181 | 9299.3
1976-04-09 14:00 | 713.9 |  | 7.2222 | 3.7906 | 9293.5
1976-04-09 15:00 | 715.4 |  | 7.2222 | 3.7906 | 9343.2
1976-04-09 16:00 | 717.1 |  | 8.3333 | 5.0097 | 9454.5
1976-04-09 17:00 | 719 |  | 7.2222 | 3.7906 | 9486.7
1976-04-09 18:00 | 721 |  | 5.5556 | 1.9619 | 9474.9
1976-04-09 19:00 | 723.2 |  | 5.5556 | 1.9619 | 9460.3
1976-04-09 20:00 | 725.5 |  | 3.3333 | -0.47639 | 9442.7
1976-04-09 21:00 | 728 |  | 3.3333 | -0.47639 | 9422.3
1976-04-09 22:00 | 730.7 |  | 1.6667 | -2.3051 | 9393
1976-04-09 23:00 | 733.5 |  | 1.6667 | -2.3051 | 9270
1976-04-10 | 736.5 |  | 2.7778 | -1.086 | 9220.3
1976-04-10 01:00 | 739.5 |  | 2.7778 | -1.086 | 9347.2
1976-04-10 02:00 | 742.2 |  | 0.55556 | -3.5242 | 8698.7
1976-04-10 03:00 | 744.8 |  | 0.55556 | -3.5242 | 8417
1976-04-10 04:00 | 747.2 |  | 1.1111 | -2.9146 | 8308.4
1976-04-10 05:00 | 749.5 |  | 0.55556 | -3.5242 | 8449.3
1976-04-10 06:00 | 751.5 |  | -1.1111 | -5.3529 | 9200.5
1976-04-10 07:00 | 753.3 |  | -0.55556 | -4.7433 | 9887.1
1976-04-10 08:00 | 754.9 |  | 0 | -4.1338 | 10098.4
1976-04-10 09:00 | 756.4 |  | 1.6667 | -2.3051 | 10113
1976-04-10 10:00 | 757.7 |  | 3.3333 | -0.47639 | 10063.1
1976-04-10 11:00 | 758.7 |  | 5 | 1.3523 | 10077.8
1976-04-10 12:00 | 759.6 |  | 5 | 1.3523 | 10033.8
1976-04-10 13:00 | 760.3 |  | 5.5556 | 1.9619 | 9951.6
1976-04-10 14:00 | 760.8 |  | 5.5556 | 1.9619 | 9834.3
1976-04-10 15:00 | 761.1 |  | 6.1111 | 2.5714 | 9772.6
1976-04-10 16:00 | 761.2 |  | 5.5556 | 1.9619 | 9758
1976-04-10 17:00 | 761.1 |  | 3.8889 | 0.13317 | 9696.4
1976-04-10 18:00 | 760.8 |  | 2.7778 | -1.086 | 9593.7
1976-04-10 19:00 | 760.3 |  | 3.3333 | -0.47639 | 9520.3
1976-04-10 20:00 | 759.7 |  | 3.3333 | -0.47639 | 9464.5
1976-04-10 21:00 | 758.8 |  | 2.2222 | -1.6955 | 9455.7
1976-04-10 22:00 | 757.8 |  | 2.2222 | -1.6955 | 9482.1
1976-04-10 23:00 | 756.6 |  | 0.55556 | -3.5242 | 9402.9
1976-04-11 | 755.2 |  | 1.1111 | -2.9146 | 9408.8
1976-04-11 01:00 | 753.7 |  | 0.55556 | -3.5242 | 9636.4
1976-04-11 02:00 | 752.5 |  | -0.55556 | -4.7433 | 9077.2
1976-04-11 03:00 | 751.5 |  | -0.55556 | -4.7433 | 8809.4
1976-04-11 04:00 | 750.6 |  | -0.55556 | -4.7433 | 8735.8
1976-04-11 05:00 | 749.9 |  | -1.1111 | -5.3529 | 8812.3
1976-04-11 06:00 | 749.4 |  | -1.6667 | -5.9625 | 9589.3
1976-04-11 07:00 | 749.1 |  | -1.1111 | -5.3529 | 9904.2
1976-04-11 08:00 | 749 |  | 0 | -4.1338 | 9980.7
1976-04-11 09:00 | 749.1 |  | 1.1111 | -2.9146 | 9665.8
1976-04-11 10:00 | 749.4 |  | 2.7778 | -1.086 | 9486.3
1976-04-11 11:00 | 749.8 |  | 4.4444 | 0.74274 | 9506.9
1976-04-11 12:00 | 750.5 |  | 5 | 1.3523 | 9518.7
1976-04-11 13:00 | 751.3 |  | 6.1111 | 2.5714 | 9486.3
1976-04-11 14:00 | 752.3 |  | 6.6667 | 3.181 | 9453.9
1976-04-11 15:00 | 753.6 |  | 7.2222 | 3.7906 | 9406.8
1976-04-11 16:00 | 754.9 |  | 7.2222 | 3.7906 | 9406.8
1976-04-11 17:00 | 756.5 |  | 5.5556 | 1.9619 | 9436.3
1976-04-11 18:00 | 758.3 |  | 4.4444 | 0.74274 | 9380.3
1976-04-11 19:00 | 760.3 |  | 3.3333 | -0.47639 | 9345
1976-04-11 20:00 | 762.4 |  | 2.7778 | -1.086 | 9330.3
1976-04-11 21:00 | 764.7 |  | 0.55556 | -3.5242 | 9315.6
1976-04-11 22:00 | 767.3 |  | 2.2222 | -1.6955 | 9336.2
1976-04-11 23:00 | 770 |  | 1.1111 | -2.9146 | 9327.4
1976-04-12 | 772.9 |  | 1.1111 | -2.9146 | 9262.6
1976-04-12 01:00 | 775.8 |  | -0.55556 | -4.7433 | 9586.6
1976-04-12 02:00 | 778.6 |  | 0 | -4.1338 | 8990.8
1976-04-12 03:00 | 781.2 |  | 0 | -4.1338 | 8710.6
1976-04-12 04:00 | 783.7 |  | -1.6667 | -5.9625 | 8527.8
1976-04-12 05:00 | 786.1 |  | -0.55556 | -4.7433 | 8551.3
1976-04-12 06:00 | 788.3 |  | 0 | -4.1338 | 8681.1
1976-04-12 07:00 | 790.4 |  | 0 | -4.1338 | 9067.5
1976-04-12 08:00 | 792.3 |  | 0 | -4.1338 | 9374.2
1976-04-12 09:00 | 794.1 |  | 2.2222 | -1.6955 | 9846.1
1976-04-12 10:00 | 795.8 |  | 2.7778 | -1.086 | 9878.6
1976-04-12 11:00 | 797.3 |  | 3.3333 | -0.47639 | 9905.1
1976-04-12 12:00 | 798.7 |  | 3.8889 | 0.13317 | 9999.5
1976-04-12 13:00 | 799.9 |  | 3.8889 | 0.13317 | 10067.4
1976-04-12 14:00 | 801 |  | 3.8889 | 0.13317 | 9757.7
1976-04-12 15:00 | 802 |  | 3.8889 | 0.13317 | 9598.4
1976-04-12 16:00 | 802.8 |  | 3.8889 | 0.13317 | 9577.8
1976-04-12 17:00 | 803.4 |  | 3.3333 | -0.47639 | 9545.3
1976-04-12 18:00 | 804 |  | 2.7778 | -1.086 | 9445
1976-04-12 19:00 | 804.4 |  | 1.6667 | -2.3051 | 9380.1
1976-04-12 20:00 | 804.6 |  | 0.55556 | -3.5242 | 9386
1976-04-12 21:00 | 804.7 |  | 0.55556 | -3.5242 | 9383.1
1976-04-12 22:00 | 804.7 |  | 0.55556 | -3.5242 | 9418.5
1976-04-12 23:00 | 804.5 |  | 0 | -4.1338 | 9380.1
1976-04-13 | 804.2 |  | 0 | -4.1338 | 9312.3
1976-04-13 01:00 | 803.8 |  | -0.55556 | -4.7433 | 9609.6
1976-04-13 02:00 | 803.3 |  | -0.55556 | -4.7433 | 8917.6
1976-04-13 03:00 | 802.8 |  | -0.55556 | -4.7433 | 8497.7
1976-04-13 04:00 | 802.3 |  | -0.55556 | -4.7433 | 8272.9
1976-04-13 05:00 | 801.7 |  | -0.55556 | -4.7433 | 8222.7
1976-04-13 06:00 | 801.1 |  | -0.55556 | -4.7433 | 8358.7
1976-04-13 07:00 | 800.4 |  | -1.1111 | -5.3529 | 8678.1
1976-04-13 08:00 | 799.7 |  | -0.55556 | -4.7433 | 9009.3
1976-04-13 09:00 | 798.9 |  | -0.55556 | -4.7433 | 9680.6
1976-04-13 10:00 | 798.1 |  | 0 | -4.1338 | 10085.7
1976-04-13 11:00 | 797.3 |  | 0 | -4.1338 | 9934.9
1976-04-13 12:00 | 796.4 |  | 1.1111 | -2.9146 | 9651
1976-04-13 13:00 | 795.4 |  | 2.2222 | -1.6955 | 9458.8
1976-04-13 14:00 | 794.4 |  | 2.7778 | -1.086 | 9355.3
1976-04-13 15:00 | 793.4 |  | 3.3333 | -0.47639 | 9349.4
1976-04-13 16:00 | 792.3 |  | 3.3333 | -0.47639 | 9358.2
1976-04-13 17:00 | 791.2 |  | 4.4444 | 0.74274 | 9405.5
1976-04-13 18:00 | 790 |  | 3.8889 | 0.13317 | 9435.1
1976-04-13 19:00 | 788.8 |  | 3.3333 | -0.47639 | 9446.9
1976-04-13 20:00 | 787.6 |  | 2.2222 | -1.6955 | 9455.8
1976-04-13 21:00 | 786.3 |  | 1.1111 | -2.9146 | 9411.5
1976-04-13 22:00 | 784.9 |  | 0.55556 | -3.5242 | 9426.2
1976-04-13 23:00 | 783.6 |  | -0.55556 | -4.7433 | 9373
1976-04-14 | 782.1 |  | -1.1111 | -5.3529 | 9328.7
1976-04-14 01:00 | 780.8 |  | -1.6667 | -5.9625 | 9148.6
1976-04-14 02:00 | 779.8 |  | -1.6667 | -5.9625 | 8588.3
1976-04-14 03:00 | 779.2 |  | -2.2222 | -6.572 | 8309.6
1976-04-14 04:00 | 778.9 |  | -2.7778 | -7.1816 | 8185.1
1976-04-14 05:00 | 778.8 |  | -2.7778 | -7.1816 | 8288.8
1976-04-14 06:00 | 779.1 |  | -3.3333 | -7.7912 | 8952.9
1976-04-14 07:00 | 779.8 |  | -3.8889 | -8.4007 | 9800.8
1976-04-14 08:00 | 780.7 |  | -2.2222 | -6.572 | 9934.2
1976-04-14 09:00 | 781.9 |  | -0.55556 | -4.7433 | 10079.4
1976-04-14 10:00 | 783.5 |  | 0.55556 | -3.5242 | 10082.4
1976-04-14 11:00 | 785.4 |  | 1.1111 | -2.9146 | 10115
1976-04-14 12:00 | 787.6 |  | 1.1111 | -2.9146 | 10165.4
1976-04-14 13:00 | 790.2 |  | 1.6667 | -2.3051 | 10177.3
1976-04-14 14:00 | 793 |  | 2.2222 | -1.6955 | 10245.5
1976-04-14 15:00 | 796.2 |  | 2.7778 | -1.086 | 10319.6
1976-04-14 16:00 | 799.7 |  | 2.7778 | -1.086 | 10358.1
1976-04-14 17:00 | 803.5 |  | 3.3333 | -0.47639 | 10399.6
1976-04-14 18:00 | 807.6 |  | 1.6667 | -2.3051 | 10435.2
1976-04-14 19:00 | 812.1 |  | 0.55556 | -3.5242 | 10426.3
1976-04-14 20:00 | 816.9 |  | 0 | -4.1338 | 10458.9
1976-04-14 21:00 | 821.9 |  | -2.2222 | -6.572 | 10426.3
1976-04-14 22:00 | 827.4 |  | -3.8889 | -8.4007 | 10423.3
1976-04-14 23:00 | 833.1 |  | -5.5556 | -10.2294 | 10316.6
1976-04-15 | 839.1 |  | -7.2222 | -12.0581 | 10058.7
1976-04-15 01:00 | 845.1 |  | -9.4444 | -14.4964 | 9122.3
1976-04-15 02:00 | 850.8 |  | -11.1111 | -16.325 | 8657.7
1976-04-15 03:00 | 856 |  | -12.2222 | -17.5442 | 8473.1
1976-04-15 04:00 | 860.8 |  | -12.7778 | -18.1537 | 8374.8
1976-04-15 05:00 | 865.3 |  | -12.7778 | -18.1537 | 8556.5
1976-04-15 06:00 | 869.3 |  | -13.8889 | -19.3729 | 9452.9
1976-04-15 07:00 | 873 |  | -13.8889 | -19.3729 | 9658.4
1976-04-15 08:00 | 876.2 |  | -11.1111 | -16.325 | 9750.7
1976-04-15 09:00 | 879.1 |  | -5.5556 | -10.2294 | 9741.8
1976-04-15 10:00 | 881.6 |  | -3.3333 | -7.7912 | 9709
1976-04-15 11:00 | 883.6 |  | -1.6667 | -5.9625 | 9741.8
1976-04-15 12:00 | 885.3 |  | -0.55556 | -4.7433 | 9786.5
1976-04-15 13:00 | 886.6 |  | 0.55556 | -3.5242 | 9807.3
1976-04-15 14:00 | 887.5 |  | 1.1111 | -2.9146 | 9795.4
1976-04-15 15:00 | 888 |  | 1.6667 | -2.3051 | 9756.7
1976-04-15 16:00 | 888.2 |  | 1.1111 | -2.9146 | 9732.8
1976-04-15 17:00 | 887.9 |  | 1.1111 | -2.9146 | 9700.1
1976-04-15 18:00 | 887.2 |  | 1.6667 | -2.3051 | 9685.2
1976-04-15 19:00 | 886.2 |  | 1.1111 | -2.9146 | 9688.2
1976-04-15 20:00 | 884.7 |  | -1.1111 | -5.3529 | 9691.2
1976-04-15 21:00 | 882.9 |  | -1.6667 | -5.9625 | 9706
1976-04-15 22:00 | 880.6 |  | -2.7778 | -7.1816 | 9697.1
1976-04-15 23:00 | 878 |  | -3.3333 | -7.7912 | 9682.2
1976-04-16 | 875 |  | -3.3333 | -7.7912 | 9598.8
1976-04-16 01:00 | 872 |  | -3.3333 | -7.7912 | 9269.8
1976-04-16 02:00 | 869.4 |  | -3.8889 | -8.4007 | 8646.5
1976-04-16 03:00 | 867.2 |  | -3.3333 | -7.7912 | 8509.4
1976-04-16 04:00 | 865.4 |  | -3.3333 | -7.7912 | 8518.3
1976-04-16 05:00 | 864 |  | -3.8889 | -8.4007 | 8679.3
1976-04-16 06:00 | 863.1 |  | -3.8889 | -8.4007 | 9544.1
1976-04-16 07:00 | 862.5 |  | -3.8889 | -8.4007 | 9738
1976-04-16 08:00 | 862.4 |  | -2.2222 | -6.572 | 9818.5
1976-04-16 09:00 | 862.7 |  | -0.55556 | -4.7433 | 9863.2
1976-04-16 10:00 | 863.4 |  | 0.55556 | -3.5242 | 9881.1
1976-04-16 11:00 | 864.5 |  | 1.6667 | -2.3051 | 9899
1976-04-16 12:00 | 866 |  | 1.6667 | -2.3051 | 9890
1976-04-16 13:00 | 867.9 |  | 3.3333 | -0.47639 | 9881.1
1976-04-16 14:00 | 870.3 |  | 4.4444 | 0.74274 | 9881.1
1976-04-16 15:00 | 873 |  | 5 | 1.3523 | 10009.3
1976-04-16 16:00 | 876.2 |  | 5.5556 | 1.9619 | 10033.2
1976-04-16 17:00 | 879.8 |  | 5.5556 | 1.9619 | 9991.4
1976-04-16 18:00 | 883.8 |  | 5 | 1.3523 | 9902
1976-04-16 19:00 | 888.2 |  | 4.4444 | 0.74274 | 9842.3
1976-04-16 20:00 | 893 |  | 2.7778 | -1.086 | 9779.7
1976-04-16 21:00 | 898.2 |  | 1.1111 | -2.9146 | 9797.6
1976-04-16 22:00 | 903.9 |  | 1.1111 | -2.9146 | 9785.7
1976-04-16 23:00 | 909.9 |  | 1.1111 | -2.9146 | 9720.1
1976-04-17 | 916.4 |  | 1.1111 | -2.9146 | 9639.6
1976-04-17 01:00 | 922.9 |  | 1.1111 | -2.9146 | 9442.9
1976-04-17 02:00 | 928.9 |  | 1.1111 | -2.9146 | 8943.5
1976-04-17 03:00 | 934.5 |  | 1.1111 | -2.9146 | 8713.3
1976-04-17 04:00 | 939.8 |  | 1.1111 | -2.9146 | 8668.5
1976-04-17 05:00 | 944.6 |  | 1.1111 | -2.9146 | 8856.8
1976-04-17 06:00 | 948.9 |  | 1.1111 | -2.9146 | 9712
1976-04-17 07:00 | 952.9 |  | -6.6667 | -11.4485 | 10025.9
1976-04-17 08:00 | 956.5 |  | -2.7778 | -7.1816 | 10040.9
1976-04-17 09:00 | 959.6 |  | -0.55556 | -4.7433 | 10002
1976-04-17 10:00 | 962.3 |  | 1.1111 | -2.9146 | 9933.3
1976-04-17 11:00 | 964.6 |  | 1.6667 | -2.3051 | 9873.5
1976-04-17 12:00 | 966.5 |  | 2.7778 | -1.086 | 9807.7
1976-04-17 13:00 | 968 |  | 5.5556 | 1.9619 | 9780.8
1976-04-17 14:00 | 969 |  | 7.2222 | 3.7906 | 9783.8
1976-04-17 15:00 | 969.6 |  | 7.2222 | 3.7906 | 9768.8
1976-04-17 16:00 | 969.9 |  | 7.7778 | 4.4001 | 9819.6
1976-04-17 17:00 | 969.7 |  | 8.3333 | 5.0097 | 9918.3
1976-04-17 18:00 | 969.1 |  | 7.7778 | 4.4001 | 9918.3
1976-04-17 19:00 | 968 |  | 7.2222 | 3.7906 | 9864.5
1976-04-17 20:00 | 966.6 |  | 5.5556 | 1.9619 | 9855.5
1976-04-17 21:00 | 964.7 |  | 1.6667 | -2.3051 | 9837.6
1976-04-17 22:00 | 962.4 |  | 1.6667 | -2.3051 | 9864.5
1976-04-17 23:00 | 959.7 |  | 1.6667 | -2.3051 | 9816.6
1976-04-18 | 956.6 |  | -3.8889 | -8.4007 | 9721
1976-04-18 01:00 | 953.5 |  | -3.8889 | -8.4007 | 9554.9
1976-04-18 02:00 | 950.8 |  | -3.8889 | -8.4007 | 8973.2
1976-04-18 03:00 | 948.5 |  | -7.2222 | -12.0581 | 8733.4
1976-04-18 04:00 | 946.6 |  | -7.2222 | -12.0581 | 8598.4
1976-04-18 05:00 | 945.2 |  | -6.6667 | -11.4485 | 8790.3
1976-04-18 06:00 | 944.1 |  | -6.6667 | -11.4485 | 9602.9
1976-04-18 07:00 | 943.5 |  | -6.6667 | -11.4485 | 9920.7
1976-04-18 08:00 | 943.3 |  | -0.55556 | -4.7433 | 9902.7
1976-04-18 09:00 | 943.5 |  | 2.7778 | -1.086 | 9821.8
1976-04-18 10:00 | 944.1 |  | 3.8889 | 0.13317 | 9755.8
1976-04-18 11:00 | 945.1 |  | 5 | 1.3523 | 9725.8
1976-04-18 12:00 | 946.6 |  | 6.6667 | 3.181 | 9689.8
1976-04-18 13:00 | 948.4 |  | 7.7778 | 4.4001 | 9695.8
1976-04-18 14:00 | 950.7 |  | 7.2222 | 3.7906 | 9707.8
1976-04-18 15:00 | 953.4 |  | 7.7778 | 4.4001 | 9740.8
1976-04-18 16:00 | 956.5 |  | 7.7778 | 4.4001 | 9764.8
1976-04-18 17:00 | 960 |  | 7.7778 | 4.4001 | 9806.8
1976-04-18 18:00 | 963.9 |  | 6.6667 | 3.181 | 9785.8
1976-04-18 19:00 | 968.2 |  | 7.2222 | 3.7906 | 9749.8
1976-04-18 20:00 | 973 |  | 5.5556 | 1.9619 | 9755.8
1976-04-18 21:00 | 978.1 |  | 3.8889 | 0.13317 | 9794.8
1976-04-18 22:00 | 983.7 |  | 2.7778 | -1.086 | 9806.8
1976-04-18 23:00 | 989.7 |  | 1.1111 | -2.9146 | 9830.8
1976-04-19 | 996.1 |  | -1.1111 | -5.3529 | 9746.8
1976-04-19 01:00 | 1003 |  | -2.2222 | -6.572 | 9807.8
1976-04-19 02:00 | 1009 |  | -2.2222 | -6.572 | 9101.4
1976-04-19 03:00 | 1014 |  | 0 | -4.1338 | 8767.7
1976-04-19 04:00 | 1019 |  | 0 | -4.1338 | 8608.3
1976-04-19 05:00 | 1024 |  | -2.2222 | -6.572 | 8662.4
1976-04-19 06:00 | 1029 |  | -2.7778 | -7.1816 | 8830.8
1976-04-19 07:00 | 1033 |  | -2.2222 | -6.572 | 9104.4
1976-04-19 08:00 | 1036 |  | 0.55556 | -3.5242 | 9432.1
1976-04-19 09:00 | 1039 |  | 2.7778 | -1.086 | 10412.1
1976-04-19 10:00 | 1042 |  | 3.3333 | -0.47639 | 10243.7
1976-04-19 11:00 | 1045 |  | 4.4444 | 0.74274 | 10318.9
1976-04-19 12:00 | 1047 |  | 7.2222 | 3.7906 | 10279.8
1976-04-19 13:00 | 1048 |  | 8.8889 | 5.6192 | 10123.5
1976-04-19 14:00 | 1049 |  | 8.8889 | 5.6192 | 10042.3
1976-04-19 15:00 | 1050 |  | 10 | 6.8384 | 9991.2
1976-04-19 16:00 | 1051 |  | 10 | 6.8384 | 9970.2
1976-04-19 17:00 | 1051 |  | 8.3333 | 5.0097 | 9958.2
1976-04-19 18:00 | 1050 |  | 7.7778 | 4.4001 | 9922.1
1976-04-19 19:00 | 1049 |  | 7.2222 | 3.7906 | 9886
1976-04-19 20:00 | 1048 |  | 5.5556 | 1.9619 | 10276.8
1976-04-19 21:00 | 1047 |  | 4.4444 | 0.74274 | 10532.4
1976-04-19 22:00 | 1045 |  | 3.3333 | -0.47639 | 10454.2
1976-04-19 23:00 | 1042 |  | 2.7778 | -1.086 | 10472.2
1976-04-20 | 1039 |  | 2.2222 | -1.6955 | 10610.5
1976-04-20 01:00 | 1037 |  | 1.6667 | -2.3051 | 9595
1976-04-20 02:00 | 1034 |  | 1.6667 | -2.3051 | 8948.5
1976-04-20 03:00 | 1032 |  | 1.6667 | -2.3051 | 8613.1
1976-04-20 04:00 | 1030 |  | 1.6667 | -2.3051 | 8452.9
1976-04-20 05:00 | 1029 |  | 1.6667 | -2.3051 | 8462
1976-04-20 06:00 | 1028 |  | 1.6667 | -2.3051 | 8610.1
1976-04-20 07:00 | 1027 |  | -1.1111 | -5.3529 | 8516.4
1976-04-20 08:00 | 1027 |  | -0.55556 | -4.7433 | 8706.7
1976-04-20 09:00 | 1027 |  | -0.55556 | -4.7433 | 9697.8
1976-04-20 10:00 | 1027 |  | 1.6667 | -2.3051 | 9936.5
1976-04-20 11:00 | 1028 |  | 2.2222 | -1.6955 | 9924.4
1976-04-20 12:00 | 1029 |  | 2.2222 | -1.6955 | 9885.1
1976-04-20 13:00 | 1030 |  | 3.3333 | -0.47639 | 9845.8
1976-04-20 14:00 | 1032 |  | 3.3333 | -0.47639 | 9833.7
1976-04-20 15:00 | 1034 |  | 5.5556 | 1.9619 | 9833.7
1976-04-20 16:00 | 1036 |  | 5 | 1.3523 | 9851.9
1976-04-20 17:00 | 1039 |  | 5 | 1.3523 | 9894.2
1976-04-20 18:00 | 1042 |  | 4.4444 | 0.74274 | 9924.4
1976-04-20 19:00 | 1046 |  | 3.8889 | 0.13317 | 9933.4
1976-04-20 20:00 | 1049 |  | 3.8889 | 0.13317 | 9954.6
1976-04-20 21:00 | 1054 |  | 2.2222 | -1.6955 | 9954.6
1976-04-20 22:00 | 1058 |  | 2.2222 | -1.6955 | 9912.3
1976-04-20 23:00 | 1063 |  | 0 | -4.1338 | 9885.1
1976-04-21 | 1068 |  | -1.6667 | -5.9625 | 9876
1976-04-21 01:00 | 1074 |  | -2.2222 | -6.572 | 9223.3
1976-04-21 02:00 | 1079 |  | -1.9444 | -6.2672 | 8667.1
1976-04-21 03:00 | 1084 |  | -1.6667 | -5.9625 | 8416.2
1976-04-21 04:00 | 1089 |  | -1.6667 | -5.9625 | 8313.4
1976-04-21 05:00 | 1093 |  | -1.6667 | -5.9625 | 8497.8
1976-04-21 06:00 | 1098 |  | -1.6667 | -5.9625 | 9353.2
1976-04-21 07:00 | 1102 |  | -1.1111 | -5.3529 | 9839.9
1976-04-21 08:00 | 1107 |  | -0.55556 | -4.7433 | 9906.4
1976-04-21 09:00 | 1111 |  | 1.1111 | -2.9146 | 9776.4
1976-04-21 10:00 | 1114 |  | 1.6667 | -2.3051 | 9646.4
1976-04-21 11:00 | 1118 |  | 2.7778 | -1.086 | 9610.2
1976-04-21 12:00 | 1122 |  | 3.8889 | 0.13317 | 9622.3
1976-04-21 13:00 | 1125 |  | 5 | 1.3523 | 9625.3
1976-04-21 14:00 | 1129 |  | 5.5556 | 1.9619 | 9607.1
1976-04-21 15:00 | 1132 |  | 4.4444 | 0.74274 | 9619.2
1976-04-21 16:00 | 1135 |  | 3.3333 | -0.47639 | 9643.4
1976-04-21 17:00 | 1137 |  | 3.3333 | -0.47639 | 9703.9
1976-04-21 18:00 | 1140 |  | 3.3333 | -0.47639 | 9670.6
1976-04-21 19:00 | 1142 |  | 3.3333 | -0.47639 | 9643.4
1976-04-21 20:00 | 1145 |  | 2.7778 | -1.086 | 9655.5
1976-04-21 21:00 | 1147 |  | 2.2222 | -1.6955 | 9670.6
1976-04-21 22:00 | 1149 |  | 0.55556 | -3.5242 | 9649.5
1976-04-21 23:00 | 1151 |  | -0.55556 | -4.7433 | 9549.7
1976-04-22 | 1152 |  | -0.55556 | -4.7433 | 9365.3
1976-04-22 01:00 | 1154 |  | -1.1111 | -5.3529 | 9121.7
1976-04-22 02:00 | 1156 |  | -0.55556 | -4.7433 | 8558.8
1976-04-22 03:00 | 1158 |  | -0.55556 | -4.7433 | 8555.8
1976-04-22 04:00 | 1161 |  | -0.55556 | -4.7433 | 8498.3
1976-04-22 05:00 | 1164 |  | -1.1111 | -5.3529 | 8767.7
1976-04-22 06:00 | 1167 |  | -1.1111 | -5.3529 | 9581.7
1976-04-22 07:00 | 1171 |  | 0.55556 | -3.5242 | 10108.2
1976-04-22 08:00 | 1174 |  | 2.2222 | -1.6955 | 10286.8
1976-04-22 09:00 | 1178 |  | 3.3333 | -0.47639 | 10153.6
1976-04-22 10:00 | 1183 |  | 3.8889 | 0.13317 | 10153.6
1976-04-22 11:00 | 1187 |  | 3.3333 | -0.47639 | 10196
1976-04-22 12:00 | 1192 |  | 4.4444 | 0.74274 | 10156.7
1976-04-22 13:00 | 1197 |  | 4.4444 | 0.74274 | 10129.4
1976-04-22 14:00 | 1203 |  | 5 | 1.3523 | 10090.1
1976-04-22 15:00 | 1209 |  | 5.5556 | 1.9619 | 10111.3
1976-04-22 16:00 | 1215 |  | 7.2222 | 3.7906 | 10168.8
1976-04-22 17:00 | 1221 |  | 6.6667 | 3.181 | 10205.1
1976-04-22 18:00 | 1227 |  | 6.6667 | 3.181 | 10126.4
1976-04-22 19:00 | 1234 |  | 6.1111 | 2.5714 | 10065.9
1976-04-22 20:00 | 1241 |  | 4.4444 | 0.74274 | 9923.6
1976-04-22 21:00 | 1249 |  | 2.7778 | -1.086 | 9860.1
1976-04-22 22:00 | 1257 |  | 0.55556 | -3.5242 | 9863.1
1976-04-22 23:00 | 1265 |  | -0.55556 | -4.7433 | 9745.1
1976-04-23 | 1273 |  | -1.6667 | -5.9625 | 9490.9
1976-04-23 01:00 | 1281 |  | -2.7778 | -7.1816 | 8436.2
1976-04-23 02:00 | 1290 |  | -3.3333 | -7.7912 | 7905.1
1976-04-23 03:00 | 1298 |  | -3.8889 | -8.4007 | 7641.1
1976-04-23 04:00 | 1306 |  | -4.4444 | -9.0103 | 7595.6
1976-04-23 05:00 | 1313 |  | -6.6667 | -11.4485 | 7798.9
1976-04-23 06:00 | 1321 |  | -6.1111 | -10.839 | 8563.7
1976-04-23 07:00 | 1329 |  | -2.7778 | -7.1816 | 10075.1
1976-04-23 08:00 | 1336 |  | 0 | -4.1338 | 10208.6
1976-04-23 09:00 | 1343 |  | 2.2222 | -1.6955 | 9732.1
1976-04-23 10:00 | 1350 |  | 2.2222 | -1.6955 | 9522.7
1976-04-23 11:00 | 1357 |  | 4.4444 | 0.74274 | 9477.2
1976-04-23 12:00 | 1364 |  | 5.5556 | 1.9619 | 9489.4
1976-04-23 13:00 | 1370 |  | 8.3333 | 5.0097 | 9540.9
1976-04-23 14:00 | 1377 |  | 8.8889 | 5.6192 | 9589.5
1976-04-23 15:00 | 1383 |  | 10 | 6.8384 | 9616.8
1976-04-23 16:00 | 1389 |  | 9.4444 | 6.2288 | 9671.4
1976-04-23 17:00 | 1395 |  | 9.4444 | 6.2288 | 9805
1976-04-23 18:00 | 1401 |  | 8.8889 | 5.6192 | 9965.8
1976-04-23 19:00 | 1406 |  | 7.7778 | 4.4001 | 10062.9
1976-04-23 20:00 | 1412 |  | 6.9444 | 3.4858 | 10059.9
1976-04-23 21:00 | 1417 |  | 6.1111 | 2.5714 | 10035.6
1976-04-23 22:00 | 1422 |  | 2.2222 | -1.6955 | 10029.6
1976-04-23 23:00 | 1428 |  | -1.1111 | -5.3529 | 10041.7
1976-04-24 | 1432 |  | -2.7778 | -7.1816 | 9950.7
1976-04-24 01:00 | 1437 |  | -3.3333 | -7.7912 | 9547.6
1976-04-24 02:00 | 1443 |  | -3.8889 | -8.4007 | 8956.6
1976-04-24 03:00 | 1448 |  | -4.4444 | -9.0103 | 8719
1976-04-24 04:00 | 1454 |  | -5 | -9.6198 | 8609.4
1976-04-24 05:00 | 1461 |  | -5 | -9.6198 | 8746.5
1976-04-24 06:00 | 1467 |  | -4.4444 | -9.0103 | 9535.4
1976-04-24 07:00 | 1474 |  | -2.7778 | -7.1816 | 9955.7
1976-04-24 08:00 | 1482 |  | -1.1111 | -5.3529 | 10156.7
1976-04-24 09:00 | 1489 |  | 2.7778 | -1.086 | 10726.3
1976-04-24 10:00 | 1497 |  | 4.4444 | 0.74274 | 10717.2
1976-04-24 11:00 | 1505 |  | 4.4444 | 0.74274 | 10680.7
1976-04-24 12:00 | 1514 |  | 6.1111 | 2.5714 | 10665.4
1976-04-24 13:00 | 1523 |  | 6.1111 | 2.5714 | 10692.8
1976-04-24 14:00 | 1532 |  | 5.5556 | 1.9619 | 10184.2
1976-04-24 15:00 | 1542 |  | 5 | 1.3523 | 10016.6
1976-04-24 16:00 | 1552 |  | 4.4444 | 0.74274 | 10095.8
1976-04-24 17:00 | 1562 |  | 2.7778 | -1.086 | 10135.4
1976-04-24 18:00 | 1573 |  | 1.1111 | -2.9146 | 10095.8
1976-04-24 19:00 | 1584 |  | 0 | -4.1338 | 10065.4
1976-04-24 20:00 | 1595 |  | -1.1111 | -5.3529 | 10117.2
1976-04-24 21:00 | 1607 |  | -2.2222 | -6.572 | 10132.4
1976-04-24 22:00 | 1618 |  | -2.7778 | -7.1816 | 10168.9
1976-04-24 23:00 | 1631 |  | -2.7778 | -7.1816 | 10114.1
1976-04-25 | 1643 |  | -2.7778 | -7.1816 | 10013.6
1976-04-25 01:00 | 1656 |  | -3.3333 | -7.7912 | 10060.5
1976-04-25 02:00 | 1668 |  | -3.8889 | -8.4007 | 9443.5
1976-04-25 03:00 | 1680 |  | -4.4444 | -9.0103 | 9086.2
1976-04-25 04:00 | 1692 |  | -4.4444 | -9.0103 | 8994.5
1976-04-25 05:00 | 1703 |  | -5 | -9.6198 | 9128.9
1976-04-25 06:00 | 1714 |  | -5.5556 | -10.2294 | 9956.6
1976-04-25 07:00 | 1725 |  | -3.8889 | -8.4007 | 10167.4
1976-04-25 08:00 | 1736 |  | -2.7778 | -7.1816 | 10234.6
1976-04-25 09:00 | 1746 |  | -1.6667 | -5.9625 | 10246.8
1976-04-25 10:00 | 1756 |  | -1.1111 | -5.3529 | 10127.7
1976-04-25 11:00 | 1766 |  | -1.1111 | -5.3529 | 10112.4
1976-04-25 12:00 | 1775 |  | -0.55556 | -4.7433 | 10097.1
1976-04-25 13:00 | 1784 |  | 0 | -4.1338 | 10078.8
1976-04-25 14:00 | 1793 |  | 0 | -4.1338 | 10057.4
1976-04-25 15:00 | 1801 |  | 0 | -4.1338 | 9965.8
1976-04-25 16:00 | 1810 |  | 0.55556 | -3.5242 | 9736.7
1976-04-25 17:00 | 1817 |  | 0 | -4.1338 | 9657.3
1976-04-25 18:00 | 1825 |  | 0 | -4.1338 | 9645.1
1976-04-25 19:00 | 1832 |  | 0 | -4.1338 | 9623.7
1976-04-25 20:00 | 1839 |  | -0.55556 | -4.7433 | 9626.8
1976-04-25 21:00 | 1846 |  | 0.55556 | -3.5242 | 9639
1976-04-25 22:00 | 1853 |  | 0 | -4.1338 | 9629.8
1976-04-25 23:00 | 1859 |  | 0 | -4.1338 | 9620.7
1976-04-26 | 1865 |  | 0.55556 | -3.5242 | 9571.8
1976-04-26 01:00 | 1870 |  | 0 | -4.1338 | 9637.2
1976-04-26 02:00 | 1876 |  | 0 | -4.1338 | 9453.7
1976-04-26 03:00 | 1881 |  | 0 | -4.1338 | 9117.4
1976-04-26 04:00 | 1887 |  | 2.2222 | -1.6955 | 8970.6
1976-04-26 05:00 | 1892 |  | 1.6667 | -2.3051 | 8949.2
1976-04-26 06:00 | 1898 |  | 0.55556 | -3.5242 | 9175.5
1976-04-26 07:00 | 1903 |  | 0.55556 | -3.5242 | 9080.7
1976-04-26 08:00 | 1909 |  | 1.1111 | -2.9146 | 9649.4
1976-04-26 09:00 | 1914 |  | 1.1111 | -2.9146 | 9701.4
1976-04-26 10:00 | 1919 |  | 1.1111 | -2.9146 | 9640.3
1976-04-26 11:00 | 1925 |  | 2.7778 | -1.086 | 9628
1976-04-26 12:00 | 1930 |  | 3.3333 | -0.47639 | 9618.8
1976-04-26 13:00 | 1935 |  | 3.3333 | -0.47639 | 9649.4
1976-04-26 14:00 | 1940 |  | 5.5556 | 1.9619 | 9753.4
1976-04-26 15:00 | 1945 |  | 0 | -4.1338 | 9832.9
1976-04-26 16:00 | 1951 |  | 0 | -4.1338 | 9924.6
1976-04-26 17:00 | 1956 |  | 6.6667 | 3.181 | 10065.3
1976-04-26 18:00 | 1961 |  | 5.5556 | 1.9619 | 10120.3
1976-04-26 19:00 | 1966 |  | 4.4444 | 0.74274 | 10172.3
1976-04-26 20:00 | 1970 |  | 3.3333 | -0.47639 | 10184.6
1976-04-26 21:00 | 1975 |  | 3.3333 | -0.47639 | 10169.3
1976-04-26 22:00 | 1980 |  | 3.8889 | 0.13317 | 10163.2
1976-04-26 23:00 | 1985 |  | 3.3333 | -0.47639 | 10218.2
1976-04-27 | 1990 |  | 2.2222 | -1.6955 | 10043.9
1976-04-27 01:00 | 1995 |  | 1.6667 | -2.3051 | 10007.7
1976-04-27 02:00 | 2000 |  | 1.6667 | -2.3051 | 9363.2
1976-04-27 03:00 | 2006 |  | 1.6667 | -2.3051 | 8970.3
1976-04-27 04:00 | 2012 |  | 1.6667 | -2.3051 | 8838.3
1976-04-27 05:00 | 2019 |  | 1.6667 | -2.3051 | 8780
1976-04-27 06:00 | 2027 |  | 1.1111 | -2.9146 | 8838.3
1976-04-27 07:00 | 2034 |  | 1.6667 | -2.3051 | 8853.7
1976-04-27 08:00 | 2042 |  | 6.1111 | 2.5714 | 9240.4
1976-04-27 09:00 | 2051 |  | 7.2222 | 3.7906 | 9814.3
1976-04-27 10:00 | 2060 |  | 7.7778 | 4.4001 | 9820.4
1976-04-27 11:00 | 2070 |  | 7.7778 | 4.4001 | 9875.7
1976-04-27 12:00 | 2080 |  | 8.3333 | 5.0097 | 9964.7
1976-04-27 13:00 | 2090 |  | 8.8889 | 5.6192 | 9992.3
1976-04-27 14:00 | 2101 |  | 8.8889 | 5.6192 | 9952.4
1976-04-27 15:00 | 2113 |  | 10 | 6.8384 | 9927.9
1976-04-27 16:00 | 2125 |  | 10.5556 | 7.4479 | 9946.3
1976-04-27 17:00 | 2137 |  | 9.4444 | 6.2288 | 9998.4
1976-04-27 18:00 | 2150 |  | 10.5556 | 7.4479 | 10090.5
1976-04-27 19:00 | 2163 |  | 10 | 6.8384 | 10096.7
1976-04-27 20:00 | 2177 |  | 8.8889 | 5.6192 | 9970.8
1976-04-27 21:00 | 2191 |  | 7.2222 | 3.7906 | 9961.6
1976-04-27 22:00 | 2206 |  | 4.4444 | 0.74274 | 9927.9
1976-04-27 23:00 | 2221 |  | 3.3333 | -0.47639 | 9891
1976-04-28 | 2237 |  | 2.2222 | -1.6955 | 9768.3
1976-04-28 01:00 | 2252 |  | 1.1111 | -2.9146 | 9748.2
1976-04-28 02:00 | 2268 |  | 0.55556 | -3.5242 | 9105.8
1976-04-28 03:00 | 2284 |  | -0.55556 | -4.7433 | 8866
1976-04-28 04:00 | 2299 |  | -1.1111 | -5.3529 | 8798.4
1976-04-28 05:00 | 2315 |  | -1.1111 | -5.3529 | 8887.6
1976-04-28 06:00 | 2330 |  | -1.1111 | -5.3529 | 9616
1976-04-28 07:00 | 2345 |  | 0.55556 | -3.5242 | 10986.9
1976-04-28 08:00 | 2360 |  | 5 | 1.3523 | 10894.7
1976-04-28 09:00 | 2375 |  | 8.3333 | 5.0097 | 10996.2
1976-04-28 10:00 | 2390 |  | 8.8889 | 5.6192 | 10900.9
1976-04-28 11:00 | 2405 |  | 11.1111 | 8.0575 | 10513.6
1976-04-28 12:00 | 2420 |  | 12.7778 | 9.8862 | 10402.9
1976-04-28 13:00 | 2435 |  | 13.8889 | 11.1053 | 10384.5
1976-04-28 14:00 | 2449 |  | 13.3333 | 10.4958 | 10356.8
1976-04-28 15:00 | 2464 |  | 13.3333 | 10.4958 | 10387.5
1976-04-28 16:00 | 2478 |  | 14.4444 | 11.7149 | 10452.1
1976-04-28 17:00 | 2493 |  | 14.4444 | 11.7149 | 10572
1976-04-28 18:00 | 2507 |  | 14.4444 | 11.7149 | 10550.5
1976-04-28 19:00 | 2521 |  | 13.3333 | 10.4958 | 10381.4
1976-04-28 20:00 | 2535 |  | 10 | 6.8384 | 10326.1
1976-04-28 21:00 | 2549 |  | 7.7778 | 4.4001 | 10307.6
1976-04-28 22:00 | 2563 |  | 3.8889 | 0.13317 | 10313.8
1976-04-28 23:00 | 2577 |  | 1.6667 | -2.3051 | 10289.2
1976-04-29 | 2591 |  | 0.55556 | -3.5242 | 10153.9
1976-04-29 01:00 | 2605 |  | -0.55556 | -4.7433 | 9790.7
1976-04-29 02:00 | 2618 |  | -1.1111 | -5.3529 | 9214
1976-04-29 03:00 | 2632 |  | -1.1111 | -5.3529 | 8951.8
1976-04-29 04:00 | 2645 |  | -2.2222 | -6.572 | 8856.2
1976-04-29 05:00 | 2658 |  | -2.2222 | -6.572 | 9078.3
1976-04-29 06:00 | 2671 |  | -1.6667 | -5.9625 | 9781.5
1976-04-29 07:00 | 2684 |  | 2.2222 | -1.6955 | 10950.4
1976-04-29 08:00 | 2697 |  | 6.1111 | 2.5714 | 10808.6
1976-04-29 09:00 | 2710 |  | 7.2222 | 3.7906 | 10805.5
1976-04-29 10:00 | 2723 |  | 8.3333 | 5.0097 | 10700.6
1976-04-29 11:00 | 2735 |  | 10 | 6.8384 | 10524.8
1976-04-29 12:00 | 2748 |  | 11.6667 | 8.6671 | 10373.7
1976-04-29 13:00 | 2760 |  | 12.7778 | 9.8862 | 10364.4
1976-04-29 14:00 | 2772 |  | 13.8889 | 11.1053 | 10386
1976-04-29 15:00 | 2784 |  | 13.3333 | 10.4958 | 10367.5
1976-04-29 16:00 | 2796 |  | 13.3333 | 10.4958 | 10373.7
1976-04-29 17:00 | 2808 |  | 13.3333 | 10.4958 | 10367.5
1976-04-29 18:00 | 2820 |  | 13.8889 | 11.1053 | 10336.7
1976-04-29 19:00 | 2832 |  | 13.8889 | 11.1053 | 10290.4
1976-04-29 20:00 | 2843 |  | 12.7778 | 9.8862 | 10256.5
1976-04-29 21:00 | 2855 |  | 8.8889 | 5.6192 | 10241
1976-04-29 22:00 | 2866 |  | 5.5556 | 1.9619 | 10241
1976-04-29 23:00 | 2878 |  | 2.2222 | -1.6955 | 10234.9
1976-04-30 | 2889 |  | 0 | -4.1338 | 10225.6
1976-04-30 01:00 | 2900 |  | -0.55556 | -4.7433 | 10010.4
1976-04-30 02:00 | 2912 |  | -1.1111 | -5.3529 | 9441.5
1976-04-30 03:00 | 2925 |  | -1.1111 | -5.3529 | 9107.6
1976-04-30 04:00 | 2937 |  | -2.2222 | -6.572 | 9033.4
1976-04-30 05:00 | 2951 |  | -2.7778 | -7.1816 | 9218.9
1976-04-30 06:00 | 2965 |  | -3.8889 | -8.4007 | 9886.8
1976-04-30 07:00 | 2979 |  | 2.7778 | -1.086 | 10696.9
1976-04-30 08:00 | 2994 |  | 7.2222 | 3.7906 | 10585.5
1976-04-30 09:00 | 3010 |  | 10.5556 | 7.4479 | 10430.9
1976-04-30 10:00 | 3026 |  | 12.7778 | 9.8862 | 10254.7
1976-04-30 11:00 | 3042 |  | 14.4444 | 11.7149 | 10199
1976-04-30 12:00 | 3060 |  | 14.4444 | 11.7149 | 10134.1
1976-04-30 13:00 | 3077 |  | 14.4444 | 11.7149 | 10121.7
1976-04-30 14:00 | 3095 |  | 14.4444 | 11.7149 | 10143.4
1976-04-30 15:00 | 3114 |  | 13.8889 | 11.1053 | 10226.9
1976-04-30 16:00 | 3133 |  | 15.5556 | 12.934 | 10322.7
1976-04-30 17:00 | 3153 |  | 16.1111 | 13.5436 | 10418.6
1976-04-30 18:00 | 3173 |  | 13.8889 | 11.1053 | 10375.3
1976-04-30 19:00 | 3194 |  | 15.5556 | 12.934 | 10304.2
1976-04-30 20:00 | 3215 |  | 13.8889 | 11.1053 | 10291.8
1976-04-30 21:00 | 3237 |  | 8.8889 | 5.6192 | 10341.3
1976-04-30 22:00 | 3259 |  | 4.4444 | 0.74274 | 10350.6
1976-04-30 23:00 | 3282 |  | 1.6667 | -2.3051 | 10372.2
1976-05-01 | 3305 |  | 1.1111 | -2.9146 | 10332
1976-05-01 01:00 | 3329 |  | 0 | -4.1338 | 10080.7
1976-05-01 02:00 | 3353 |  | -1.1111 | -5.3529 | 9479.3
1976-05-01 03:00 | 3378 |  | -1.6667 | -5.9625 | 9265.4
1976-05-01 04:00 | 3404 |  | -2.2222 | -6.572 | 9200.3
1976-05-01 05:00 | 3430 |  | -2.2222 | -6.572 | 9364.6
1976-05-01 06:00 | 3457 |  | -2.7778 | -7.1816 | 10006.3
1976-05-01 07:00 | 3485 |  | 3.3333 | -0.47639 | 10350.5
1976-05-01 08:00 | 3513 |  | 8.3333 | 5.0097 | 10449.7
1976-05-01 09:00 | 3542 |  | 10.5556 | 7.4479 | 10623.3
1976-05-01 10:00 | 3571 |  | 12.7778 | 9.8862 | 10623.3
1976-05-01 11:00 | 3601 |  | 13.3333 | 10.4958 | 10623.3
1976-05-01 12:00 | 3631 |  | 14.4444 | 11.7149 | 10654.3
1976-05-01 13:00 | 3663 |  | 14.4444 | 11.7149 | 10663.6
1976-05-01 14:00 | 3694 |  | 12.7778 | 9.8862 | 10738
1976-05-01 15:00 | 3727 |  | 13.8889 | 11.1053 | 10725.6
1976-05-01 16:00 | 3760 |  | 13.8889 | 11.1053 | 10682.2
1976-05-01 17:00 | 3793 |  | 15 | 12.3244 | 10638.8
1976-05-01 18:00 | 3828 |  | 14.4444 | 11.7149 | 10573.7
1976-05-01 19:00 | 3862 |  | 12.7778 | 9.8862 | 10471.4
1976-05-01 20:00 | 3898 |  | 12.2222 | 9.2766 | 10403.2
1976-05-01 21:00 | 3934 |  | 10 | 6.8384 | 10359.8
1976-05-01 22:00 | 3970 |  | 8.8889 | 5.6192 | 10294.7
1976-05-01 23:00 | 4008 |  | 7.2222 | 3.7906 | 10285.4
1976-05-02 | 4046 |  | 7.7778 | 4.4001 | 10229.5
1976-05-02 01:00 | 4084 |  | 6.1111 | 2.5714 | 10069.3
1976-05-02 02:00 | 4121 |  | 3.8889 | 0.13317 | 9587.9
1976-05-02 03:00 | 4158 |  | 3.8889 | 0.13317 | 9240
1976-05-02 04:00 | 4195 |  | 2.7778 | -1.086 | 9190.4
1976-05-02 05:00 | 4232 |  | 2.2222 | -1.6955 | 9345.7
1976-05-02 06:00 | 4268 |  | 2.2222 | -1.6955 | 9973.1
1976-05-02 07:00 | 4303 |  | 2.2222 | -1.6955 | 10594.3
1976-05-02 08:00 | 4339 |  | 3.3333 | -0.47639 | 10588
1976-05-02 09:00 | 4374 |  | 4.4444 | 0.74274 | 10628.4
1976-05-02 10:00 | 4408 |  | 6.1111 | 2.5714 | 10616
1976-05-02 11:00 | 4442 |  | 7.7778 | 4.4001 | 10622.2
1976-05-02 12:00 | 4476 |  | 8.3333 | 5.0097 | 10507.3
1976-05-02 13:00 | 4510 |  | 9.4444 | 6.2288 | 10246.4
1976-05-02 14:00 | 4543 |  | 9.4444 | 6.2288 | 10190.5
1976-05-02 15:00 | 4575 |  | 10.5556 | 7.4479 | 10190.5
1976-05-02 16:00 | 4607 |  | 11.6667 | 8.6671 | 10187.4
1976-05-02 17:00 | 4639 |  | 11.6667 | 8.6671 | 10181.2
1976-05-02 18:00 | 4671 |  | 12.2222 | 9.2766 | 10162.5
1976-05-02 19:00 | 4702 |  | 11.1111 | 8.0575 | 10153.2
1976-05-02 20:00 | 4733 |  | 11.1111 | 8.0575 | 10147
1976-05-02 21:00 | 4763 |  | 7.2222 | 3.7906 | 10150.1
1976-05-02 22:00 | 4793 |  | 5 | 1.3523 | 10153.2
1976-05-02 23:00 | 4823 |  | 4.4444 | 0.74274 | 10168.7
1976-05-03 | 4852 |  | 2.2222 | -1.6955 | 10137.7
1976-05-03 01:00 | 4881 |  | 2.2222 | -1.6955 | 10195.8
1976-05-03 02:00 | 4912 |  | 1.6667 | -2.3051 | 9906.5
1976-05-03 03:00 | 4943 |  | 0.55556 | -3.5242 | 9536.3
1976-05-03 04:00 | 4975 |  | 0.55556 | -3.5242 | 9383.8
1976-05-03 05:00 | 5008 |  | 0.55556 | -3.5242 | 9430.5
1976-05-03 06:00 | 5042 |  | 1.1111 | -2.9146 | 9505.2
1976-05-03 07:00 | 5077 |  | 6.1111 | 2.5714 | 9505.2
1976-05-03 08:00 | 5113 |  | 7.2222 | 3.7906 | 10142.9
1976-05-03 09:00 | 5150 |  | 6.1111 | 2.5714 | 10261.1
1976-05-03 10:00 | 5187 |  | 6.6667 | 3.181 | 10429.1
1976-05-03 11:00 | 5226 |  | 7.2222 | 3.7906 | 10466.5
1976-05-03 12:00 | 5265 |  | 8.3333 | 5.0097 | 10472.7
1976-05-03 13:00 | 5306 |  | 10.5556 | 7.4479 | 10494.5
1976-05-03 14:00 | 5347 |  | 12.7778 | 9.8862 | 10494.5
1976-05-03 15:00 | 5389 |  | 12.7778 | 9.8862 | 10488.2
1976-05-03 16:00 | 5432 |  | 12.7778 | 9.8862 | 10466.5
1976-05-03 17:00 | 5476 |  | 13.3333 | 10.4958 | 10466.5
1976-05-03 18:00 | 5521 |  | 12.2222 | 9.2766 | 10472.7
1976-05-03 19:00 | 5567 |  | 11.6667 | 8.6671 | 10488.2
1976-05-03 20:00 | 5613 |  | 10.5556 | 7.4479 | 10494.5
1976-05-03 21:00 | 5661 |  | 8.3333 | 5.0097 | 10450.9
1976-05-03 22:00 | 5710 |  | 9.4444 | 6.2288 | 10475.8
1976-05-03 23:00 | 5759 |  | 7.7778 | 4.4001 | 10432.2
1976-05-04 | 5809 |  | 7.2222 | 3.7906 | 10183.4
1976-05-04 01:00 | 5861 |  | 7.2222 | 3.7906 | 10436.9
1976-05-04 02:00 | 5913 |  | 7.2222 | 3.7906 | 9707.7
1976-05-04 03:00 | 5967 |  | 7.2222 | 3.7906 | 9268.3
1976-05-04 04:00 | 6021 |  | 7.2222 | 3.7906 | 9059.5
1976-05-04 05:00 | 6077 |  | 7.2222 | 3.7906 | 9012.7
1976-05-04 06:00 | 6134 |  | 3.3333 | -0.47639 | 8966
1976-05-04 07:00 | 6192 |  | 3.3333 | -0.47639 | 8782.1
1976-05-04 08:00 | 6251 |  | 4.4444 | 0.74274 | 9380.4
1976-05-04 09:00 | 6311 |  | 7.2222 | 3.7906 | 10452.5
1976-05-04 10:00 | 6373 |  | 6.6667 | 3.181 | 10542.9
1976-05-04 11:00 | 6435 |  | 8.3333 | 5.0097 | 10477.4
1976-05-04 12:00 | 6498 |  | 10 | 6.8384 | 10449.4
1976-05-04 13:00 | 6563 |  | 11.1111 | 8.0575 | 10399.5
1976-05-04 14:00 | 6629 |  | 11.6667 | 8.6671 | 10387.1
1976-05-04 15:00 | 6696 |  | 8.3333 | 5.0097 | 10396.4
1976-05-04 16:00 | 6764 |  | 7.7778 | 4.4001 | 10502.4
1976-05-04 17:00 | 6833 |  | 6.6667 | 3.181 | 10620.8
1976-05-04 18:00 | 6903 |  | 6.1111 | 2.5714 | 10620.8
1976-05-04 19:00 | 6974 |  | 8.3333 | 5.0097 | 10564.7
1976-05-04 20:00 | 7046 |  | 7.7778 | 4.4001 | 10436.9
1976-05-04 21:00 | 7120 |  | 6.6667 | 3.181 | 10299.8
1976-05-04 22:00 | 7194 |  | 4.4444 | 0.74274 | 10237.5
1976-05-04 23:00 | 7270 |  | 2.7778 | -1.086 | 10212.5
1976-05-05 | 7347 |  | 2.7778 | -1.086 | 10193.8
1976-05-05 01:00 | 7424 |  | 4.4444 | 0.74274 | 9645.4
1976-05-05 02:00 | 7500 |  | 4.4444 | 0.74274 | 9367.7
1976-05-05 03:00 | 7574 |  | 3.3333 | -0.47639 | 8999.5
1976-05-05 04:00 | 7648 |  | 1.6667 | -2.3051 | 8924.6
1976-05-05 05:00 | 7721 |  | 1.6667 | -2.3051 | 9174.3
1976-05-05 06:00 | 7793 |  | 1.6667 | -2.3051 | 9595.5
1976-05-05 07:00 | 7864 |  | 4.4444 | 0.74274 | 10044.8
1976-05-05 08:00 | 7934 |  | 7.2222 | 3.7906 | 10154
1976-05-05 09:00 | 8003 |  | 8.3333 | 5.0097 | 9944.9
1976-05-05 10:00 | 8071 |  | 9.4444 | 6.2288 | 9757.7
1976-05-05 11:00 | 8138 |  | 10 | 6.8384 | 9692.2
1976-05-05 12:00 | 8204 |  | 11.1111 | 8.0575 | 9673.5
1976-05-05 13:00 | 8270 |  | 11.6667 | 8.6671 | 9689.1
1976-05-05 14:00 | 8334 |  | 11.1111 | 8.0575 | 9754.6
1976-05-05 15:00 | 8397 |  | 11.6667 | 8.6671 | 9785.8
1976-05-05 16:00 | 8459 |  | 11.6667 | 8.6671 | 9782.7
1976-05-05 17:00 | 8520 |  | 10 | 6.8384 | 9907.5
1976-05-05 18:00 | 8580 |  | 9.4444 | 6.2288 | 10216.4
1976-05-05 19:00 | 8640 |  | 10.5556 | 7.4479 | 10481.6
1976-05-05 20:00 | 8698 |  | 10 | 6.8384 | 10462.9
1976-05-05 21:00 | 8755 |  | 8.3333 | 5.0097 | 10431.7
1976-05-05 22:00 | 8812 |  | 6.6667 | 3.181 | 10391.1
1976-05-05 23:00 | 8867 |  | 6.1111 | 2.5714 | 10366.2
1976-05-06 | 8921 |  | 3.8889 | 0.13317 | 10359.9
1976-05-06 01:00 | 8977 |  | 2.7778 | -1.086 | 9839.3
1976-05-06 02:00 | 9035 |  | 1.6667 | -2.3051 | 9130.3
1976-05-06 03:00 | 9095 |  | 1.6667 | -2.3051 | 8836.7
1976-05-06 04:00 | 9159 |  | -0.55556 | -4.7433 | 8758.6
1976-05-06 05:00 | 9226 |  | -0.55556 | -4.7433 | 8996
1976-05-06 06:00 | 9295 |  | -0.55556 | -4.7433 | 9395.8
1976-05-06 07:00 | 9367 |  | 2.7778 | -1.086 | 10520.2
1976-05-06 08:00 | 9442 |  | 3.8889 | 0.13317 | 10389
1976-05-06 09:00 | 9519 |  | 5 | 1.3523 | 10470.2
1976-05-06 10:00 | 9600 |  | 5 | 1.3523 | 10620.1
1976-05-06 11:00 | 9683 |  | 5 | 1.3523 | 10601.4
1976-05-06 12:00 | 9769 |  | 6.6667 | 3.181 | 10535.8
1976-05-06 13:00 | 9858 |  | 7.2222 | 3.7906 | 10495.2
1976-05-06 14:00 | 9949 |  | 7.2222 | 3.7906 | 10417.1
1976-05-06 15:00 | 10040 |  | 7.7778 | 4.4001 | 10295.3
1976-05-06 16:00 | 10140 |  | 8.3333 | 5.0097 | 10335.9
1976-05-06 17:00 | 10240 |  | 9.4444 | 6.2288 | 10382.8
1976-05-06 18:00 | 10340 |  | 10 | 6.8384 | 10364
1976-05-06 19:00 | 10450 |  | 10 | 6.8384 | 10307.8
1976-05-06 20:00 | 10560 |  | 7.7778 | 4.4001 | 10323.4
1976-05-06 21:00 | 10670 |  | 6.1111 | 2.5714 | 10351.5
1976-05-06 22:00 | 10780 |  | 5.5556 | 1.9619 | 10323.4
1976-05-06 23:00 | 10900 |  | 3.3333 | -0.47639 | 10270.3
1976-05-07 | 11020 |  | 0.55556 | -3.5242 | 10267.2
1976-05-07 01:00 | 11140 |  | -0.55556 | -4.7433 | 9547.9
1976-05-07 02:00 | 11260 |  | -1.6667 | -5.9625 | 8820.3
1976-05-07 03:00 | 11380 |  | -1.1111 | -5.3529 | 8511.1
1976-05-07 04:00 | 11490 |  | -1.6667 | -5.9625 | 8342.5
1976-05-07 05:00 | 11610 |  | -2.2222 | -6.572 | 8692.2
1976-05-07 06:00 | 11720 |  | -1.6667 | -5.9625 | 9266.8
1976-05-07 07:00 | 11830 |  | 0 | -4.1338 | 10466
1976-05-07 08:00 | 11940 |  | 3.8889 | 0.13317 | 10728.3
1976-05-07 09:00 | 12050 |  | 5 | 1.3523 | 10815.8
1976-05-07 10:00 | 12160 |  | 7.2222 | 3.7906 | 10725.2
1976-05-07 11:00 | 12260 |  | 8.3333 | 5.0097 | 10387.9
1976-05-07 12:00 | 12370 |  | 8.8889 | 5.6192 | 10369.2
1976-05-07 13:00 | 12470 |  | 10 | 6.8384 | 10366.1
1976-05-07 14:00 | 12570 |  | 10 | 6.8384 | 10363
1976-05-07 15:00 | 12670 |  | 10.5556 | 7.4479 | 10213.1
1976-05-07 16:00 | 12770 |  | 10 | 6.8384 | 9800.9
1976-05-07 17:00 | 12860 |  | 8.8889 | 5.6192 | 9647.8
1976-05-07 18:00 | 12960 |  | 6.6667 | 3.181 | 9716.5
1976-05-07 19:00 | 13050 |  | 6.1111 | 2.5714 | 9847.7
1976-05-07 20:00 | 13150 |  | 6.1111 | 2.5714 | 9882
1976-05-07 21:00 | 13240 |  | 5.5556 | 1.9619 | 9763.4
1976-05-07 22:00 | 13330 |  | 3.8889 | 0.13317 | 9641.6
1976-05-07 23:00 | 13410 |  | 2.7778 | -1.086 | 9632.2
1976-05-08 | 13500 |  | 2.7778 | -1.086 | 9597.9
1976-05-08 01:00 | 13580 |  | 2.2222 | -1.6955 | 9434
1976-05-08 02:00 | 13660 |  | 1.6667 | -2.3051 | 8303.5
1976-05-08 03:00 | 13730 |  | 1.6667 | -2.3051 | 7992
1976-05-08 04:00 | 13800 |  | 1.6667 | -2.3051 | 7867.5
1976-05-08 05:00 | 13860 |  | 1.6667 | -2.3051 | 8017
1976-05-08 06:00 | 13910 |  | 1.6667 | -2.3051 | 9001.1
1976-05-08 07:00 | 13960 |  | 4.4444 | 0.74274 | 9729.8
1976-05-08 08:00 | 14010 |  | 5.5556 | 1.9619 | 9664.4
1976-05-08 09:00 | 14050 |  | 5.5556 | 1.9619 | 9648.8
1976-05-08 10:00 | 14080 |  | 7.2222 | 3.7906 | 9611.5
1976-05-08 11:00 | 14100 |  | 8.3333 | 5.0097 | 9577.2
1976-05-08 12:00 | 14130 |  | 10 | 6.8384 | 9592.8
1976-05-08 13:00 | 14140 |  | 9.4444 | 6.2288 | 9605.2
1976-05-08 14:00 | 14150 |  | 10 | 6.8384 | 9630.2
1976-05-08 15:00 | 14150 |  | 10 | 6.8384 | 9648.8
1976-05-08 16:00 | 14150 |  | 12.7778 | 9.8862 | 9652
1976-05-08 17:00 | 14150 |  | 13.8889 | 11.1053 | 9670.6
1976-05-08 18:00 | 14130 |  | 12.7778 | 9.8862 | 9655.1
1976-05-08 19:00 | 14110 |  | 10.5556 | 7.4479 | 9692.4
1976-05-08 20:00 | 14090 |  | 10 | 6.8384 | 9664.4
1976-05-08 21:00 | 14060 |  | 8.8889 | 5.6192 | 9620.8
1976-05-08 22:00 | 14030 |  | 6.1111 | 2.5714 | 9577.2
1976-05-08 23:00 | 13990 |  | 4.4444 | 0.74274 | 9617.7
1976-05-09 | 13940 |  | 1.1111 | -2.9146 | 9592.8
1976-05-09 01:00 | 13890 |  | 0.55556 | -3.5242 | 9570.3
1976-05-09 02:00 | 13840 |  | 3.8889 | 0.13317 | 8789.8
1976-05-09 03:00 | 13780 |  | 3.3333 | -0.47639 | 8143
1976-05-09 04:00 | 13730 |  | 1.1111 | -2.9146 | 7857
1976-05-09 05:00 | 13670 |  | 0 | -4.1338 | 7928.5
1976-05-09 06:00 | 13610 |  | 1.6667 | -2.3051 | 8503.7
1976-05-09 07:00 | 13550 |  | 6.1111 | 2.5714 | 9685.3
1976-05-09 08:00 | 13490 |  | 8.8889 | 5.6192 | 9871.9
1976-05-09 09:00 | 13430 |  | 10 | 6.8384 | 9980.7
1976-05-09 10:00 | 13360 |  | 10.5556 | 7.4479 | 9974.5
1976-05-09 11:00 | 13300 |  | 10.5556 | 7.4479 | 10002.5
1976-05-09 12:00 | 13230 |  | 11.6667 | 8.6671 | 9980.7
1976-05-09 13:00 | 13160 |  | 12.7778 | 9.8862 | 9918.5
1976-05-09 14:00 | 13090 |  | 12.2222 | 9.2766 | 9847
1976-05-09 15:00 | 13020 |  | 12.2222 | 9.2766 | 9791
1976-05-09 16:00 | 12940 |  | 11.1111 | 8.0575 | 9803.5
1976-05-09 17:00 | 12860 |  | 10 | 6.8384 | 9896.8
1976-05-09 18:00 | 12790 |  | 9.4444 | 6.2288 | 10058.5
1976-05-09 19:00 | 12710 |  | 8.3333 | 5.0097 | 10036.7
1976-05-09 20:00 | 12630 |  | 8.3333 | 5.0097 | 9784.8
1976-05-09 21:00 | 12540 |  | 7.7778 | 4.4001 | 9707.1
1976-05-09 22:00 | 12460 |  | 7.2222 | 3.7906 | 9660.5
1976-05-09 23:00 | 12370 |  | 6.6667 | 3.181 | 9691.5
1976-05-10 | 12280 |  | 6.1111 | 2.5714 | 9710.2
1976-05-10 01:00 | 12200 |  | 5.5556 | 1.9619 | 9176.8
1976-05-10 02:00 | 12110 |  | 4.4444 | 0.74274 | 8925.2
1976-05-10 03:00 | 12030 |  | 3.3333 | -0.47639 | 8347.4
1976-05-10 04:00 | 11950 |  | 2.7778 | -1.086 | 7660.8
1976-05-10 05:00 | 11880 |  | 2.2222 | -1.6955 | 7589.3
1976-05-10 06:00 | 11810 |  | 3.3333 | -0.47639 | 7319
1976-05-10 07:00 | 11740 |  | 4.4444 | 0.74274 | 7443.3
1976-05-10 08:00 | 11670 |  | 8.3333 | 5.0097 | 8409.5
1976-05-10 09:00 | 11610 |  | 8.3333 | 5.0097 | 9729.8
1976-05-10 10:00 | 11540 |  | 11.1111 | 8.0575 | 10658.7
1976-05-10 11:00 | 11490 |  | 11.1111 | 8.0575 | 9823
1976-05-10 12:00 | 11430 |  | 11.6667 | 8.6671 | 9757.8
1976-05-10 13:00 | 11380 |  | 11.6667 | 8.6671 | 9757.8
1976-05-10 14:00 | 11330 |  | 11.6667 | 8.6671 | 9742.3
1976-05-10 15:00 | 11280 |  | 11.6667 | 8.6671 | 9729.8
1976-05-10 16:00 | 11240 |  | 11.6667 | 8.6671 | 9757.8
1976-05-10 17:00 | 11200 |  | 10.5556 | 7.4479 | 9910
1976-05-10 18:00 | 11160 |  | 9.4444 | 6.2288 | 10006.3
1976-05-10 19:00 | 11120 |  | 10.5556 | 7.4479 | 9894.5
1976-05-10 20:00 | 11090 |  | 9.4444 | 6.2288 | 9922.5
1976-05-10 21:00 | 11060 |  | 8.3333 | 5.0097 | 9875.9
1976-05-10 22:00 | 11040 |  | 6.6667 | 3.181 | 9826.1
1976-05-10 23:00 | 11010 |  | 4.4444 | 0.74274 | 9829.3
1976-05-11 | 10990 |  | 2.7778 | -1.086 | 9788.9
1976-05-11 01:00 | 10980 |  | 1.1111 | -2.9146 | 9740.7
1976-05-11 02:00 | 10960 |  | 1.1111 | -2.9146 | 9001.7
1976-05-11 03:00 | 10950 |  | 1.1111 | -2.9146 | 8622.9
1976-05-11 04:00 | 10950 |  | 1.1111 | -2.9146 | 8473.8
1976-05-11 05:00 | 10950 |  | 1.1111 | -2.9146 | 8321.7
1976-05-11 06:00 | 10950 |  | 1.6667 | -2.3051 | 7914.9
1976-05-11 07:00 | 10960 |  | 1.6667 | -2.3051 | 7890.1
1976-05-11 08:00 | 10970 |  | 7.7778 | 4.4001 | 8545.3
1976-05-11 09:00 | 10990 |  | 8.3333 | 5.0097 | 9591.7
1976-05-11 10:00 | 11010 |  | 10 | 6.8384 | 9815.2
1976-05-11 11:00 | 11030 |  | 12.2222 | 9.2766 | 9703.5
1976-05-11 12:00 | 11060 |  | 12.7778 | 9.8862 | 9712.8
1976-05-11 13:00 | 11090 |  | 13.3333 | 10.4958 | 9833.9
1976-05-11 14:00 | 11130 |  | 13.8889 | 11.1053 | 9877.3
1976-05-11 15:00 | 11170 |  | 9.4444 | 6.2288 | 9945.7
1976-05-11 16:00 | 11220 |  | 5.5556 | 1.9619 | 9967.4
1976-05-11 17:00 | 11270 |  | 5 | 1.3523 | 9958.1
1976-05-11 18:00 | 11320 |  | 6.1111 | 2.5714 | 9936.3
1976-05-11 19:00 | 11380 |  | 6.1111 | 2.5714 | 9874.2
1976-05-11 20:00 | 11440 |  | 6.1111 | 2.5714 | 9812.1
1976-05-11 21:00 | 11500 |  | 5 | 1.3523 | 9753.1
1976-05-11 22:00 | 11570 |  | 4.4444 | 0.74274 | 9740.7
1976-05-11 23:00 | 11650 |  | 3.8889 | 0.13317 | 9725.2
1976-05-12 | 11730 |  | 4.4444 | 0.74274 | 9666.2
1976-05-12 01:00 | 11800 |  | 3.3333 | -0.47639 | 9618.9
1976-05-12 02:00 | 11880 |  | 1.6667 | -2.3051 | 8955.1
1976-05-12 03:00 | 11950 |  | 1.1111 | -2.9146 | 8620
1976-05-12 04:00 | 12020 |  | 0.55556 | -3.5242 | 8582.8
1976-05-12 05:00 | 12080 |  | 0.55556 | -3.5242 | 8781.3
1976-05-12 06:00 | 12140 |  | 0.55556 | -3.5242 | 9184.6
1976-05-12 07:00 | 12200 |  | 1.6667 | -2.3051 | 10341.8
1976-05-12 08:00 | 12250 |  | 3.3333 | -0.47639 | 10093.6
1976-05-12 09:00 | 12300 |  | 5.5556 | 1.9619 | 10102.9
1976-05-12 10:00 | 12340 |  | 6.6667 | 3.181 | 10016
1976-05-12 11:00 | 12380 |  | 7.7778 | 4.4001 | 10019.1
1976-05-12 12:00 | 12420 |  | 8.8889 | 5.6192 | 10093.6
1976-05-12 13:00 | 12450 |  | 7.7778 | 4.4001 | 10205.3
1976-05-12 14:00 | 12480 |  | 10 | 6.8384 | 10264.2
1976-05-12 15:00 | 12510 |  | 10 | 6.8384 | 10320.1
1976-05-12 16:00 | 12530 |  | 10 | 6.8384 | 10298.3
1976-05-12 17:00 | 12550 |  | 6.6667 | 3.181 | 10292.1
1976-05-12 18:00 | 12560 |  | 6.1111 | 2.5714 | 10248.7
1976-05-12 19:00 | 12580 |  | 3.8889 | 0.13317 | 10124.6
1976-05-12 20:00 | 12580 |  | 4.4444 | 0.74274 | 10028.4
1976-05-12 21:00 | 12590 |  | 5 | 1.3523 | 9997.4
1976-05-12 22:00 | 12590 |  | 3.8889 | 0.13317 | 9981.9
1976-05-12 23:00 | 12580 |  | 2.7778 | -1.086 | 9978.8
1976-05-13 | 12570 |  | 2.2222 | -1.6955 | 9985
1976-05-13 01:00 | 12560 |  | 1.6667 | -2.3051 | 9664.6
1976-05-13 02:00 | 12550 |  | 1.6667 | -2.3051 | 9056.5
1976-05-13 03:00 | 12530 |  | 1.6667 | -2.3051 | 8709
1976-05-13 04:00 | 12510 |  | 1.6667 | -2.3051 | 8588
1976-05-13 05:00 | 12490 |  | 1.6667 | -2.3051 | 8718.3
1976-05-13 06:00 | 12460 |  | 1.6667 | -2.3051 | 9217.8
1976-05-13 07:00 | 12430 |  | 1.6667 | -2.3051 | 10561.2
1976-05-13 08:00 | 12400 |  | 2.7778 | -1.086 | 10406.1
1976-05-13 09:00 | 12370 |  | 4.4444 | 0.74274 | 10424.7
1976-05-13 10:00 | 12330 |  | 4.4444 | 0.74274 | 10440.2
1976-05-13 11:00 | 12290 |  | 5 | 1.3523 | 10406.1
1976-05-13 12:00 | 12240 |  | 5.5556 | 1.9619 | 10291.3
1976-05-13 13:00 | 12190 |  | 5 | 1.3523 | 10167.2
1976-05-13 14:00 | 12140 |  | 6.1111 | 2.5714 | 10130
1976-05-13 15:00 | 12090 |  | 6.1111 | 2.5714 | 10164.1
1976-05-13 16:00 | 12040 |  | 6.1111 | 2.5714 | 10117.5
1976-05-13 17:00 | 11980 |  | 5 | 1.3523 | 10095.8
1976-05-13 18:00 | 11910 |  | 6.1111 | 2.5714 | 10083.4
1976-05-13 19:00 | 11850 |  | 6.6667 | 3.181 | 10033.8
1976-05-13 20:00 | 11780 |  | 4.4444 | 0.74274 | 9990.3
1976-05-13 21:00 | 11710 |  | 2.7778 | -1.086 | 10040
1976-05-13 22:00 | 11640 |  | 2.7778 | -1.086 | 10058.6
1976-05-13 23:00 | 11560 |  | 1.6667 | -2.3051 | 10058.6
1976-05-14 | 11480 |  | 1.6667 | -2.3051 | 9999.7
1976-05-14 01:00 | 11400 |  | 1.1111 | -2.9146 | 9717.7
1976-05-14 02:00 | 11320 |  | 1.1111 | -2.9146 | 9063.5
1976-05-14 03:00 | 11250 |  | 1.1111 | -2.9146 | 8747.3
1976-05-14 04:00 | 11180 |  | 1.1111 | -2.9146 | 8694.6
1976-05-14 05:00 | 11110 |  | 1.1111 | -2.9146 | 8734.9
1976-05-14 06:00 | 11050 |  | 0.55556 | -3.5242 | 9224.7
1976-05-14 07:00 | 10990 |  | 1.6667 | -2.3051 | 10629.2
1976-05-14 08:00 | 10940 |  | 3.8889 | 0.13317 | 11084.9
1976-05-14 09:00 | 10880 |  | 5 | 1.3523 | 11088
1976-05-14 10:00 | 10840 |  | 7.2222 | 3.7906 | 11091.1
1976-05-14 11:00 | 10790 |  | 7.2222 | 3.7906 | 11022.9
1976-05-14 12:00 | 10750 |  | 7.7778 | 4.4001 | 10644.7
1976-05-14 13:00 | 10710 |  | 8.3333 | 5.0097 | 10080.4
1976-05-14 14:00 | 10670 |  | 7.7778 | 4.4001 | 9984.3
1976-05-14 15:00 | 10640 |  | 6.6667 | 3.181 | 9984.3
1976-05-14 16:00 | 10610 |  | 5.5556 | 1.9619 | 10006
1976-05-14 17:00 | 10590 |  | 6.6667 | 3.181 | 10024.6
1976-05-14 18:00 | 10570 |  | 8.3333 | 5.0097 | 10046.3
1976-05-14 19:00 | 10550 |  | 8.8889 | 5.6192 | 10046.3
1976-05-14 20:00 | 10530 |  | 7.2222 | 3.7906 | 10030.8
1976-05-14 21:00 | 10520 |  | 5.5556 | 1.9619 | 10027.7
1976-05-14 22:00 | 10510 |  | 4.4444 | 0.74274 | 10012.2
1976-05-14 23:00 | 10510 |  | 4.4444 | 0.74274 | 9968.8
1976-05-15 | 10510 |  | 3.3333 | -0.47639 | 9953.3
1976-05-15 01:00 | 10510 |  | 2.7778 | -1.086 | 9297.2
1976-05-15 02:00 | 10510 |  | 2.7778 | -1.086 | 8906.7
1976-05-15 03:00 | 10500 |  | 2.2222 | -1.6955 | 8627.8
1976-05-15 04:00 | 10500 |  | 1.6667 | -2.3051 | 8550.3
1976-05-15 05:00 | 10490 |  | 1.6667 | -2.3051 | 8637.1
1976-05-15 06:00 | 10480 |  | 1.6667 | -2.3051 | 8903.6
1976-05-15 07:00 | 10470 |  | 2.2222 | -1.6955 | 10096.7
1976-05-15 08:00 | 10450 |  | 3.3333 | -0.47639 | 9960.4
1976-05-15 09:00 | 10440 |  | 4.4444 | 0.74274 | 9985.2
1976-05-15 10:00 | 10420 |  | 5.5556 | 1.9619 | 9979
1976-05-15 11:00 | 10400 |  | 6.6667 | 3.181 | 9982.1
1976-05-15 12:00 | 10380 |  | 7.2222 | 3.7906 | 10075
1976-05-15 13:00 | 10350 |  | 9.4444 | 6.2288 | 10202.1
1976-05-15 14:00 | 10330 |  | 10 | 6.8384 | 10267.2
1976-05-15 15:00 | 10300 |  | 11.1111 | 8.0575 | 10233.1
1976-05-15 16:00 | 10270 |  | 10 | 6.8384 | 10133.9
1976-05-15 17:00 | 10240 |  | 10 | 6.8384 | 10093.6
1976-05-15 18:00 | 10210 |  | 10 | 6.8384 | 10118.4
1976-05-15 19:00 | 10170 |  | 8.8889 | 5.6192 | 10177.3
1976-05-15 20:00 | 10130 |  | 9.4444 | 6.2288 | 10130.8
1976-05-15 21:00 | 10090 |  | 7.7778 | 4.4001 | 10090.5
1976-05-15 22:00 | 10050 |  | 6.1111 | 2.5714 | 9997.6
1976-05-15 23:00 | 10010 |  | 5.5556 | 1.9619 | 9951.1
1976-05-16 | 9964 |  | 6.1111 | 2.5714 | 9926.3
1976-05-16 01:00 | 9920 |  | 5.5556 | 1.9619 | 9677.6
1976-05-16 02:00 | 9879 |  | 4.4444 | 0.74274 | 9036.2
1976-05-16 03:00 | 9842 |  | 4.4444 | 0.74274 | 8726.4
1976-05-16 04:00 | 9808 |  | 3.3333 | -0.47639 | 8521.9
1976-05-16 05:00 | 9779 |  | 0 | -4.1338 | 8565.3
1976-05-16 06:00 | 9752 |  | 0 | -4.1338 | 9070.3
1976-05-16 07:00 | 9730 |  | 4.4444 | 0.74274 | 10244.5
1976-05-16 08:00 | 9710 |  | 5 | 1.3523 | 10507.9
1976-05-16 09:00 | 9695 |  | 7.2222 | 3.7906 | 10501.7
1976-05-16 10:00 | 9683 |  | 8.3333 | 5.0097 | 10349.9
1976-05-16 11:00 | 9675 |  | 9.4444 | 6.2288 | 10244.5
1976-05-16 12:00 | 9670 |  | 10 | 6.8384 | 10216.6
1976-05-16 13:00 | 9669 |  | 11.1111 | 8.0575 | 10148.5
1976-05-16 14:00 | 9671 |  | 11.1111 | 8.0575 | 10182.6
1976-05-16 15:00 | 9677 |  | 10.5556 | 7.4479 | 10430.4
1976-05-16 16:00 | 9687 |  | 10.5556 | 7.4479 | 10582.2
1976-05-16 17:00 | 9700 |  | 10.5556 | 7.4479 | 10656.6
1976-05-16 18:00 | 9717 |  | 11.6667 | 8.6671 | 10696.9
1976-05-16 19:00 | 9737 |  | 11.1111 | 8.0575 | 10690.7
1976-05-16 20:00 | 9761 |  | 10.5556 | 7.4479 | 10576
1976-05-16 21:00 | 9789 |  | 9.4444 | 6.2288 | 10427.3
1976-05-16 22:00 | 9820 |  | 8.3333 | 5.0097 | 10353
1976-05-16 23:00 | 9855 |  | 2.7778 | -1.086 | 10331.3
1976-05-17 | 9893 |  | 0.55556 | -3.5242 | 10331.3
1976-05-17 01:00 | 9933 |  | 0 | -4.1338 | 9783.4
1976-05-17 02:00 | 9974 |  | -2.2222 | -6.572 | 9110.3
1976-05-17 03:00 | 10020 |  | -2.2222 | -6.572 | 8896.2
1976-05-17 04:00 | 10060 |  | -2.7778 | -7.1816 | 8610.9
1976-05-17 05:00 | 10100 |  | -2.2222 | -6.572 | 8331.7
1976-05-17 06:00 | 10140 |  | -2.2222 | -6.572 | 8126.9
1976-05-17 07:00 | 10190 |  | 2.7778 | -1.086 | 8362.7
1976-05-17 08:00 | 10230 |  | 5 | 1.3523 | 9156.8
1976-05-17 09:00 | 10270 |  | 6.1111 | 2.5714 | 10329.4
1976-05-17 10:00 | 10320 |  | 8.8889 | 5.6192 | 10397.7
1976-05-17 11:00 | 10360 |  | 10 | 6.8384 | 10372.8
1976-05-17 12:00 | 10410 |  | 11.1111 | 8.0575 | 10223.9
1976-05-17 13:00 | 10450 |  | 12.7778 | 9.8862 | 10099.9
1976-05-17 14:00 | 10500 |  | 13.3333 | 10.4958 | 10134
1976-05-17 15:00 | 10550 |  | 13.3333 | 10.4958 | 10183.6
1976-05-17 16:00 | 10600 |  | 13.3333 | 10.4958 | 10196
1976-05-17 17:00 | 10640 |  | 13.3333 | 10.4958 | 10211.5
1976-05-17 18:00 | 10690 |  | 13.8889 | 11.1053 | 10211.5
1976-05-17 19:00 | 10740 |  | 13.8889 | 11.1053 | 10196
1976-05-17 20:00 | 10790 |  | 13.3333 | 10.4958 | 10121.6
1976-05-17 21:00 | 10840 |  | 12.2222 | 9.2766 | 10050.2
1976-05-17 22:00 | 10890 |  | 8.3333 | 5.0097 | 10009.9
1976-05-17 23:00 | 10940 |  | 6.1111 | 2.5714 | 10006.8
1976-05-18 | 10990 |  | 2.7778 | -1.086 | 10071.9
1976-05-18 01:00 | 11040 |  | 2.7778 | -1.086 | 9866.3
1976-05-18 02:00 | 11090 |  | 2.7778 | -1.086 | 9172.1
1976-05-18 03:00 | 11130 |  | 2.7778 | -1.086 | 8760
1976-05-18 04:00 | 11160 |  | 2.7778 | -1.086 | 8530.6
1976-05-18 05:00 | 11190 |  | 2.7778 | -1.086 | 8428.4
1976-05-18 06:00 | 11220 |  | 4.4444 | 0.74274 | 8000.7
1976-05-18 07:00 | 11240 |  | 4.4444 | 0.74274 | 8072
1976-05-18 08:00 | 11250 |  | 7.2222 | 3.7906 | 8670.1
1976-05-18 09:00 | 11270 |  | 7.2222 | 3.7906 | 9720.7
1976-05-18 10:00 | 11270 |  | 8.3333 | 5.0097 | 10340.5
1976-05-18 11:00 | 11280 |  | 9.4444 | 6.2288 | 10349.8
1976-05-18 12:00 | 11270 |  | 10.5556 | 7.4479 | 10294
1976-05-18 13:00 | 11270 |  | 11.1111 | 8.0575 | 10170
1976-05-18 14:00 | 11250 |  | 10.5556 | 7.4479 | 10067.8
1976-05-18 15:00 | 11240 |  | 10.5556 | 7.4479 | 9993.4
1976-05-18 16:00 | 11220 |  | 10.5556 | 7.4479 | 10253.7
1976-05-18 17:00 | 11190 |  | 10 | 6.8384 | 10383.9
1976-05-18 18:00 | 11160 |  | 8.8889 | 5.6192 | 10383.9
1976-05-18 19:00 | 11120 |  | 8.8889 | 5.6192 | 10377.7
1976-05-18 20:00 | 11080 |  | 8.3333 | 5.0097 | 10325
1976-05-18 21:00 | 11040 |  | 7.7778 | 4.4001 | 10163.8
1976-05-18 22:00 | 10990 |  | 6.1111 | 2.5714 | 10033.7
1976-05-18 23:00 | 10940 |  | 4.4444 | 0.74274 | 9962.4
1976-05-19 | 10880 |  | 3.8889 | 0.13317 | 9919
1976-05-19 01:00 | 10820 |  | 2.7778 | -1.086 | 9466.6
1976-05-19 02:00 | 10760 |  | 1.6667 | -2.3051 | 8791.6
1976-05-19 03:00 | 10710 |  | 0.55556 | -3.5242 | 8460.3
1976-05-19 04:00 | 10650 |  | -0.55556 | -4.7433 | 8352
1976-05-19 05:00 | 10610 |  | -0.55556 | -4.7433 | 8342.7
1976-05-19 06:00 | 10560 |  | 1.1111 | -2.9146 | 8488.2
1976-05-19 07:00 | 10520 |  | 3.8889 | 0.13317 | 9828.8
1976-05-19 08:00 | 10480 |  | 7.2222 | 3.7906 | 10138.5
1976-05-19 09:00 | 10440 |  | 10 | 6.8384 | 10472.8
1976-05-19 10:00 | 10410 |  | 11.1111 | 8.0575 | 10423.3
1976-05-19 11:00 | 10380 |  | 11.6667 | 8.6671 | 9862.9
1976-05-19 12:00 | 10350 |  | 11.6667 | 8.6671 | 9813.4
1976-05-19 13:00 | 10330 |  | 12.2222 | 9.2766 | 9822.6
1976-05-19 14:00 | 10300 |  | 10.5556 | 7.4479 | 9810.3
1976-05-19 15:00 | 10280 |  | 11.1111 | 8.0575 | 9801
1976-05-19 16:00 | 10270 |  | 11.6667 | 8.6671 | 9782.4
1976-05-19 17:00 | 10250 |  | 11.6667 | 8.6671 | 9813.4
1976-05-19 18:00 | 10240 |  | 12.2222 | 9.2766 | 9962
1976-05-19 19:00 | 10240 |  | 12.7778 | 9.8862 | 10126.1
1976-05-19 20:00 | 10230 |  | 12.2222 | 9.2766 | 10088.9
1976-05-19 21:00 | 10230 |  | 10.5556 | 7.4479 | 9732.9
1976-05-19 22:00 | 10230 |  | 8.3333 | 5.0097 | 9562.6
1976-05-19 23:00 | 10230 |  | 6.6667 | 3.181 | 9602.8
1976-05-20 | 9969 |  | 5.5556 | 1.9619 | 9714.3
1976-05-20 01:00 | 9962 |  | 6.1111 | 2.5714 | 9329
1976-05-20 02:00 | 9975 |  | 6.1111 | 2.5714 | 8611.3
1976-05-20 03:00 | 10010 |  | 4.4444 | 0.74274 | 8308.1
1976-05-20 04:00 | 10060 |  | 2.7778 | -1.086 | 8172
1976-05-20 05:00 | 10120 |  | 2.7778 | -1.086 | 8153.4
1976-05-20 06:00 | 10190 |  | 3.3333 | -0.47639 | 8475.2
1976-05-20 07:00 | 10280 |  | 6.1111 | 2.5714 | 9721.9
1976-05-20 08:00 | 10360 |  | 8.3333 | 5.0097 | 9851.8
1976-05-20 09:00 | 10440 |  | 10 | 6.8384 | 9882.7
1976-05-20 10:00 | 10510 |  | 11.1111 | 8.0575 | 9888.9
1976-05-20 11:00 | 10560 |  | 12.2222 | 9.2766 | 9870.4
1976-05-20 12:00 | 10600 |  | 12.7778 | 9.8862 | 9901.3
1976-05-20 13:00 | 10630 |  | 12.7778 | 9.8862 | 9923
1976-05-20 14:00 | 10630 |  | 13.3333 | 10.4958 | 9957
1976-05-20 15:00 | 10610 |  | 13.3333 | 10.4958 | 10040.5
1976-05-20 16:00 | 10580 |  | 12.7778 | 9.8862 | 10000.3
1976-05-20 17:00 | 10530 |  | 12.2222 | 9.2766 | 9953.9
1976-05-20 18:00 | 10470 |  | 12.2222 | 9.2766 | 9830.2
1976-05-20 19:00 | 10400 |  | 10.5556 | 7.4479 | 9675.5
1976-05-20 20:00 | 10330 |  | 10 | 6.8384 | 9635.3
1976-05-20 21:00 | 10270 |  | 8.8889 | 5.6192 | 9684.8
1976-05-20 22:00 | 10210 |  | 8.3333 | 5.0097 | 9793
1976-05-20 23:00 | 10160 |  | 6.6667 | 3.181 | 9805.4
1976-05-21 | 10130 |  | 6.1111 | 2.5714 | 9811.6
1976-05-21 01:00 | 10130 |  | 6.1111 | 2.5714 | 9526.7
1976-05-21 02:00 | 10140 |  | 6.1111 | 2.5714 | 8926.5
1976-05-21 03:00 | 10190 |  | 6.1111 | 2.5714 | 8607.9
1976-05-21 04:00 | 10250 |  | 5.5556 | 1.9619 | 8434.7
1976-05-21 05:00 | 10320 |  | 5 | 1.3523 | 8369.7
1976-05-21 06:00 | 10420 |  | 5.5556 | 1.9619 | 8651.2
1976-05-21 07:00 | 10510 |  | 6.6667 | 3.181 | 9876.3
1976-05-21 08:00 | 10620 |  | 6.6667 | 3.181 | 10337.2
1976-05-21 09:00 | 10720 |  | 7.7778 | 4.4001 | 10547.6
1976-05-21 10:00 | 10810 |  | 10 | 6.8384 | 10529
1976-05-21 11:00 | 10890 |  | 10.5556 | 7.4479 | 10491.9
1976-05-21 12:00 | 10960 |  | 12.7778 | 9.8862 | 10346.5
1976-05-21 13:00 | 11010 |  | 12.7778 | 9.8862 | 10108.3
1976-05-21 14:00 | 11050 |  | 12.7778 | 9.8862 | 9919.6
1976-05-21 15:00 | 11070 |  | 13.3333 | 10.4958 | 9836.1
1976-05-21 16:00 | 11070 |  | 12.7778 | 9.8862 | 9764.9
1976-05-21 17:00 | 11070 |  | 12.7778 | 9.8862 | 9712.3
1976-05-21 18:00 | 11050 |  | 12.2222 | 9.2766 | 9758.7
1976-05-21 19:00 | 11030 |  | 11.1111 | 8.0575 | 9814.4
1976-05-21 20:00 | 11020 |  | 11.6667 | 8.6671 | 9814.4
1976-05-21 21:00 | 11010 |  | 11.6667 | 8.6671 | 9730.9
1976-05-21 22:00 | 11020 |  | 9.4444 | 6.2288 | 9752.5
1976-05-21 23:00 | 11040 |  | 6.6667 | 3.181 | 9919.6
1976-05-22 | 11070 |  | 5 | 1.3523 | 10457.9
1976-05-22 01:00 | 11140 |  | 3.8889 | 0.13317 | 9311
1976-05-22 02:00 | 11220 |  | 3.3333 | -0.47639 | 8713
1976-05-22 03:00 | 11330 |  | 2.7778 | -1.086 | 8644.8
1976-05-22 04:00 | 11440 |  | 2.2222 | -1.6955 | 8548.8
1976-05-22 05:00 | 11570 |  | 2.2222 | -1.6955 | 8564.3
1976-05-22 06:00 | 11710 |  | 2.7778 | -1.086 | 8697.5
1976-05-22 07:00 | 11840 |  | 4.4444 | 0.74274 | 9964.7
1976-05-22 08:00 | 11970 |  | 6.1111 | 2.5714 | 10355.1
1976-05-22 09:00 | 12090 |  | 7.2222 | 3.7906 | 10327.2
1976-05-22 10:00 | 12200 |  | 9.4444 | 6.2288 | 10348.9
1976-05-22 11:00 | 12290 |  | 11.6667 | 8.6671 | 10355.1
1976-05-22 12:00 | 12360 |  | 12.2222 | 9.2766 | 10311.7
1976-05-22 13:00 | 12400 |  | 12.2222 | 9.2766 | 10197.1
1976-05-22 14:00 | 12420 |  | 11.6667 | 8.6671 | 10066.9
1976-05-22 15:00 | 12420 |  | 11.6667 | 8.6671 | 9924.4
1976-05-22 16:00 | 12410 |  | 12.2222 | 9.2766 | 9933.7
1976-05-22 17:00 | 12370 |  | 11.1111 | 8.0575 | 9983.3
1976-05-22 18:00 | 12330 |  | 12.2222 | 9.2766 | 10066.9
1976-05-22 19:00 | 12270 |  | 11.1111 | 8.0575 | 10079.3
1976-05-22 20:00 | 12220 |  | 11.1111 | 8.0575 | 10116.5
1976-05-22 21:00 | 12170 |  | 10.5556 | 7.4479 | 9995.7
1976-05-22 22:00 | 12130 |  | 10.5556 | 7.4479 | 9853.1
1976-05-22 23:00 | 12100 |  | 5.5556 | 1.9619 | 9781.9
1976-05-23 | 12050 |  | 3.3333 | -0.47639 | 9713.7
1976-05-23 01:00 | 12060 |  | 1.6667 | -2.3051 | 9625
1976-05-23 02:00 | 12100 |  | 0 | -4.1338 | 9025.7
1976-05-23 03:00 | 12150 |  | 0 | -4.1338 | 8617.9
1976-05-23 04:00 | 12220 |  | -0.55556 | -4.7433 | 8398.5
1976-05-23 05:00 | 12300 |  | -0.55556 | -4.7433 | 8244.1
1976-05-23 06:00 | 12390 |  | 0 | -4.1338 | 8312
1976-05-23 07:00 | 12490 |  | 1.1111 | -2.9146 | 9455.1
1976-05-23 08:00 | 12580 |  | 2.2222 | -1.6955 | 9544.7
1976-05-23 09:00 | 12650 |  | 4.4444 | 0.74274 | 9668.3
1976-05-23 10:00 | 12720 |  | 4.4444 | 0.74274 | 9955.6
1976-05-23 11:00 | 12760 |  | 5.5556 | 1.9619 | 10026.6
1976-05-23 12:00 | 12780 |  | 5.5556 | 1.9619 | 10051.4
1976-05-23 13:00 | 12780 |  | 5.5556 | 1.9619 | 9955.6
1976-05-23 14:00 | 12750 |  | 6.1111 | 2.5714 | 9946.3
1976-05-23 15:00 | 12700 |  | 6.1111 | 2.5714 | 9986.5
1976-05-23 16:00 | 12640 |  | 6.1111 | 2.5714 | 9977.2
1976-05-23 17:00 | 12550 |  | 6.1111 | 2.5714 | 9980.3
1976-05-23 18:00 | 12460 |  | 5.5556 | 1.9619 | 9964.9
1976-05-23 19:00 | 12360 |  | 5.5556 | 1.9619 | 9906.2
1976-05-23 20:00 | 12270 |  | 5.5556 | 1.9619 | 9751.7
1976-05-23 21:00 | 12180 |  | 5.5556 | 1.9619 | 9501.4
1976-05-23 22:00 | 12100 |  | 5 | 1.3523 | 9368.6
1976-05-23 23:00 | 12050 |  | 4.4444 | 0.74274 | 9337.7
1976-05-24 | 12010 |  | 3.8889 | 0.13317 | 9347
1976-05-24 01:00 | 11990 |  | 3.3333 | -0.47639 | 9557.3
1976-05-24 02:00 | 12000 |  | 3.3333 | -0.47639 | 8937.5
1976-05-24 03:00 | 12040 |  | 3.8889 | 0.13317 | 8619.9
1976-05-24 04:00 | 12090 |  | 3.3333 | -0.47639 | 8336.2
1976-05-24 05:00 | 12160 |  | 3.3333 | -0.47639 | 8095.7
1976-05-24 06:00 | 12230 |  | 3.3333 | -0.47639 | 7852.2
1976-05-24 07:00 | 12310 |  | 3.3333 | -0.47639 | 8145.1
1976-05-24 08:00 | 12390 |  | 5 | 1.3523 | 8848.1
1976-05-24 09:00 | 12460 |  | 6.1111 | 2.5714 | 9470.9
1976-05-24 10:00 | 12510 |  | 7.7778 | 4.4001 | 9424.7
1976-05-24 11:00 | 12550 |  | 7.7778 | 4.4001 | 9430.9
1976-05-24 12:00 | 12570 |  | 8.3333 | 5.0097 | 9511
1976-05-24 13:00 | 12560 |  | 8.8889 | 5.6192 | 9702.2
1976-05-24 14:00 | 12530 |  | 8.8889 | 5.6192 | 9785.4
1976-05-24 15:00 | 12480 |  | 8.8889 | 5.6192 | 9791.6
1976-05-24 16:00 | 12420 |  | 8.8889 | 5.6192 | 9634.4
1976-05-24 17:00 | 12340 |  | 11.1111 | 8.0575 | 9581.9
1976-05-24 18:00 | 12250 |  | 12.2222 | 9.2766 | 9575.8
1976-05-24 19:00 | 12170 |  | 11.6667 | 8.6671 | 9467.9
1976-05-24 20:00 | 12090 |  | 11.1111 | 8.0575 | 9350.7
1976-05-24 21:00 | 12010 |  | 10.5556 | 7.4479 | 9335.3
1976-05-24 22:00 | 11960 |  | 8.3333 | 5.0097 | 9316.8
1976-05-24 23:00 | 11920 |  | 3.8889 | 0.13317 | 9295.2
1976-05-25 | 11890 |  | 2.2222 | -1.6955 | 9295.2
1976-05-25 01:00 | 11910 |  | 0 | -4.1338 | 9405.8
1976-05-25 02:00 | 11950 |  | 0 | -4.1338 | 8771.3
1976-05-25 03:00 | 12010 |  | 0 | -4.1338 | 8417.1
1976-05-25 04:00 | 12090 |  | 0 | -4.1338 | 8204.5
1976-05-25 05:00 | 12180 |  | 0 | -4.1338 | 7939.7
1976-05-25 06:00 | 12280 |  | 2.2222 | -1.6955 | 7613.2
1976-05-25 07:00 | 12390 |  | 3.8889 | 0.13317 | 7708.7
1976-05-25 08:00 | 12490 |  | 6.6667 | 3.181 | 8352.4
1976-05-25 09:00 | 12580 |  | 8.8889 | 5.6192 | 9214.8
1976-05-25 10:00 | 12650 |  | 10.5556 | 7.4479 | 10052.6
1976-05-25 11:00 | 12710 |  | 12.2222 | 9.2766 | 10486.9
1976-05-25 12:00 | 12750 |  | 13.8889 | 11.1053 | 10194.3
1976-05-25 13:00 | 12760 |  | 14.4444 | 11.7149 | 9969.4
1976-05-25 14:00 | 12750 |  | 15 | 12.3244 | 9750.8
1976-05-25 15:00 | 12720 |  | 15 | 12.3244 | 9726.1
1976-05-25 16:00 | 12670 |  | 16.1111 | 13.5436 | 9729.2
1976-05-25 17:00 | 12610 |  | 15.5556 | 12.934 | 9695.3
1976-05-25 18:00 | 12550 |  | 15.5556 | 12.934 | 9596.8
1976-05-25 19:00 | 12480 |  | 15 | 12.3244 | 9606
1976-05-25 20:00 | 12420 |  | 13.8889 | 11.1053 | 9575.2
1976-05-25 21:00 | 12370 |  | 13.3333 | 10.4958 | 9701.5
1976-05-25 22:00 | 12340 |  | 9.4444 | 6.2288 | 9766.2
1976-05-25 23:00 | 12320 |  | 5.5556 | 1.9619 | 9618.3
1976-05-26 | 12290 |  | 3.3333 | -0.47639 | 9362.7
1976-05-26 01:00 | 12330 |  | 1.6667 | -2.3051 | 9345.7
1976-05-26 02:00 | 12400 |  | -0.55556 | -4.7433 | 8720.9
1976-05-26 03:00 | 12480 |  | -1.1111 | -5.3529 | 8397.8
1976-05-26 04:00 | 12580 |  | -0.55556 | -4.7433 | 8216.2
1976-05-26 05:00 | 12690 |  | -0.55556 | -4.7433 | 8050
1976-05-26 06:00 | 12800 |  | 1.6667 | -2.3051 | 8216.2
1976-05-26 07:00 | 12910 |  | 4.4444 | 0.74274 | 9305.7
1976-05-26 08:00 | 13020 |  | 7.2222 | 3.7906 | 10875.3
1976-05-26 09:00 | 13100 |  | 9.4444 | 6.2288 | 10592.2
1976-05-26 10:00 | 13170 |  | 11.6667 | 8.6671 | 10444.5
1976-05-26 11:00 | 13200 |  | 14.4444 | 11.7149 | 10287.5
1976-05-26 12:00 | 13210 |  | 15.5556 | 12.934 | 9973.6
1976-05-26 13:00 | 13190 |  | 15.5556 | 12.934 | 9933.6
1976-05-26 14:00 | 13140 |  | 15 | 12.3244 | 9989
1976-05-26 15:00 | 13070 |  | 13.8889 | 11.1053 | 9992
1976-05-26 16:00 | 12970 |  | 13.8889 | 11.1053 | 10019.7
1976-05-26 17:00 | 12860 |  | 12.7778 | 9.8862 | 10084.4
1976-05-26 18:00 | 12730 |  | 12.2222 | 9.2766 | 10109
1976-05-26 19:00 | 12610 |  | 15 | 12.3244 | 10130.5
1976-05-26 20:00 | 12480 |  | 12.7778 | 9.8862 | 10093.6
1976-05-26 21:00 | 12370 |  | 12.7778 | 9.8862 | 10059.8
1976-05-26 22:00 | 12270 |  | 10.5556 | 7.4479 | 10019.7
1976-05-26 23:00 | 12190 |  | 10 | 6.8384 | 9967.4
1976-05-27 | 12200 |  | 9.4444 | 6.2288 | 9705.8
1976-05-27 01:00 | 12160 |  | 8.3333 | 5.0097 | 9611.4
1976-05-27 02:00 | 12150 |  | 7.7778 | 4.4001 | 8958.9
1976-05-27 03:00 | 12150 |  | 7.2222 | 3.7906 | 8598.8
1976-05-27 04:00 | 12170 |  | 6.6667 | 3.181 | 8297.2
1976-05-27 05:00 | 12200 |  | 6.6667 | 3.181 | 8143.3
1976-05-27 06:00 | 12240 |  | 6.6667 | 3.181 | 8349.6
1976-05-27 07:00 | 12270 |  | 7.2222 | 3.7906 | 9352.9
1976-05-27 08:00 | 12300 |  | 7.7778 | 4.4001 | 9568.3
1976-05-27 09:00 | 12320 |  | 8.3333 | 5.0097 | 9580.6
1976-05-27 10:00 | 12320 |  | 10 | 6.8384 | 9559.1
1976-05-27 11:00 | 12300 |  | 11.1111 | 8.0575 | 9552.9
1976-05-27 12:00 | 12260 |  | 12.7778 | 9.8862 | 9700.7
1976-05-27 13:00 | 12200 |  | 12.2222 | 9.2766 | 9928.4
1976-05-27 14:00 | 12110 |  | 12.7778 | 9.8862 | 10048.5
1976-05-27 15:00 | 12000 |  | 12.7778 | 9.8862 | 9993.1
1976-05-27 16:00 | 11880 |  | 12.7778 | 9.8862 | 9817.6
1976-05-27 17:00 | 11740 |  | 12.2222 | 9.2766 | 9719.1
1976-05-27 18:00 | 11590 |  | 12.2222 | 9.2766 | 9697.6
1976-05-27 19:00 | 11450 |  | 11.6667 | 8.6671 | 9749.9
1976-05-27 20:00 | 11310 |  | 10.5556 | 7.4479 | 9728.4
1976-05-27 21:00 | 11170 |  | 10 | 6.8384 | 9737.6
1976-05-27 22:00 | 11060 |  | 10 | 6.8384 | 9682.2
1976-05-27 23:00 | 10960 |  | 8.3333 | 5.0097 | 9599.1
1976-05-28 | 10900 |  | 7.2222 | 3.7906 | 9623.7
1976-05-28 01:00 | 10850 |  | 5.5556 | 1.9619 | 9271.2
1976-05-28 02:00 | 10820 |  | 4.4444 | 0.74274 | 7878.3
1976-05-28 03:00 | 10810 |  | 3.8889 | 0.13317 | 8062.8
1976-05-28 04:00 | 10830 |  | 2.2222 | -1.6955 | 6915.9
1976-05-28 05:00 | 10860 |  | 3.8889 | 0.13317 | 7281.8
1976-05-28 06:00 | 10900 |  | 4.4444 | 0.74274 | 7832.2
1976-05-28 07:00 | 10960 |  | 5 | 1.3523 | 9086.7
1976-05-28 08:00 | 11010 |  | 6.1111 | 2.5714 | 9581.7
1976-05-28 09:00 | 11060 |  | 7.7778 | 4.4001 | 9566.3
1976-05-28 10:00 | 11100 |  | 8.3333 | 5.0097 | 9575.6
1976-05-28 11:00 | 11130 |  | 11.6667 | 8.6671 | 9747.7
1976-05-28 12:00 | 11150 |  | 10.5556 | 7.4479 | 9772.3
1976-05-28 13:00 | 11160 |  | 11.1111 | 8.0575 | 9843.1
1976-05-28 14:00 | 11140 |  | 11.6667 | 8.6671 | 10018.3
1976-05-28 15:00 | 11120 |  | 11.6667 | 8.6671 | 10541
1976-05-28 16:00 | 11090 |  | 10 | 6.8384 | 10688.6
1976-05-28 17:00 | 11060 |  | 10 | 6.8384 | 10716.3
1976-05-28 18:00 | 11020 |  | 8.8889 | 5.6192 | 10774.7
1976-05-28 19:00 | 10990 |  | 9.4444 | 6.2288 | 10762.4
1976-05-28 20:00 | 10970 |  | 8.8889 | 5.6192 | 10725.5
1976-05-28 21:00 | 10970 |  | 8.3333 | 5.0097 | 10722.4
1976-05-28 22:00 | 10990 |  | 7.7778 | 4.4001 | 10740.9
1976-05-28 23:00 | 11030 |  | 5.5556 | 1.9619 | 10390.4
1976-05-29 | 11040 |  | 4.4444 | 0.74274 | 9231.2
1976-05-29 01:00 | 11140 |  | 2.7778 | -1.086 | 8563.3
1976-05-29 02:00 | 11260 |  | 2.2222 | -1.6955 | 7826.4
1976-05-29 03:00 | 11390 |  | 1.1111 | -2.9146 | 7267.7
1976-05-29 04:00 | 11540 |  | 1.1111 | -2.9146 | 7062
1976-05-29 05:00 | 11690 |  | 1.6667 | -2.3051 | 6693.5
1976-05-29 06:00 | 11850 |  | 2.7778 | -1.086 | 6856.3
1976-05-29 07:00 | 12000 |  | 7.2222 | 3.7906 | 8136.5
1976-05-29 08:00 | 12150 |  | 9.4444 | 6.2288 | 9871.1
1976-05-29 09:00 | 12270 |  | 11.1111 | 8.0575 | 10555.8
1976-05-29 10:00 | 12380 |  | 12.2222 | 9.2766 | 10561.9
1976-05-29 11:00 | 12460 |  | 12.7778 | 9.8862 | 10574.2
1976-05-29 12:00 | 12510 |  | 14.4444 | 11.7149 | 10337.8
1976-05-29 13:00 | 12540 |  | 15.5556 | 12.934 | 10040
1976-05-29 14:00 | 12540 |  | 15.5556 | 12.934 | 9929.5
1976-05-29 15:00 | 12510 |  | 15 | 12.3244 | 9929.5
1976-05-29 16:00 | 12470 |  | 15 | 12.3244 | 9935.6
1976-05-29 17:00 | 12410 |  | 14.4444 | 11.7149 | 9929.5
1976-05-29 18:00 | 12350 |  | 14.4444 | 11.7149 | 9914.1
1976-05-29 19:00 | 12280 |  | 13.8889 | 11.1053 | 9892.6
1976-05-29 20:00 | 12220 |  | 12.7778 | 9.8862 | 9901.9
1976-05-29 21:00 | 12160 |  | 12.7778 | 9.8862 | 9917.2
1976-05-29 22:00 | 12120 |  | 10 | 6.8384 | 9911.1
1976-05-29 23:00 | 12100 |  | 10 | 6.8384 | 9920.3
1976-05-30 | 12070 |  | 8.8889 | 5.6192 | 9677.7
1976-05-30 01:00 | 12100 |  | 7.7778 | 4.4001 | 9005.9
1976-05-30 02:00 | 12160 |  | 7.2222 | 3.7906 | 8296.5
1976-05-30 03:00 | 12240 |  | 7.2222 | 3.7906 | 7743.6
1976-05-30 04:00 | 12330 |  | 6.6667 | 3.181 | 7264.5
1976-05-30 05:00 | 12440 |  | 5.5556 | 1.9619 | 6966.6
1976-05-30 06:00 | 12560 |  | 5.5556 | 1.9619 | 6871.4
1976-05-30 07:00 | 12670 |  | 6.6667 | 3.181 | 7934.1
1976-05-30 08:00 | 12780 |  | 7.7778 | 4.4001 | 9718.5
1976-05-30 09:00 | 12870 |  | 10 | 6.8384 | 9783
1976-05-30 10:00 | 12940 |  | 11.6667 | 8.6671 | 9764.5
1976-05-30 11:00 | 12990 |  | 12.7778 | 9.8862 | 9764.5
1976-05-30 12:00 | 13010 |  | 14.4444 | 11.7149 | 9733.8
1976-05-30 13:00 | 13010 |  | 15 | 12.3244 | 9755.3
1976-05-30 14:00 | 12990 |  | 13.8889 | 11.1053 | 9822.9
1976-05-30 15:00 | 12950 |  | 15.5556 | 12.934 | 9948.8
1976-05-30 16:00 | 12890 |  | 16.6667 | 14.1531 | 10363.4
1976-05-30 17:00 | 12820 |  | 15.5556 | 12.934 | 10609.1
1976-05-30 18:00 | 12740 |  | 15.5556 | 12.934 | 10550.8
1976-05-30 19:00 | 12680 |  | 15.5556 | 12.934 | 10507.8
1976-05-30 20:00 | 12620 |  | 14.4444 | 11.7149 | 10338.9
1976-05-30 21:00 | 12580 |  | 14.4444 | 11.7149 | 9961.1
1976-05-30 22:00 | 12560 |  | 12.7778 | 9.8862 | 9715.4
1976-05-30 23:00 | 12570 |  | 7.2222 | 3.7906 | 9672.4
1976-05-31 | 12560 |  | 4.4444 | 0.74274 | 9872
1976-05-31 01:00 | 12640 |  | 2.2222 | -1.6955 | 8429.4
1976-05-31 02:00 | 12750 |  | 1.1111 | -2.9146 | 8503.1
1976-05-31 03:00 | 12900 |  | 0 | -4.1338 | 8589.1
1976-05-31 04:00 | 13060 |  | 0 | -4.1338 | 8073.3
1976-05-31 05:00 | 13250 |  | 1.6667 | -2.3051 | 7729.5
1976-05-31 06:00 | 13440 |  | 2.7778 | -1.086 | 7459.4
1976-05-31 07:00 | 13640 |  | 7.2222 | 3.7906 | 7680.4
1976-05-31 08:00 | 13820 |  | 11.1111 | 8.0575 | 8659.7
1976-05-31 09:00 | 14000 |  | 12.7778 | 9.8862 | 8902.2
1976-05-31 10:00 | 14160 |  | 14.4444 | 11.7149 | 9101.7
1976-05-31 11:00 | 14290 |  | 15.5556 | 12.934 | 9086.4
1976-05-31 12:00 | 14410 |  | 17.2222 | 14.7627 | 9040.3
1976-05-31 13:00 | 14500 |  | 17.2222 | 14.7627 | 9071
1976-05-31 14:00 | 14570 |  | 19.4444 | 17.201 | 9049.5
1976-05-31 15:00 | 14620 |  | 20.5556 | 18.4201 | 9025
1976-05-31 16:00 | 14660 |  | 21.6667 | 19.6392 | 8969.7
1976-05-31 17:00 | 14710 |  | 21.1111 | 19.0297 | 9028
1976-05-31 18:00 | 14750 |  | 20 | 17.8105 | 9074.1
1976-05-31 19:00 | 14810 |  | 20 | 17.8105 | 8997.3
1976-05-31 20:00 | 14890 |  | 19.4444 | 17.201 | 8742.5
1976-05-31 21:00 | 15000 |  | 18.3333 | 15.9818 | 8539.9
1976-05-31 22:00 | 15140 |  | 13.3333 | 10.4958 | 8613.6
1976-05-31 23:00 | 15320 |  | 11.6667 | 8.6671 | 8782.5
1976-06-01 | 15370 |  | 6.6667 | 3.181 | 8975.9
1976-06-01 01:00 | 15660 |  | 4.4444 | 0.74274 | 9227.2
1976-06-01 02:00 | 15980 |  | 4.4444 | 0.74274 | 9279.2
1976-06-01 03:00 | 16330 |  | 4.4444 | 0.74274 | 8716.6
1976-06-01 04:00 | 16690 |  | 4.4444 | 0.74274 | 8285.5
1976-06-01 05:00 | 17060 |  | 4.4444 | 0.74274 | 7689.3
1976-06-01 06:00 | 17420 |  | 2.2222 | -1.6955 | 7071.7
1976-06-01 07:00 | 17770 |  | 2.2222 | -1.6955 | 7411.1
1976-06-01 08:00 | 18090 |  | 2.2222 | -1.6955 | 8285.5
1976-06-01 09:00 | 18370 |  | 12.7778 | 9.8862 | 8979.5
1976-06-01 10:00 | 18610 |  | 15 | 12.3244 | 9004
1976-06-01 11:00 | 18800 |  | 16.1111 | 13.5436 | 8964.2
1976-06-01 12:00 | 18950 |  | 18.8889 | 16.5914 | 8979.5
1976-06-01 13:00 | 19060 |  | 19.4444 | 17.201 | 8955.1
1976-06-01 14:00 | 19130 |  | 21.1111 | 19.0297 | 8976.5
1976-06-01 15:00 | 19180 |  | 21.1111 | 19.0297 | 9022.3
1976-06-01 16:00 | 19200 |  | 21.1111 | 19.0297 | 8942.8
1976-06-01 17:00 | 19220 |  | 22.2222 | 20.2488 | 8808.3
1976-06-01 18:00 | 19230 |  | 21.1111 | 19.0297 | 8643.2
1976-06-01 19:00 | 19270 |  | 21.1111 | 19.0297 | 8334.4
1976-06-01 20:00 | 19330 |  | 21.1111 | 19.0297 | 8392.5
1976-06-01 21:00 | 19420 |  | 18.8889 | 16.5914 | 8667.7
1976-06-01 22:00 | 19540 |  | 16.6667 | 14.1531 | 8912.3
1976-06-01 23:00 | 19710 |  | 14.4444 | 11.7149 | 8973.4
1976-06-02 | 19820 |  | 12.7778 | 9.8862 | 9028.5
1976-06-02 01:00 | 20110 |  | 11.6667 | 8.6671 | 10121
1976-06-02 02:00 | 20440 |  | 10 | 6.8384 | 9319.1
1976-06-02 03:00 | 20800 |  | 6.6667 | 3.181 | 8724.6
1976-06-02 04:00 | 21170 |  | 3.8889 | 0.13317 | 8337.4
1976-06-02 05:00 | 21530 |  | 3.3333 | -0.47639 | 7724.5
1976-06-02 06:00 | 21880 |  | 6.6667 | 3.181 | 7154.4
1976-06-02 07:00 | 22200 |  | 6.6667 | 3.181 | 7700.1
1976-06-02 08:00 | 22480 |  | 11.1111 | 8.0575 | 8541.7
1976-06-02 09:00 | 22710 |  | 11.6667 | 8.6671 | 9749
1976-06-02 10:00 | 22890 |  | 13.3333 | 10.4958 | 10087.5
1976-06-02 11:00 | 23000 |  | 15 | 12.3244 | 10060
1976-06-02 12:00 | 23060 |  | 17.2222 | 14.7627 | 9916.7
1976-06-02 13:00 | 23070 |  | 18.3333 | 15.9818 | 9761.2
1976-06-02 14:00 | 23030 |  | 19.4444 | 17.201 | 9849.7
1976-06-02 15:00 | 22970 |  | 20.5556 | 18.4201 | 9877.1
1976-06-02 16:00 | 22890 |  | 20.5556 | 18.4201 | 9871
1976-06-02 17:00 | 22800 |  | 20.5556 | 18.4201 | 9880.1
1976-06-02 18:00 | 22730 |  | 20 | 17.8105 | 9892.3
1976-06-02 19:00 | 22680 |  | 20 | 17.8105 | 9892.3
1976-06-02 20:00 | 22660 |  | 18.8889 | 16.5914 | 9889.3
1976-06-02 21:00 | 22690 |  | 18.3333 | 15.9818 | 9874
1976-06-02 22:00 | 22780 |  | 16.1111 | 13.5436 | 9974.7
1976-06-02 23:00 | 22910 |  | 13.8889 | 11.1053 | 10142.3
1976-06-03 | 23040 |  | 12.2222 | 9.2766 | 10447.2
1976-06-03 01:00 | 23300 |  | 10.5556 | 7.4479 | 9754.3
1976-06-03 02:00 | 23590 |  | 8.3333 | 5.0097 | 8854.8
1976-06-03 03:00 | 23900 |  | 7.7778 | 4.4001 | 8232.8
1976-06-03 04:00 | 24220 |  | 4.4444 | 0.74274 | 7982.8
1976-06-03 05:00 | 24530 |  | 3.8889 | 0.13317 | 7934
1976-06-03 06:00 | 24810 |  | 5 | 1.3523 | 8415.8
1976-06-03 07:00 | 25050 |  | 8.3333 | 5.0097 | 9650.6
1976-06-03 08:00 | 25240 |  | 8.8889 | 5.6192 | 10571.4
1976-06-03 09:00 | 25360 |  | 11.1111 | 8.0575 | 10571.4
1976-06-03 10:00 | 25420 |  | 12.7778 | 9.8862 | 10431.1
1976-06-03 11:00 | 25410 |  | 13.8889 | 11.1053 | 10196.4
1976-06-03 12:00 | 25340 |  | 15 | 12.3244 | 10086.6
1976-06-03 13:00 | 25210 |  | 16.6667 | 14.1531 | 9934.1
1976-06-03 14:00 | 25040 |  | 17.2222 | 14.7627 | 9754.3
1976-06-03 15:00 | 24830 |  | 18.3333 | 15.9818 | 9830.5
1976-06-03 16:00 | 24600 |  | 18.3333 | 15.9818 | 9757.3
1976-06-03 17:00 | 24380 |  | 18.8889 | 16.5914 | 9601.8
1976-06-03 18:00 | 24160 |  | 18.3333 | 15.9818 | 9528.6
1976-06-03 19:00 | 23980 |  | 16.6667 | 14.1531 | 9534.7
1976-06-03 20:00 | 23840 |  | 16.1111 | 13.5436 | 9501.2
1976-06-03 21:00 | 23740 |  | 13.8889 | 11.1053 | 9473.8
1976-06-03 22:00 | 23700 |  | 12.2222 | 9.2766 | 9476.8
1976-06-03 23:00 | 23720 |  | 10.5556 | 7.4479 | 9504.2
1976-06-04 | 24530 |  | 8.8889 | 5.6192 | 9473.8
1976-06-04 01:00 | 24500 |  | 7.2222 | 3.7906 | 9579
1976-06-04 02:00 | 24460 |  | 4.4444 | 0.74274 | 8782.9
1976-06-04 03:00 | 24430 |  | 3.8889 | 0.13317 | 8301.5
1976-06-04 04:00 | 24400 |  | 3.3333 | -0.47639 | 8274.3
1976-06-04 05:00 | 24370 |  | 5 | 1.3523 | 8068.5
1976-06-04 06:00 | 24350 |  | 7.2222 | 3.7906 | 8289.4
1976-06-04 07:00 | 24330 |  | 10 | 6.8384 | 9406.5
1976-06-04 08:00 | 24310 |  | 10 | 6.8384 | 9336.8
1976-06-04 09:00 | 24300 |  | 11.1111 | 8.0575 | 9518.5
1976-06-04 10:00 | 24290 |  | 12.7778 | 9.8862 | 9963.5
1976-06-04 11:00 | 24280 |  | 14.4444 | 11.7149 | 10030.1
1976-06-04 12:00 | 24270 |  | 16.1111 | 13.5436 | 10033.1
1976-06-04 13:00 | 24270 |  | 17.2222 | 14.7627 | 9887.8
1976-06-04 14:00 | 24270 |  | 18.3333 | 15.9818 | 9893.9
1976-06-04 15:00 | 24280 |  | 18.3333 | 15.9818 | 10011.9
1976-06-04 16:00 | 24290 |  | 19.4444 | 17.201 | 10033.1
1976-06-04 17:00 | 24300 |  | 18.3333 | 15.9818 | 10054.3
1976-06-04 18:00 | 24310 |  | 18.3333 | 15.9818 | 10072.5
1976-06-04 19:00 | 24330 |  | 17.2222 | 14.7627 | 9984.7
1976-06-04 20:00 | 24350 |  | 17.2222 | 14.7627 | 9775.8
1976-06-04 21:00 | 24380 |  | 16.1111 | 13.5436 | 9467
1976-06-04 22:00 | 24400 |  | 14.4444 | 11.7149 | 9321.7
1976-06-04 23:00 | 24430 |  | 13.3333 | 10.4958 | 9349
1976-06-05 | 24470 |  | 12.2222 | 9.2766 | 9345.9
1976-06-05 01:00 | 24500 |  | 11.1111 | 8.0575 | 9283.8
1976-06-05 02:00 | 24530 |  | 10.5556 | 7.4479 | 9154.2
1976-06-05 03:00 | 24550 |  | 10 | 6.8384 | 8563.7
1976-06-05 04:00 | 24560 |  | 8.8889 | 5.6192 | 8238.4
1976-06-05 05:00 | 24570 |  | 9.4444 | 6.2288 | 8036.5
1976-06-05 06:00 | 24570 |  | 10 | 6.8384 | 8247.4
1976-06-05 07:00 | 24560 |  | 9.4444 | 6.2288 | 9648.3
1976-06-05 08:00 | 24550 |  | 8.8889 | 5.6192 | 9434.4
1976-06-05 09:00 | 24540 |  | 8.8889 | 5.6192 | 9377.2
1976-06-05 10:00 | 24510 |  | 8.8889 | 5.6192 | 9380.2
1976-06-05 11:00 | 24480 |  | 10 | 6.8384 | 9404.3
1976-06-05 12:00 | 24450 |  | 10.5556 | 7.4479 | 9467.6
1976-06-05 13:00 | 24410 |  | 10.5556 | 7.4479 | 9567
1976-06-05 14:00 | 24360 |  | 11.1111 | 8.0575 | 9542.9
1976-06-05 15:00 | 24300 |  | 10.5556 | 7.4479 | 9503.7
1976-06-05 16:00 | 24240 |  | 10 | 6.8384 | 9479.6
1976-06-05 17:00 | 24180 |  | 10 | 6.8384 | 9353.1
1976-06-05 18:00 | 24110 |  | 10 | 6.8384 | 9307.9
1976-06-05 19:00 | 24030 |  | 10 | 6.8384 | 9271.7
1976-06-05 20:00 | 23940 |  | 10 | 6.8384 | 9235.6
1976-06-05 21:00 | 23850 |  | 9.4444 | 6.2288 | 9217.5
1976-06-05 22:00 | 23750 |  | 8.3333 | 5.0097 | 9211.5
1976-06-05 23:00 | 23650 |  | 7.2222 | 3.7906 | 9205.5
1976-06-06 | 23540 |  | 7.2222 | 3.7906 | 9181.4
1976-06-06 01:00 | 23430 |  | 6.6667 | 3.181 | 9278.6
1976-06-06 02:00 | 23330 |  | 6.1111 | 2.5714 | 8550.1
1976-06-06 03:00 | 23240 |  | 6.1111 | 2.5714 | 8109.4
1976-06-06 04:00 | 23150 |  | 6.1111 | 2.5714 | 7848.6
1976-06-06 05:00 | 23070 |  | 6.1111 | 2.5714 | 7806.6
1976-06-06 06:00 | 22990 |  | 6.1111 | 2.5714 | 8043.4
1976-06-06 07:00 | 22920 |  | 6.6667 | 3.181 | 9449.5
1976-06-06 08:00 | 22860 |  | 6.6667 | 3.181 | 9482.5
1976-06-06 09:00 | 22810 |  | 7.7778 | 4.4001 | 9845.3
1976-06-06 10:00 | 22760 |  | 8.3333 | 5.0097 | 9911.2
1976-06-06 11:00 | 22720 |  | 8.8889 | 5.6192 | 9938.2
1976-06-06 12:00 | 22690 |  | 10 | 6.8384 | 9926.2
1976-06-06 13:00 | 22660 |  | 10 | 6.8384 | 9917.2
1976-06-06 14:00 | 22640 |  | 8.8889 | 5.6192 | 9932.2
1976-06-06 15:00 | 22630 |  | 8.8889 | 5.6192 | 9911.2
1976-06-06 16:00 | 22620 |  | 8.8889 | 5.6192 | 9899.2
1976-06-06 17:00 | 22620 |  | 8.8889 | 5.6192 | 9839.3
1976-06-06 18:00 | 22630 |  | 11.1111 | 8.0575 | 9644.4
1976-06-06 19:00 | 22640 |  | 10 | 6.8384 | 9644.4
1976-06-06 20:00 | 22660 |  | 9.4444 | 6.2288 | 9635.4
1976-06-06 21:00 | 22690 |  | 9.4444 | 6.2288 | 9746.3
1976-06-06 22:00 | 22720 |  | 9.4444 | 6.2288 | 9959.2
1976-06-06 23:00 | 22760 |  | 8.8889 | 5.6192 | 9863.3
1976-06-07 | 22810 |  | 8.3333 | 5.0097 | 9539.5
1976-06-07 01:00 | 22860 |  | 8.8889 | 5.6192 | 9632.4
1976-06-07 02:00 | 22890 |  | 8.3333 | 5.0097 | 9450.1
1976-06-07 03:00 | 22910 |  | 7.7778 | 4.4001 | 8924.1
1976-06-07 04:00 | 22920 |  | 7.7778 | 4.4001 | 8502.6
1976-06-07 05:00 | 22920 |  | 7.7778 | 4.4001 | 8024.4
1976-06-07 06:00 | 22910 |  | 7.7778 | 4.4001 | 7836.1
1976-06-07 07:00 | 22880 |  | 8.3333 | 5.0097 | 8260.5
1976-06-07 08:00 | 22840 |  | 8.3333 | 5.0097 | 9267.8
1976-06-07 09:00 | 22800 |  | 9.4444 | 6.2288 | 9743
1976-06-07 10:00 | 22730 |  | 10 | 6.8384 | 9650.4
1976-06-07 11:00 | 22660 |  | 10 | 6.8384 | 9542.8
1976-06-07 12:00 | 22580 |  | 12.2222 | 9.2766 | 9509.9
1976-06-07 13:00 | 22480 |  | 13.3333 | 10.4958 | 9713.1
1976-06-07 14:00 | 22370 |  | 14.4444 | 11.7149 | 9835.7
1976-06-07 15:00 | 22250 |  | 14.4444 | 11.7149 | 9841.7
1976-06-07 16:00 | 22120 |  | 14.4444 | 11.7149 | 9847.6
1976-06-07 17:00 | 21970 |  | 13.8889 | 11.1053 | 9838.7
1976-06-07 18:00 | 21810 |  | 15 | 12.3244 | 9826.7
1976-06-07 19:00 | 21650 |  | 13.3333 | 10.4958 | 9829.7
1976-06-07 20:00 | 21470 |  | 13.3333 | 10.4958 | 9841.7
1976-06-07 21:00 | 21270 |  | 13.3333 | 10.4958 | 9814.8
1976-06-07 22:00 | 21070 |  | 11.1111 | 8.0575 | 9814.8
1976-06-07 23:00 | 20850 |  | 8.3333 | 5.0097 | 9764
1976-06-08 | 20050 |  | 7.2222 | 3.7906 | 9249.9
1976-06-08 01:00 | 19960 |  | 6.6667 | 3.181 | 8987.5
1976-06-08 02:00 | 19920 |  | 6.6667 | 3.181 | 8877.5
1976-06-08 03:00 | 19920 |  | 6.6667 | 3.181 | 8243.7
1976-06-08 04:00 | 19950 |  | 6.6667 | 3.181 | 7883.7
1976-06-08 05:00 | 20000 |  | 6.6667 | 3.181 | 7288.6
1976-06-08 06:00 | 20060 |  | 7.7778 | 4.4001 | 6815.5
1976-06-08 07:00 | 20110 |  | 9.4444 | 6.2288 | 7160.6
1976-06-08 08:00 | 20150 |  | 11.6667 | 8.6671 | 8050.3
1976-06-08 09:00 | 20170 |  | 12.7778 | 9.8862 | 9252.4
1976-06-08 10:00 | 20170 |  | 15 | 12.3244 | 9035.2
1976-06-08 11:00 | 20140 |  | 15.5556 | 12.934 | 9020.3
1976-06-08 12:00 | 20090 |  | 16.1111 | 13.5436 | 9023.3
1976-06-08 13:00 | 20020 |  | 17.2222 | 14.7627 | 9038.1
1976-06-08 14:00 | 19950 |  | 16.6667 | 14.1531 | 9017.3
1976-06-08 15:00 | 19880 |  | 16.1111 | 13.5436 | 9005.4
1976-06-08 16:00 | 19830 |  | 16.6667 | 14.1531 | 8996.5
1976-06-08 17:00 | 19800 |  | 16.6667 | 14.1531 | 9008.4
1976-06-08 18:00 | 19820 |  | 14.4444 | 11.7149 | 9026.2
1976-06-08 19:00 | 19880 |  | 13.3333 | 10.4958 | 9017.3
1976-06-08 20:00 | 20010 |  | 12.7778 | 9.8862 | 9002.4
1976-06-08 21:00 | 20210 |  | 12.7778 | 9.8862 | 9026.2
1976-06-08 22:00 | 20470 |  | 11.1111 | 8.0575 | 9050
1976-06-08 23:00 | 20810 |  | 10.5556 | 7.4479 | 9035.2
1976-06-09 | 21080 |  | 10 | 6.8384 | 9035.2
1976-06-09 01:00 | 21610 |  | 9.4444 | 6.2288 | 9216.5
1976-06-09 02:00 | 22160 |  | 8.8889 | 5.6192 | 9100.9
1976-06-09 03:00 | 22720 |  | 8.8889 | 5.6192 | 8597
1976-06-09 04:00 | 23280 |  | 8.8889 | 5.6192 | 8143.5
1976-06-09 05:00 | 23800 |  | 8.3333 | 5.0097 | 7275.1
1976-06-09 06:00 | 24290 |  | 7.7778 | 4.4001 | 6898.7
1976-06-09 07:00 | 24720 |  | 8.3333 | 5.0097 | 8220.6
1976-06-09 08:00 | 25080 |  | 8.3333 | 5.0097 | 9047.5
1976-06-09 09:00 | 25360 |  | 8.8889 | 5.6192 | 9106.8
1976-06-09 10:00 | 25570 |  | 9.4444 | 6.2288 | 9163.1
1976-06-09 11:00 | 25700 |  | 10.5556 | 7.4479 | 9145.3
1976-06-09 12:00 | 25760 |  | 11.1111 | 8.0575 | 9329.1
1976-06-09 13:00 | 25770 |  | 12.2222 | 9.2766 | 9477.3
1976-06-09 14:00 | 25720 |  | 13.8889 | 11.1053 | 9690.7
1976-06-09 15:00 | 25650 |  | 15 | 12.3244 | 9773.7
1976-06-09 16:00 | 25570 |  | 13.8889 | 11.1053 | 9717.4
1976-06-09 17:00 | 25500 |  | 13.3333 | 10.4958 | 9732.2
1976-06-09 18:00 | 25450 |  | 13.3333 | 10.4958 | 9761.8
1976-06-09 19:00 | 25440 |  | 13.3333 | 10.4958 | 9732.2
1976-06-09 20:00 | 25470 |  | 11.6667 | 8.6671 | 9735.1
1976-06-09 21:00 | 25560 |  | 11.6667 | 8.6671 | 9755.9
1976-06-09 22:00 | 25710 |  | 11.6667 | 8.6671 | 9750
1976-06-09 23:00 | 25910 |  | 11.1111 | 8.0575 | 9773.7
1976-06-10 | 26110 |  | 9.4444 | 6.2288 | 9886.3
1976-06-10 01:00 | 26450 |  | 7.7778 | 4.4001 | 9971.8
1976-06-10 02:00 | 26830 |  | 7.7778 | 4.4001 | 9235.6
1976-06-10 03:00 | 27230 |  | 8.3333 | 5.0097 | 8700.4
1976-06-10 04:00 | 27610 |  | 8.3333 | 5.0097 | 8463.8
1976-06-10 05:00 | 27960 |  | 8.8889 | 5.6192 | 8150.4
1976-06-10 06:00 | 28270 |  | 9.4444 | 6.2288 | 8392.8
1976-06-10 07:00 | 28510 |  | 10 | 6.8384 | 9696.8
1976-06-10 08:00 | 28670 |  | 10 | 6.8384 | 10152.2
1976-06-10 09:00 | 28750 |  | 10.5556 | 7.4479 | 10161.1
1976-06-10 10:00 | 28750 |  | 11.6667 | 8.6671 | 10019.1
1976-06-10 11:00 | 28670 |  | 14.4444 | 11.7149 | 9850.6
1976-06-10 12:00 | 28520 |  | 16.6667 | 14.1531 | 9812.2
1976-06-10 13:00 | 28320 |  | 17.7778 | 15.3723 | 9806.2
1976-06-10 14:00 | 28070 |  | 16.6667 | 14.1531 | 9826.9
1976-06-10 15:00 | 27810 |  | 17.7778 | 15.3723 | 9806.2
1976-06-10 16:00 | 27550 |  | 17.7778 | 15.3723 | 9862.4
1976-06-10 17:00 | 27310 |  | 19.4444 | 17.201 | 9936.4
1976-06-10 18:00 | 27110 |  | 20 | 17.8105 | 10001.4
1976-06-10 19:00 | 26970 |  | 20 | 17.8105 | 9986.6
1976-06-10 20:00 | 26900 |  | 19.4444 | 17.201 | 10031
1976-06-10 21:00 | 26910 |  | 15.5556 | 12.934 | 10107.9
1976-06-10 22:00 | 26990 |  | 13.8889 | 11.1053 | 10087.2
1976-06-10 23:00 | 27150 |  | 15 | 12.3244 | 10045.8
1976-06-11 | 27440 |  | 13.3333 | 10.4958 | 9791.5
1976-06-11 01:00 | 27690 |  | 9.4444 | 6.2288 | 8947.2
1976-06-11 02:00 | 27970 |  | 8.3333 | 5.0097 | 8656.1
1976-06-11 03:00 | 28240 |  | 6.6667 | 3.181 | 8597.2
1976-06-11 04:00 | 28510 |  | 6.1111 | 2.5714 | 8323.8
1976-06-11 05:00 | 28740 |  | 7.2222 | 3.7906 | 8035.6
1976-06-11 06:00 | 28920 |  | 8.3333 | 5.0097 | 8062
1976-06-11 07:00 | 29040 |  | 10.5556 | 7.4479 | 9373.6
1976-06-11 08:00 | 29080 |  | 11.1111 | 8.0575 | 9611.8
1976-06-11 09:00 | 29040 |  | 12.2222 | 9.2766 | 9594.1
1976-06-11 10:00 | 28910 |  | 15 | 12.3244 | 9541.2
1976-06-11 11:00 | 28710 |  | 17.7778 | 15.3723 | 9470.6
1976-06-11 12:00 | 28450 |  | 19.4444 | 17.201 | 9467.7
1976-06-11 13:00 | 28120 |  | 21.1111 | 19.0297 | 9511.8
1976-06-11 14:00 | 27760 |  | 23.3333 | 21.4679 | 9611.8
1976-06-11 15:00 | 27380 |  | 25 | 23.2966 | 9752.9
1976-06-11 16:00 | 27000 |  | 26.1111 | 24.5157 | 9641.2
1976-06-11 17:00 | 26630 |  | 26.1111 | 24.5157 | 9570.6
1976-06-11 18:00 | 26310 |  | 25 | 23.2966 | 9508.9
1976-06-11 19:00 | 26030 |  | 23.8889 | 22.0775 | 9417.7
1976-06-11 20:00 | 25810 |  | 22.7778 | 20.8583 | 9320.7
1976-06-11 21:00 | 25660 |  | 21.1111 | 19.0297 | 9135.4
1976-06-11 22:00 | 25580 |  | 17.7778 | 15.3723 | 9050.1
1976-06-11 23:00 | 25560 |  | 14.4444 | 11.7149 | 9011.9
1976-06-12 | 25630 |  | 11.6667 | 8.6671 | 8944.2
1976-06-12 01:00 | 25680 |  | 9.4444 | 6.2288 | 8871.3
1976-06-12 02:00 | 25770 |  | 7.7778 | 4.4001 | 8923.8
1976-06-12 03:00 | 25880 |  | 6.6667 | 3.181 | 8337.1
1976-06-12 04:00 | 25990 |  | 6.1111 | 2.5714 | 8068.6
1976-06-12 05:00 | 26090 |  | 6.1111 | 2.5714 | 7893.4
1976-06-12 06:00 | 26150 |  | 9.4444 | 6.2288 | 8109.4
1976-06-12 07:00 | 26160 |  | 13.3333 | 10.4958 | 9376.2
1976-06-12 08:00 | 26120 |  | 13.3333 | 10.4958 | 9253.6
1976-06-12 09:00 | 26020 |  | 16.6667 | 14.1531 | 9335.3
1976-06-12 10:00 | 25850 |  | 17.7778 | 15.3723 | 9312
1976-06-12 11:00 | 25630 |  | 19.4444 | 17.201 | 9244.9
1976-06-12 12:00 | 25350 |  | 20 | 17.8105 | 9212.8
1976-06-12 13:00 | 25030 |  | 20.5556 | 18.4201 | 9160.2
1976-06-12 14:00 | 24690 |  | 21.1111 | 19.0297 | 9052.2
1976-06-12 15:00 | 24340 |  | 21.6667 | 19.6392 | 8947.1
1976-06-12 16:00 | 24000 |  | 21.6667 | 19.6392 | 8868.3
1976-06-12 17:00 | 23680 |  | 21.6667 | 19.6392 | 8847.9
1976-06-12 18:00 | 23410 |  | 16.6667 | 14.1531 | 8845
1976-06-12 19:00 | 23190 |  | 15.5556 | 12.934 | 8827.5
1976-06-12 20:00 | 23040 |  | 12.7778 | 9.8862 | 8810
1976-06-12 21:00 | 22970 |  | 13.8889 | 11.1053 | 8842.1
1976-06-12 22:00 | 22970 |  | 12.2222 | 9.2766 | 8900.4
1976-06-12 23:00 | 23030 |  | 11.6667 | 8.6671 | 8958.8
1976-06-13 | 23230 |  | 12.2222 | 9.2766 | 9020.1
1976-06-13 01:00 | 23380 |  | 10.5556 | 7.4479 | 9256.8
1976-06-13 02:00 | 23570 |  | 9.4444 | 6.2288 | 8603
1976-06-13 03:00 | 23770 |  | 8.3333 | 5.0097 | 8213.6
1976-06-13 04:00 | 23960 |  | 7.7778 | 4.4001 | 7908.4
1976-06-13 05:00 | 24140 |  | 8.3333 | 5.0097 | 7684.7
1976-06-13 06:00 | 24290 |  | 9.4444 | 6.2288 | 7923
1976-06-13 07:00 | 24390 |  | 11.1111 | 8.0575 | 9149.3
1976-06-13 08:00 | 24430 |  | 12.2222 | 9.2766 | 9155.1
1976-06-13 09:00 | 24420 |  | 13.3333 | 10.4958 | 9166.8
1976-06-13 10:00 | 24340 |  | 14.4444 | 11.7149 | 9036
1976-06-13 11:00 | 24210 |  | 16.1111 | 13.5436 | 8768.6
1976-06-13 12:00 | 24030 |  | 17.2222 | 14.7627 | 8818
1976-06-13 13:00 | 23810 |  | 18.3333 | 15.9818 | 8803.5
1976-06-13 14:00 | 23560 |  | 18.8889 | 16.5914 | 8765.7
1976-06-13 15:00 | 23300 |  | 20.5556 | 18.4201 | 8751.2
1976-06-13 16:00 | 23040 |  | 21.1111 | 19.0297 | 8745.4
1976-06-13 17:00 | 22800 |  | 22.2222 | 20.2488 | 8733.7
1976-06-13 18:00 | 22600 |  | 21.6667 | 19.6392 | 8719.2
1976-06-13 19:00 | 22450 |  | 19.4444 | 17.201 | 8704.7
1976-06-13 20:00 | 22350 |  | 17.7778 | 15.3723 | 8713.4
1976-06-13 21:00 | 22310 |  | 17.7778 | 15.3723 | 8762.8
1976-06-13 22:00 | 22340 |  | 16.1111 | 13.5436 | 8809.3
1976-06-13 23:00 | 22420 |  | 13.8889 | 11.1053 | 8844.2
1976-06-14 | 22580 |  | 12.7778 | 9.8862 | 8847.1
1976-06-14 01:00 | 22750 |  | 11.6667 | 8.6671 | 8755.2
1976-06-14 02:00 | 22960 |  | 7.7778 | 4.4001 | 8691.5
1976-06-14 03:00 | 23170 |  | 6.1111 | 2.5714 | 8162.2
1976-06-14 04:00 | 23380 |  | 5 | 1.3523 | 7838.2
1976-06-14 05:00 | 23570 |  | 6.6667 | 3.181 | 7285.7
1976-06-14 06:00 | 23720 |  | 7.2222 | 3.7906 | 7060.1
1976-06-14 07:00 | 23830 |  | 9.4444 | 6.2288 | 7676.2
1976-06-14 08:00 | 23880 |  | 12.7778 | 9.8862 | 8711.8
1976-06-14 09:00 | 23870 |  | 13.8889 | 11.1053 | 9177.5
1976-06-14 10:00 | 23790 |  | 14.4444 | 11.7149 | 8743.6
1976-06-14 11:00 | 23660 |  | 15.5556 | 12.934 | 8734.9
1976-06-14 12:00 | 23470 |  | 18.3333 | 15.9818 | 8694.4
1976-06-14 13:00 | 23250 |  | 20 | 17.8105 | 8888.2
1976-06-14 14:00 | 22990 |  | 21.1111 | 19.0297 | 9310.6
1976-06-14 15:00 | 22720 |  | 21.1111 | 19.0297 | 9385.8
1976-06-14 16:00 | 22460 |  | 21.1111 | 19.0297 | 9339.5
1976-06-14 17:00 | 22210 |  | 22.2222 | 20.2488 | 9339.5
1976-06-14 18:00 | 21990 |  | 22.2222 | 20.2488 | 9359.7
1976-06-14 19:00 | 21820 |  | 21.6667 | 19.6392 | 9348.2
1976-06-14 20:00 | 21710 |  | 21.1111 | 19.0297 | 9368.4
1976-06-14 21:00 | 21650 |  | 18.3333 | 15.9818 | 9411.8
1976-06-14 22:00 | 21650 |  | 15.5556 | 12.934 | 9394.5
1976-06-14 23:00 | 21710 |  | 13.8889 | 11.1053 | 9388.7
1976-06-15 | 21860 |  | 13.3333 | 10.4958 | 9756
1976-06-15 01:00 | 21990 |  | 12.7778 | 9.8862 | 9230.4
1976-06-15 02:00 | 22150 |  | 12.7778 | 9.8862 | 8580.7
1976-06-15 03:00 | 22330 |  | 12.7778 | 9.8862 | 8084
1976-06-15 04:00 | 22500 |  | 12.7778 | 9.8862 | 8000.2
1976-06-15 05:00 | 22660 |  | 12.7778 | 9.8862 | 7852.9
1976-06-15 06:00 | 22790 |  | 12.2222 | 9.2766 | 7087.6
1976-06-15 07:00 | 22880 |  | 13.3333 | 10.4958 | 6521.6
1976-06-15 08:00 | 22920 |  | 15.5556 | 12.934 | 7362
1976-06-15 09:00 | 22910 |  | 15.5556 | 12.934 | 9126.5
1976-06-15 10:00 | 22840 |  | 16.6667 | 14.1531 | 8982.1
1976-06-15 11:00 | 22730 |  | 17.7778 | 15.3723 | 8693.3
1976-06-15 12:00 | 22570 |  | 18.8889 | 16.5914 | 8580.7
1976-06-15 13:00 | 22370 |  | 20 | 17.8105 | 8725.1
1976-06-15 14:00 | 22160 |  | 20.5556 | 18.4201 | 8895.4
1976-06-15 15:00 | 21930 |  | 21.1111 | 19.0297 | 8996.5
1976-06-15 16:00 | 21710 |  | 20.5556 | 18.4201 | 8999.4
1976-06-15 17:00 | 21520 |  | 21.1111 | 19.0297 | 8979.2
1976-06-15 18:00 | 21360 |  | 21.1111 | 19.0297 | 8987.9
1976-06-15 19:00 | 21240 |  | 20 | 17.8105 | 8976.3
1976-06-15 20:00 | 21180 |  | 18.3333 | 15.9818 | 8944.5
1976-06-15 21:00 | 21170 |  | 17.7778 | 15.3723 | 8990.7
1976-06-15 22:00 | 21230 |  | 15.5556 | 12.934 | 9042.7
1976-06-15 23:00 | 21340 |  | 13.8889 | 11.1053 | 9071.6
1976-06-16 | 22040 |  | 12.7778 | 9.8862 | 9091.8
1976-06-16 01:00 | 22060 |  | 12.2222 | 9.2766 | 9161.7
1976-06-16 02:00 | 22060 |  | 11.1111 | 8.0575 | 8624.5
1976-06-16 03:00 | 22060 |  | 11.1111 | 8.0575 | 8173.4
1976-06-16 04:00 | 22050 |  | 10.5556 | 7.4479 | 7886.1
1976-06-16 05:00 | 22040 |  | 10.5556 | 7.4479 | 7722.3
1976-06-16 06:00 | 22010 |  | 10.5556 | 7.4479 | 7969.4
1976-06-16 07:00 | 21980 |  | 11.1111 | 8.0575 | 9213.4
1976-06-16 08:00 | 21950 |  | 13.3333 | 10.4958 | 9397.3
1976-06-16 09:00 | 21900 |  | 14.4444 | 11.7149 | 9423.2
1976-06-16 10:00 | 21850 |  | 14.4444 | 11.7149 | 9394.4
1976-06-16 11:00 | 21790 |  | 14.4444 | 11.7149 | 9362.8
1976-06-16 12:00 | 21720 |  | 15.5556 | 12.934 | 9359.9
1976-06-16 13:00 | 21640 |  | 16.1111 | 13.5436 | 9431.8
1976-06-16 14:00 | 21560 |  | 15.5556 | 12.934 | 9463.4
1976-06-16 15:00 | 21470 |  | 13.8889 | 11.1053 | 9423.2
1976-06-16 16:00 | 21370 |  | 12.7778 | 9.8862 | 9288.1
1976-06-16 17:00 | 21270 |  | 12.2222 | 9.2766 | 9173.2
1976-06-16 18:00 | 21150 |  | 12.7778 | 9.8862 | 9064
1976-06-16 19:00 | 21030 |  | 12.7778 | 9.8862 | 9012.3
1976-06-16 20:00 | 20910 |  | 12.2222 | 9.2766 | 8989.3
1976-06-16 21:00 | 20770 |  | 11.6667 | 8.6671 | 8986.5
1976-06-16 22:00 | 20630 |  | 11.1111 | 8.0575 | 9052.5
1976-06-16 23:00 | 20480 |  | 10.5556 | 7.4479 | 9147.3
1976-06-17 | 19880 |  | 10 | 6.8384 | 9161.7
1976-06-17 01:00 | 19850 |  | 10 | 6.8384 | 9446.4
1976-06-17 02:00 | 19850 |  | 10 | 6.8384 | 8741.8
1976-06-17 03:00 | 19860 |  | 8.8889 | 5.6192 | 8366.6
1976-06-17 04:00 | 19870 |  | 8.8889 | 5.6192 | 8151.8
1976-06-17 05:00 | 19870 |  | 8.3333 | 5.0097 | 8226.3
1976-06-17 06:00 | 19850 |  | 8.8889 | 5.6192 | 8549.9
1976-06-17 07:00 | 19800 |  | 9.4444 | 6.2288 | 9549.5
1976-06-17 08:00 | 19710 |  | 9.4444 | 6.2288 | 9114.2
1976-06-17 09:00 | 19580 |  | 10 | 6.8384 | 8979.6
1976-06-17 10:00 | 19410 |  | 10.5556 | 7.4479 | 8956.6
1976-06-17 11:00 | 19210 |  | 11.6667 | 8.6671 | 8971
1976-06-17 12:00 | 18960 |  | 12.2222 | 9.2766 | 8993.9
1976-06-17 13:00 | 18690 |  | 12.7778 | 9.8862 | 9005.3
1976-06-17 14:00 | 18400 |  | 13.8889 | 11.1053 | 9011.1
1976-06-17 15:00 | 18100 |  | 12.7778 | 9.8862 | 9011.1
1976-06-17 16:00 | 17810 |  | 12.7778 | 9.8862 | 9048.3
1976-06-17 17:00 | 17530 |  | 13.3333 | 10.4958 | 9079.8
1976-06-17 18:00 | 17270 |  | 13.3333 | 10.4958 | 9097
1976-06-17 19:00 | 17050 |  | 13.3333 | 10.4958 | 9068.3
1976-06-17 20:00 | 16860 |  | 13.3333 | 10.4958 | 8953.8
1976-06-17 21:00 | 16720 |  | 12.2222 | 9.2766 | 8942.3
1976-06-17 22:00 | 16630 |  | 11.1111 | 8.0575 | 8948
1976-06-17 23:00 | 16580 |  | 9.4444 | 6.2288 | 8956.6
1976-06-18 | 16600 |  | 8.8889 | 5.6192 | 8950.9
1976-06-18 01:00 | 16600 |  | 7.7778 | 4.4001 | 8935.9
1976-06-18 02:00 | 16620 |  | 6.1111 | 2.5714 | 8850.2
1976-06-18 03:00 | 16650 |  | 4.4444 | 0.74274 | 8396.2
1976-06-18 04:00 | 16690 |  | 5 | 1.3523 | 8150.6
1976-06-18 05:00 | 16730 |  | 5.5556 | 1.9619 | 8050.7
1976-06-18 06:00 | 16750 |  | 6.6667 | 3.181 | 8264.8
1976-06-18 07:00 | 16750 |  | 8.8889 | 5.6192 | 9044.4
1976-06-18 08:00 | 16730 |  | 10 | 6.8384 | 8961.6
1976-06-18 09:00 | 16670 |  | 10.5556 | 7.4479 | 8984.4
1976-06-18 10:00 | 16580 |  | 11.1111 | 8.0575 | 8973
1976-06-18 11:00 | 16460 |  | 13.3333 | 10.4958 | 8961.6
1976-06-18 12:00 | 16310 |  | 15.5556 | 12.934 | 8967.3
1976-06-18 13:00 | 16130 |  | 16.6667 | 14.1531 | 8973
1976-06-18 14:00 | 15940 |  | 16.1111 | 13.5436 | 8975.9
1976-06-18 15:00 | 15740 |  | 16.1111 | 13.5436 | 8970.2
1976-06-18 16:00 | 15550 |  | 16.6667 | 14.1531 | 8958.7
1976-06-18 17:00 | 15360 |  | 16.6667 | 14.1531 | 8938.8
1976-06-18 18:00 | 15200 |  | 16.6667 | 14.1531 | 8933
1976-06-18 19:00 | 15070 |  | 16.6667 | 14.1531 | 8944.5
1976-06-18 20:00 | 14970 |  | 15 | 12.3244 | 9187.2
1976-06-18 21:00 | 14910 |  | 13.8889 | 11.1053 | 9401.4
1976-06-18 22:00 | 14890 |  | 13.8889 | 11.1053 | 9718.3
1976-06-18 23:00 | 14920 |  | 12.2222 | 9.2766 | 9861.1
1976-06-19 | 15000 |  | 11.6667 | 8.6671 | 10309.5
1976-06-19 01:00 | 15080 |  | 11.1111 | 8.0575 | 9556.1
1976-06-19 02:00 | 15180 |  | 10 | 6.8384 | 8852.4
1976-06-19 03:00 | 15300 |  | 8.3333 | 5.0097 | 8463.4
1976-06-19 04:00 | 15410 |  | 5 | 1.3523 | 8194.6
1976-06-19 05:00 | 15530 |  | 4.4444 | 0.74274 | 8100.2
1976-06-19 06:00 | 15620 |  | 5.5556 | 1.9619 | 8303.3
1976-06-19 07:00 | 15690 |  | 7.2222 | 3.7906 | 9444.5
1976-06-19 08:00 | 15740 |  | 10.5556 | 7.4479 | 9347.3
1976-06-19 09:00 | 15750 |  | 11.6667 | 8.6671 | 9281.5
1976-06-19 10:00 | 15730 |  | 13.3333 | 10.4958 | 9252.9
1976-06-19 11:00 | 15680 |  | 15 | 12.3244 | 9212.9
1976-06-19 12:00 | 15600 |  | 17.2222 | 14.7627 | 9224.3
1976-06-19 13:00 | 15490 |  | 18.3333 | 15.9818 | 9281.5
1976-06-19 14:00 | 15370 |  | 19.4444 | 17.201 | 9327.3
1976-06-19 15:00 | 15230 |  | 19.4444 | 17.201 | 9315.8
1976-06-19 16:00 | 15100 |  | 18.8889 | 16.5914 | 9295.8
1976-06-19 17:00 | 14970 |  | 20 | 17.8105 | 9321.5
1976-06-19 18:00 | 14860 |  | 19.4444 | 17.201 | 9330.1
1976-06-19 19:00 | 14780 |  | 20 | 17.8105 | 9327.3
1976-06-19 20:00 | 14730 |  | 13.8889 | 11.1053 | 9353
1976-06-19 21:00 | 14710 |  | 13.3333 | 10.4958 | 9324.4
1976-06-19 22:00 | 14730 |  | 12.7778 | 9.8862 | 9367.3
1976-06-19 23:00 | 14780 |  | 11.6667 | 8.6671 | 9427.4
1976-06-20 | 14860 |  | 10.5556 | 7.4479 | 9476
1976-06-20 01:00 | 14980 |  | 10.5556 | 7.4479 | 9590.6
1976-06-20 02:00 | 15130 |  | 10 | 6.8384 | 8906.6
1976-06-20 03:00 | 15280 |  | 6.6667 | 3.181 | 8487.7
1976-06-20 04:00 | 15450 |  | 5 | 1.3523 | 8251.2
1976-06-20 05:00 | 15600 |  | 6.6667 | 3.181 | 8071.7
1976-06-20 06:00 | 15750 |  | 7.2222 | 3.7906 | 8140
1976-06-20 07:00 | 15870 |  | 11.1111 | 8.0575 | 9450.9
1976-06-20 08:00 | 15960 |  | 11.6667 | 8.6671 | 9348.3
1976-06-20 09:00 | 16030 |  | 12.7778 | 9.8862 | 9325.5
1976-06-20 10:00 | 16060 |  | 13.3333 | 10.4958 | 9328.4
1976-06-20 11:00 | 16060 |  | 15 | 12.3244 | 9319.8
1976-06-20 12:00 | 16030 |  | 16.1111 | 13.5436 | 9251.4
1976-06-20 13:00 | 15980 |  | 17.7778 | 15.3723 | 8960.8
1976-06-20 14:00 | 15920 |  | 18.3333 | 15.9818 | 8875.3
1976-06-20 15:00 | 15850 |  | 18.8889 | 16.5914 | 8872.4
1976-06-20 16:00 | 15780 |  | 19.4444 | 17.201 | 8866.7
1976-06-20 17:00 | 15730 |  | 18.3333 | 15.9818 | 8881
1976-06-20 18:00 | 15700 |  | 17.7778 | 15.3723 | 8889.5
1976-06-20 19:00 | 15700 |  | 17.7778 | 15.3723 | 8883.8
1976-06-20 20:00 | 15740 |  | 17.7778 | 15.3723 | 8861
1976-06-20 21:00 | 15820 |  | 16.6667 | 14.1531 | 8852.5
1976-06-20 22:00 | 15930 |  | 14.4444 | 11.7149 | 8866.7
1976-06-20 23:00 | 16090 |  | 12.7778 | 9.8862 | 8966.5
1976-06-21 | 16280 |  | 10.5556 | 7.4479 | 9091.9
1976-06-21 01:00 | 16520 |  | 10 | 6.8384 | 9453
1976-06-21 02:00 | 16760 |  | 7.2222 | 3.7906 | 8824.9
1976-06-21 03:00 | 17000 |  | 5.5556 | 1.9619 | 8347.4
1976-06-21 04:00 | 17240 |  | 4.4444 | 0.74274 | 7983.6
1976-06-21 05:00 | 17450 |  | 4.4444 | 0.74274 | 7708
1976-06-21 06:00 | 17640 |  | 4.4444 | 0.74274 | 7401
1976-06-21 07:00 | 17790 |  | 5 | 1.3523 | 7642.6
1976-06-21 08:00 | 17900 |  | 10.5556 | 7.4479 | 8432.7
1976-06-21 09:00 | 17960 |  | 12.7778 | 9.8862 | 8972.7
1976-06-21 10:00 | 17980 |  | 13.8889 | 11.1053 | 8992.6
1976-06-21 11:00 | 17950 |  | 14.4444 | 11.7149 | 8958.5
1976-06-21 12:00 | 17890 |  | 16.1111 | 13.5436 | 8930.1
1976-06-21 13:00 | 17790 |  | 17.2222 | 14.7627 | 8961.3
1976-06-21 14:00 | 17670 |  | 17.7778 | 15.3723 | 8938.6
1976-06-21 15:00 | 17540 |  | 17.7778 | 15.3723 | 9009.6
1976-06-21 16:00 | 17400 |  | 17.7778 | 15.3723 | 9063.6
1976-06-21 17:00 | 17270 |  | 18.8889 | 16.5914 | 9083.5
1976-06-21 18:00 | 17160 |  | 17.7778 | 15.3723 | 9126.2
1976-06-21 19:00 | 17070 |  | 16.6667 | 14.1531 | 9077.8
1976-06-21 20:00 | 17000 |  | 16.1111 | 13.5436 | 9060.8
1976-06-21 21:00 | 16970 |  | 15 | 12.3244 | 9120.5
1976-06-21 22:00 | 16980 |  | 13.3333 | 10.4958 | 9183
1976-06-21 23:00 | 17010 |  | 12.2222 | 9.2766 | 9222.8
1976-06-22 | 17050 |  | 11.6667 | 8.6671 | 9475.7
1976-06-22 01:00 | 17140 |  | 11.1111 | 8.0575 | 8988.5
1976-06-22 02:00 | 17250 |  | 11.1111 | 8.0575 | 8403.8
1976-06-22 03:00 | 17370 |  | 11.1111 | 8.0575 | 7938.2
1976-06-22 04:00 | 17480 |  | 11.1111 | 8.0575 | 7614.6
1976-06-22 05:00 | 17580 |  | 11.1111 | 8.0575 | 7171.8
1976-06-22 06:00 | 17660 |  | 7.2222 | 3.7906 | 6808.5
1976-06-22 07:00 | 17710 |  | 8.8889 | 5.6192 | 7086.7
1976-06-22 08:00 | 17720 |  | 9.4444 | 6.2288 | 7853.1
1976-06-22 09:00 | 17700 |  | 10 | 6.8384 | 8945.9
1976-06-22 10:00 | 17630 |  | 10 | 6.8384 | 9394.4
1976-06-22 11:00 | 17520 |  | 11.1111 | 8.0575 | 9056.6
1976-06-22 12:00 | 17380 |  | 11.1111 | 8.0575 | 8914.7
1976-06-22 13:00 | 17210 |  | 12.7778 | 9.8862 | 8909
1976-06-22 14:00 | 17030 |  | 12.7778 | 9.8862 | 8931.7
1976-06-22 15:00 | 16840 |  | 13.3333 | 10.4958 | 8965.8
1976-06-22 16:00 | 16660 |  | 13.8889 | 11.1053 | 9019.7
1976-06-22 17:00 | 16490 |  | 13.3333 | 10.4958 | 9130.4
1976-06-22 18:00 | 16340 |  | 13.8889 | 11.1053 | 9261
1976-06-22 19:00 | 16230 |  | 13.8889 | 11.1053 | 9312.1
1976-06-22 20:00 | 16160 |  | 13.3333 | 10.4958 | 9337.6
1976-06-22 21:00 | 16130 |  | 12.7778 | 9.8862 | 9428.5
1976-06-22 22:00 | 16140 |  | 11.6667 | 8.6671 | 9468.2
1976-06-22 23:00 | 16190 |  | 11.6667 | 8.6671 | 9490.9
1976-06-23 | 16260 |  | 11.6667 | 8.6671 | 9448.3
1976-06-23 01:00 | 16380 |  | 10.5556 | 7.4479 | 9009.1
1976-06-23 02:00 | 16510 |  | 9.4444 | 6.2288 | 8643.8
1976-06-23 03:00 | 16660 |  | 10 | 6.8384 | 8204.8
1976-06-23 04:00 | 16800 |  | 8.3333 | 5.0097 | 7822.4
1976-06-23 05:00 | 16920 |  | 8.3333 | 5.0097 | 7417.4
1976-06-23 06:00 | 17020 |  | 8.8889 | 5.6192 | 7700.6
1976-06-23 07:00 | 17090 |  | 10 | 6.8384 | 9091.3
1976-06-23 08:00 | 17120 |  | 11.1111 | 8.0575 | 9349
1976-06-23 09:00 | 17100 |  | 12.2222 | 9.2766 | 9332
1976-06-23 10:00 | 17050 |  | 12.7778 | 9.8862 | 9312.2
1976-06-23 11:00 | 16950 |  | 15 | 12.3244 | 9252.7
1976-06-23 12:00 | 16820 |  | 16.6667 | 14.1531 | 9247.1
1976-06-23 13:00 | 16660 |  | 17.7778 | 15.3723 | 9275.4
1976-06-23 14:00 | 16480 |  | 18.3333 | 15.9818 | 9232.9
1976-06-23 15:00 | 16290 |  | 19.4444 | 17.201 | 9167.8
1976-06-23 16:00 | 16110 |  | 19.4444 | 17.201 | 9031.8
1976-06-23 17:00 | 15940 |  | 17.7778 | 15.3723 | 8992.1
1976-06-23 18:00 | 15800 |  | 17.2222 | 14.7627 | 9012
1976-06-23 19:00 | 15690 |  | 16.6667 | 14.1531 | 9026.1
1976-06-23 20:00 | 15620 |  | 17.2222 | 14.7627 | 9091.3
1976-06-23 21:00 | 15590 |  | 17.2222 | 14.7627 | 9162.1
1976-06-23 22:00 | 15600 |  | 13.8889 | 11.1053 | 9034.6
1976-06-23 23:00 | 15650 |  | 14.4444 | 11.7149 | 8850.5
1976-06-24 | 15760 |  | 12.7778 | 9.8862 | 8805.2
1976-06-24 01:00 | 15870 |  | 11.6667 | 8.6671 | 8740.8
1976-06-24 02:00 | 16010 |  | 11.1111 | 8.0575 | 8828.3
1976-06-24 03:00 | 16160 |  | 10.5556 | 7.4479 | 8379.5
1976-06-24 04:00 | 16300 |  | 11.1111 | 8.0575 | 8074.7
1976-06-24 05:00 | 16430 |  | 13.3333 | 10.4958 | 7953.3
1976-06-24 06:00 | 16540 |  | 11.6667 | 8.6671 | 8162.2
1976-06-24 07:00 | 16630 |  | 14.4444 | 11.7149 | 9291.2
1976-06-24 08:00 | 16670 |  | 15 | 12.3244 | 9836
1976-06-24 09:00 | 16680 |  | 16.1111 | 13.5436 | 9867
1976-06-24 10:00 | 16650 |  | 17.2222 | 14.7627 | 9836
1976-06-24 11:00 | 16580 |  | 18.3333 | 15.9818 | 9703.3
1976-06-24 12:00 | 16480 |  | 20 | 17.8105 | 9632.7
1976-06-24 13:00 | 16360 |  | 21.6667 | 19.6392 | 9593.2
1976-06-24 14:00 | 16220 |  | 22.2222 | 20.2488 | 9438
1976-06-24 15:00 | 16080 |  | 22.7778 | 20.8583 | 9279.9
1976-06-24 16:00 | 15950 |  | 23.3333 | 21.4679 | 9150.1
1976-06-24 17:00 | 15830 |  | 23.8889 | 22.0775 | 9116.2
1976-06-24 18:00 | 15740 |  | 22.7778 | 20.8583 | 9090.8
1976-06-24 19:00 | 15690 |  | 23.3333 | 21.4679 | 9020.2
1976-06-24 20:00 | 15670 |  | 22.7778 | 20.8583 | 8915.8
1976-06-24 21:00 | 15710 |  | 21.1111 | 19.0297 | 8850.9
1976-06-24 22:00 | 15780 |  | 16.1111 | 13.5436 | 8811.4
1976-06-24 23:00 | 15900 |  | 13.8889 | 11.1053 | 8769
1976-06-25 | 16050 |  | 16.6667 | 14.1531 | 8754.9
1976-06-25 01:00 | 16250 |  | 16.1111 | 13.5436 | 8727.4
1976-06-25 02:00 | 16450 |  | 15.5556 | 12.934 | 8879.5
1976-06-25 03:00 | 16660 |  | 13.8889 | 11.1053 | 8406.2
1976-06-25 04:00 | 16860 |  | 11.6667 | 8.6671 | 8014.7
1976-06-25 05:00 | 17040 |  | 10 | 6.8384 | 7859.7
1976-06-25 06:00 | 17200 |  | 11.1111 | 8.0575 | 8056.9
1976-06-25 07:00 | 17310 |  | 11.1111 | 8.0575 | 9259.8
1976-06-25 08:00 | 17380 |  | 12.7778 | 9.8862 | 9612
1976-06-25 09:00 | 17400 |  | 14.4444 | 11.7149 | 9583.8
1976-06-25 10:00 | 17380 |  | 15.5556 | 12.934 | 9285.2
1976-06-25 11:00 | 17320 |  | 16.1111 | 13.5436 | 8795
1976-06-25 12:00 | 17210 |  | 17.7778 | 15.3723 | 8845.7
1976-06-25 13:00 | 17080 |  | 20.5556 | 18.4201 | 8840.1
1976-06-25 14:00 | 16930 |  | 21.1111 | 19.0297 | 8803.5
1976-06-25 15:00 | 16770 |  | 22.2222 | 20.2488 | 8792.2
1976-06-25 16:00 | 16610 |  | 22.7778 | 20.8583 | 8786.6
1976-06-25 17:00 | 16470 |  | 23.8889 | 22.0775 | 8786.6
1976-06-25 18:00 | 16350 |  | 22.7778 | 20.8583 | 8772.5
1976-06-25 19:00 | 16270 |  | 23.3333 | 21.4679 | 8747.1
1976-06-25 20:00 | 16230 |  | 21.6667 | 19.6392 | 8738.7
1976-06-25 21:00 | 16220 |  | 20 | 17.8105 | 8755.6
1976-06-25 22:00 | 16260 |  | 16.6667 | 14.1531 | 8775.3
1976-06-25 23:00 | 16330 |  | 13.8889 | 11.1053 | 8792.2
1976-06-26 | 16470 |  | 11.6667 | 8.6671 | 8792.2
1976-06-26 01:00 | 16600 |  | 10.5556 | 7.4479 | 8799.6
1976-06-26 02:00 | 16740 |  | 8.3333 | 5.0097 | 8602.7
1976-06-26 03:00 | 16900 |  | 7.7778 | 4.4001 | 8102.3
1976-06-26 04:00 | 17050 |  | 7.2222 | 3.7906 | 7866.1
1976-06-26 05:00 | 17180 |  | 8.3333 | 5.0097 | 7658
1976-06-26 06:00 | 17290 |  | 8.8889 | 5.6192 | 7773.3
1976-06-26 07:00 | 17370 |  | 13.8889 | 11.1053 | 8954.2
1976-06-26 08:00 | 17410 |  | 15.5556 | 12.934 | 8808
1976-06-26 09:00 | 17410 |  | 17.2222 | 14.7627 | 9345
1976-06-26 10:00 | 17360 |  | 18.8889 | 16.5914 | 8976.7
1976-06-26 11:00 | 17290 |  | 20.5556 | 18.4201 | 8900.8
1976-06-26 12:00 | 17180 |  | 21.6667 | 19.6392 | 8847.4
1976-06-26 13:00 | 17040 |  | 23.8889 | 22.0775 | 8853
1976-06-26 14:00 | 16900 |  | 25 | 23.2966 | 8847.4
1976-06-26 15:00 | 16750 |  | 25.5556 | 23.9062 | 8864.2
1976-06-26 16:00 | 16610 |  | 27.2222 | 25.7349 | 8824.9
1976-06-26 17:00 | 16490 |  | 27.7778 | 26.3444 | 8799.6
1976-06-26 18:00 | 16400 |  | 27.7778 | 26.3444 | 8793.9
1976-06-26 19:00 | 16350 |  | 27.7778 | 26.3444 | 8791.1
1976-06-26 20:00 | 16340 |  | 26.1111 | 24.5157 | 8799.6
1976-06-26 21:00 | 16370 |  | 25 | 23.2966 | 8881.1
1976-06-26 22:00 | 16450 |  | 19.4444 | 17.201 | 8912
1976-06-26 23:00 | 16570 |  | 18.3333 | 15.9818 | 8836.1
1976-06-27 | 16720 |  | 14.4444 | 11.7149 | 8830.5
1976-06-27 01:00 | 16910 |  | 11.6667 | 8.6671 | 8828.1
1976-06-27 02:00 | 17110 |  | 11.1111 | 8.0575 | 8642.8
1976-06-27 03:00 | 17320 |  | 10 | 6.8384 | 8126.5
1976-06-27 04:00 | 17510 |  | 10 | 6.8384 | 7831.9
1976-06-27 05:00 | 17680 |  | 8.8889 | 5.6192 | 7812.2
1976-06-27 06:00 | 17820 |  | 8.8889 | 5.6192 | 7989
1976-06-27 07:00 | 17920 |  | 11.1111 | 8.0575 | 8811.2
1976-06-27 08:00 | 17970 |  | 17.2222 | 14.7627 | 8741.1
1976-06-27 09:00 | 17980 |  | 17.2222 | 14.7627 | 8724.2
1976-06-27 10:00 | 17950 |  | 17.7778 | 15.3723 | 8729.8
1976-06-27 11:00 | 17870 |  | 21.1111 | 19.0297 | 8721.4
1976-06-27 12:00 | 17760 |  | 22.2222 | 20.2488 | 8760.7
1976-06-27 13:00 | 17620 |  | 22.7778 | 20.8583 | 8965.6
1976-06-27 14:00 | 17470 |  | 22.2222 | 20.2488 | 9288.3
1976-06-27 15:00 | 17310 |  | 22.7778 | 20.8583 | 9439.8
1976-06-27 16:00 | 17160 |  | 22.2222 | 20.2488 | 9445.4
1976-06-27 17:00 | 17030 |  | 21.6667 | 19.6392 | 9383.7
1976-06-27 18:00 | 16920 |  | 21.1111 | 19.0297 | 9355.6
1976-06-27 19:00 | 16850 |  | 20 | 17.8105 | 9299.5
1976-06-27 20:00 | 16820 |  | 18.3333 | 15.9818 | 9212.5
1976-06-27 21:00 | 16840 |  | 17.2222 | 14.7627 | 9336
1976-06-27 22:00 | 16890 |  | 16.6667 | 14.1531 | 9406.1
1976-06-27 23:00 | 16990 |  | 15 | 12.3244 | 9473.5
1976-06-28 | 17110 |  | 13.8889 | 11.1053 | 9400.5
1976-06-28 01:00 | 17270 |  | 12.7778 | 9.8862 | 9555.3
1976-06-28 02:00 | 17440 |  | 12.7778 | 9.8862 | 8831.9
1976-06-28 03:00 | 17610 |  | 11.1111 | 8.0575 | 8363.6
1976-06-28 04:00 | 17760 |  | 11.1111 | 8.0575 | 8024.4
1976-06-28 05:00 | 17900 |  | 10.5556 | 7.4479 | 7808.4
1976-06-28 06:00 | 18000 |  | 10.5556 | 7.4479 | 7679.5
1976-06-28 07:00 | 18060 |  | 10.5556 | 7.4479 | 7999.1
1976-06-28 08:00 | 18070 |  | 12.7778 | 9.8862 | 8714.1
1976-06-28 09:00 | 18040 |  | 13.8889 | 11.1053 | 9751.6
1976-06-28 10:00 | 17960 |  | 15.5556 | 12.934 | 9687.1
1976-06-28 11:00 | 17830 |  | 15 | 12.3244 | 9605.8
1976-06-28 12:00 | 17670 |  | 15.5556 | 12.934 | 9532.9
1976-06-28 13:00 | 17490 |  | 15.5556 | 12.934 | 9628.2
1976-06-28 14:00 | 17280 |  | 17.2222 | 14.7627 | 9639.4
1976-06-28 15:00 | 17080 |  | 17.2222 | 14.7627 | 9563.7
1976-06-28 16:00 | 16880 |  | 17.2222 | 14.7627 | 9375.9
1976-06-28 17:00 | 16700 |  | 17.2222 | 14.7627 | 9182.4
1976-06-28 18:00 | 16550 |  | 20 | 17.8105 | 8958.1
1976-06-28 19:00 | 16430 |  | 18.8889 | 16.5914 | 8781.4
1976-06-28 20:00 | 16360 |  | 18.3333 | 15.9818 | 8660.9
1976-06-28 21:00 | 16330 |  | 18.3333 | 15.9818 | 8652.4
1976-06-28 22:00 | 16350 |  | 16.6667 | 14.1531 | 8759
1976-06-28 23:00 | 16400 |  | 14.4444 | 11.7149 | 8868.4
1976-06-29 | 16500 |  | 12.7778 | 9.8862 | 8854.3
1976-06-29 01:00 | 16600 |  | 11.1111 | 8.0575 | 8690.3
1976-06-29 02:00 | 16730 |  | 11.1111 | 8.0575 | 8656.8
1976-06-29 03:00 | 16860 |  | 11.1111 | 8.0575 | 8097.9
1976-06-29 04:00 | 16980 |  | 11.1111 | 8.0575 | 7681.5
1976-06-29 05:00 | 17080 |  | 11.1111 | 8.0575 | 7404.8
1976-06-29 06:00 | 17160 |  | 11.6667 | 8.6671 | 7153.3
1976-06-29 07:00 | 17200 |  | 11.6667 | 8.6671 | 7374.1
1976-06-29 08:00 | 17200 |  | 13.8889 | 11.1053 | 8125.8
1976-06-29 09:00 | 17160 |  | 15.5556 | 12.934 | 8690.3
1976-06-29 10:00 | 17080 |  | 17.7778 | 15.3723 | 8642.8
1976-06-29 11:00 | 16960 |  | 18.3333 | 15.9818 | 8695.9
1976-06-29 12:00 | 16810 |  | 19.4444 | 17.201 | 8698.7
1976-06-29 13:00 | 16640 |  | 21.1111 | 19.0297 | 8656.8
1976-06-29 14:00 | 16450 |  | 21.1111 | 19.0297 | 8634.4
1976-06-29 15:00 | 16270 |  | 22.2222 | 20.2488 | 8617.6
1976-06-29 16:00 | 16100 |  | 19.4444 | 17.201 | 8628.8
1976-06-29 17:00 | 15950 |  | 22.7778 | 20.8583 | 8626
1976-06-29 18:00 | 15830 |  | 23.8889 | 22.0775 | 8603.7
1976-06-29 19:00 | 15750 |  | 22.7778 | 20.8583 | 8595.3
1976-06-29 20:00 | 15720 |  | 23.3333 | 21.4679 | 8589.7
1976-06-29 21:00 | 15740 |  | 22.2222 | 20.2488 | 8589.7
1976-06-29 22:00 | 15800 |  | 17.7778 | 15.3723 | 8586.9
1976-06-29 23:00 | 15910 |  | 17.7778 | 15.3723 | 8589.7
1976-06-30 |  |  | 16.1111 | 13.5436 | 8589.7
1976-06-30 01:00 |  |  | 16.6667 | 14.1531 | 7869.8
1976-06-30 02:00 |  |  | 15.5556 | 12.934 | 7593.8
1976-06-30 03:00 |  |  | 13.8889 | 11.1053 | 7485.1
1976-06-30 04:00 |  |  | 13.8889 | 11.1053 | 7270.5
1976-06-30 05:00 |  |  | 12.7778 | 9.8862 | 7248.2
1976-06-30 06:00 |  |  | 12.7778 | 9.8862 | 7610.6
1976-06-30 07:00 |  |  | 15 | 12.3244 | 7995.2
1976-06-30 08:00 |  |  | 16.1111 | 13.5436 | 7925.5
1976-06-30 09:00 |  |  | 16.1111 | 13.5436 | 7947.8
1976-06-30 10:00 |  |  | 18.3333 | 15.9818 | 7961.7
1976-06-30 11:00 |  |  | 20 | 17.8105 | 7947.8
1976-06-30 12:00 |  |  | 21.1111 | 19.0297 | 8181.9
1976-06-30 13:00 |  |  | 22.7778 | 20.8583 | 8262.7
1976-06-30 14:00 |  |  | 23.3333 | 21.4679 | 8310.1
1976-06-30 15:00 |  |  | 23.3333 | 21.4679 | 8279.5
1976-06-30 16:00 |  |  | 23.3333 | 21.4679 | 8223.7
1976-06-30 17:00 |  |  | 23.3333 | 21.4679 | 8117.8
1976-06-30 18:00 |  |  | 23.3333 | 21.4679 | 7908.8
1976-06-30 19:00 |  |  | 23.3333 | 21.4679 | 7911.6
1976-06-30 20:00 |  |  | 23.3333 | 21.4679 | 8338
1976-06-30 21:00 |  |  | 23.3333 | 21.4679 | 8499.6
1976-06-30 22:00 |  |  | 23.3333 | 21.4679 | 8530.3
1976-06-30 23:00 |  |  | 23.3333 | 21.4679 | 8563.7

## Ungaged Lateral Above GoldCk
Ungaged1 (t-3.25) = Gold Creek (t) - UpperBoundary (t-7)
Ungaged1 (t) = Gold Creek (t+3.25) - UpperBoundary (t-3.75)
PATK Air temp from: | TKAHourlydata091973to092015 | via | PATK_Air_Temps_(WY76-81-85)
Model for Air Temp from | TemperaturePredictionModel |  | b= | -2.9853
|  | T(ESS55)=T(PATK)*m+b | m= | 1.011
datetime (AKDT) | Q (cfs) | WaterTemp °C | Air Temp At TKA °C | Modeled ESS55 Air Temp °C | datetime | Q(t) @ UpperBoundary | Q(t-3.75) @ Upper Bdy | Q(t+3.25) @ Gold Ck | Q @ Gold Creek
1975-09-01 | 2209.8333 | 8.2328 | 8.8889 | 6.0013 | 1975-09-01 | 9559 | x | x | x
1975-09-01 01:00 | 2188.9167 | 8.1548 | 8.8889 | 6.0013 | 1975-09-01 01:00 | 9635 | x | x | x
1975-09-01 02:00 | 2151.25 | 8.0768 | 8.8889 | 6.0013 | 1975-09-01 02:00 | 9714 | x | x | x
1975-09-01 03:00 | 2098.3333 | 7.9988 | 8.8889 | 6.0013 | 1975-09-01 03:00 | 9791 | x | x | x
1975-09-01 04:00 | 2035.4167 | 7.9207 | 8.8889 | 6.0013 | 1975-09-01 04:00 | 9860 | 9578 | x | x
1975-09-01 05:00 | 1970.75 | 7.8427 | 8.8889 | 6.0013 | 1975-09-01 05:00 | 9919 | 9654.75 | x | x
1975-09-01 06:00 | 1903.0833 | 7.7647 | 7.2222 | 4.3163 | 1975-09-01 06:00 | 9961 | 9733.25 | x | x
1975-09-01 07:00 | 1836.9167 | 7.6867 | 7.2222 | 4.3163 | 1975-09-01 07:00 | 9986 | 9808.25 | x | x
1975-09-01 08:00 | 1777.5 | 7.6087 | 8.8889 | 6.0013 | 1975-09-01 08:00 | 9990 | 9874.75 | x | x
1975-09-01 09:00 | 1866.3333 | 7.5307 | 10 | 7.1247 | 1975-09-01 09:00 | 9975 | 9929.5 | 11795.8333 | x
1975-09-01 10:00 | 1811.9167 | 7.4527 | 10.5556 | 7.6863 | 1975-09-01 10:00 | 9940 | 9967.25 | 11779.1667 | x
1975-09-01 11:00 | 1775.5 | 7.3747 | 10.5556 | 7.6863 | 1975-09-01 11:00 | 9887 | 9987 | 11762.5 | x
1975-09-01 12:00 | 1759.5833 | 7.2966 | 11.6667 | 8.8097 | 1975-09-01 12:00 | 9821 | 9986.25 | 11745.8333 | 11800
1975-09-01 13:00 | 1762.9167 | 7.2914 | 13.8889 | 11.0563 | 1975-09-01 13:00 | 9746 | 9966.25 | 11729.1667 | 11783.3333
1975-09-01 14:00 | 1785.75 | 7.2862 | 14.4444 | 11.618 | 1975-09-01 14:00 | 9665 | 9926.75 | 11712.5 | 11766.6667
1975-09-01 15:00 | 1825.3333 | 7.2809 | 15 | 12.1797 | 1975-09-01 15:00 | 9585 | 9870.5 | 11695.8333 | 11750
1975-09-01 16:00 | 1876.9167 | 7.2757 | 15 | 12.1797 | 1975-09-01 16:00 | 9509 | 9802.25 | 11679.1667 | 11733.3333
1975-09-01 17:00 | 1936.75 | 7.2705 | 13.8889 | 11.0563 | 1975-09-01 17:00 | 9443 | 9725.75 | 11662.5 | 11716.6667
1975-09-01 18:00 | 2000.8333 | 7.2652 | 13.8889 | 11.0563 | 1975-09-01 18:00 | 9391 | 9645 | 11645.8333 | 11700
1975-09-01 19:00 | 2063.1667 | 7.26 | 13.8889 | 11.0563 | 1975-09-01 19:00 | 9355 | 9566 | 11629.1667 | 11683.3333
1975-09-01 20:00 | 2120 | 7.2548 | 11.1111 | 8.248 | 1975-09-01 20:00 | 9336 | 9492.5 | 11612.5 | 11666.6667
1975-09-01 21:00 | 2165.8333 | 7.2495 | 8.8889 | 6.0013 | 1975-09-01 21:00 | 9336 | 9430 | 11595.8333 | 11650
1975-09-01 22:00 | 2197.1667 | 7.2443 | 7.7778 | 4.878 | 1975-09-01 22:00 | 9353 | 9382 | 11579.1667 | 11633.3333
1975-09-01 23:00 | 2212.25 | 7.2391 | 7.7778 | 4.878 | 1975-09-01 23:00 | 9386 | 9350.25 | 11562.5 | 11616.6667
1975-09-02 | 2209.8333 | 7.2338 | 8.3333 | 5.4397 | 1975-09-02 | 9432 | 9336 | 11545.8333 | 11600
1975-09-02 01:00 | 2188.9167 | 7.2286 | 7.7778 | 4.878 | 1975-09-02 01:00 | 9479 | 9340.25 | 11529.1667 | 11583.3333
1975-09-02 02:00 | 2151.25 | 7.2234 | 7.7778 | 4.878 | 1975-09-02 02:00 | 9530 | 9361.25 | 11512.5 | 11566.6667
1975-09-02 03:00 | 2098.3333 | 7.2181 | 7.7778 | 4.878 | 1975-09-02 03:00 | 9581 | 9397.5 | 11495.8333 | 11550
1975-09-02 04:00 | 2035.4167 | 7.2129 | 7.7778 | 4.878 | 1975-09-02 04:00 | 9626 | 9443.75 | 11479.1667 | 11533.3333
1975-09-02 05:00 | 1970.75 | 7.2076 | 7.7778 | 4.878 | 1975-09-02 05:00 | 9662 | 9491.75 | 11462.5 | 11516.6667
1975-09-02 06:00 | 1903.0833 | 7.2024 | 7.2222 | 4.3163 | 1975-09-02 06:00 | 9685 | 9542.75 | 11445.8333 | 11500
1975-09-02 07:00 | 1836.9167 | 7.1972 | 7.2222 | 4.3163 | 1975-09-02 07:00 | 9691 | 9592.25 | 11429.1667 | 11483.3333
1975-09-02 08:00 | 1777.5 | 7.1919 | 8.8889 | 6.0013 | 1975-09-02 08:00 | 9680 | 9635 | 11412.5 | 11466.6667
1975-09-02 09:00 | 1727.0417 | 7.1867 | 10 | 7.1247 | 1975-09-02 09:00 | 9650 | 9667.75 | 11394.7917 | 11450
1975-09-02 10:00 | 1687.4583 | 7.1815 | 10.5556 | 7.6863 | 1975-09-02 10:00 | 9603 | 9686.5 | 11373.9583 | 11433.3333
1975-09-02 11:00 | 1664.875 | 7.1762 | 11.6667 | 8.8097 | 1975-09-02 11:00 | 9541 | 9688.25 | 11353.125 | 11416.6667
1975-09-02 12:00 | 1659.7917 | 7.171 | 12.7778 | 9.933 | 1975-09-02 12:00 | 9466 | 9672.5 | 11332.2917 | 11400
1975-09-02 13:00 | 1673.2083 | 7.1503 | 13.8889 | 11.0563 | 1975-09-02 13:00 | 9382 | 9638.25 | 11311.4583 | 11379.1667
1975-09-02 14:00 | 1703.125 | 7.1297 | 14.4444 | 11.618 | 1975-09-02 14:00 | 9294 | 9587.5 | 11290.625 | 11358.3333
1975-09-02 15:00 | 1747.5417 | 7.109 | 13.8889 | 11.0563 | 1975-09-02 15:00 | 9207 | 9522.25 | 11269.7917 | 11337.5
1975-09-02 16:00 | 1803.9583 | 7.0884 | 14.4444 | 11.618 | 1975-09-02 16:00 | 9125 | 9445 | 11248.9583 | 11316.6667
1975-09-02 17:00 | 1868.125 | 7.0677 | 10 | 7.1247 | 1975-09-02 17:00 | 9052 | 9360 | 11228.125 | 11295.8333
1975-09-02 18:00 | 1935.0417 | 7.0471 | 10 | 7.1247 | 1975-09-02 18:00 | 8993 | 9272.25 | 11207.2917 | 11275
1975-09-02 19:00 | 1999.9583 | 7.0264 | 10 | 7.1247 | 1975-09-02 19:00 | 8949 | 9186.5 | 11186.4583 | 11254.1667
1975-09-02 20:00 | 2058.875 | 7.0057 | 8.8889 | 6.0013 | 1975-09-02 20:00 | 8923 | 9106.75 | 11165.625 | 11233.3333
1975-09-02 21:00 | 2107.5417 | 6.9851 | 8.3333 | 5.4397 | 1975-09-02 21:00 | 8914 | 9037.25 | 11144.7917 | 11212.5
1975-09-02 22:00 | 2141.9583 | 6.9644 | 8.3333 | 5.4397 | 1975-09-02 22:00 | 8923 | 8982 | 11123.9583 | 11191.6667
1975-09-02 23:00 | 2160.625 | 6.9438 | 8.3333 | 5.4397 | 1975-09-02 23:00 | 8948 | 8942.5 | 11103.125 | 11170.8333
1975-09-03 | 2161.5417 | 6.9231 | 8.3333 | 5.4397 | 1975-09-03 | 8995 | 8920.75 | 11082.2917 | 11150
1975-09-03 01:00 | 2145.2083 | 6.9025 | 8.3333 | 5.4397 | 1975-09-03 01:00 | 9031 | 8916.25 | 11061.4583 | 11129.1667
1975-09-03 02:00 | 2111.375 | 6.8818 | 8.3333 | 5.4397 | 1975-09-03 02:00 | 9071 | 8929.25 | 11040.625 | 11108.3333
1975-09-03 03:00 | 2060.0417 | 6.8611 | 8.3333 | 5.4397 | 1975-09-03 03:00 | 9112 | 8959.75 | 11019.7917 | 11087.5
1975-09-03 04:00 | 1994.9583 | 6.8405 | 8.3333 | 5.4397 | 1975-09-03 04:00 | 9150 | 9004 | 10998.9583 | 11066.6667
1975-09-03 05:00 | 1937.125 | 6.8198 | 8.3333 | 5.4397 | 1975-09-03 05:00 | 9180 | 9041 | 10978.125 | 11045.8333
1975-09-03 06:00 | 1876.0417 | 6.7992 | 6.1111 | 3.193 | 1975-09-03 06:00 | 9200 | 9081.25 | 10957.2917 | 11025
1975-09-03 07:00 | 1814.9583 | 6.7785 | 7.2222 | 4.3163 | 1975-09-03 07:00 | 9207 | 9121.5 | 10936.4583 | 11004.1667
1975-09-03 08:00 | 1758.125 | 6.7579 | 7.2222 | 4.3163 | 1975-09-03 08:00 | 9199 | 9157.5 | 10915.625 | 10983.3333
1975-09-03 09:00 | 1715 | 6.7372 | 7.7778 | 4.878 | 1975-09-03 09:00 | 9176 | 9185 | 10900 | 10962.5
1975-09-03 10:00 | 1698.25 | 6.7165 | 10 | 7.1247 | 1975-09-03 10:00 | 9138 | 9201.75 | 10900 | 10941.6667
1975-09-03 11:00 | 1695 | 6.6959 | 12.2222 | 9.3713 | 1975-09-03 11:00 | 9088 | 9205 | 10900 | 10920.8333
1975-09-03 12:00 | 1706.75 | 6.6752 | 13.8889 | 11.0563 | 1975-09-03 12:00 | 9027 | 9193.25 | 10900 | 10900
1975-09-03 13:00 | 1733.5 | 6.6748 | 14.4444 | 11.618 | 1975-09-03 13:00 | 8958 | 9166.5 | 10900 | 10900
1975-09-03 14:00 | 1774.5 | 6.6744 | 15.5556 | 12.7413 | 1975-09-03 14:00 | 8886 | 9125.5 | 10900 | 10900
1975-09-03 15:00 | 1827.25 | 6.674 | 15.5556 | 12.7413 | 1975-09-03 15:00 | 8815 | 9072.75 | 10900 | 10900
1975-09-03 16:00 | 1890.25 | 6.6735 | 15.5556 | 12.7413 | 1975-09-03 16:00 | 8748 | 9009.75 | 10900 | 10900
1975-09-03 17:00 | 1960 | 6.6731 | 15.5556 | 12.7413 | 1975-09-03 17:00 | 8690 | 8940 | 10900 | 10900
1975-09-03 18:00 | 2031.75 | 6.6727 | 15.5556 | 12.7413 | 1975-09-03 18:00 | 8643 | 8868.25 | 10900 | 10900
1975-09-03 19:00 | 2101.75 | 6.6723 | 15.5556 | 12.7413 | 1975-09-03 19:00 | 8611 | 8798.25 | 10900 | 10900
1975-09-03 20:00 | 2166.5 | 6.6718 | 15.5556 | 12.7413 | 1975-09-03 20:00 | 8594 | 8733.5 | 10900 | 10900
1975-09-03 21:00 | 2221.75 | 6.6714 | 15.5556 | 12.7413 | 1975-09-03 21:00 | 8593 | 8678.25 | 10900 | 10900
1975-09-03 22:00 | 2265 | 6.671 | 15.5556 | 12.7413 | 1975-09-03 22:00 | 8608 | 8635 | 10900 | 10900
1975-09-03 23:00 | 2293.25 | 6.6706 | 15.5556 | 12.7413 | 1975-09-03 23:00 | 8637 | 8606.75 | 10900 | 10900
1975-09-04 | 2306.25 | 6.6702 | 15.5556 | 12.7413 | 1975-09-04 | 8663 | 8593.75 | 10900 | 10900
1975-09-04 01:00 | 2303.25 | 6.6697 | 15.5556 | 12.7413 | 1975-09-04 01:00 | 8719 | 8596.75 | 10900 | 10900
1975-09-04 02:00 | 2284.75 | 6.6693 | 15.5556 | 12.7413 | 1975-09-04 02:00 | 8782 | 8615.25 | 10900 | 10900
1975-09-04 03:00 | 2256.5 | 6.6689 | 15.5556 | 12.7413 | 1975-09-04 03:00 | 8847 | 8643.5 | 10900 | 10900
1975-09-04 04:00 | 2223 | 6.6685 | 15.5556 | 12.7413 | 1975-09-04 04:00 | 8910 | 8677 | 10900 | 10900
1975-09-04 05:00 | 2165.25 | 6.668 | 15.5556 | 12.7413 | 1975-09-04 05:00 | 8967 | 8734.75 | 10900 | 10900
1975-09-04 06:00 | 2101.75 | 6.6676 | 8.8889 | 6.0013 | 1975-09-04 06:00 | 9014 | 8798.25 | 10900 | 10900
1975-09-04 07:00 | 2037.25 | 6.6672 | 8.8889 | 6.0013 | 1975-09-04 07:00 | 9047 | 8862.75 | 10900 | 10900
1975-09-04 08:00 | 1975.75 | 6.6668 | 8.3333 | 5.4397 | 1975-09-04 08:00 | 9066 | 8924.25 | 10900 | 10900
1975-09-04 09:00 | 1930.625 | 6.6664 | 8.8889 | 6.0013 | 1975-09-04 09:00 | 9070 | 8978.75 | 10909.375 | 10900
1975-09-04 10:00 | 1924.625 | 6.6659 | 10 | 7.1247 | 1975-09-04 10:00 | 9059 | 9022.25 | 10946.875 | 10900
1975-09-04 11:00 | 1932.625 | 6.6655 | 10.5556 | 7.6863 | 1975-09-04 11:00 | 9035 | 9051.75 | 10984.375 | 10900
1975-09-04 12:00 | 1954.875 | 6.6651 | 11.6667 | 8.8097 | 1975-09-04 12:00 | 9001 | 9067 | 11021.875 | 10900
1975-09-04 13:00 | 1992.125 | 6.6391 | 12.2222 | 9.3713 | 1975-09-04 13:00 | 8961 | 9067.25 | 11059.375 | 10937.5
1975-09-04 14:00 | 2043.875 | 6.6131 | 12.2222 | 9.3713 | 1975-09-04 14:00 | 8918 | 9053 | 11096.875 | 10975
1975-09-04 15:00 | 2107.875 | 6.587 | 12.2222 | 9.3713 | 1975-09-04 15:00 | 8877 | 9026.5 | 11134.375 | 11012.5
1975-09-04 16:00 | 2180.875 | 6.561 | 12.2222 | 9.3713 | 1975-09-04 16:00 | 8842 | 8991 | 11171.875 | 11050
1975-09-04 17:00 | 2259.125 | 6.535 | 12.2222 | 9.3713 | 1975-09-04 17:00 | 8819 | 8950.25 | 11209.375 | 11087.5
1975-09-04 18:00 | 2339.125 | 6.509 | 12.2222 | 9.3713 | 1975-09-04 18:00 | 8810 | 8907.75 | 11246.875 | 11125
1975-09-04 19:00 | 2416.125 | 6.483 | 12.2222 | 9.3713 | 1975-09-04 19:00 | 8818 | 8868.25 | 11284.375 | 11162.5
1975-09-04 20:00 | 2485.625 | 6.4569 | 12.2222 | 9.3713 | 1975-09-04 20:00 | 8846 | 8836.25 | 11321.875 | 11200
1975-09-04 21:00 | 2542.625 | 6.4309 | 12.2222 | 9.3713 | 1975-09-04 21:00 | 8893 | 8816.75 | 11359.375 | 11237.5
1975-09-04 22:00 | 2584.875 | 6.4049 | 12.2222 | 9.3713 | 1975-09-04 22:00 | 8959 | 8812 | 11396.875 | 11275
1975-09-04 23:00 | 2609.375 | 6.3789 | 12.2222 | 9.3713 | 1975-09-04 23:00 | 9042 | 8825 | 11434.375 | 11312.5
1975-09-05 | 2614.125 | 6.3529 | 12.2222 | 9.3713 | 1975-09-05 | 9145 | 8857.75 | 11471.875 | 11350
1975-09-05 01:00 | 2599.875 | 6.3268 | 12.2222 | 9.3713 | 1975-09-05 01:00 | 9255 | 8909.5 | 11509.375 | 11387.5
1975-09-05 02:00 | 2567.125 | 6.3008 | 12.2222 | 9.3713 | 1975-09-05 02:00 | 9368 | 8979.75 | 11546.875 | 11425
1975-09-05 03:00 | 2516.625 | 6.2748 | 12.2222 | 9.3713 | 1975-09-05 03:00 | 9478 | 9067.75 | 11584.375 | 11462.5
1975-09-05 04:00 | 2449.375 | 6.2488 | 12.2222 | 9.3713 | 1975-09-05 04:00 | 9582 | 9172.5 | 11621.875 | 11500
1975-09-05 05:00 | 2376.125 | 6.2228 | 12.2222 | 9.3713 | 1975-09-05 05:00 | 9675 | 9283.25 | 11659.375 | 11537.5
1975-09-05 06:00 | 2301.375 | 6.1967 | 6.1111 | 3.193 | 1975-09-05 06:00 | 9752 | 9395.5 | 11696.875 | 11575
1975-09-05 07:00 | 2230.375 | 6.1707 | 6.1111 | 3.193 | 1975-09-05 07:00 | 9813 | 9504 | 11734.375 | 11612.5
1975-09-05 08:00 | 2166.625 | 6.1447 | 6.1111 | 3.193 | 1975-09-05 08:00 | 9854 | 9605.25 | 11771.875 | 11650
1975-09-05 09:00 | 2109.9167 | 6.1187 | 6.6667 | 3.7547 | 1975-09-05 09:00 | 9875 | 9694.25 | 11804.1667 | 11687.5
1975-09-05 10:00 | 2053.5833 | 6.0927 | 6.6667 | 3.7547 | 1975-09-05 10:00 | 9877 | 9767.25 | 11820.8333 | 11725
1975-09-05 11:00 | 2014.25 | 6.0666 | 6.6667 | 3.7547 | 1975-09-05 11:00 | 9863 | 9823.25 | 11837.5 | 11762.5
1975-09-05 12:00 | 1994.9167 | 6.0406 | 7.2222 | 4.3163 | 1975-09-05 12:00 | 9834 | 9859.25 | 11854.1667 | 11800
1975-09-05 13:00 | 1995.3333 | 6.0073 | 7.2222 | 4.3163 | 1975-09-05 13:00 | 9796 | 9875.5 | 11870.8333 | 11816.6667
1975-09-05 14:00 | 2014 | 5.974 | 7.2222 | 4.3163 | 1975-09-05 14:00 | 9751 | 9873.5 | 11887.5 | 11833.3333
1975-09-05 15:00 | 2048.4167 | 5.9406 | 7.2222 | 4.3163 | 1975-09-05 15:00 | 9706 | 9855.75 | 11904.1667 | 11850
1975-09-05 16:00 | 2096.3333 | 5.9073 | 7.2222 | 4.3163 | 1975-09-05 16:00 | 9664 | 9824.5 | 11920.8333 | 11866.6667
1975-09-05 17:00 | 2152.75 | 5.8739 | 7.2222 | 4.3163 | 1975-09-05 17:00 | 9630 | 9784.75 | 11937.5 | 11883.3333
1975-09-05 18:00 | 2214.4167 | 5.8406 | 6.6667 | 3.7547 | 1975-09-05 18:00 | 9607 | 9739.75 | 11954.1667 | 11900
1975-09-05 19:00 | 2275.3333 | 5.8073 | 6.1111 | 3.193 | 1975-09-05 19:00 | 9599 | 9695.5 | 11970.8333 | 11916.6667
1975-09-05 20:00 | 2332 | 5.7739 | 6.1111 | 3.193 | 1975-09-05 20:00 | 9607 | 9655.5 | 11987.5 | 11933.3333
1975-09-05 21:00 | 2379.9167 | 5.7406 | 6.1111 | 3.193 | 1975-09-05 21:00 | 9631 | 9624.25 | 12004.1667 | 11950
1975-09-05 22:00 | 2415.8333 | 5.7072 | 5.5556 | 2.6314 | 1975-09-05 22:00 | 9671 | 9605 | 12020.8333 | 11966.6667
1975-09-05 23:00 | 2436.5 | 5.6739 | 6.1111 | 3.193 | 1975-09-05 23:00 | 9724 | 9601 | 12037.5 | 11983.3333
1975-09-06 | 2441.1667 | 5.6406 | 5.5556 | 2.6314 | 1975-09-06 | 9793 | 9613 | 12054.1667 | 12000
1975-09-06 01:00 | 2429.8333 | 5.6072 | 5.5556 | 2.6314 | 1975-09-06 01:00 | 9864 | 9641 | 12070.8333 | 12016.6667
1975-09-06 02:00 | 2403.25 | 5.5739 | 5.5556 | 2.6314 | 1975-09-06 02:00 | 9939 | 9684.25 | 12087.5 | 12033.3333
1975-09-06 03:00 | 2362.9167 | 5.5405 | 5.5556 | 2.6314 | 1975-09-06 03:00 | 10010 | 9741.25 | 12104.1667 | 12050
1975-09-06 04:00 | 2310.0833 | 5.5072 | 5.5556 | 2.6314 | 1975-09-06 04:00 | 10080 | 9810.75 | 12120.8333 | 12066.6667
1975-09-06 05:00 | 2254.75 | 5.4739 | 5.5556 | 2.6314 | 1975-09-06 05:00 | 10140 | 9882.75 | 12137.5 | 12083.3333
1975-09-06 06:00 | 2197.4167 | 5.4405 | 5 | 2.0697 | 1975-09-06 06:00 | 10190 | 9956.75 | 12154.1667 | 12100
1975-09-06 07:00 | 2143.3333 | 5.4072 | 5.5556 | 2.6314 | 1975-09-06 07:00 | 10220 | 10027.5 | 12170.8333 | 12116.6667
1975-09-06 08:00 | 2092.5 | 5.3738 | 5.5556 | 2.6314 | 1975-09-06 08:00 | 10230 | 10095 | 12187.5 | 12133.3333
1975-09-06 09:00 | 2049.5833 | 5.3405 | 6.1111 | 3.193 | 1975-09-06 09:00 | 10230 | 10152.5 | 12202.0833 | 12150
1975-09-06 10:00 | 2012.9167 | 5.3072 | 6.1111 | 3.193 | 1975-09-06 10:00 | 10210 | 10197.5 | 12210.4167 | 12166.6667
1975-09-06 11:00 | 1996.25 | 5.2738 | 7.2222 | 4.3163 | 1975-09-06 11:00 | 10170 | 10222.5 | 12218.75 | 12183.3333
1975-09-06 12:00 | 1997.0833 | 5.2405 | 7.7778 | 4.878 | 1975-09-06 12:00 | 10120 | 10230 | 12227.0833 | 12200
1975-09-06 13:00 | 2010.4167 | 5.226 | 8.8889 | 6.0013 | 1975-09-06 13:00 | 10060 | 10225 | 12235.4167 | 12208.3333
1975-09-06 14:00 | 2043.75 | 5.2114 | 8.8889 | 6.0013 | 1975-09-06 14:00 | 10000 | 10200 | 12243.75 | 12216.6667
1975-09-06 15:00 | 2094.5833 | 5.1969 | 8.8889 | 6.0013 | 1975-09-06 15:00 | 9943 | 10157.5 | 12252.0833 | 12225
1975-09-06 16:00 | 2155.4167 | 5.1824 | 8.8889 | 6.0013 | 1975-09-06 16:00 | 9888 | 10105 | 12260.4167 | 12233.3333
1975-09-06 17:00 | 2223.75 | 5.1679 | 8.8889 | 6.0013 | 1975-09-06 17:00 | 9843 | 10045 | 12268.75 | 12241.6667
1975-09-06 18:00 | 2291.3333 | 5.1533 | 8.3333 | 5.4397 | 1975-09-06 18:00 | 9811 | 9985.75 | 12277.0833 | 12250
1975-09-06 19:00 | 2356.1667 | 5.1388 | 8.3333 | 5.4397 | 1975-09-06 19:00 | 9795 | 9929.25 | 12285.4167 | 12258.3333
1975-09-06 20:00 | 2417 | 5.1243 | 8.3333 | 5.4397 | 1975-09-06 20:00 | 9796 | 9876.75 | 12293.75 | 12266.6667
1975-09-06 21:00 | 2467.0833 | 5.1098 | 7.7778 | 4.878 | 1975-09-06 21:00 | 9816 | 9835 | 12302.0833 | 12275
1975-09-06 22:00 | 2503.4167 | 5.0952 | 7.7778 | 4.878 | 1975-09-06 22:00 | 9852 | 9807 | 12310.4167 | 12283.3333
1975-09-06 23:00 | 2523.5 | 5.0807 | 7.7778 | 4.878 | 1975-09-06 23:00 | 9903 | 9795.25 | 12318.75 | 12291.6667
1975-09-07 | 2526.0833 | 5.0662 | 7.2222 | 4.3163 | 1975-09-07 | 9960 | 9801 | 12327.0833 | 12300
1975-09-07 01:00 | 2510.4167 | 5.0517 | 7.7778 | 4.878 | 1975-09-07 01:00 | 10030 | 9825 | 12335.4167 | 12308.3333
1975-09-07 02:00 | 2479 | 5.0371 | 7.7778 | 4.878 | 1975-09-07 02:00 | 10110 | 9864.75 | 12343.75 | 12316.6667
1975-09-07 03:00 | 2434.8333 | 5.0226 | 7.7778 | 4.878 | 1975-09-07 03:00 | 10190 | 9917.25 | 12352.0833 | 12325
1975-09-07 04:00 | 2382.9167 | 5.0081 | 7.7778 | 4.878 | 1975-09-07 04:00 | 10260 | 9977.5 | 12360.4167 | 12333.3333
1975-09-07 05:00 | 2318.75 | 4.9936 | 7.7778 | 4.878 | 1975-09-07 05:00 | 10320 | 10050 | 12368.75 | 12341.6667
1975-09-07 06:00 | 2247.0833 | 4.979 | 7.2222 | 4.3163 | 1975-09-07 06:00 | 10370 | 10130 | 12377.0833 | 12350
1975-09-07 07:00 | 2177.9167 | 4.9645 | 7.7778 | 4.878 | 1975-09-07 07:00 | 10400 | 10207.5 | 12385.4167 | 12358.3333
1975-09-07 08:00 | 2118.75 | 4.95 | 8.8889 | 6.0013 | 1975-09-07 08:00 | 10420 | 10275 | 12393.75 | 12366.6667
1975-09-07 09:00 | 2069.5833 | 4.9355 | 8.8889 | 6.0013 | 1975-09-07 09:00 | 10410 | 10332.5 | 12402.0833 | 12375
1975-09-07 10:00 | 2032.9167 | 4.921 | 8.8889 | 6.0013 | 1975-09-07 10:00 | 10390 | 10377.5 | 12410.4167 | 12383.3333
1975-09-07 11:00 | 2013.75 | 4.9064 | 8.8889 | 6.0013 | 1975-09-07 11:00 | 10350 | 10405 | 12418.75 | 12391.6667
1975-09-07 12:00 | 2009.5833 | 4.8919 | 9.4444 | 6.563 | 1975-09-07 12:00 | 10300 | 10417.5 | 12427.0833 | 12400
1975-09-07 13:00 | 2030.4167 | 4.8794 | 10 | 7.1247 | 1975-09-07 13:00 | 10240 | 10405 | 12435.4167 | 12408.3333
1975-09-07 14:00 | 2063.75 | 4.8668 | 10 | 7.1247 | 1975-09-07 14:00 | 10170 | 10380 | 12443.75 | 12416.6667
1975-09-07 15:00 | 2114.5833 | 4.8543 | 10 | 7.1247 | 1975-09-07 15:00 | 10110 | 10337.5 | 12452.0833 | 12425
1975-09-07 16:00 | 2175.4167 | 4.8418 | 10 | 7.1247 | 1975-09-07 16:00 | 10050 | 10285 | 12460.4167 | 12433.3333
1975-09-07 17:00 | 2246.25 | 4.8292 | 10 | 7.1247 | 1975-09-07 17:00 | 10000 | 10222.5 | 12468.75 | 12441.6667
1975-09-07 18:00 | 2322.0833 | 4.8167 | 9.4444 | 6.563 | 1975-09-07 18:00 | 9967 | 10155 | 12477.0833 | 12450
1975-09-07 19:00 | 2390.4167 | 4.8042 | 9.4444 | 6.563 | 1975-09-07 19:00 | 9950 | 10095 | 12485.4167 | 12458.3333
1975-09-07 20:00 | 2456.25 | 4.7916 | 7.2222 | 4.3163 | 1975-09-07 20:00 | 9950 | 10037.5 | 12493.75 | 12466.6667
1975-09-07 21:00 | 2510.3333 | 4.7791 | 6.1111 | 3.193 | 1975-09-07 21:00 | 9969 | 9991.75 | 12502.0833 | 12475
1975-09-07 22:00 | 2547.6667 | 4.7666 | 6.1111 | 3.193 | 1975-09-07 22:00 | 10010 | 9962.75 | 12510.4167 | 12483.3333
1975-09-07 23:00 | 2568.75 | 4.754 | 5 | 2.0697 | 1975-09-07 23:00 | 10060 | 9950 | 12518.75 | 12491.6667
1975-09-08 | 2572.3333 | 4.7415 | 4.4444 | 1.508 | 1975-09-08 | 10120 | 9954.75 | 12527.0833 | 12500
1975-09-08 01:00 | 2556.1667 | 4.729 | 4.4444 | 1.508 | 1975-09-08 01:00 | 10200 | 9979.25 | 12535.4167 | 12508.3333
1975-09-08 02:00 | 2521.25 | 4.7164 | 4.4444 | 1.508 | 1975-09-08 02:00 | 10280 | 10022.5 | 12543.75 | 12516.6667
1975-09-08 03:00 | 2477.0833 | 4.7039 | 4.4444 | 1.508 | 1975-09-08 03:00 | 10350 | 10075 | 12552.0833 | 12525
1975-09-08 04:00 | 2420.4167 | 4.6914 | 4.4444 | 1.508 | 1975-09-08 04:00 | 10420 | 10140 | 12560.4167 | 12533.3333
1975-09-08 05:00 | 2348.75 | 4.6788 | 4.4444 | 1.508 | 1975-09-08 05:00 | 10490 | 10220 | 12568.75 | 12541.6667
1975-09-08 06:00 | 2279.5833 | 4.6663 | 2.2222 | -0.73864 | 1975-09-08 06:00 | 10530 | 10297.5 | 12577.0833 | 12550
1975-09-08 07:00 | 2217.9167 | 4.6538 | 2.2222 | -0.73864 | 1975-09-08 07:00 | 10570 | 10367.5 | 12585.4167 | 12558.3333
1975-09-08 08:00 | 2156.25 | 4.6412 | 3.8889 | 0.94636 | 1975-09-08 08:00 | 10580 | 10437.5 | 12593.75 | 12566.6667
1975-09-08 09:00 | 2102.0833 | 4.6287 | 4.4444 | 1.508 | 1975-09-08 09:00 | 10570 | 10500 | 12602.0833 | 12575
1975-09-08 10:00 | 2070.4167 | 4.6162 | 6.1111 | 3.193 | 1975-09-08 10:00 | 10550 | 10540 | 12610.4167 | 12583.3333
1975-09-08 11:00 | 2046.25 | 4.6036 | 9.4444 | 6.563 | 1975-09-08 11:00 | 10510 | 10572.5 | 12618.75 | 12591.6667
1975-09-08 12:00 | 2049.5833 | 4.5911 | 10.5556 | 7.6863 | 1975-09-08 12:00 | 10460 | 10577.5 | 12627.0833 | 12600
1975-09-08 13:00 | 2070.4167 | 4.5712 | 11.6667 | 8.8097 | 1975-09-08 13:00 | 10400 | 10565 | 12635.4167 | 12608.3333
1975-09-08 14:00 | 2103.75 | 4.5513 | 11.6667 | 8.8097 | 1975-09-08 14:00 | 10330 | 10540 | 12643.75 | 12616.6667
1975-09-08 15:00 | 2154.5833 | 4.5314 | 11.6667 | 8.8097 | 1975-09-08 15:00 | 10270 | 10497.5 | 12652.0833 | 12625
1975-09-08 16:00 | 2215.4167 | 4.5114 | 11.6667 | 8.8097 | 1975-09-08 16:00 | 10210 | 10445 | 12660.4167 | 12633.3333
1975-09-08 17:00 | 2286.25 | 4.4915 | 11.6667 | 8.8097 | 1975-09-08 17:00 | 10160 | 10382.5 | 12668.75 | 12641.6667
1975-09-08 18:00 | 2362.0833 | 4.4716 | 11.6667 | 8.8097 | 1975-09-08 18:00 | 10130 | 10315 | 12677.0833 | 12650
1975-09-08 19:00 | 2430.4167 | 4.4517 | 9.4444 | 6.563 | 1975-09-08 19:00 | 10110 | 10255 | 12685.4167 | 12658.3333
1975-09-08 20:00 | 2496.25 | 4.4318 | 8.3333 | 5.4397 | 1975-09-08 20:00 | 10110 | 10197.5 | 12693.75 | 12666.6667
1975-09-08 21:00 | 2549.5833 | 4.4119 | 7.7778 | 4.878 | 1975-09-08 21:00 | 10130 | 10152.5 | 12702.0833 | 12675
1975-09-08 22:00 | 2585.4167 | 4.392 | 6.6667 | 3.7547 | 1975-09-08 22:00 | 10170 | 10125 | 12710.4167 | 12683.3333
1975-09-08 23:00 | 2608.75 | 4.372 | 6.6667 | 3.7547 | 1975-09-08 23:00 | 10220 | 10110 | 12718.75 | 12691.6667
1975-09-09 | 2612.0833 | 4.3521 | 6.1111 | 3.193 | 1975-09-09 | 10290 | 10115 | 12727.0833 | 12700
1975-09-09 01:00 | 2595.4167 | 4.3322 | 4.4444 | 1.508 | 1975-09-09 01:00 | 10360 | 10140 | 12735.4167 | 12708.3333
1975-09-09 02:00 | 2561.25 | 4.3123 | 4.4444 | 1.508 | 1975-09-09 02:00 | 10440 | 10182.5 | 12743.75 | 12716.6667
1975-09-09 03:00 | 2514.5833 | 4.2924 | 4.4444 | 1.508 | 1975-09-09 03:00 | 10520 | 10237.5 | 12752.0833 | 12725
1975-09-09 04:00 | 2452.9167 | 4.2725 | 4.4444 | 1.508 | 1975-09-09 04:00 | 10590 | 10307.5 | 12760.4167 | 12733.3333
1975-09-09 05:00 | 2388.75 | 4.2525 | 4.4444 | 1.508 | 1975-09-09 05:00 | 10650 | 10380 | 12768.75 | 12741.6667
1975-09-09 06:00 | 2317.0833 | 4.2326 | 3.8889 | 0.94636 | 1975-09-09 06:00 | 10700 | 10460 | 12777.0833 | 12750
1975-09-09 07:00 | 2247.9167 | 4.2127 | 4.4444 | 1.508 | 1975-09-09 07:00 | 10730 | 10537.5 | 12785.4167 | 12758.3333
1975-09-09 08:00 | 2188.75 | 4.1928 | 3.8889 | 0.94636 | 1975-09-09 08:00 | 10750 | 10605 | 12793.75 | 12766.6667
1975-09-09 09:00 | 2139.5833 | 4.1729 | 4.4444 | 1.508 | 1975-09-09 09:00 | 10740 | 10662.5 | 12802.0833 | 12775
1975-09-09 10:00 | 2102.9167 | 4.153 | 4.4444 | 1.508 | 1975-09-09 10:00 | 10720 | 10707.5 | 12810.4167 | 12783.3333
1975-09-09 11:00 | 2083.75 | 4.133 | 8.3333 | 5.4397 | 1975-09-09 11:00 | 10680 | 10735 | 12818.75 | 12791.6667
1975-09-09 12:00 | 2079.5833 | 4.1131 | 10.5556 | 7.6863 | 1975-09-09 12:00 | 10630 | 10747.5 | 12827.0833 | 12800
1975-09-09 13:00 | 2100.4167 | 4.1064 | 10.5556 | 7.6863 | 1975-09-09 13:00 | 10570 | 10735 | 12835.4167 | 12808.3333
1975-09-09 14:00 | 2133.75 | 4.0997 | 11.1111 | 8.248 | 1975-09-09 14:00 | 10500 | 10710 | 12843.75 | 12816.6667
1975-09-09 15:00 | 2184.5833 | 4.093 | 10 | 7.1247 | 1975-09-09 15:00 | 10440 | 10667.5 | 12852.0833 | 12825
1975-09-09 16:00 | 2245.4167 | 4.0863 | 10 | 7.1247 | 1975-09-09 16:00 | 10380 | 10615 | 12860.4167 | 12833.3333
1975-09-09 17:00 | 2316.25 | 4.0796 | 8.3333 | 5.4397 | 1975-09-09 17:00 | 10330 | 10552.5 | 12868.75 | 12841.6667
1975-09-09 18:00 | 2392.0833 | 4.0729 | 7.7778 | 4.878 | 1975-09-09 18:00 | 10300 | 10485 | 12877.0833 | 12850
1975-09-09 19:00 | 2460.4167 | 4.0662 | 7.2222 | 4.3163 | 1975-09-09 19:00 | 10280 | 10425 | 12885.4167 | 12858.3333
1975-09-09 20:00 | 2526.25 | 4.0595 | 6.6667 | 3.7547 | 1975-09-09 20:00 | 10280 | 10367.5 | 12893.75 | 12866.6667
1975-09-09 21:00 | 2579.5833 | 4.0529 | 6.1111 | 3.193 | 1975-09-09 21:00 | 10300 | 10322.5 | 12902.0833 | 12875
1975-09-09 22:00 | 2615.4167 | 4.0462 | 6.1111 | 3.193 | 1975-09-09 22:00 | 10340 | 10295 | 12910.4167 | 12883.3333
1975-09-09 23:00 | 2638.75 | 4.0395 | 5.5556 | 2.6314 | 1975-09-09 23:00 | 10390 | 10280 | 12918.75 | 12891.6667
1975-09-10 | 2642.0833 | 4.0328 | 6.1111 | 3.193 | 1975-09-10 | 10460 | 10285 | 12927.0833 | 12900
1975-09-10 01:00 | 2625.4167 | 4.0261 | 5.5556 | 2.6314 | 1975-09-10 01:00 | 10530 | 10310 | 12935.4167 | 12908.3333
1975-09-10 02:00 | 2591.25 | 4.0194 | 5.5556 | 2.6314 | 1975-09-10 02:00 | 10610 | 10352.5 | 12943.75 | 12916.6667
1975-09-10 03:00 | 2544.5833 | 4.0127 | 5.5556 | 2.6314 | 1975-09-10 03:00 | 10690 | 10407.5 | 12952.0833 | 12925
1975-09-10 04:00 | 2482.9167 | 4.006 | 5.5556 | 2.6314 | 1975-09-10 04:00 | 10770 | 10477.5 | 12960.4167 | 12933.3333
1975-09-10 05:00 | 2418.75 | 3.9993 | 5.5556 | 2.6314 | 1975-09-10 05:00 | 10830 | 10550 | 12968.75 | 12941.6667
1975-09-10 06:00 | 2347.0833 | 3.9926 | 5 | 2.0697 | 1975-09-10 06:00 | 10880 | 10630 | 12977.0833 | 12950
1975-09-10 07:00 | 2275.4167 | 3.9859 | 5.5556 | 2.6314 | 1975-09-10 07:00 | 10910 | 10710 | 12985.4167 | 12958.3333
1975-09-10 08:00 | 2208.75 | 3.9792 | 5.5556 | 2.6314 | 1975-09-10 08:00 | 10930 | 10785 | 12993.75 | 12966.6667
1975-09-10 09:00 | 2223.125 | 3.9725 | 5.5556 | 2.6314 | 1975-09-10 09:00 | 10920 | 10842.5 | 13065.625 | 12975
1975-09-10 10:00 | 2440.625 | 3.9658 | 5.5556 | 2.6314 | 1975-09-10 10:00 | 10900 | 10887.5 | 13328.125 | 12983.3333
1975-09-10 11:00 | 2675.625 | 3.9591 | 5.5556 | 2.6314 | 1975-09-10 11:00 | 10850 | 10915 | 13590.625 | 12991.6667
1975-09-10 12:00 | 2925.625 | 3.9524 | 5.5556 | 2.6314 | 1975-09-10 12:00 | 10800 | 10927.5 | 13853.125 | 13000
1975-09-10 13:00 | 3200.625 | 3.9379 | 6.6667 | 3.7547 | 1975-09-10 13:00 | 10740 | 10915 | 14115.625 | 13262.5
1975-09-10 14:00 | 3490.625 | 3.9235 | 6.6667 | 3.7547 | 1975-09-10 14:00 | 10670 | 10887.5 | 14378.125 | 13525
1975-09-10 15:00 | 3803.125 | 3.909 | 6.6667 | 3.7547 | 1975-09-10 15:00 | 10610 | 10837.5 | 14640.625 | 13787.5
1975-09-10 16:00 | 4118.125 | 3.8946 | 6.6667 | 3.7547 | 1975-09-10 16:00 | 10540 | 10785 | 14903.125 | 14050
1975-09-10 17:00 | 4443.125 | 3.8801 | 7.7778 | 4.878 | 1975-09-10 17:00 | 10500 | 10722.5 | 15165.625 | 14312.5
1975-09-10 18:00 | 4773.125 | 3.8656 | 7.7778 | 4.878 | 1975-09-10 18:00 | 10460 | 10655 | 15428.125 | 14575
1975-09-10 19:00 | 5098.125 | 3.8512 | 7.2222 | 4.3163 | 1975-09-10 19:00 | 10440 | 10592.5 | 15690.625 | 14837.5
1975-09-10 20:00 | 5423.125 | 3.8367 | 7.2222 | 4.3163 | 1975-09-10 20:00 | 10440 | 10530 | 15953.125 | 15100
1975-09-10 21:00 | 5725.625 | 3.8223 | 7.2222 | 4.3163 | 1975-09-10 21:00 | 10460 | 10490 | 16215.625 | 15362.5
1975-09-10 22:00 | 6023.125 | 3.8078 | 7.2222 | 4.3163 | 1975-09-10 22:00 | 10500 | 10455 | 16478.125 | 15625
1975-09-10 23:00 | 6300.625 | 3.7933 | 7.2222 | 4.3163 | 1975-09-10 23:00 | 10560 | 10440 | 16740.625 | 15887.5
1975-09-11 | 6558.125 | 3.7789 | 7.2222 | 4.3163 | 1975-09-11 | 10750 | 10445 | 17003.125 | 16150
1975-09-11 01:00 | 6795.625 | 3.7644 | 7.2222 | 4.3163 | 1975-09-11 01:00 | 11300 | 10470 | 17265.625 | 16412.5
1975-09-11 02:00 | 7013.125 | 3.75 | 7.2222 | 4.3163 | 1975-09-11 02:00 | 11820 | 10515 | 17528.125 | 16675
1975-09-11 03:00 | 7183.125 | 3.7355 | 7.2222 | 4.3163 | 1975-09-11 03:00 | 12330 | 10607.5 | 17790.625 | 16937.5
1975-09-11 04:00 | 7165.625 | 3.721 | 7.2222 | 4.3163 | 1975-09-11 04:00 | 12830 | 10887.5 | 18053.125 | 17200
1975-09-11 05:00 | 6885.625 | 3.7066 | 7.2222 | 4.3163 | 1975-09-11 05:00 | 13310 | 11430 | 18315.625 | 17462.5
1975-09-11 06:00 | 6630.625 | 3.6921 | 7.2222 | 4.3163 | 1975-09-11 06:00 | 13780 | 11947.5 | 18578.125 | 17725
1975-09-11 07:00 | 6385.625 | 3.6777 | 7.2222 | 4.3163 | 1975-09-11 07:00 | 14230 | 12455 | 18840.625 | 17987.5
1975-09-11 08:00 | 6153.125 | 3.6632 | 6.6667 | 3.7547 | 1975-09-11 08:00 | 14670 | 12950 | 19103.125 | 18250
1975-09-11 09:00 | 5945.4167 | 3.6487 | 6.6667 | 3.7547 | 1975-09-11 09:00 | 15090 | 13427.5 | 19372.9167 | 18512.5
1975-09-11 10:00 | 5772.0833 | 3.6343 | 6.6667 | 3.7547 | 1975-09-11 10:00 | 15490 | 13892.5 | 19664.5833 | 18775
1975-09-11 11:00 | 5616.25 | 3.6198 | 7.7778 | 4.878 | 1975-09-11 11:00 | 15890 | 14340 | 19956.25 | 19037.5
1975-09-11 12:00 | 5472.9167 | 3.6054 | 8.8889 | 6.0013 | 1975-09-11 12:00 | 16260 | 14775 | 20247.9167 | 19300
1975-09-11 13:00 | 5349.5833 | 3.577 | 8.8889 | 6.0013 | 1975-09-11 13:00 | 16620 | 15190 | 20539.5833 | 19591.6667
1975-09-11 14:00 | 5241.25 | 3.5487 | 8.8889 | 6.0013 | 1975-09-11 14:00 | 16970 | 15590 | 20831.25 | 19883.3333
1975-09-11 15:00 | 5140.4167 | 3.5204 | 8.8889 | 6.0013 | 1975-09-11 15:00 | 17300 | 15982.5 | 21122.9167 | 20175
1975-09-11 16:00 | 5064.5833 | 3.4921 | 8.8889 | 6.0013 | 1975-09-11 16:00 | 17620 | 16350 | 21414.5833 | 20466.6667
1975-09-11 17:00 | 4998.75 | 3.4637 | 8.8889 | 6.0013 | 1975-09-11 17:00 | 17920 | 16707.5 | 21706.25 | 20758.3333
1975-09-11 18:00 | 4945.4167 | 3.4354 | 10 | 7.1247 | 1975-09-11 18:00 | 18200 | 17052.5 | 21997.9167 | 21050
1975-09-11 19:00 | 4909.5833 | 3.4071 | 9.4444 | 6.563 | 1975-09-11 19:00 | 18470 | 17380 | 22289.5833 | 21341.6667
1975-09-11 20:00 | 4886.25 | 3.3788 | 8.3333 | 5.4397 | 1975-09-11 20:00 | 18730 | 17695 | 22581.25 | 21633.3333
1975-09-11 21:00 | 4882.9167 | 3.3504 | 7.7778 | 4.878 | 1975-09-11 21:00 | 18970 | 17990 | 22872.9167 | 21925
1975-09-11 22:00 | 4897.0833 | 3.3221 | 8.3333 | 5.4397 | 1975-09-11 22:00 | 19190 | 18267.5 | 23164.5833 | 22216.6667
1975-09-11 23:00 | 4921.25 | 3.2938 | 6.1111 | 3.193 | 1975-09-11 23:00 | 19400 | 18535 | 23456.25 | 22508.3333
1975-09-12 | 4957.9167 | 3.2655 | 3.8889 | 0.94636 | 1975-09-12 | 19600 | 18790 | 23747.9167 | 22800
1975-09-12 01:00 | 5014.5833 | 3.2371 | 2.2222 | -0.73864 | 1975-09-12 01:00 | 19790 | 19025 | 24039.5833 | 23091.6667
1975-09-12 02:00 | 5088.75 | 3.2088 | 2.2222 | -0.73864 | 1975-09-12 02:00 | 19970 | 19242.5 | 24331.25 | 23383.3333
1975-09-12 03:00 | 5172.9167 | 3.1805 | 2.2222 | -0.73864 | 1975-09-12 03:00 | 20160 | 19450 | 24622.9167 | 23675
1975-09-12 04:00 | 5267.0833 | 3.1522 | 2.2222 | -0.73864 | 1975-09-12 04:00 | 20340 | 19647.5 | 24914.5833 | 23966.6667
1975-09-12 05:00 | 5371.25 | 3.1238 | 2.2222 | -0.73864 | 1975-09-12 05:00 | 20530 | 19835 | 25206.25 | 24258.3333
1975-09-12 06:00 | 5480.4167 | 3.0955 | 3.8889 | 0.94636 | 1975-09-12 06:00 | 20710 | 20017.5 | 25497.9167 | 24550
1975-09-12 07:00 | 5584.5833 | 3.0672 | 3.8889 | 0.94636 | 1975-09-12 07:00 | 20900 | 20205 | 25789.5833 | 24841.6667
1975-09-12 08:00 | 5693.75 | 3.0389 | 5 | 2.0697 | 1975-09-12 08:00 | 21080 | 20387.5 | 26081.25 | 25133.3333
1975-09-12 09:00 | 5748.9583 | 3.0105 | 7.2222 | 4.3163 | 1975-09-12 09:00 | 21260 | 20575 | 26323.9583 | 25425
1975-09-12 10:00 | 5662.2917 | 2.9822 | 7.2222 | 4.3163 | 1975-09-12 10:00 | 21440 | 20757.5 | 26419.7917 | 25716.6667
1975-09-12 11:00 | 5570.625 | 2.9539 | 7.2222 | 4.3163 | 1975-09-12 11:00 | 21620 | 20945 | 26515.625 | 26008.3333
1975-09-12 12:00 | 5486.4583 | 2.9256 | 10.5556 | 7.6863 | 1975-09-12 12:00 | 21800 | 21125 | 26611.4583 | 26300
1975-09-12 13:00 | 5402.2917 | 2.9256 | 11.6667 | 8.8097 | 1975-09-12 13:00 | 21980 | 21305 | 26707.2917 | 26395.8333
1975-09-12 14:00 | 5318.125 | 2.9257 | 11.6667 | 8.8097 | 1975-09-12 14:00 | 22160 | 21485 | 26803.125 | 26491.6667
1975-09-12 15:00 | 5233.9583 | 2.9258 | 11.6667 | 8.8097 | 1975-09-12 15:00 | 22340 | 21665 | 26898.9583 | 26587.5
1975-09-12 16:00 | 5149.7917 | 2.9258 | 11.6667 | 8.8097 | 1975-09-12 16:00 | 22520 | 21845 | 26994.7917 | 26683.3333
1975-09-12 17:00 | 5065.625 | 2.9259 | 13.8889 | 11.0563 | 1975-09-12 17:00 | 22700 | 22025 | 27090.625 | 26779.1667
1975-09-12 18:00 | 4981.4583 | 2.9259 | 13.8889 | 11.0563 | 1975-09-12 18:00 | 22870 | 22205 | 27186.4583 | 26875
1975-09-12 19:00 | 4897.2917 | 2.926 | 11.6667 | 8.8097 | 1975-09-12 19:00 | 23050 | 22385 | 27282.2917 | 26970.8333
1975-09-12 20:00 | 4813.125 | 2.9261 | 10 | 7.1247 | 1975-09-12 20:00 | 23230 | 22565 | 27378.125 | 27066.6667
1975-09-12 21:00 | 4731.4583 | 2.9261 | 7.7778 | 4.878 | 1975-09-12 21:00 | 23400 | 22742.5 | 27473.9583 | 27162.5
1975-09-12 22:00 | 4654.7917 | 2.9262 | 5 | 2.0697 | 1975-09-12 22:00 | 23580 | 22915 | 27569.7917 | 27258.3333
1975-09-12 23:00 | 4570.625 | 2.9262 | 3.3333 | 0.38469 | 1975-09-12 23:00 | 23750 | 23095 | 27665.625 | 27354.1667
1975-09-13 | 4488.9583 | 2.9263 | 2.2222 | -0.73864 | 1975-09-13 | 23920 | 23272.5 | 27761.4583 | 27450
1975-09-13 01:00 | 4412.2917 | 2.9264 | 5 | 2.0697 | 1975-09-13 01:00 | 24080 | 23445 | 27857.2917 | 27545.8333
1975-09-13 02:00 | 4330.625 | 2.9264 | 5 | 2.0697 | 1975-09-13 02:00 | 24220 | 23622.5 | 27953.125 | 27641.6667
1975-09-13 03:00 | 4256.4583 | 2.9265 | 5 | 2.0697 | 1975-09-13 03:00 | 24330 | 23792.5 | 28048.9583 | 27737.5
1975-09-13 04:00 | 4184.7917 | 2.9265 | 5 | 2.0697 | 1975-09-13 04:00 | 24420 | 23960 | 28144.7917 | 27833.3333
1975-09-13 05:00 | 4125.625 | 2.9266 | 5 | 2.0697 | 1975-09-13 05:00 | 24490 | 24115 | 28240.625 | 27929.1667
1975-09-13 06:00 | 4088.9583 | 2.9267 | 3.3333 | 0.38469 | 1975-09-13 06:00 | 24530 | 24247.5 | 28336.4583 | 28025
1975-09-13 07:00 | 4079.7917 | 2.9267 | 4.4444 | 1.508 | 1975-09-13 07:00 | 24550 | 24352.5 | 28432.2917 | 28120.8333
1975-09-13 08:00 | 4090.625 | 2.9268 | 6.1111 | 3.193 | 1975-09-13 08:00 | 24540 | 24437.5 | 28528.125 | 28216.6667
1975-09-13 09:00 | 4025 | 2.9269 | 9.4444 | 6.563 | 1975-09-13 09:00 | 24510 | 24500 | 28525 | 28312.5
1975-09-13 10:00 | 3690 | 2.9269 | 10.5556 | 7.6863 | 1975-09-13 10:00 | 24450 | 24535 | 28225 | 28408.3333
1975-09-13 11:00 | 3377.5 | 2.927 | 11.6667 | 8.8097 | 1975-09-13 11:00 | 24380 | 24547.5 | 27925 | 28504.1667
1975-09-13 12:00 | 3092.5 | 2.927 | 15 | 12.1797 | 1975-09-13 12:00 | 24270 | 24532.5 | 27625 | 28600
1975-09-13 13:00 | 2830 | 2.9486 | 15.5556 | 12.7413 | 1975-09-13 13:00 | 24150 | 24495 | 27325 | 28300
1975-09-13 14:00 | 2592.5 | 2.9701 | 16.1111 | 13.303 | 1975-09-13 14:00 | 24000 | 24432.5 | 27025 | 28000
1975-09-13 15:00 | 2372.5 | 2.9917 | 16.6667 | 13.8647 | 1975-09-13 15:00 | 23820 | 24352.5 | 26725 | 27700
1975-09-13 16:00 | 2185 | 3.0132 | 16.6667 | 13.8647 | 1975-09-13 16:00 | 23630 | 24240 | 26425 | 27400
1975-09-13 17:00 | 2012.5 | 3.0348 | 16.6667 | 13.8647 | 1975-09-13 17:00 | 23400 | 24112.5 | 26125 | 27100
1975-09-13 18:00 | 1870 | 3.0563 | 15.5556 | 12.7413 | 1975-09-13 18:00 | 23160 | 23955 | 25825 | 26800
1975-09-13 19:00 | 1752.5 | 3.0778 | 13.8889 | 11.0563 | 1975-09-13 19:00 | 22890 | 23772.5 | 25525 | 26500
1975-09-13 20:00 | 1652.5 | 3.0994 | 12.2222 | 9.3713 | 1975-09-13 20:00 | 22590 | 23572.5 | 25225 | 26200
1975-09-13 21:00 | 1585 | 3.1209 | 7.2222 | 4.3163 | 1975-09-13 21:00 | 22280 | 23340 | 24925 | 25900
1975-09-13 22:00 | 1532.5 | 3.1425 | 4.4444 | 1.508 | 1975-09-13 22:00 | 21940 | 23092.5 | 24625 | 25600
1975-09-13 23:00 | 1510 | 3.164 | 3.3333 | 0.38469 | 1975-09-13 23:00 | 21570 | 22815 | 24325 | 25300
1975-09-14 | 1512.5 | 3.1856 | 2.2222 | -0.73864 | 1975-09-14 | 21180 | 22512.5 | 24025 | 25000
1975-09-14 01:00 | 1530 | 3.2071 | 1.1111 | -1.862 | 1975-09-14 01:00 | 20790 | 22195 | 23725 | 24700
1975-09-14 02:00 | 1577.5 | 3.2287 | 1.1111 | -1.862 | 1975-09-14 02:00 | 20400 | 21847.5 | 23425 | 24400
1975-09-14 03:00 | 1652.5 | 3.2502 | 1.1111 | -1.862 | 1975-09-14 03:00 | 20040 | 21472.5 | 23125 | 24100
1975-09-14 04:00 | 1742.5 | 3.2717 | 1.1111 | -1.862 | 1975-09-14 04:00 | 19680 | 21082.5 | 22825 | 23800
1975-09-14 05:00 | 1832.5 | 3.2933 | 1.1111 | -1.862 | 1975-09-14 05:00 | 19340 | 20692.5 | 22525 | 23500
1975-09-14 06:00 | 1915 | 3.3148 | -1.1111 | -4.1086 | 1975-09-14 06:00 | 19020 | 20310 | 22225 | 23200
1975-09-14 07:00 | 1975 | 3.3364 | -0.55556 | -3.547 | 1975-09-14 07:00 | 18700 | 19950 | 21925 | 22900
1975-09-14 08:00 | 2030 | 3.3579 | 0 | -2.9853 | 1975-09-14 08:00 | 18400 | 19595 | 21625 | 22600
1975-09-14 09:00 | 2102.5 | 3.3795 | 2.2222 | -0.73864 | 1975-09-14 09:00 | 18110 | 19260 | 21362.5 | 22300
1975-09-14 10:00 | 2272.5 | 3.401 | 3.8889 | 0.94636 | 1975-09-14 10:00 | 17840 | 18940 | 21212.5 | 22000
1975-09-14 11:00 | 2437.5 | 3.4226 | 6.6667 | 3.7547 | 1975-09-14 11:00 | 17580 | 18625 | 21062.5 | 21700
1975-09-14 12:00 | 2585 | 3.4441 | 8.8889 | 6.0013 | 1975-09-14 12:00 | 17340 | 18327.5 | 20912.5 | 21400
1975-09-14 13:00 | 2720 | 3.4476 | 10.5556 | 7.6863 | 1975-09-14 13:00 | 17100 | 18042.5 | 20762.5 | 21250
1975-09-14 14:00 | 2837.5 | 3.4512 | 11.6667 | 8.8097 | 1975-09-14 14:00 | 16880 | 17775 | 20612.5 | 21100
1975-09-14 15:00 | 2942.5 | 3.4547 | 12.2222 | 9.3713 | 1975-09-14 15:00 | 16680 | 17520 | 20462.5 | 20950
1975-09-14 16:00 | 3032.5 | 3.4582 | 12.2222 | 9.3713 | 1975-09-14 16:00 | 16490 | 17280 | 20312.5 | 20800
1975-09-14 17:00 | 3117.5 | 3.4618 | 12.2222 | 9.3713 | 1975-09-14 17:00 | 16310 | 17045 | 20162.5 | 20650
1975-09-14 18:00 | 3182.5 | 3.4653 | 11.1111 | 8.248 | 1975-09-14 18:00 | 16140 | 16830 | 20012.5 | 20500
1975-09-14 19:00 | 3230 | 3.4688 | 10 | 7.1247 | 1975-09-14 19:00 | 15990 | 16632.5 | 19862.5 | 20350
1975-09-14 20:00 | 3267.5 | 3.4724 | 9.4444 | 6.563 | 1975-09-14 20:00 | 15850 | 16445 | 19712.5 | 20200
1975-09-14 21:00 | 3295 | 3.4759 | 7.7778 | 4.878 | 1975-09-14 21:00 | 15730 | 16267.5 | 19562.5 | 20050
1975-09-14 22:00 | 3310 | 3.4794 | 6.1111 | 3.193 | 1975-09-14 22:00 | 15620 | 16102.5 | 19412.5 | 19900
1975-09-14 23:00 | 3307.5 | 3.4829 | 6.1111 | 3.193 | 1975-09-14 23:00 | 15520 | 15955 | 19262.5 | 19750
1975-09-15 | 3292.5 | 3.4865 | 6.1111 | 3.193 | 1975-09-15 | 15440 | 15820 | 19112.5 | 19600
1975-09-15 01:00 | 3260 | 3.49 | 6.1111 | 3.193 | 1975-09-15 01:00 | 15360 | 15702.5 | 18962.5 | 19450
1975-09-15 02:00 | 3217.5 | 3.4935 | 6.1111 | 3.193 | 1975-09-15 02:00 | 15280 | 15595 | 18812.5 | 19300
1975-09-15 03:00 | 3162.5 | 3.4971 | 6.1111 | 3.193 | 1975-09-15 03:00 | 15210 | 15500 | 18662.5 | 19150
1975-09-15 04:00 | 3092.5 | 3.5006 | 6.1111 | 3.193 | 1975-09-15 04:00 | 15140 | 15420 | 18512.5 | 19000
1975-09-15 05:00 | 3022.5 | 3.5041 | 6.1111 | 3.193 | 1975-09-15 05:00 | 15070 | 15340 | 18362.5 | 18850
1975-09-15 06:00 | 2950 | 3.5077 | 6.1111 | 3.193 | 1975-09-15 06:00 | 15000 | 15262.5 | 18212.5 | 18700
1975-09-15 07:00 | 2870 | 3.5112 | 6.1111 | 3.193 | 1975-09-15 07:00 | 14930 | 15192.5 | 18062.5 | 18550
1975-09-15 08:00 | 2790 | 3.5147 | 7.2222 | 4.3163 | 1975-09-15 08:00 | 14860 | 15122.5 | 17912.5 | 18400
1975-09-15 09:00 | 2733.9583 | 3.5183 | 7.2222 | 4.3163 | 1975-09-15 09:00 | 14800 | 15052.5 | 17786.4583 | 18250
1975-09-15 10:00 | 2749.7917 | 3.5218 | 7.2222 | 4.3163 | 1975-09-15 10:00 | 14740 | 14982.5 | 17732.2917 | 18100
1975-09-15 11:00 | 2765.625 | 3.5253 | 7.7778 | 4.878 | 1975-09-15 11:00 | 14670 | 14912.5 | 17678.125 | 17950
1975-09-15 12:00 | 2778.9583 | 3.5289 | 7.7778 | 4.878 | 1975-09-15 12:00 | 14610 | 14845 | 17623.9583 | 17800
1975-09-15 13:00 | 2784.7917 | 3.5587 | 9.4444 | 6.563 | 1975-09-15 13:00 | 14560 | 14785 | 17569.7917 | 17745.8333
1975-09-15 14:00 | 2793.125 | 3.5885 | 11.6667 | 8.8097 | 1975-09-15 14:00 | 14500 | 14722.5 | 17515.625 | 17691.6667
1975-09-15 15:00 | 2806.4583 | 3.6184 | 11.6667 | 8.8097 | 1975-09-15 15:00 | 14440 | 14655 | 17461.4583 | 17637.5
1975-09-15 16:00 | 2809.7917 | 3.6482 | 11.6667 | 8.8097 | 1975-09-15 16:00 | 14390 | 14597.5 | 17407.2917 | 17583.3333
1975-09-15 17:00 | 2808.125 | 3.678 | 10.5556 | 7.6863 | 1975-09-15 17:00 | 14340 | 14545 | 17353.125 | 17529.1667
1975-09-15 18:00 | 2813.9583 | 3.7079 | 9.4444 | 6.563 | 1975-09-15 18:00 | 14280 | 14485 | 17298.9583 | 17475
1975-09-15 19:00 | 2817.2917 | 3.7377 | 8.8889 | 6.0013 | 1975-09-15 19:00 | 14230 | 14427.5 | 17244.7917 | 17420.8333
1975-09-15 20:00 | 2813.125 | 3.7675 | 8.8889 | 6.0013 | 1975-09-15 20:00 | 14180 | 14377.5 | 17190.625 | 17366.6667
1975-09-15 21:00 | 2811.4583 | 3.7974 | 8.8889 | 6.0013 | 1975-09-15 21:00 | 14140 | 14325 | 17136.4583 | 17312.5
1975-09-15 22:00 | 2814.7917 | 3.8272 | 8.8889 | 6.0013 | 1975-09-15 22:00 | 14090 | 14267.5 | 17082.2917 | 17258.3333
1975-09-15 23:00 | 2810.625 | 3.8571 | 8.3333 | 5.4397 | 1975-09-15 23:00 | 14050 | 14217.5 | 17028.125 | 17204.1667
1975-09-16 | 2803.9583 | 3.8869 | 8.3333 | 5.4397 | 1975-09-16 | 14010 | 14170 | 16973.9583 | 17150
1975-09-16 01:00 | 2792.2917 | 3.9167 | 8.3333 | 5.4397 | 1975-09-16 01:00 | 13960 | 14127.5 | 16919.7917 | 17095.8333
1975-09-16 02:00 | 2785.625 | 3.9466 | 8.3333 | 5.4397 | 1975-09-16 02:00 | 13920 | 14080 | 16865.625 | 17041.6667
1975-09-16 03:00 | 2771.4583 | 3.9764 | 8.3333 | 5.4397 | 1975-09-16 03:00 | 13880 | 14040 | 16811.4583 | 16987.5
1975-09-16 04:00 | 2759.7917 | 4.0062 | 8.3333 | 5.4397 | 1975-09-16 04:00 | 13850 | 13997.5 | 16757.2917 | 16933.3333
1975-09-16 05:00 | 2753.125 | 4.0361 | 8.3333 | 5.4397 | 1975-09-16 05:00 | 13810 | 13950 | 16703.125 | 16879.1667
1975-09-16 06:00 | 2738.9583 | 4.0659 | 6.1111 | 3.193 | 1975-09-16 06:00 | 13770 | 13910 | 16648.9583 | 16825
1975-09-16 07:00 | 2722.2917 | 4.0957 | 6.1111 | 3.193 | 1975-09-16 07:00 | 13730 | 13872.5 | 16594.7917 | 16770.8333
1975-09-16 08:00 | 2700.625 | 4.1256 | 6.6667 | 3.7547 | 1975-09-16 08:00 | 13700 | 13840 | 16540.625 | 16716.6667
1975-09-16 09:00 | 2696.875 | 4.1554 | 7.2222 | 4.3163 | 1975-09-16 09:00 | 13670 | 13800 | 16496.875 | 16662.5
1975-09-16 10:00 | 2724.375 | 4.1852 | 7.7778 | 4.878 | 1975-09-16 10:00 | 13630 | 13760 | 16484.375 | 16608.3333
1975-09-16 11:00 | 2749.375 | 4.2151 | 7.7778 | 4.878 | 1975-09-16 11:00 | 13600 | 13722.5 | 16471.875 | 16554.1667
1975-09-16 12:00 | 2766.875 | 4.2449 | 9.4444 | 6.563 | 1975-09-16 12:00 | 13570 | 13692.5 | 16459.375 | 16500
1975-09-16 13:00 | 2786.875 | 4.2457 | 10 | 7.1247 | 1975-09-16 13:00 | 13540 | 13660 | 16446.875 | 16487.5
1975-09-16 14:00 | 2811.875 | 4.2464 | 10.5556 | 7.6863 | 1975-09-16 14:00 | 13510 | 13622.5 | 16434.375 | 16475
1975-09-16 15:00 | 2829.375 | 4.2471 | 10 | 7.1247 | 1975-09-16 15:00 | 13480 | 13592.5 | 16421.875 | 16462.5
1975-09-16 16:00 | 2846.875 | 4.2479 | 10 | 7.1247 | 1975-09-16 16:00 | 13450 | 13562.5 | 16409.375 | 16450
1975-09-16 17:00 | 2864.375 | 4.2486 | 10 | 7.1247 | 1975-09-16 17:00 | 13420 | 13532.5 | 16396.875 | 16437.5
1975-09-16 18:00 | 2881.875 | 4.2493 | 9.4444 | 6.563 | 1975-09-16 18:00 | 13400 | 13502.5 | 16384.375 | 16425
1975-09-16 19:00 | 2899.375 | 4.2501 | 8.3333 | 5.4397 | 1975-09-16 19:00 | 13370 | 13472.5 | 16371.875 | 16412.5
1975-09-16 20:00 | 2916.875 | 4.2508 | 8.3333 | 5.4397 | 1975-09-16 20:00 | 13350 | 13442.5 | 16359.375 | 16400
1975-09-16 21:00 | 2931.875 | 4.2515 | 7.7778 | 4.878 | 1975-09-16 21:00 | 13330 | 13415 | 16346.875 | 16387.5
1975-09-16 22:00 | 2941.875 | 4.2523 | 7.7778 | 4.878 | 1975-09-16 22:00 | 13300 | 13392.5 | 16334.375 | 16375
1975-09-16 23:00 | 2956.875 | 4.253 | 7.2222 | 4.3163 | 1975-09-16 23:00 | 13280 | 13365 | 16321.875 | 16362.5
1975-09-17 | 2964.375 | 4.2537 | 7.2222 | 4.3163 | 1975-09-17 | 13260 | 13345 | 16309.375 | 16350
1975-09-17 01:00 | 2974.375 | 4.2545 | 7.2222 | 4.3163 | 1975-09-17 01:00 | 13240 | 13322.5 | 16296.875 | 16337.5
1975-09-17 02:00 | 2989.375 | 4.2552 | 7.2222 | 4.3163 | 1975-09-17 02:00 | 13230 | 13295 | 16284.375 | 16325
1975-09-17 03:00 | 2996.875 | 4.2559 | 7.2222 | 4.3163 | 1975-09-17 03:00 | 13220 | 13275 | 16271.875 | 16312.5
1975-09-17 04:00 | 3004.375 | 4.2567 | 7.2222 | 4.3163 | 1975-09-17 04:00 | 13210 | 13255 | 16259.375 | 16300
1975-09-17 05:00 | 3009.375 | 4.2574 | 7.2222 | 4.3163 | 1975-09-17 05:00 | 13200 | 13237.5 | 16246.875 | 16287.5
1975-09-17 06:00 | 3006.875 | 4.2581 | 7.2222 | 4.3163 | 1975-09-17 06:00 | 13200 | 13227.5 | 16234.375 | 16275
1975-09-17 07:00 | 3004.375 | 4.2589 | 7.2222 | 4.3163 | 1975-09-17 07:00 | 13200 | 13217.5 | 16221.875 | 16262.5
1975-09-17 08:00 | 3001.875 | 4.2596 | 7.2222 | 4.3163 | 1975-09-17 08:00 | 13210 | 13207.5 | 16209.375 | 16250
1975-09-17 09:00 | 3016.6667 | 4.2604 | 7.7778 | 4.878 | 1975-09-17 09:00 | 13220 | 13200 | 16216.6667 | 16237.5
1975-09-17 10:00 | 3083.3333 | 4.2611 | 7.7778 | 4.878 | 1975-09-17 10:00 | 13230 | 13200 | 16283.3333 | 16225
1975-09-17 11:00 | 3147.5 | 4.2618 | 8.3333 | 5.4397 | 1975-09-17 11:00 | 13240 | 13202.5 | 16350 | 16212.5
1975-09-17 12:00 | 3204.1667 | 4.2626 | 8.8889 | 6.0013 | 1975-09-17 12:00 | 13260 | 13212.5 | 16416.6667 | 16200
1975-09-17 13:00 | 3260.8333 | 4.2704 | 8.8889 | 6.0013 | 1975-09-17 13:00 | 13280 | 13222.5 | 16483.3333 | 16266.6667
1975-09-17 14:00 | 3317.5 | 4.2783 | 9.4444 | 6.563 | 1975-09-17 14:00 | 13310 | 13232.5 | 16550 | 16333.3333
1975-09-17 15:00 | 3371.6667 | 4.2862 | 9.4444 | 6.563 | 1975-09-17 15:00 | 13330 | 13245 | 16616.6667 | 16400
1975-09-17 16:00 | 3418.3333 | 4.2941 | 9.4444 | 6.563 | 1975-09-17 16:00 | 13370 | 13265 | 16683.3333 | 16466.6667
1975-09-17 17:00 | 3462.5 | 4.302 | 9.4444 | 6.563 | 1975-09-17 17:00 | 13400 | 13287.5 | 16750 | 16533.3333
1975-09-17 18:00 | 3501.6667 | 4.3098 | 9.4444 | 6.563 | 1975-09-17 18:00 | 13440 | 13315 | 16816.6667 | 16600
1975-09-17 19:00 | 3543.3333 | 4.3177 | 9.4444 | 6.563 | 1975-09-17 19:00 | 13480 | 13340 | 16883.3333 | 16666.6667
1975-09-17 20:00 | 3572.5 | 4.3256 | 8.8889 | 6.0013 | 1975-09-17 20:00 | 13530 | 13377.5 | 16950 | 16733.3333
1975-09-17 21:00 | 3606.6667 | 4.3335 | 8.8889 | 6.0013 | 1975-09-17 21:00 | 13570 | 13410 | 17016.6667 | 16800
1975-09-17 22:00 | 3633.3333 | 4.3414 | 8.8889 | 6.0013 | 1975-09-17 22:00 | 13630 | 13450 | 17083.3333 | 16866.6667
1975-09-17 23:00 | 3657.5 | 4.3493 | 8.8889 | 6.0013 | 1975-09-17 23:00 | 13680 | 13492.5 | 17150 | 16933.3333
1975-09-18 | 3676.6667 | 4.3571 | 8.3333 | 5.4397 | 1975-09-18 | 13740 | 13540 | 17216.6667 | 17000
1975-09-18 01:00 | 3698.3333 | 4.365 | 8.8889 | 6.0013 | 1975-09-18 01:00 | 13800 | 13585 | 17283.3333 | 17066.6667
1975-09-18 02:00 | 3707.5 | 4.3729 | 8.8889 | 6.0013 | 1975-09-18 02:00 | 13860 | 13642.5 | 17350 | 17133.3333
1975-09-18 03:00 | 3721.6667 | 4.3808 | 8.8889 | 6.0013 | 1975-09-18 03:00 | 13930 | 13695 | 17416.6667 | 17200
1975-09-18 04:00 | 3728.3333 | 4.3887 | 8.8889 | 6.0013 | 1975-09-18 04:00 | 13990 | 13755 | 17483.3333 | 17266.6667
1975-09-18 05:00 | 3735 | 4.3965 | 8.8889 | 6.0013 | 1975-09-18 05:00 | 14060 | 13815 | 17550 | 17333.3333
1975-09-18 06:00 | 3739.1667 | 4.4044 | 8.3333 | 5.4397 | 1975-09-18 06:00 | 14130 | 13877.5 | 17616.6667 | 17400
1975-09-18 07:00 | 3738.3333 | 4.4123 | 8.3333 | 5.4397 | 1975-09-18 07:00 | 14210 | 13945 | 17683.3333 | 17466.6667
1975-09-18 08:00 | 3742.5 | 4.4202 | 8.8889 | 6.0013 | 1975-09-18 08:00 | 14280 | 14007.5 | 17750 | 17533.3333
1975-09-18 09:00 | 3750.625 | 4.4281 | 8.8889 | 6.0013 | 1975-09-18 09:00 | 14360 | 14077.5 | 17828.125 | 17600
1975-09-18 10:00 | 3790.625 | 4.4359 | 9.4444 | 6.563 | 1975-09-18 10:00 | 14440 | 14150 | 17940.625 | 17666.6667
1975-09-18 11:00 | 3825.625 | 4.4438 | 10 | 7.1247 | 1975-09-18 11:00 | 14520 | 14227.5 | 18053.125 | 17733.3333
1975-09-18 12:00 | 3865.625 | 4.4517 | 10 | 7.1247 | 1975-09-18 12:00 | 14600 | 14300 | 18165.625 | 17800
1975-09-18 13:00 | 3898.125 | 4.435 | 9.4444 | 6.563 | 1975-09-18 13:00 | 14690 | 14380 | 18278.125 | 17912.5
1975-09-18 14:00 | 3930.625 | 4.4183 | 8.8889 | 6.0013 | 1975-09-18 14:00 | 14770 | 14460 | 18390.625 | 18025
1975-09-18 15:00 | 3963.125 | 4.4016 | 8.8889 | 6.0013 | 1975-09-18 15:00 | 14860 | 14540 | 18503.125 | 18137.5
1975-09-18 16:00 | 3993.125 | 4.3849 | 8.8889 | 6.0013 | 1975-09-18 16:00 | 14950 | 14622.5 | 18615.625 | 18250
1975-09-18 17:00 | 4018.125 | 4.3682 | 9.4444 | 6.563 | 1975-09-18 17:00 | 15050 | 14710 | 18728.125 | 18362.5
1975-09-18 18:00 | 4048.125 | 4.3514 | 8.8889 | 6.0013 | 1975-09-18 18:00 | 15140 | 14792.5 | 18840.625 | 18475
1975-09-18 19:00 | 4070.625 | 4.3347 | 8.8889 | 6.0013 | 1975-09-18 19:00 | 15240 | 14882.5 | 18953.125 | 18587.5
1975-09-18 20:00 | 4090.625 | 4.318 | 8.8889 | 6.0013 | 1975-09-18 20:00 | 15340 | 14975 | 19065.625 | 18700
1975-09-18 21:00 | 4105.625 | 4.3013 | 8.3333 | 5.4397 | 1975-09-18 21:00 | 15440 | 15072.5 | 19178.125 | 18812.5
1975-09-18 22:00 | 4125.625 | 4.2846 | 7.7778 | 4.878 | 1975-09-18 22:00 | 15540 | 15165 | 19290.625 | 18925
1975-09-18 23:00 | 4138.125 | 4.2679 | 7.7778 | 4.878 | 1975-09-18 23:00 | 15650 | 15265 | 19403.125 | 19037.5
1975-09-19 | 4150.625 | 4.2512 | 7.7778 | 4.878 | 1975-09-19 | 15760 | 15365 | 19515.625 | 19150
1975-09-19 01:00 | 4163.125 | 4.2345 | 7.7778 | 4.878 | 1975-09-19 01:00 | 15860 | 15465 | 19628.125 | 19262.5
1975-09-19 02:00 | 4173.125 | 4.2177 | 7.7778 | 4.878 | 1975-09-19 02:00 | 15970 | 15567.5 | 19740.625 | 19375
1975-09-19 03:00 | 4175.625 | 4.201 | 7.7778 | 4.878 | 1975-09-19 03:00 | 16070 | 15677.5 | 19853.125 | 19487.5
1975-09-19 04:00 | 4180.625 | 4.1843 | 7.7778 | 4.878 | 1975-09-19 04:00 | 16180 | 15785 | 19965.625 | 19600
1975-09-19 05:00 | 4190.625 | 4.1676 | 7.7778 | 4.878 | 1975-09-19 05:00 | 16280 | 15887.5 | 20078.125 | 19712.5
1975-09-19 06:00 | 4195.625 | 4.1509 | 7.2222 | 4.3163 | 1975-09-19 06:00 | 16380 | 15995 | 20190.625 | 19825
1975-09-19 07:00 | 4205.625 | 4.1342 | 7.7778 | 4.878 | 1975-09-19 07:00 | 16480 | 16097.5 | 20303.125 | 19937.5
1975-09-19 08:00 | 4210.625 | 4.1175 | 7.7778 | 4.878 | 1975-09-19 08:00 | 16570 | 16205 | 20415.625 | 20050
1975-09-19 09:00 | 4207.5 | 4.1008 | 8.3333 | 5.4397 | 1975-09-19 09:00 | 16670 | 16305 | 20512.5 | 20162.5
1975-09-19 10:00 | 4157.5 | 4.084 | 8.8889 | 6.0013 | 1975-09-19 10:00 | 16760 | 16405 | 20562.5 | 20275
1975-09-19 11:00 | 4110 | 4.0673 | 8.8889 | 6.0013 | 1975-09-19 11:00 | 16860 | 16502.5 | 20612.5 | 20387.5
1975-09-19 12:00 | 4067.5 | 4.0506 | 8.8889 | 6.0013 | 1975-09-19 12:00 | 16950 | 16595 | 20662.5 | 20500
1975-09-19 13:00 | 4020 | 4.0314 | 8.8889 | 6.0013 | 1975-09-19 13:00 | 17040 | 16692.5 | 20712.5 | 20550
1975-09-19 14:00 | 3977.5 | 4.0122 | 8.8889 | 6.0013 | 1975-09-19 14:00 | 17120 | 16785 | 20762.5 | 20600
1975-09-19 15:00 | 3930 | 3.993 | 8.8889 | 6.0013 | 1975-09-19 15:00 | 17210 | 16882.5 | 20812.5 | 20650
1975-09-19 16:00 | 3890 | 3.9738 | 8.8889 | 6.0013 | 1975-09-19 16:00 | 17290 | 16972.5 | 20862.5 | 20700
1975-09-19 17:00 | 3852.5 | 3.9546 | 7.7778 | 4.878 | 1975-09-19 17:00 | 17380 | 17060 | 20912.5 | 20750
1975-09-19 18:00 | 3820 | 3.9354 | 7.7778 | 4.878 | 1975-09-19 18:00 | 17460 | 17142.5 | 20962.5 | 20800
1975-09-19 19:00 | 3782.5 | 3.9162 | 7.7778 | 4.878 | 1975-09-19 19:00 | 17540 | 17230 | 21012.5 | 20850
1975-09-19 20:00 | 3750 | 3.897 | 7.2222 | 4.3163 | 1975-09-19 20:00 | 17620 | 17312.5 | 21062.5 | 20900
1975-09-19 21:00 | 3712.5 | 3.8778 | 7.2222 | 4.3163 | 1975-09-19 21:00 | 17700 | 17400 | 21112.5 | 20950
1975-09-19 22:00 | 3682.5 | 3.8586 | 7.2222 | 4.3163 | 1975-09-19 22:00 | 17770 | 17480 | 21162.5 | 21000
1975-09-19 23:00 | 3652.5 | 3.8393 | 6.6667 | 3.7547 | 1975-09-19 23:00 | 17840 | 17560 | 21212.5 | 21050
1975-09-20 | 3622.5 | 3.8201 | 6.6667 | 3.7547 | 1975-09-20 | 17920 | 17640 | 21262.5 | 21100
1975-09-20 01:00 | 3595 | 3.8009 | 6.6667 | 3.7547 | 1975-09-20 01:00 | 17980 | 17717.5 | 21312.5 | 21150
1975-09-20 02:00 | 3575 | 3.7817 | 6.6667 | 3.7547 | 1975-09-20 02:00 | 18040 | 17787.5 | 21362.5 | 21200
1975-09-20 03:00 | 3552.5 | 3.7625 | 6.6667 | 3.7547 | 1975-09-20 03:00 | 18090 | 17860 | 21412.5 | 21250
1975-09-20 04:00 | 3527.5 | 3.7433 | 6.6667 | 3.7547 | 1975-09-20 04:00 | 18130 | 17935 | 21462.5 | 21300
1975-09-20 05:00 | 3517.5 | 3.7241 | 6.6667 | 3.7547 | 1975-09-20 05:00 | 18160 | 17995 | 21512.5 | 21350
1975-09-20 06:00 | 3510 | 3.7049 | 5 | 2.0697 | 1975-09-20 06:00 | 18190 | 18052.5 | 21562.5 | 21400
1975-09-20 07:00 | 3512.5 | 3.6857 | 5.5556 | 2.6314 | 1975-09-20 07:00 | 18200 | 18100 | 21612.5 | 21450
1975-09-20 08:00 | 3525 | 3.6665 | 5.5556 | 2.6314 | 1975-09-20 08:00 | 18200 | 18137.5 | 21662.5 | 21500
1975-09-20 09:00 | 3507.5 | 3.6473 | 6.1111 | 3.193 | 1975-09-20 09:00 | 18200 | 18167.5 | 21675 | 21550
1975-09-20 10:00 | 3382.5 | 3.6281 | 6.1111 | 3.193 | 1975-09-20 10:00 | 18190 | 18192.5 | 21575 | 21600
1975-09-20 11:00 | 3275 | 3.6089 | 6.1111 | 3.193 | 1975-09-20 11:00 | 18170 | 18200 | 21475 | 21650
1975-09-20 12:00 | 3175 | 3.5897 | 10 | 7.1247 | 1975-09-20 12:00 | 18130 | 18200 | 21375 | 21700
1975-09-20 13:00 | 3077.5 | 3.5858 | 10 | 7.1247 | 1975-09-20 13:00 | 18090 | 18197.5 | 21275 | 21600
1975-09-20 14:00 | 2990 | 3.5819 | 10 | 7.1247 | 1975-09-20 14:00 | 18050 | 18185 | 21175 | 21500
1975-09-20 15:00 | 2915 | 3.578 | 10 | 7.1247 | 1975-09-20 15:00 | 17990 | 18160 | 21075 | 21400
1975-09-20 16:00 | 2855 | 3.5741 | 10 | 7.1247 | 1975-09-20 16:00 | 17920 | 18120 | 20975 | 21300
1975-09-20 17:00 | 2795 | 3.5702 | 8.3333 | 5.4397 | 1975-09-20 17:00 | 17850 | 18080 | 20875 | 21200
1975-09-20 18:00 | 2740 | 3.5663 | 8.3333 | 5.4397 | 1975-09-20 18:00 | 17760 | 18035 | 20775 | 21100
1975-09-20 19:00 | 2702.5 | 3.5624 | 7.7778 | 4.878 | 1975-09-20 19:00 | 17670 | 17972.5 | 20675 | 21000
1975-09-20 20:00 | 2672.5 | 3.5585 | 7.2222 | 4.3163 | 1975-09-20 20:00 | 17560 | 17902.5 | 20575 | 20900
1975-09-20 21:00 | 2647.5 | 3.5546 | 7.2222 | 4.3163 | 1975-09-20 21:00 | 17450 | 17827.5 | 20475 | 20800
1975-09-20 22:00 | 2637.5 | 3.5508 | 7.2222 | 4.3163 | 1975-09-20 22:00 | 17330 | 17737.5 | 20375 | 20700
1975-09-20 23:00 | 2632.5 | 3.5469 | 7.2222 | 4.3163 | 1975-09-20 23:00 | 17200 | 17642.5 | 20275 | 20600
1975-09-21 | 2642.5 | 3.543 | 7.2222 | 4.3163 | 1975-09-21 | 17070 | 17532.5 | 20175 | 20500
1975-09-21 01:00 | 2655 | 3.5391 | 6.6667 | 3.7547 | 1975-09-21 01:00 | 16930 | 17420 | 20075 | 20400
1975-09-21 02:00 | 2677.5 | 3.5352 | 6.6667 | 3.7547 | 1975-09-21 02:00 | 16790 | 17297.5 | 19975 | 20300
1975-09-21 03:00 | 2707.5 | 3.5313 | 6.6667 | 3.7547 | 1975-09-21 03:00 | 16660 | 17167.5 | 19875 | 20200
1975-09-21 04:00 | 2740 | 3.5274 | 6.6667 | 3.7547 | 1975-09-21 04:00 | 16540 | 17035 | 19775 | 20100
1975-09-21 05:00 | 2780 | 3.5235 | 6.6667 | 3.7547 | 1975-09-21 05:00 | 16420 | 16895 | 19675 | 20000
1975-09-21 06:00 | 2817.5 | 3.5196 | 5 | 2.0697 | 1975-09-21 06:00 | 16310 | 16757.5 | 19575 | 19900
1975-09-21 07:00 | 2845 | 3.5157 | 5 | 2.0697 | 1975-09-21 07:00 | 16210 | 16630 | 19475 | 19800
1975-09-21 08:00 | 2865 | 3.5118 | 5 | 2.0697 | 1975-09-21 08:00 | 16110 | 16510 | 19375 | 19700
1975-09-21 09:00 | 2898.125 | 3.508 | 7.2222 | 4.3163 | 1975-09-21 09:00 | 16010 | 16392.5 | 19290.625 | 19600
1975-09-21 10:00 | 2968.125 | 3.5041 | 7.7778 | 4.878 | 1975-09-21 10:00 | 15920 | 16285 | 19253.125 | 19500
1975-09-21 11:00 | 3030.625 | 3.5002 | 9.4444 | 6.563 | 1975-09-21 11:00 | 15840 | 16185 | 19215.625 | 19400
1975-09-21 12:00 | 3093.125 | 3.4963 | 10 | 7.1247 | 1975-09-21 12:00 | 15760 | 16085 | 19178.125 | 19300
1975-09-21 13:00 | 3153.125 | 3.5549 | 12.2222 | 9.3713 | 1975-09-21 13:00 | 15690 | 15987.5 | 19140.625 | 19262.5
1975-09-21 14:00 | 3203.125 | 3.6135 | 12.2222 | 9.3713 | 1975-09-21 14:00 | 15630 | 15900 | 19103.125 | 19225
1975-09-21 15:00 | 3245.625 | 3.6722 | 12.2222 | 9.3713 | 1975-09-21 15:00 | 15570 | 15820 | 19065.625 | 19187.5
1975-09-21 16:00 | 3285.625 | 3.7308 | 12.2222 | 9.3713 | 1975-09-21 16:00 | 15510 | 15742.5 | 19028.125 | 19150
1975-09-21 17:00 | 3315.625 | 3.7894 | 11.6667 | 8.8097 | 1975-09-21 17:00 | 15460 | 15675 | 18990.625 | 19112.5
1975-09-21 18:00 | 3338.125 | 3.8481 | 11.1111 | 8.248 | 1975-09-21 18:00 | 15420 | 15615 | 18953.125 | 19075
1975-09-21 19:00 | 3360.625 | 3.9067 | 10.5556 | 7.6863 | 1975-09-21 19:00 | 15380 | 15555 | 18915.625 | 19037.5
1975-09-21 20:00 | 3380.625 | 3.9653 | 9.4444 | 6.563 | 1975-09-21 20:00 | 15350 | 15497.5 | 18878.125 | 19000
1975-09-21 21:00 | 3390.625 | 4.024 | 8.8889 | 6.0013 | 1975-09-21 21:00 | 15320 | 15450 | 18840.625 | 18962.5
1975-09-21 22:00 | 3393.125 | 4.0826 | 8.3333 | 5.4397 | 1975-09-21 22:00 | 15300 | 15410 | 18803.125 | 18925
1975-09-21 23:00 | 3393.125 | 4.1412 | 7.2222 | 4.3163 | 1975-09-21 23:00 | 15290 | 15372.5 | 18765.625 | 18887.5
1975-09-22 | 3385.625 | 4.1999 | 6.6667 | 3.7547 | 1975-09-22 | 15280 | 15342.5 | 18728.125 | 18850
1975-09-22 01:00 | 3375.625 | 4.2585 | 6.6667 | 3.7547 | 1975-09-22 01:00 | 15270 | 15315 | 18690.625 | 18812.5
1975-09-22 02:00 | 3355.625 | 4.3171 | 6.6667 | 3.7547 | 1975-09-22 02:00 | 15270 | 15297.5 | 18653.125 | 18775
1975-09-22 03:00 | 3328.125 | 4.3758 | 6.6667 | 3.7547 | 1975-09-22 03:00 | 15260 | 15287.5 | 18615.625 | 18737.5
1975-09-22 04:00 | 3300.625 | 4.4344 | 6.6667 | 3.7547 | 1975-09-22 04:00 | 15250 | 15277.5 | 18578.125 | 18700
1975-09-22 05:00 | 3270.625 | 4.493 | 6.6667 | 3.7547 | 1975-09-22 05:00 | 15240 | 15270 | 18540.625 | 18662.5
1975-09-22 06:00 | 3235.625 | 4.5517 | 6.1111 | 3.193 | 1975-09-22 06:00 | 15230 | 15267.5 | 18503.125 | 18625
1975-09-22 07:00 | 3208.125 | 4.6103 | 6.1111 | 3.193 | 1975-09-22 07:00 | 15220 | 15257.5 | 18465.625 | 18587.5
1975-09-22 08:00 | 3180.625 | 4.6689 | 6.1111 | 3.193 | 1975-09-22 08:00 | 15210 | 15247.5 | 18428.125 | 18550
1975-09-22 09:00 | 3156.25 | 4.7276 | 6.6667 | 3.7547 | 1975-09-22 09:00 | 15200 | 15237.5 | 18393.75 | 18512.5
1975-09-22 10:00 | 3141.25 | 4.7862 | 7.2222 | 4.3163 | 1975-09-22 10:00 | 15190 | 15227.5 | 18368.75 | 18475
1975-09-22 11:00 | 3126.25 | 4.8448 | 8.3333 | 5.4397 | 1975-09-22 11:00 | 15180 | 15217.5 | 18343.75 | 18437.5
1975-09-22 12:00 | 3111.25 | 4.9035 | 10 | 7.1247 | 1975-09-22 12:00 | 15160 | 15207.5 | 18318.75 | 18400
1975-09-22 13:00 | 3096.25 | 4.9028 | 10.5556 | 7.6863 | 1975-09-22 13:00 | 15150 | 15197.5 | 18293.75 | 18375
1975-09-22 14:00 | 3081.25 | 4.9021 | 10.5556 | 7.6863 | 1975-09-22 14:00 | 15140 | 15187.5 | 18268.75 | 18350
1975-09-22 15:00 | 3068.75 | 4.9014 | 10.5556 | 7.6863 | 1975-09-22 15:00 | 15120 | 15175 | 18243.75 | 18325
1975-09-22 16:00 | 3061.25 | 4.9007 | 10.5556 | 7.6863 | 1975-09-22 16:00 | 15110 | 15157.5 | 18218.75 | 18300
1975-09-22 17:00 | 3046.25 | 4.9 | 11.1111 | 8.248 | 1975-09-22 17:00 | 15090 | 15147.5 | 18193.75 | 18275
1975-09-22 18:00 | 3033.75 | 4.8994 | 10.5556 | 7.6863 | 1975-09-22 18:00 | 15070 | 15135 | 18168.75 | 18250
1975-09-22 19:00 | 3026.25 | 4.8987 | 10 | 7.1247 | 1975-09-22 19:00 | 15060 | 15117.5 | 18143.75 | 18225
1975-09-22 20:00 | 3013.75 | 4.898 | 9.4444 | 6.563 | 1975-09-22 20:00 | 15040 | 15105 | 18118.75 | 18200
1975-09-22 21:00 | 3008.75 | 4.8973 | 8.8889 | 6.0013 | 1975-09-22 21:00 | 15020 | 15085 | 18093.75 | 18175
1975-09-22 22:00 | 3001.25 | 4.8966 | 8.3333 | 5.4397 | 1975-09-22 22:00 | 15000 | 15067.5 | 18068.75 | 18150
1975-09-22 23:00 | 2988.75 | 4.896 | 8.3333 | 5.4397 | 1975-09-22 23:00 | 14980 | 15055 | 18043.75 | 18125
1975-09-23 | 2983.75 | 4.8953 | 7.7778 | 4.878 | 1975-09-23 | 14960 | 15035 | 18018.75 | 18100
1975-09-23 01:00 | 2978.75 | 4.8946 | 6.6667 | 3.7547 | 1975-09-23 01:00 | 14940 | 15015 | 17993.75 | 18075
1975-09-23 02:00 | 2973.75 | 4.8939 | 6.6667 | 3.7547 | 1975-09-23 02:00 | 14920 | 14995 | 17968.75 | 18050
1975-09-23 03:00 | 2968.75 | 4.8932 | 6.6667 | 3.7547 | 1975-09-23 03:00 | 14890 | 14975 | 17943.75 | 18025
1975-09-23 04:00 | 2963.75 | 4.8926 | 6.6667 | 3.7547 | 1975-09-23 04:00 | 14870 | 14955 | 17918.75 | 18000
1975-09-23 05:00 | 2958.75 | 4.8919 | 6.6667 | 3.7547 | 1975-09-23 05:00 | 14850 | 14935 | 17893.75 | 17975
1975-09-23 06:00 | 2956.25 | 4.8912 | 2.2222 | -0.73864 | 1975-09-23 06:00 | 14820 | 14912.5 | 17868.75 | 17950
1975-09-23 07:00 | 2958.75 | 4.8905 | 2.7778 | -0.17698 | 1975-09-23 07:00 | 14800 | 14885 | 17843.75 | 17925
1975-09-23 08:00 | 2953.75 | 4.8898 | 2.2222 | -0.73864 | 1975-09-23 08:00 | 14770 | 14865 | 17818.75 | 17900
1975-09-23 09:00 | 2947.0833 | 4.8891 | 5 | 2.0697 | 1975-09-23 09:00 | 14750 | 14842.5 | 17789.5833 | 17875
1975-09-23 10:00 | 2932.9167 | 4.8885 | 9.4444 | 6.563 | 1975-09-23 10:00 | 14720 | 14815 | 17747.9167 | 17850
1975-09-23 11:00 | 2913.75 | 4.8878 | 12.2222 | 9.3713 | 1975-09-23 11:00 | 14690 | 14792.5 | 17706.25 | 17825
1975-09-23 12:00 | 2899.5833 | 4.8871 | 13.3333 | 10.4947 | 1975-09-23 12:00 | 14670 | 14765 | 17664.5833 | 17800
1975-09-23 13:00 | 2880.4167 | 4.9129 | 13.8889 | 11.0563 | 1975-09-23 13:00 | 14640 | 14742.5 | 17622.9167 | 17758.3333
1975-09-23 14:00 | 2868.75 | 4.9387 | 14.4444 | 11.618 | 1975-09-23 14:00 | 14610 | 14712.5 | 17581.25 | 17716.6667
1975-09-23 15:00 | 2854.5833 | 4.9645 | 17.7778 | 14.988 | 1975-09-23 15:00 | 14580 | 14685 | 17539.5833 | 17675
1975-09-23 16:00 | 2835.4167 | 4.9904 | 17.7778 | 14.988 | 1975-09-23 16:00 | 14550 | 14662.5 | 17497.9167 | 17633.3333
1975-09-23 17:00 | 2823.75 | 5.0162 | 18.3333 | 15.5497 | 1975-09-23 17:00 | 14520 | 14632.5 | 17456.25 | 17591.6667
1975-09-23 18:00 | 2812.0833 | 5.042 | 17.2222 | 14.4263 | 1975-09-23 18:00 | 14480 | 14602.5 | 17414.5833 | 17550
1975-09-23 19:00 | 2800.4167 | 5.0678 | 12.7778 | 9.933 | 1975-09-23 19:00 | 14450 | 14572.5 | 17372.9167 | 17508.3333
1975-09-23 20:00 | 2788.75 | 5.0936 | 12.7778 | 9.933 | 1975-09-23 20:00 | 14420 | 14542.5 | 17331.25 | 17466.6667
1975-09-23 21:00 | 2779.5833 | 5.1194 | 8.8889 | 6.0013 | 1975-09-23 21:00 | 14380 | 14510 | 17289.5833 | 17425
1975-09-23 22:00 | 2775.4167 | 5.1453 | 6.6667 | 3.7547 | 1975-09-23 22:00 | 14350 | 14472.5 | 17247.9167 | 17383.3333
1975-09-23 23:00 | 2763.75 | 5.1711 | 5.5556 | 2.6314 | 1975-09-23 23:00 | 14320 | 14442.5 | 17206.25 | 17341.6667
1975-09-24 | 2754.5833 | 5.1969 | 4.4444 | 1.508 | 1975-09-24 | 14280 | 14410 | 17164.5833 | 17300
1975-09-24 01:00 | 2750.4167 | 5.2227 | 3.8889 | 0.94636 | 1975-09-24 01:00 | 14240 | 14372.5 | 17122.9167 | 17258.3333
1975-09-24 02:00 | 2738.75 | 5.2485 | 3.8889 | 0.94636 | 1975-09-24 02:00 | 14210 | 14342.5 | 17081.25 | 17216.6667
1975-09-24 03:00 | 2729.5833 | 5.2743 | 3.8889 | 0.94636 | 1975-09-24 03:00 | 14170 | 14310 | 17039.5833 | 17175
1975-09-24 04:00 | 2727.9167 | 5.3002 | 3.8889 | 0.94636 | 1975-09-24 04:00 | 14140 | 14270 | 16997.9167 | 17133.3333
1975-09-24 05:00 | 2723.75 | 5.326 | 3.8889 | 0.94636 | 1975-09-24 05:00 | 14100 | 14232.5 | 16956.25 | 17091.6667
1975-09-24 06:00 | 2714.5833 | 5.3518 | 1.6667 | -1.3003 | 1975-09-24 06:00 | 14060 | 14200 | 16914.5833 | 17050
1975-09-24 07:00 | 2710.4167 | 5.3776 | 1.6667 | -1.3003 | 1975-09-24 07:00 | 14030 | 14162.5 | 16872.9167 | 17008.3333
1975-09-24 08:00 | 2701.25 | 5.4034 | 2.7778 | -0.17698 | 1975-09-24 08:00 | 13990 | 14130 | 16831.25 | 16966.6667
1975-09-24 09:00 | 2701.6667 | 5.4292 | 3.8889 | 0.94636 | 1975-09-24 09:00 | 13950 | 14090 | 16791.6667 | 16925
1975-09-24 10:00 | 2705.8333 | 5.4551 | 6.1111 | 3.193 | 1975-09-24 10:00 | 13920 | 14052.5 | 16758.3333 | 16883.3333
1975-09-24 11:00 | 2705 | 5.4809 | 6.1111 | 3.193 | 1975-09-24 11:00 | 13880 | 14020 | 16725 | 16841.6667
1975-09-24 12:00 | 2711.6667 | 5.5067 | 12.2222 | 9.3713 | 1975-09-24 12:00 | 13840 | 13980 | 16691.6667 | 16800
1975-09-24 13:00 | 2715.8333 | 5.5262 | 13.3333 | 10.4947 | 1975-09-24 13:00 | 13810 | 13942.5 | 16658.3333 | 16766.6667
1975-09-24 14:00 | 2715 | 5.5458 | 14.4444 | 11.618 | 1975-09-24 14:00 | 13770 | 13910 | 16625 | 16733.3333
1975-09-24 15:00 | 2721.6667 | 5.5653 | 14.4444 | 11.618 | 1975-09-24 15:00 | 13730 | 13870 | 16591.6667 | 16700
1975-09-24 16:00 | 2725.8333 | 5.5848 | 14.4444 | 11.618 | 1975-09-24 16:00 | 13690 | 13832.5 | 16558.3333 | 16666.6667
1975-09-24 17:00 | 2725 | 5.6044 | 12.7778 | 9.933 | 1975-09-24 17:00 | 13660 | 13800 | 16525 | 16633.3333
1975-09-24 18:00 | 2731.6667 | 5.6239 | 11.1111 | 8.248 | 1975-09-24 18:00 | 13620 | 13760 | 16491.6667 | 16600
1975-09-24 19:00 | 2738.3333 | 5.6434 | 10.5556 | 7.6863 | 1975-09-24 19:00 | 13580 | 13720 | 16458.3333 | 16566.6667
1975-09-24 20:00 | 2742.5 | 5.663 | 8.8889 | 6.0013 | 1975-09-24 20:00 | 13540 | 13682.5 | 16425 | 16533.3333
1975-09-24 21:00 | 2741.6667 | 5.6825 | 8.3333 | 5.4397 | 1975-09-24 21:00 | 13510 | 13650 | 16391.6667 | 16500
1975-09-24 22:00 | 2748.3333 | 5.702 | 8.3333 | 5.4397 | 1975-09-24 22:00 | 13470 | 13610 | 16358.3333 | 16466.6667
1975-09-24 23:00 | 2755 | 5.7216 | 8.3333 | 5.4397 | 1975-09-24 23:00 | 13430 | 13570 | 16325 | 16433.3333
1975-09-25 | 2759.1667 | 5.7411 | 8.3333 | 5.4397 | 1975-09-25 | 13180 | 13532.5 | 16291.6667 | 16400
1975-09-25 01:00 | 2758.3333 | 5.7606 | 7.7778 | 4.878 | 1975-09-25 01:00 | 13240 | 13500 | 16258.3333 | 16366.6667
1975-09-25 02:00 | 2765 | 5.7802 | 7.7778 | 4.878 | 1975-09-25 02:00 | 13320 | 13460 | 16225 | 16333.3333
1975-09-25 03:00 | 2824.1667 | 5.7997 | 7.7778 | 4.878 | 1975-09-25 03:00 | 13390 | 13367.5 | 16191.6667 | 16300
1975-09-25 04:00 | 2963.3333 | 5.8192 | 7.7778 | 4.878 | 1975-09-25 04:00 | 13460 | 13195 | 16158.3333 | 16266.6667
1975-09-25 05:00 | 2865 | 5.8387 | 7.7778 | 4.878 | 1975-09-25 05:00 | 13520 | 13260 | 16125 | 16233.3333
1975-09-25 06:00 | 2754.1667 | 5.8583 | 7.2222 | 4.3163 | 1975-09-25 06:00 | 13570 | 13337.5 | 16091.6667 | 16200
1975-09-25 07:00 | 2650.8333 | 5.8778 | 7.2222 | 4.3163 | 1975-09-25 07:00 | 13590 | 13407.5 | 16058.3333 | 16166.6667
1975-09-25 08:00 | 2550 | 5.8973 | 7.2222 | 4.3163 | 1975-09-25 08:00 | 13590 | 13475 | 16025 | 16133.3333
1975-09-25 09:00 | 2467.5 | 5.9169 | 7.7778 | 4.878 | 1975-09-25 09:00 | 13560 | 13532.5 | 16000 | 16100
1975-09-25 10:00 | 2425 | 5.9364 | 8.8889 | 6.0013 | 1975-09-25 10:00 | 13510 | 13575 | 16000 | 16066.6667
1975-09-25 11:00 | 2410 | 5.9559 | 10.5556 | 7.6863 | 1975-09-25 11:00 | 13430 | 13590 | 16000 | 16033.3333
1975-09-25 12:00 | 2417.5 | 5.9755 | 12.7778 | 9.933 | 1975-09-25 12:00 | 13340 | 13582.5 | 16000 | 16000
1975-09-25 13:00 | 2452.5 | 5.947 | 14.4444 | 11.618 | 1975-09-25 13:00 | 13230 | 13547.5 | 16000 | 16000
1975-09-25 14:00 | 2510 | 5.9185 | 15.5556 | 12.7413 | 1975-09-25 14:00 | 13130 | 13490 | 16000 | 16000
1975-09-25 15:00 | 2592.5 | 5.8901 | 15.5556 | 12.7413 | 1975-09-25 15:00 | 13020 | 13407.5 | 16000 | 16000
1975-09-25 16:00 | 2687.5 | 5.8616 | 15.5556 | 12.7413 | 1975-09-25 16:00 | 12920 | 13312.5 | 16000 | 16000
1975-09-25 17:00 | 2795 | 5.8331 | 15 | 12.1797 | 1975-09-25 17:00 | 12840 | 13205 | 16000 | 16000
1975-09-25 18:00 | 2897.5 | 5.8046 | 15 | 12.1797 | 1975-09-25 18:00 | 12780 | 13102.5 | 16000 | 16000
1975-09-25 19:00 | 3005 | 5.7762 | 13.8889 | 11.0563 | 1975-09-25 19:00 | 12750 | 12995 | 16000 | 16000
1975-09-25 20:00 | 3100 | 5.7477 | 12.7778 | 9.933 | 1975-09-25 20:00 | 12750 | 12900 | 16000 | 16000
1975-09-25 21:00 | 3175 | 5.7192 | 12.7778 | 9.933 | 1975-09-25 21:00 | 12780 | 12825 | 16000 | 16000
1975-09-25 22:00 | 3227.5 | 5.6908 | 10 | 7.1247 | 1975-09-25 22:00 | 12830 | 12772.5 | 16000 | 16000
1975-09-25 23:00 | 3250 | 5.6623 | 9.4444 | 6.563 | 1975-09-25 23:00 | 12920 | 12750 | 16000 | 16000
1975-09-26 | 3242.5 | 5.6338 | 11.6667 | 8.8097 | 1975-09-26 | 13020 | 12757.5 | 16000 | 16000
1975-09-26 01:00 | 3207.5 | 5.6053 | 11.6667 | 8.8097 | 1975-09-26 01:00 | 13150 | 12792.5 | 16000 | 16000
1975-09-26 02:00 | 3147.5 | 5.5769 | 11.6667 | 8.8097 | 1975-09-26 02:00 | 13270 | 12852.5 | 16000 | 16000
1975-09-26 03:00 | 3055 | 5.5484 | 11.6667 | 8.8097 | 1975-09-26 03:00 | 13400 | 12945 | 16000 | 16000
1975-09-26 04:00 | 2947.5 | 5.5199 | 11.6667 | 8.8097 | 1975-09-26 04:00 | 13510 | 13052.5 | 16000 | 16000
1975-09-26 05:00 | 2820 | 5.4915 | 11.6667 | 8.8097 | 1975-09-26 05:00 | 13600 | 13180 | 16000 | 16000
1975-09-26 06:00 | 2697.5 | 5.463 | 7.7778 | 4.878 | 1975-09-26 06:00 | 13680 | 13302.5 | 16000 | 16000
1975-09-26 07:00 | 2572.5 | 5.4345 | 7.7778 | 4.878 | 1975-09-26 07:00 | 13720 | 13427.5 | 16000 | 16000
1975-09-26 08:00 | 2467.5 | 5.406 | 7.7778 | 4.878 | 1975-09-26 08:00 | 13740 | 13532.5 | 16000 | 16000
1975-09-26 09:00 | 2369.5833 | 5.3776 | 8.3333 | 5.4397 | 1975-09-26 09:00 | 13720 | 13620 | 15989.5833 | 16000
1975-09-26 10:00 | 2257.9167 | 5.3491 | 9.4444 | 6.563 | 1975-09-26 10:00 | 13670 | 13690 | 15947.9167 | 16000
1975-09-26 11:00 | 2181.25 | 5.3206 | 10 | 7.1247 | 1975-09-26 11:00 | 13600 | 13725 | 15906.25 | 16000
1975-09-26 12:00 | 2129.5833 | 5.2922 | 11.1111 | 8.248 | 1975-09-26 12:00 | 13500 | 13735 | 15864.5833 | 16000
1975-09-26 13:00 | 2115.4167 | 5.2585 | 12.2222 | 9.3713 | 1975-09-26 13:00 | 13380 | 13707.5 | 15822.9167 | 15958.3333
1975-09-26 14:00 | 2128.75 | 5.2248 | 14.4444 | 11.618 | 1975-09-26 14:00 | 13250 | 13652.5 | 15781.25 | 15916.6667
1975-09-26 15:00 | 2164.5833 | 5.1912 | 14.4444 | 11.618 | 1975-09-26 15:00 | 13110 | 13575 | 15739.5833 | 15875
1975-09-26 16:00 | 2227.9167 | 5.1575 | 14.4444 | 11.618 | 1975-09-26 16:00 | 12980 | 13470 | 15697.9167 | 15833.3333
1975-09-26 17:00 | 2308.75 | 5.1238 | 15.5556 | 12.7413 | 1975-09-26 17:00 | 12850 | 13347.5 | 15656.25 | 15791.6667
1975-09-26 18:00 | 2399.5833 | 5.0902 | 14.4444 | 11.618 | 1975-09-26 18:00 | 12750 | 13215 | 15614.5833 | 15750
1975-09-26 19:00 | 2495.4167 | 5.0565 | 11.6667 | 8.8097 | 1975-09-26 19:00 | 12660 | 13077.5 | 15572.9167 | 15708.3333
1975-09-26 20:00 | 2583.75 | 5.0228 | 9.4444 | 6.563 | 1975-09-26 20:00 | 12590 | 12947.5 | 15531.25 | 15666.6667
1975-09-26 21:00 | 2664.5833 | 4.9892 | 8.8889 | 6.0013 | 1975-09-26 21:00 | 12550 | 12825 | 15489.5833 | 15625
1975-09-26 22:00 | 2720.4167 | 4.9555 | 9.4444 | 6.563 | 1975-09-26 22:00 | 12540 | 12727.5 | 15447.9167 | 15583.3333
1975-09-26 23:00 | 2763.75 | 4.9218 | 10.5556 | 7.6863 | 1975-09-26 23:00 | 12540 | 12642.5 | 15406.25 | 15541.6667
1975-09-27 | 2784.5833 | 4.8881 | 10.5556 | 7.6863 | 1975-09-27 | 12780 | 12580 | 15364.5833 | 15500
1975-09-27 01:00 | 2775.4167 | 4.8545 | 9.4444 | 6.563 | 1975-09-27 01:00 | 12720 | 12547.5 | 15322.9167 | 15458.3333
1975-09-27 02:00 | 2741.25 | 4.8208 | 9.4444 | 6.563 | 1975-09-27 02:00 | 12660 | 12540 | 15281.25 | 15416.6667
1975-09-27 03:00 | 2639.5833 | 4.7871 | 9.4444 | 6.563 | 1975-09-27 03:00 | 12610 | 12600 | 15239.5833 | 15375
1975-09-27 04:00 | 2432.9167 | 4.7535 | 9.4444 | 6.563 | 1975-09-27 04:00 | 12550 | 12765 | 15197.9167 | 15333.3333
1975-09-27 05:00 | 2451.25 | 4.7198 | 9.4444 | 6.563 | 1975-09-27 05:00 | 12510 | 12705 | 15156.25 | 15291.6667
1975-09-27 06:00 | 2467.0833 | 4.6861 | 5 | 2.0697 | 1975-09-27 06:00 | 12460 | 12647.5 | 15114.5833 | 15250
1975-09-27 07:00 | 2477.9167 | 4.6525 | 5 | 2.0697 | 1975-09-27 07:00 | 12420 | 12595 | 15072.9167 | 15208.3333
1975-09-27 08:00 | 2491.25 | 4.6188 | 5 | 2.0697 | 1975-09-27 08:00 | 12380 | 12540 | 15031.25 | 15166.6667
1975-09-27 09:00 | 2502.5 | 4.5851 | 6.6667 | 3.7547 | 1975-09-27 09:00 | 12340 | 12497.5 | 15000 | 15125
1975-09-27 10:00 | 2550 | 4.5515 | 6.6667 | 3.7547 | 1975-09-27 10:00 | 12310 | 12450 | 15000 | 15083.3333
1975-09-27 11:00 | 2590 | 4.5178 | 7.7778 | 4.878 | 1975-09-27 11:00 | 12280 | 12410 | 15000 | 15041.6667
1975-09-27 12:00 | 2630 | 4.4841 | 10.5556 | 7.6863 | 1975-09-27 12:00 | 12250 | 12370 | 15000 | 15000
1975-09-27 13:00 | 2667.5 | 4.4592 | 11.1111 | 8.248 | 1975-09-27 13:00 | 12230 | 12332.5 | 15000 | 15000
1975-09-27 14:00 | 2697.5 | 4.4342 | 11.6667 | 8.8097 | 1975-09-27 14:00 | 12210 | 12302.5 | 15000 | 15000
1975-09-27 15:00 | 2727.5 | 4.4092 | 12.7778 | 9.933 | 1975-09-27 15:00 | 12190 | 12272.5 | 15000 | 15000
1975-09-27 16:00 | 2755 | 4.3842 | 12.7778 | 9.933 | 1975-09-27 16:00 | 12180 | 12245 | 15000 | 15000
1975-09-27 17:00 | 2775 | 4.3592 | 13.8889 | 11.0563 | 1975-09-27 17:00 | 12170 | 12225 | 15000 | 15000
1975-09-27 18:00 | 2795 | 4.3342 | 11.6667 | 8.8097 | 1975-09-27 18:00 | 12160 | 12205 | 15000 | 15000
1975-09-27 19:00 | 2812.5 | 4.3092 | 8.3333 | 5.4397 | 1975-09-27 19:00 | 12160 | 12187.5 | 15000 | 15000
1975-09-27 20:00 | 2822.5 | 4.2842 | 6.1111 | 3.193 | 1975-09-27 20:00 | 12160 | 12177.5 | 15000 | 15000
1975-09-27 21:00 | 2832.5 | 4.2592 | 5 | 2.0697 | 1975-09-27 21:00 | 12160 | 12167.5 | 15000 | 15000
1975-09-27 22:00 | 2840 | 4.2342 | 3.8889 | 0.94636 | 1975-09-27 22:00 | 12170 | 12160 | 15000 | 15000
1975-09-27 23:00 | 2840 | 4.2092 | 4.4444 | 1.508 | 1975-09-27 23:00 | 12170 | 12160 | 15000 | 15000
1975-09-28 | 2840 | 4.1842 | 3.8889 | 0.94636 | 1975-09-28 | 12190 | 12160 | 15000 | 15000
1975-09-28 01:00 | 2837.5 | 4.1592 | 2.7778 | -0.17698 | 1975-09-28 01:00 | 12200 | 12162.5 | 15000 | 15000
1975-09-28 02:00 | 2830 | 4.1343 | 2.7778 | -0.17698 | 1975-09-28 02:00 | 12210 | 12170 | 15000 | 15000
1975-09-28 03:00 | 2825 | 4.1093 | 2.7778 | -0.17698 | 1975-09-28 03:00 | 12230 | 12175 | 15000 | 15000
1975-09-28 04:00 | 2807.5 | 4.0843 | 2.7778 | -0.17698 | 1975-09-28 04:00 | 12240 | 12192.5 | 15000 | 15000
1975-09-28 05:00 | 2797.5 | 4.0593 | 2.7778 | -0.17698 | 1975-09-28 05:00 | 12250 | 12202.5 | 15000 | 15000
1975-09-28 06:00 | 2785 | 4.0343 | 4.4444 | 1.508 | 1975-09-28 06:00 | 12270 | 12215 | 15000 | 15000
1975-09-28 07:00 | 2767.5 | 4.0093 | 4.4444 | 1.508 | 1975-09-28 07:00 | 12280 | 12232.5 | 15000 | 15000
1975-09-28 08:00 | 2757.5 | 3.9843 | 5 | 2.0697 | 1975-09-28 08:00 | 12290 | 12242.5 | 15000 | 15000
1975-09-28 09:00 | 2745 | 3.9593 | 5 | 2.0697 | 1975-09-28 09:00 | 12300 | 12255 | 15000 | 15000
1975-09-28 10:00 | 2727.5 | 3.9343 | 6.6667 | 3.7547 | 1975-09-28 10:00 | 12310 | 12272.5 | 15000 | 15000
1975-09-28 11:00 | 2717.5 | 3.9093 | 7.7778 | 4.878 | 1975-09-28 11:00 | 12320 | 12282.5 | 15000 | 15000
1975-09-28 12:00 | 2707.5 | 3.8843 | 12.2222 | 9.3713 | 1975-09-28 12:00 | 12340 | 12292.5 | 15000 | 15000
1975-09-28 13:00 | 2697.5 | 3.8754 | 13.8889 | 11.0563 | 1975-09-28 13:00 | 12350 | 12302.5 | 15000 | 15000
1975-09-28 14:00 | 2687.5 | 3.8665 | 13.8889 | 11.0563 | 1975-09-28 14:00 | 12360 | 12312.5 | 15000 | 15000
1975-09-28 15:00 | 2675 | 3.8575 | 13.8889 | 11.0563 | 1975-09-28 15:00 | 12370 | 12325 | 15000 | 15000
1975-09-28 16:00 | 2657.5 | 3.8486 | 13.8889 | 11.0563 | 1975-09-28 16:00 | 12380 | 12342.5 | 15000 | 15000
1975-09-28 17:00 | 2647.5 | 3.8396 | 14.4444 | 11.618 | 1975-09-28 17:00 | 12390 | 12352.5 | 15000 | 15000
1975-09-28 18:00 | 2637.5 | 3.8307 | 13.3333 | 10.4947 | 1975-09-28 18:00 | 12400 | 12362.5 | 15000 | 15000
1975-09-28 19:00 | 2627.5 | 3.8218 | 11.1111 | 8.248 | 1975-09-28 19:00 | 12410 | 12372.5 | 15000 | 15000
1975-09-28 20:00 | 2617.5 | 3.8128 | 8.8889 | 6.0013 | 1975-09-28 20:00 | 12420 | 12382.5 | 15000 | 15000
1975-09-28 21:00 | 2607.5 | 3.8039 | 8.3333 | 5.4397 | 1975-09-28 21:00 | 12420 | 12392.5 | 15000 | 15000
1975-09-28 22:00 | 2597.5 | 3.7949 | 8.3333 | 5.4397 | 1975-09-28 22:00 | 12430 | 12402.5 | 15000 | 15000
1975-09-28 23:00 | 2587.5 | 3.786 | 8.8889 | 6.0013 | 1975-09-28 23:00 | 12440 | 12412.5 | 15000 | 15000
1975-09-29 | 2580 | 3.7771 | 8.3333 | 5.4397 | 1975-09-29 | 12450 | 12420 | 15000 | 15000
1975-09-29 01:00 | 2577.5 | 3.7681 | 8.3333 | 5.4397 | 1975-09-29 01:00 | 12460 | 12422.5 | 15000 | 15000
1975-09-29 02:00 | 2567.5 | 3.7592 | 8.3333 | 5.4397 | 1975-09-29 02:00 | 12460 | 12432.5 | 15000 | 15000
1975-09-29 03:00 | 2557.5 | 3.7503 | 8.3333 | 5.4397 | 1975-09-29 03:00 | 12460 | 12442.5 | 15000 | 15000
1975-09-29 04:00 | 2547.5 | 3.7413 | 8.3333 | 5.4397 | 1975-09-29 04:00 | 12460 | 12452.5 | 15000 | 15000
1975-09-29 05:00 | 2540 | 3.7324 | 8.3333 | 5.4397 | 1975-09-29 05:00 | 12460 | 12460 | 15000 | 15000
1975-09-29 06:00 | 2540 | 3.7234 | 3.8889 | 0.94636 | 1975-09-29 06:00 | 12460 | 12460 | 15000 | 15000
1975-09-29 07:00 | 2540 | 3.7145 | 3.3333 | 0.38469 | 1975-09-29 07:00 | 12450 | 12460 | 15000 | 15000
1975-09-29 08:00 | 2540 | 3.7056 | 4.4444 | 1.508 | 1975-09-29 08:00 | 12440 | 12460 | 15000 | 15000
1975-09-29 09:00 | 2529.5833 | 3.6966 | 5 | 2.0697 | 1975-09-29 09:00 | 12430 | 12460 | 14989.5833 | 15000
1975-09-29 10:00 | 2490.4167 | 3.6877 | 5 | 2.0697 | 1975-09-29 10:00 | 12420 | 12457.5 | 14947.9167 | 15000
1975-09-29 11:00 | 2458.75 | 3.6788 | 6.1111 | 3.193 | 1975-09-29 11:00 | 12400 | 12447.5 | 14906.25 | 15000
1975-09-29 12:00 | 2427.0833 | 3.6698 | 6.1111 | 3.193 | 1975-09-29 12:00 | 12380 | 12437.5 | 14864.5833 | 15000
1975-09-29 13:00 | 2395.4167 | 3.6598 | 7.7778 | 4.878 | 1975-09-29 13:00 | 12360 | 12427.5 | 14822.9167 | 14958.3333
1975-09-29 14:00 | 2366.25 | 3.6498 | 7.2222 | 4.3163 | 1975-09-29 14:00 | 12340 | 12415 | 14781.25 | 14916.6667
1975-09-29 15:00 | 2344.5833 | 3.6398 | 7.2222 | 4.3163 | 1975-09-29 15:00 | 12320 | 12395 | 14739.5833 | 14875
1975-09-29 16:00 | 2322.9167 | 3.6299 | 7.2222 | 4.3163 | 1975-09-29 16:00 | 12290 | 12375 | 14697.9167 | 14833.3333
1975-09-29 17:00 | 2301.25 | 3.6199 | 8.3333 | 5.4397 | 1975-09-29 17:00 | 12260 | 12355 | 14656.25 | 14791.6667
1975-09-29 18:00 | 2279.5833 | 3.6099 | 7.7778 | 4.878 | 1975-09-29 18:00 | 12230 | 12335 | 14614.5833 | 14750
1975-09-29 19:00 | 2260.4167 | 3.5999 | 7.2222 | 4.3163 | 1975-09-29 19:00 | 12200 | 12312.5 | 14572.9167 | 14708.3333
1975-09-29 20:00 | 2248.75 | 3.5899 | 6.1111 | 3.193 | 1975-09-29 20:00 | 12160 | 12282.5 | 14531.25 | 14666.6667
1975-09-29 21:00 | 2237.0833 | 3.5799 | 5.5556 | 2.6314 | 1975-09-29 21:00 | 12120 | 12252.5 | 14489.5833 | 14625
1975-09-29 22:00 | 2225.4167 | 3.5699 | 4.4444 | 1.508 | 1975-09-29 22:00 | 12080 | 12222.5 | 14447.9167 | 14583.3333
1975-09-29 23:00 | 2216.25 | 3.5599 | 3.8889 | 0.94636 | 1975-09-29 23:00 | 12040 | 12190 | 14406.25 | 14541.6667
1975-09-30 | 2214.5833 | 3.5499 | 3.8889 | 0.94636 | 1975-09-30 | 11990 | 12150 | 14364.5833 | 14500
1975-09-30 01:00 | 2212.9167 | 3.5399 | 2.7778 | -0.17698 | 1975-09-30 01:00 | 11950 | 12110 | 14322.9167 | 14458.3333
1975-09-30 02:00 | 2211.25 | 3.5299 | 2.7778 | -0.17698 | 1975-09-30 02:00 | 11900 | 12070 | 14281.25 | 14416.6667
1975-09-30 03:00 | 2212.0833 | 3.52 | 2.7778 | -0.17698 | 1975-09-30 03:00 | 11860 | 12027.5 | 14239.5833 | 14375
1975-09-30 04:00 | 2217.9167 | 3.51 | 2.7778 | -0.17698 | 1975-09-30 04:00 | 11810 | 11980 | 14197.9167 | 14333.3333
1975-09-30 05:00 | 2218.75 | 3.5 | 2.7778 | -0.17698 | 1975-09-30 05:00 | 11770 | 11937.5 | 14156.25 | 14291.6667
1975-09-30 06:00 | 2224.5833 | 3.49 | -1.1111 | -4.1086 | 1975-09-30 06:00 | 11730 | 11890 | 14114.5833 | 14250
1975-09-30 07:00 | 2225.4167 | 3.48 | -1.1111 | -4.1086 | 1975-09-30 07:00 | 11690 | 11847.5 | 14072.9167 | 14208.3333
1975-09-30 08:00 | 2231.25 | 3.47 | -0.55556 | -3.547 | 1975-09-30 08:00 | 11650 | 11800 | 14031.25 | 14166.6667
1975-09-30 09:00 | 2229.5833 | 3.46 | 2.2222 | -0.73864 | 1975-09-30 09:00 | 11600 | 11760 | 13989.5833 | 14125
1975-09-30 10:00 | 2227.9167 | 3.45 | 2.2222 | -0.73864 | 1975-09-30 10:00 | 11560 | 11720 | 13947.9167 | 14083.3333
1975-09-30 11:00 | 2226.25 | 3.44 | 7.7778 | 4.878 | 1975-09-30 11:00 | 11520 | 11680 | 13906.25 | 14041.6667
1975-09-30 12:00 | 2227.0833 | 3.43 | 9.4444 | 6.563 | 1975-09-30 12:00 | 11490 | 11637.5 | 13864.5833 | 14000
1975-09-30 13:00 | 2232.9167 | 3.4113 | 11.6667 | 8.8097 | 1975-09-30 13:00 | 11450 | 11590 | 13822.9167 | 13958.3333
1975-09-30 14:00 | 2231.25 | 3.3925 | 12.7778 | 9.933 | 1975-09-30 14:00 | 11410 | 11550 | 13781.25 | 13916.6667
1975-09-30 15:00 | 2227.0833 | 3.3737 | 13.3333 | 10.4947 | 1975-09-30 15:00 | 11370 | 11512.5 | 13739.5833 | 13875
1975-09-30 16:00 | 2217.9167 | 3.355 | 13.3333 | 10.4947 | 1975-09-30 16:00 | 11340 | 11480 | 13697.9167 | 13833.3333
1975-09-30 17:00 | 2216.25 | 3.3362 | 12.2222 | 9.3713 | 1975-09-30 17:00 | 11300 | 11440 | 13656.25 | 13791.6667
1975-09-30 18:00 | 2214.5833 | 3.3175 | 11.6667 | 8.8097 | 1975-09-30 18:00 | 11260 | 11400 | 13614.5833 | 13750
1975-09-30 19:00 | 2210.4167 | 3.2987 | 9.4444 | 6.563 | 1975-09-30 19:00 | 11230 | 11362.5 | 13572.9167 | 13708.3333
1975-09-30 20:00 | 2201.25 | 3.2799 | 8.3333 | 5.4397 | 1975-09-30 20:00 | 11190 | 11330 | 13531.25 | 13666.6667
1975-09-30 21:00 | 2199.5833 | 3.2612 | 8.3333 | 5.4397 | 1975-09-30 21:00 | 11160 | 11290 | 13489.5833 | 13625
1975-09-30 22:00 | 2195.4167 | 3.2424 | 7.7778 | 4.878 | 1975-09-30 22:00 | 11130 | 11252.5 | 13447.9167 | 13583.3333
1975-09-30 23:00 | 2186.25 | 3.2236 | 7.7778 | 4.878 | 1975-09-30 23:00 | 11100 | 11220 | 13406.25 | 13541.6667
1975-10-01 | 2182.0833 | 3.2049 | 8.3333 | 5.4397 | 1975-10-01 | 11060 | 11182.5 | 13364.5833 | 13500
1975-10-01 01:00 | 2170.4167 | 3.1861 | 8.3333 | 5.4397 | 1975-10-01 01:00 | 11030 | 11152.5 | 13322.9167 | 13458.3333
1975-10-01 02:00 | 2158.75 | 3.1674 | 8.3333 | 5.4397 | 1975-10-01 02:00 | 11000 | 11122.5 | 13281.25 | 13416.6667
1975-10-01 03:00 | 2149.5833 | 3.1486 | 8.3333 | 5.4397 | 1975-10-01 03:00 | 10970 | 11090 | 13239.5833 | 13375
1975-10-01 04:00 | 2145.4167 | 3.1298 | 8.3333 | 5.4397 | 1975-10-01 04:00 | 10940 | 11052.5 | 13197.9167 | 13333.3333
1975-10-01 05:00 | 2133.75 | 3.1111 | 8.3333 | 5.4397 | 1975-10-01 05:00 | 10900 | 11022.5 | 13156.25 | 13291.6667
1975-10-01 06:00 | 2122.0833 | 3.0923 | 5.5556 | 2.6314 | 1975-10-01 06:00 | 10870 | 10992.5 | 13114.5833 | 13250
1975-10-01 07:00 | 2110.4167 | 3.0735 | 5 | 2.0697 | 1975-10-01 07:00 | 10840 | 10962.5 | 13072.9167 | 13208.3333
1975-10-01 08:00 | 2101.25 | 3.0548 | 4.4444 | 1.508 | 1975-10-01 08:00 | 10810 | 10930 | 13031.25 | 13166.6667
1975-10-01 09:00 | 2097.0833 | 3.036 | 5 | 2.0697 | 1975-10-01 09:00 | 10770 | 10892.5 | 12989.5833 | 13125
1975-10-01 10:00 | 2085.4167 | 3.0173 | 6.6667 | 3.7547 | 1975-10-01 10:00 | 10740 | 10862.5 | 12947.9167 | 13083.3333
1975-10-01 11:00 | 2073.75 | 2.9985 | 7.7778 | 4.878 | 1975-10-01 11:00 | 10710 | 10832.5 | 12906.25 | 13041.6667
1975-10-01 12:00 | 2064.5833 | 2.9797 | 8.3333 | 5.4397 | 1975-10-01 12:00 | 10670 | 10800 | 12864.5833 | 13000
1975-10-01 13:00 | 2060.4167 | 2.9219 | 9.4444 | 6.563 | 1975-10-01 13:00 | 10640 | 10762.5 | 12822.9167 | 12958.3333
1975-10-01 14:00 | 2048.75 | 2.8641 | 9.4444 | 6.563 | 1975-10-01 14:00 | 10610 | 10732.5 | 12781.25 | 12916.6667
1975-10-01 15:00 | 2039.5833 | 2.8063 | 9.4444 | 6.563 | 1975-10-01 15:00 | 10570 | 10700 | 12739.5833 | 12875
1975-10-01 16:00 | 2035.4167 | 2.7484 | 9.4444 | 6.563 | 1975-10-01 16:00 | 10540 | 10662.5 | 12697.9167 | 12833.3333
1975-10-01 17:00 | 2023.75 | 2.6906 | 8.3333 | 5.4397 | 1975-10-01 17:00 | 10500 | 10632.5 | 12656.25 | 12791.6667
1975-10-01 18:00 | 2014.5833 | 2.6328 | 7.2222 | 4.3163 | 1975-10-01 18:00 | 10470 | 10600 | 12614.5833 | 12750
1975-10-01 19:00 | 2010.4167 | 2.5749 | 6.6667 | 3.7547 | 1975-10-01 19:00 | 10430 | 10562.5 | 12572.9167 | 12708.3333
1975-10-01 20:00 | 2001.25 | 2.5171 | 5 | 2.0697 | 1975-10-01 20:00 | 10400 | 10530 | 12531.25 | 12666.6667
1975-10-01 21:00 | 1997.0833 | 2.4593 | 5.5556 | 2.6314 | 1975-10-01 21:00 | 10360 | 10492.5 | 12489.5833 | 12625
1975-10-01 22:00 | 1987.9167 | 2.4014 | 5.5556 | 2.6314 | 1975-10-01 22:00 | 10330 | 10460 | 12447.9167 | 12583.3333
1975-10-01 23:00 | 1983.75 | 2.3436 | 3.8889 | 0.94636 | 1975-10-01 23:00 | 10290 | 10422.5 | 12406.25 | 12541.6667
1975-10-02 | 1974.5833 | 2.2858 | 3.3333 | 0.38469 | 1975-10-02 | 10260 | 10390 | 12364.5833 | 12500
1975-10-02 01:00 | 1970.4167 | 2.228 | 1.6667 | -1.3003 | 1975-10-02 01:00 | 10220 | 10352.5 | 12322.9167 | 12458.3333
1975-10-02 02:00 | 1961.25 | 2.1701 | 1.6667 | -1.3003 | 1975-10-02 02:00 | 10190 | 10320 | 12281.25 | 12416.6667
1975-10-02 03:00 | 1957.0833 | 2.1123 | 1.6667 | -1.3003 | 1975-10-02 03:00 | 10150 | 10282.5 | 12239.5833 | 12375
1975-10-02 04:00 | 1947.9167 | 2.0545 | 1.6667 | -1.3003 | 1975-10-02 04:00 | 10120 | 10250 | 12197.9167 | 12333.3333
1975-10-02 05:00 | 1943.75 | 1.9966 | 1.6667 | -1.3003 | 1975-10-02 05:00 | 10080 | 10212.5 | 12156.25 | 12291.6667
1975-10-02 06:00 | 1934.5833 | 1.9388 | 0 | -2.9853 | 1975-10-02 06:00 | 10050 | 10180 | 12114.5833 | 12250
1975-10-02 07:00 | 1930.4167 | 1.881 | 0 | -2.9853 | 1975-10-02 07:00 | 10010 | 10142.5 | 12072.9167 | 12208.3333
1975-10-02 08:00 | 1921.25 | 1.8232 | 0 | -2.9853 | 1975-10-02 08:00 | 9975 | 10110 | 12031.25 | 12166.6667
1975-10-02 09:00 | 1917.0833 | 1.7653 | 0.55556 | -2.4236 | 1975-10-02 09:00 | 9940 | 10072.5 | 11989.5833 | 12125
1975-10-02 10:00 | 1907.9167 | 1.7075 | 3.3333 | 0.38469 | 1975-10-02 10:00 | 9905 | 10040 | 11947.9167 | 12083.3333
1975-10-02 11:00 | 1905 | 1.6497 | 6.1111 | 3.193 | 1975-10-02 11:00 | 9870 | 10001.25 | 11906.25 | 12041.6667
1975-10-02 12:00 | 1898.3333 | 1.5918 | 7.2222 | 4.3163 | 1975-10-02 12:00 | 9835 | 9966.25 | 11864.5833 | 12000
1975-10-02 13:00 | 1891.6667 | 1.5403 | 9.4444 | 6.563 | 1975-10-02 13:00 | 9800 | 9931.25 | 11822.9167 | 11958.3333
1975-10-02 14:00 | 1885 | 1.4888 | 11.1111 | 8.248 | 1975-10-02 14:00 | 9765 | 9896.25 | 11781.25 | 11916.6667
1975-10-02 15:00 | 1878.3333 | 1.4373 | 11.1111 | 8.248 | 1975-10-02 15:00 | 9730 | 9861.25 | 11739.5833 | 11875
1975-10-02 16:00 | 1871.6667 | 1.3858 | 11.1111 | 8.248 | 1975-10-02 16:00 | 9695 | 9826.25 | 11697.9167 | 11833.3333
1975-10-02 17:00 | 1865 | 1.3343 | 11.6667 | 8.8097 | 1975-10-02 17:00 | 9660 | 9791.25 | 11656.25 | 11791.6667
1975-10-02 18:00 | 1858.3333 | 1.2827 | 10 | 7.1247 | 1975-10-02 18:00 | 9626 | 9756.25 | 11614.5833 | 11750
1975-10-02 19:00 | 1851.6667 | 1.2312 | 10 | 7.1247 | 1975-10-02 19:00 | 9591 | 9721.25 | 11572.9167 | 11708.3333
1975-10-02 20:00 | 1845 | 1.1797 | 5.5556 | 2.6314 | 1975-10-02 20:00 | 9556 | 9686.25 | 11531.25 | 11666.6667
1975-10-02 21:00 | 1838.0833 | 1.1282 | 4.4444 | 1.508 | 1975-10-02 21:00 | 9522 | 9651.5 | 11489.5833 | 11625
1975-10-02 22:00 | 1830.6667 | 1.0767 | 4.4444 | 1.508 | 1975-10-02 22:00 | 9487 | 9617.25 | 11447.9167 | 11583.3333
1975-10-02 23:00 | 1824 | 1.0251 | 3.8889 | 0.94636 | 1975-10-02 23:00 | 9453 | 9582.25 | 11406.25 | 11541.6667
1975-10-03 | 1817.0833 | 0.97363 | 4.4444 | 1.508 | 1975-10-03 | 9419 | 9547.5 | 11364.5833 | 11500
1975-10-03 01:00 | 1809.6667 | 0.92211 | 4.4444 | 1.508 | 1975-10-03 01:00 | 9384 | 9513.25 | 11322.9167 | 11458.3333
1975-10-03 02:00 | 1802.75 | 0.87059 | 4.4444 | 1.508 | 1975-10-03 02:00 | 9350 | 9478.5 | 11281.25 | 11416.6667
1975-10-03 03:00 | 1795.0833 | 0.81907 | 4.4444 | 1.508 | 1975-10-03 03:00 | 9316 | 9444.5 | 11239.5833 | 11375
1975-10-03 04:00 | 1787.6667 | 0.76755 | 4.4444 | 1.508 | 1975-10-03 04:00 | 9282 | 9410.25 | 11197.9167 | 11333.3333
1975-10-03 05:00 | 1780.75 | 0.71604 | 4.4444 | 1.508 | 1975-10-03 05:00 | 9248 | 9375.5 | 11156.25 | 11291.6667
1975-10-03 06:00 | 1773.0833 | 0.66452 | 4.4444 | 1.508 | 1975-10-03 06:00 | 9214 | 9341.5 | 11114.5833 | 11250
1975-10-03 07:00 | 1765.4167 | 0.613 | 4.4444 | 1.508 | 1975-10-03 07:00 | 9180 | 9307.5 | 11072.9167 | 11208.3333
1975-10-03 08:00 | 1757.75 | 0.56148 | 5 | 2.0697 | 1975-10-03 08:00 | 9146 | 9273.5 | 11031.25 | 11166.6667
1975-10-03 09:00 | 1750.0833 | 0.50996 | 4.4444 | 1.508 | 1975-10-03 09:00 | 9112 | 9239.5 | 10989.5833 | 11125
1975-10-03 10:00 | 1742.4167 | 0.45844 | 5 | 2.0697 | 1975-10-03 10:00 | 9078 | 9205.5 | 10947.9167 | 11083.3333
1975-10-03 11:00 | 1734.75 | 0.40693 | 5 | 2.0697 | 1975-10-03 11:00 | 9044 | 9171.5 | 10906.25 | 11041.6667
1975-10-03 12:00 | 1727.0833 | 0.35541 | 9.4444 | 6.563 | 1975-10-03 12:00 | 9010 | 9137.5 | 10864.5833 | 11000
1975-10-03 13:00 | 1719.4167 | 0.37224 | 10 | 7.1247 | 1975-10-03 13:00 | 8976 | 9103.5 | 10822.9167 | 10958.3333
1975-10-03 14:00 | 1711.75 | 0.38908 | 12.7778 | 9.933 | 1975-10-03 14:00 | 8942 | 9069.5 | 10781.25 | 10916.6667
1975-10-03 15:00 | 1704.0833 | 0.40591 | 12.7778 | 9.933 | 1975-10-03 15:00 | 8909 | 9035.5 | 10739.5833 | 10875
1975-10-03 16:00 | 1696.4167 | 0.42274 | 12.7778 | 9.933 | 1975-10-03 16:00 | 8875 | 9001.5 | 10697.9167 | 10833.3333
1975-10-03 17:00 | 1688.75 | 0.43958 | 12.7778 | 9.933 | 1975-10-03 17:00 | 8841 | 8967.5 | 10656.25 | 10791.6667
1975-10-03 18:00 | 1680.8333 | 0.45641 | 10.5556 | 7.6863 | 1975-10-03 18:00 | 8808 | 8933.75 | 10614.5833 | 10750
1975-10-03 19:00 | 1672.4167 | 0.47325 | 8.8889 | 6.0013 | 1975-10-03 19:00 | 8774 | 8900.5 | 10572.9167 | 10708.3333
1975-10-03 20:00 | 1664.75 | 0.49008 | 5 | 2.0697 | 1975-10-03 20:00 | 8741 | 8866.5 | 10531.25 | 10666.6667
1975-10-03 21:00 | 1656.8333 | 0.50691 | 3.3333 | 0.38469 | 1975-10-03 21:00 | 8707 | 8832.75 | 10489.5833 | 10625
1975-10-03 22:00 | 1648.4167 | 0.52375 | 1.6667 | -1.3003 | 1975-10-03 22:00 | 8674 | 8799.5 | 10447.9167 | 10583.3333
1975-10-03 23:00 | 1640.5 | 0.54058 | 1.1111 | -1.862 | 1975-10-03 23:00 | 8641 | 8765.75 | 10406.25 | 10541.6667
1975-10-04 | 1632.0833 | 0.55742 | 1.1111 | -1.862 | 1975-10-04 | 8607 | 8732.5 | 10364.5833 | 10500
1975-10-04 01:00 | 1624.1667 | 0.57425 | 2.2222 | -0.73864 | 1975-10-04 01:00 | 8574 | 8698.75 | 10322.9167 | 10458.3333
1975-10-04 02:00 | 1615.5 | 0.59108 | 2.2222 | -0.73864 | 1975-10-04 02:00 | 8540 | 8665.75 | 10281.25 | 10416.6667
1975-10-04 03:00 | 1607.0833 | 0.60792 | 2.2222 | -0.73864 | 1975-10-04 03:00 | 8506 | 8632.5 | 10239.5833 | 10375
1975-10-04 04:00 | 1599.1667 | 0.62475 | 2.2222 | -0.73864 | 1975-10-04 04:00 | 8472 | 8598.75 | 10197.9167 | 10333.3333
1975-10-04 05:00 | 1590.75 | 0.64159 | 2.2222 | -0.73864 | 1975-10-04 05:00 | 8437 | 8565.5 | 10156.25 | 10291.6667
1975-10-04 06:00 | 1583.0833 | 0.65842 | 3.3333 | 0.38469 | 1975-10-04 06:00 | 8403 | 8531.5 | 10114.5833 | 10250
1975-10-04 07:00 | 1575.4167 | 0.67525 | 3.8889 | 0.94636 | 1975-10-04 07:00 | 8368 | 8497.5 | 10072.9167 | 10208.3333
1975-10-04 08:00 | 1568 | 0.69209 | 3.8889 | 0.94636 | 1975-10-04 08:00 | 8332 | 8463.25 | 10031.25 | 10166.6667
1975-10-04 09:00 | 1561.0833 | 0.70892 | 3.8889 | 0.94636 | 1975-10-04 09:00 | 8296 | 8428.5 | 9989.5833 | 10125
1975-10-04 10:00 | 1553.6667 | 0.72576 | 5 | 2.0697 | 1975-10-04 10:00 | 8260 | 8394.25 | 9947.9167 | 10083.3333
1975-10-04 11:00 | 1547.25 | 0.74259 | 9.4444 | 6.563 | 1975-10-04 11:00 | 8224 | 8359 | 9906.25 | 10041.6667
1975-10-04 12:00 | 1541.5833 | 0.75942 | 9.4444 | 6.563 | 1975-10-04 12:00 | 8188 | 8323 | 9864.5833 | 10000
1975-10-04 13:00 | 1535.9167 | 0.76804 | 10 | 7.1247 | 1975-10-04 13:00 | 8151 | 8287 | 9822.9167 | 9958.3333
1975-10-04 14:00 | 1530.25 | 0.77666 | 10 | 7.1247 | 1975-10-04 14:00 | 8114 | 8251 | 9781.25 | 9916.6667
1975-10-04 15:00 | 1524.5833 | 0.78528 | 10 | 7.1247 | 1975-10-04 15:00 | 8077 | 8215 | 9739.5833 | 9875
1975-10-04 16:00 | 1519.1667 | 0.7939 | 10 | 7.1247 | 1975-10-04 16:00 | 8039 | 8178.75 | 9697.9167 | 9833.3333
1975-10-04 17:00 | 1514.5 | 0.80252 | 7.7778 | 4.878 | 1975-10-04 17:00 | 8001 | 8141.75 | 9656.25 | 9791.6667
1975-10-04 18:00 | 1509.8333 | 0.81114 | 7.2222 | 4.3163 | 1975-10-04 18:00 | 7963 | 8104.75 | 9614.5833 | 9750
1975-10-04 19:00 | 1505.4167 | 0.81976 | 6.6667 | 3.7547 | 1975-10-04 19:00 | 7924 | 8067.5 | 9572.9167 | 9708.3333
1975-10-04 20:00 | 1501.75 | 0.82838 | 6.6667 | 3.7547 | 1975-10-04 20:00 | 7885 | 8029.5 | 9531.25 | 9666.6667
1975-10-04 21:00 | 1498.0833 | 0.837 | 6.1111 | 3.193 | 1975-10-04 21:00 | 7846 | 7991.5 | 9489.5833 | 9625
1975-10-04 22:00 | 1494.6667 | 0.84562 | 6.1111 | 3.193 | 1975-10-04 22:00 | 7807 | 7953.25 | 9447.9167 | 9583.3333
1975-10-04 23:00 | 1492 | 0.85423 | 5.5556 | 2.6314 | 1975-10-04 23:00 | 7768 | 7914.25 | 9406.25 | 9541.6667
1975-10-05 | 1489.3333 | 0.86285 | 5 | 2.0697 | 1975-10-05 | 7728 | 7875.25 | 9364.5833 | 9500
1975-10-05 01:00 | 1486.6667 | 0.87147 | 4.4444 | 1.508 | 1975-10-05 01:00 | 7688 | 7836.25 | 9322.9167 | 9458.3333
1975-10-05 02:00 | 1484 | 0.88009 | 4.4444 | 1.508 | 1975-10-05 02:00 | 7650 | 7797.25 | 9281.25 | 9416.6667
1975-10-05 03:00 | 1481.5833 | 0.88871 | 4.4444 | 1.508 | 1975-10-05 03:00 | 7612 | 7758 | 9239.5833 | 9375
1975-10-05 04:00 | 1479.9167 | 0.89733 | 4.4444 | 1.508 | 1975-10-05 04:00 | 7576 | 7718 | 9197.9167 | 9333.3333
1975-10-05 05:00 | 1477.75 | 0.90595 | 4.4444 | 1.508 | 1975-10-05 05:00 | 7541 | 7678.5 | 9156.25 | 9291.6667
1975-10-05 06:00 | 1474.0833 | 0.91457 | 4.4444 | 1.508 | 1975-10-05 06:00 | 7507 | 7640.5 | 9114.5833 | 9250
1975-10-05 07:00 | 1469.9167 | 0.92319 | 4.4444 | 1.508 | 1975-10-05 07:00 | 7474 | 7603 | 9072.9167 | 9208.3333
1975-10-05 08:00 | 1464 | 0.93181 | 4.4444 | 1.508 | 1975-10-05 08:00 | 7442 | 7567.25 | 9031.25 | 9166.6667
1975-10-05 09:00 | 1462.2917 | 0.94043 | 4.4444 | 1.508 | 1975-10-05 09:00 | 7411 | 7532.5 | 8994.7917 | 9125
1975-10-05 10:00 | 1475.2083 | 0.94905 | 5 | 2.0697 | 1975-10-05 10:00 | 7381 | 7498.75 | 8973.9583 | 9083.3333
1975-10-05 11:00 | 1487.125 | 0.95766 | 5.5556 | 2.6314 | 1975-10-05 11:00 | 7352 | 7466 | 8953.125 | 9041.6667
1975-10-05 12:00 | 1498.0417 | 0.96628 | 5.5556 | 2.6314 | 1975-10-05 12:00 | 7324 | 7434.25 | 8932.2917 | 9000
1975-10-05 13:00 | 1507.9583 | 1.0203 | 5.5556 | 2.6314 | 1975-10-05 13:00 | 7298 | 7403.5 | 8911.4583 | 8979.1667
1975-10-05 14:00 | 1516.875 | 1.0743 | 5.5556 | 2.6314 | 1975-10-05 14:00 | 7272 | 7373.75 | 8890.625 | 8958.3333
1975-10-05 15:00 | 1524.7917 | 1.1283 | 5.5556 | 2.6314 | 1975-10-05 15:00 | 7248 | 7345 | 8869.7917 | 8937.5
1975-10-05 16:00 | 1531.4583 | 1.1822 | 5.5556 | 2.6314 | 1975-10-05 16:00 | 7224 | 7317.5 | 8848.9583 | 8916.6667
1975-10-05 17:00 | 1536.625 | 1.2362 | 6.1111 | 3.193 | 1975-10-05 17:00 | 7202 | 7291.5 | 8828.125 | 8895.8333
1975-10-05 18:00 | 1541.2917 | 1.2902 | 6.1111 | 3.193 | 1975-10-05 18:00 | 7180 | 7266 | 8807.2917 | 8875
1975-10-05 19:00 | 1544.4583 | 1.3442 | 5.5556 | 2.6314 | 1975-10-05 19:00 | 7160 | 7242 | 8786.4583 | 8854.1667
1975-10-05 20:00 | 1547.125 | 1.3982 | 5 | 2.0697 | 1975-10-05 20:00 | 7141 | 7218.5 | 8765.625 | 8833.3333
1975-10-05 21:00 | 1548.2917 | 1.4522 | 4.4444 | 1.508 | 1975-10-05 21:00 | 7123 | 7196.5 | 8744.7917 | 8812.5
1975-10-05 22:00 | 1548.9583 | 1.5062 | 4.4444 | 1.508 | 1975-10-05 22:00 | 7106 | 7175 | 8723.9583 | 8791.6667
1975-10-05 23:00 | 1547.875 | 1.5602 | 4.4444 | 1.508 | 1975-10-05 23:00 | 7090 | 7155.25 | 8703.125 | 8770.8333
1975-10-06 | 1545.7917 | 1.6142 | 2.7778 | -0.17698 | 1975-10-06 | 7075 | 7136.5 | 8682.2917 | 8750
1975-10-06 01:00 | 1542.7083 | 1.6682 | 3.3333 | 0.38469 | 1975-10-06 01:00 | 7061 | 7118.75 | 8661.4583 | 8729.1667
1975-10-06 02:00 | 1538.625 | 1.7221 | 3.3333 | 0.38469 | 1975-10-06 02:00 | 7047 | 7102 | 8640.625 | 8708.3333
1975-10-06 03:00 | 1533.5417 | 1.7761 | 3.3333 | 0.38469 | 1975-10-06 03:00 | 7034 | 7086.25 | 8619.7917 | 8687.5
1975-10-06 04:00 | 1527.4583 | 1.8301 | 3.3333 | 0.38469 | 1975-10-06 04:00 | 7021 | 7071.5 | 8598.9583 | 8666.6667
1975-10-06 05:00 | 1520.625 | 1.8841 | 3.3333 | 0.38469 | 1975-10-06 05:00 | 7008 | 7057.5 | 8578.125 | 8645.8333
1975-10-06 06:00 | 1513.5417 | 1.9381 | 1.6667 | -1.3003 | 1975-10-06 06:00 | 6996 | 7043.75 | 8557.2917 | 8625
1975-10-06 07:00 | 1505.7083 | 1.9921 | 2.2222 | -0.73864 | 1975-10-06 07:00 | 6984 | 7030.75 | 8536.4583 | 8604.1667
1975-10-06 08:00 | 1497.875 | 2.0461 | 2.2222 | -0.73864 | 1975-10-06 08:00 | 6972 | 7017.75 | 8515.625 | 8583.3333
1975-10-06 09:00 | 1495 | 2.1001 | 3.3333 | 0.38469 | 1975-10-06 09:00 | 6961 | 7005 | 8500 | 8562.5
1975-10-06 10:00 | 1507 | 2.1541 | 6.1111 | 3.193 | 1975-10-06 10:00 | 6950 | 6993 | 8500 | 8541.6667
1975-10-06 11:00 | 1519 | 2.2081 | 7.2222 | 4.3163 | 1975-10-06 11:00 | 6939 | 6981 | 8500 | 8520.8333
1975-10-06 12:00 | 1530.75 | 2.262 | 10.5556 | 7.6863 | 1975-10-06 12:00 | 6929 | 6969.25 | 8500 | 8500
1975-10-06 13:00 | 1541.75 | 2.2961 | 11.6667 | 8.8097 | 1975-10-06 13:00 | 6919 | 6958.25 | 8500 | 8500
1975-10-06 14:00 | 1552.75 | 2.3301 | 12.2222 | 9.3713 | 1975-10-06 14:00 | 6910 | 6947.25 | 8500 | 8500
1975-10-06 15:00 | 1563.5 | 2.3641 | 12.2222 | 9.3713 | 1975-10-06 15:00 | 6901 | 6936.5 | 8500 | 8500
1975-10-06 16:00 | 1573.5 | 2.3982 | 12.2222 | 9.3713 | 1975-10-06 16:00 | 6892 | 6926.5 | 8500 | 8500
1975-10-06 17:00 | 1583.25 | 2.4322 | 12.2222 | 9.3713 | 1975-10-06 17:00 | 6884 | 6916.75 | 8500 | 8500
1975-10-06 18:00 | 1592.25 | 2.4662 | 12.2222 | 9.3713 | 1975-10-06 18:00 | 6876 | 6907.75 | 8500 | 8500
1975-10-06 19:00 | 1601.25 | 2.5002 | 12.2222 | 9.3713 | 1975-10-06 19:00 | 6869 | 6898.75 | 8500 | 8500
1975-10-06 20:00 | 1610 | 2.5343 | 12.2222 | 9.3713 | 1975-10-06 20:00 | 6861 | 6890 | 8500 | 8500
1975-10-06 21:00 | 1618 | 2.5683 | 12.2222 | 9.3713 | 1975-10-06 21:00 | 6854 | 6882 | 8500 | 8500
1975-10-06 22:00 | 1625.75 | 2.6023 | 12.2222 | 9.3713 | 1975-10-06 22:00 | 6848 | 6874.25 | 8500 | 8500
1975-10-06 23:00 | 1633 | 2.6363 | 12.2222 | 9.3713 | 1975-10-06 23:00 | 6842 | 6867 | 8500 | 8500
1975-10-07 | 1640.75 | 2.6704 | 12.2222 | 9.3713 | 1975-10-07 | 6836 | 6859.25 | 8500 | 8500
1975-10-07 01:00 | 1647.5 | 2.7044 | 12.2222 | 9.3713 | 1975-10-07 01:00 | 6832 | 6852.5 | 8500 | 8500
1975-10-07 02:00 | 1653.5 | 2.7384 | 12.2222 | 9.3713 | 1975-10-07 02:00 | 6829 | 6846.5 | 8500 | 8500
1975-10-07 03:00 | 1659.5 | 2.7725 | 12.2222 | 9.3713 | 1975-10-07 03:00 | 6827 | 6840.5 | 8500 | 8500
1975-10-07 04:00 | 1665 | 2.8065 | 12.2222 | 9.3713 | 1975-10-07 04:00 | 6828 | 6835 | 8500 | 8500
1975-10-07 05:00 | 1668.75 | 2.8405 | 12.2222 | 9.3713 | 1975-10-07 05:00 | 6830 | 6831.25 | 8500 | 8500
1975-10-07 06:00 | 1671.5 | 2.8745 | -3.3333 | -6.3553 | 1975-10-07 06:00 | 6834 | 6828.5 | 8500 | 8500
1975-10-07 07:00 | 1672.75 | 2.9086 | -3.3333 | -6.3553 | 1975-10-07 07:00 | 6840 | 6827.25 | 8500 | 8500
1975-10-07 08:00 | 1671.5 | 2.9426 | -3.3333 | -6.3553 | 1975-10-07 08:00 | 6848 | 6828.5 | 8500 | 8500
1975-10-07 09:00 | 1674.2083 | 2.9766 | 0.55556 | -2.4236 | 1975-10-07 09:00 | 6857 | 6831 | 8505.2083 | 8500
1975-10-07 10:00 | 1690.5417 | 3.0106 | 0.55556 | -2.4236 | 1975-10-07 10:00 | 6868 | 6835.5 | 8526.0417 | 8500
1975-10-07 11:00 | 1704.875 | 3.0447 | 0.55556 | -2.4236 | 1975-10-07 11:00 | 6881 | 6842 | 8546.875 | 8500
1975-10-07 12:00 | 1717.4583 | 3.0787 | 6.6667 | 3.7547 | 1975-10-07 12:00 | 6896 | 6850.25 | 8567.7083 | 8500
1975-10-07 13:00 | 1728.7917 | 3.072 | 8.8889 | 6.0013 | 1975-10-07 13:00 | 6912 | 6859.75 | 8588.5417 | 8520.8333
1975-10-07 14:00 | 1738.125 | 3.0653 | 9.4444 | 6.563 | 1975-10-07 14:00 | 6930 | 6871.25 | 8609.375 | 8541.6667
1975-10-07 15:00 | 1745.4583 | 3.0586 | 9.4444 | 6.563 | 1975-10-07 15:00 | 6950 | 6884.75 | 8630.2083 | 8562.5
1975-10-07 16:00 | 1751.0417 | 3.0519 | 9.4444 | 6.563 | 1975-10-07 16:00 | 6972 | 6900 | 8651.0417 | 8583.3333
1975-10-07 17:00 | 1755.375 | 3.0452 | 9.4444 | 6.563 | 1975-10-07 17:00 | 6995 | 6916.5 | 8671.875 | 8604.1667
1975-10-07 18:00 | 1757.7083 | 3.0385 | 9.4444 | 6.563 | 1975-10-07 18:00 | 7020 | 6935 | 8692.7083 | 8625
1975-10-07 19:00 | 1758.0417 | 3.0318 | 9.4444 | 6.563 | 1975-10-07 19:00 | 7047 | 6955.5 | 8713.5417 | 8645.8333
1975-10-07 20:00 | 1756.625 | 3.0251 | 9.4444 | 6.563 | 1975-10-07 20:00 | 7076 | 6977.75 | 8734.375 | 8666.6667
1975-10-07 21:00 | 1753.9583 | 3.0184 | 9.4444 | 6.563 | 1975-10-07 21:00 | 7106 | 7001.25 | 8755.2083 | 8687.5
1975-10-07 22:00 | 1749.2917 | 3.0117 | 9.4444 | 6.563 | 1975-10-07 22:00 | 7139 | 7026.75 | 8776.0417 | 8708.3333
1975-10-07 23:00 | 1742.625 | 3.005 | 9.4444 | 6.563 | 1975-10-07 23:00 | 7173 | 7054.25 | 8796.875 | 8729.1667
1975-10-08 | 1734.2083 | 2.9983 | 9.4444 | 6.563 | 1975-10-08 | 7208 | 7083.5 | 8817.7083 | 8750
1975-10-08 01:00 | 1724.2917 | 2.9916 | 9.4444 | 6.563 | 1975-10-08 01:00 | 7243 | 7114.25 | 8838.5417 | 8770.8333
1975-10-08 02:00 | 1711.875 | 2.9849 | 9.4444 | 6.563 | 1975-10-08 02:00 | 7275 | 7147.5 | 8859.375 | 8791.6667
1975-10-08 03:00 | 1698.4583 | 2.9782 | 9.4444 | 6.563 | 1975-10-08 03:00 | 7304 | 7181.75 | 8880.2083 | 8812.5
1975-10-08 04:00 | 1684.2917 | 2.9715 | 9.4444 | 6.563 | 1975-10-08 04:00 | 7330 | 7216.75 | 8901.0417 | 8833.3333
1975-10-08 05:00 | 1670.875 | 2.9648 | 9.4444 | 6.563 | 1975-10-08 05:00 | 7352 | 7251 | 8921.875 | 8854.1667
1975-10-08 06:00 | 1660.4583 | 2.9581 | -3.3333 | -6.3553 | 1975-10-08 06:00 | 7372 | 7282.25 | 8942.7083 | 8875
1975-10-08 07:00 | 1653.0417 | 2.9514 | -2.2222 | -5.232 | 1975-10-08 07:00 | 7388 | 7310.5 | 8963.5417 | 8895.8333
1975-10-08 08:00 | 1648.875 | 2.9447 | -1.6667 | -4.6703 | 1975-10-08 08:00 | 7402 | 7335.5 | 8984.375 | 8916.6667
1975-10-08 09:00 | 1637.7917 | 2.938 | -0.55556 | -3.547 | 1975-10-08 09:00 | 7412 | 7357 | 8994.7917 | 8937.5
1975-10-08 10:00 | 1597.9583 | 2.9313 | -0.55556 | -3.547 | 1975-10-08 10:00 | 7419 | 7376 | 8973.9583 | 8958.3333
1975-10-08 11:00 | 1561.625 | 2.9246 | 3.3333 | 0.38469 | 1975-10-08 11:00 | 7423 | 7391.5 | 8953.125 | 8979.1667
1975-10-08 12:00 | 1527.7917 | 2.9179 | 5.5556 | 2.6314 | 1975-10-08 12:00 | 7424 | 7404.5 | 8932.2917 | 9000
1975-10-08 13:00 | 1497.7083 | 2.9218 | 8.3333 | 5.4397 | 1975-10-08 13:00 | 7422 | 7413.75 | 8911.4583 | 8979.1667
1975-10-08 14:00 | 1470.625 | 2.9257 | 8.8889 | 6.0013 | 1975-10-08 14:00 | 7417 | 7420 | 8890.625 | 8958.3333
1975-10-08 15:00 | 1446.5417 | 2.9296 | 8.8889 | 6.0013 | 1975-10-08 15:00 | 7409 | 7423.25 | 8869.7917 | 8937.5
1975-10-08 16:00 | 1425.4583 | 2.9335 | 8.8889 | 6.0013 | 1975-10-08 16:00 | 7397 | 7423.5 | 8848.9583 | 8916.6667
1975-10-08 17:00 | 1407.375 | 2.9374 | 8.8889 | 6.0013 | 1975-10-08 17:00 | 7383 | 7420.75 | 8828.125 | 8895.8333
1975-10-08 18:00 | 1392.2917 | 2.9413 | 8.8889 | 6.0013 | 1975-10-08 18:00 | 7365 | 7415 | 8807.2917 | 8875
1975-10-08 19:00 | 1380.4583 | 2.9451 | 8.8889 | 6.0013 | 1975-10-08 19:00 | 7345 | 7406 | 8786.4583 | 8854.1667
1975-10-08 20:00 | 1372.125 | 2.949 | 8.8889 | 6.0013 | 1975-10-08 20:00 | 7321 | 7393.5 | 8765.625 | 8833.3333
1975-10-08 21:00 | 1366.2917 | 2.9529 | 8.8889 | 6.0013 | 1975-10-08 21:00 | 7294 | 7378.5 | 8744.7917 | 8812.5
1975-10-08 22:00 | 1363.9583 | 2.9568 | 8.8889 | 6.0013 | 1975-10-08 22:00 | 7264 | 7360 | 8723.9583 | 8791.6667
1975-10-08 23:00 | 1364.125 | 2.9607 | 8.8889 | 6.0013 | 1975-10-08 23:00 | 7231 | 7339 | 8703.125 | 8770.8333
1975-10-09 | 1368.0417 | 2.9646 | 8.8889 | 6.0013 | 1975-10-09 | 7195 | 7314.25 | 8682.2917 | 8750
1975-10-09 01:00 | 1374.9583 | 2.9685 | 8.8889 | 6.0013 | 1975-10-09 01:00 | 7158 | 7286.5 | 8661.4583 | 8729.1667
1975-10-09 02:00 | 1384.875 | 2.9724 | 8.8889 | 6.0013 | 1975-10-09 02:00 | 7124 | 7255.75 | 8640.625 | 8708.3333
1975-10-09 03:00 | 1397.7917 | 2.9763 | 8.8889 | 6.0013 | 1975-10-09 03:00 | 7091 | 7222 | 8619.7917 | 8687.5
1975-10-09 04:00 | 1413.2083 | 2.9802 | 8.8889 | 6.0013 | 1975-10-09 04:00 | 7061 | 7185.75 | 8598.9583 | 8666.6667
1975-10-09 05:00 | 1428.625 | 2.9841 | 8.8889 | 6.0013 | 1975-10-09 05:00 | 7032 | 7149.5 | 8578.125 | 8645.8333
1975-10-09 06:00 | 1441.5417 | 2.988 | -3.8889 | -6.917 | 1975-10-09 06:00 | 7006 | 7115.75 | 8557.2917 | 8625
1975-10-09 07:00 | 1452.9583 | 2.9919 | -3.8889 | -6.917 | 1975-10-09 07:00 | 6981 | 7083.5 | 8536.4583 | 8604.1667
1975-10-09 08:00 | 1461.875 | 2.9958 | -3.8889 | -6.917 | 1975-10-09 08:00 | 6959 | 7053.75 | 8515.625 | 8583.3333
1975-10-09 09:00 | 1474.5 | 2.9997 | -2.7778 | -5.7936 | 1975-10-09 09:00 | 6938 | 7025.5 | 8500 | 8562.5
1975-10-09 10:00 | 1500.25 | 3.0036 | -0.55556 | -3.547 | 1975-10-09 10:00 | 6920 | 6999.75 | 8500 | 8541.6667
1975-10-09 11:00 | 1524.5 | 3.0075 | 0.55556 | -2.4236 | 1975-10-09 11:00 | 6904 | 6975.5 | 8500 | 8520.8333
1975-10-09 12:00 | 1546.25 | 3.0114 | 2.2222 | -0.73864 | 1975-10-09 12:00 | 6889 | 6953.75 | 8500 | 8500
1975-10-09 13:00 | 1566.5 | 2.9862 | 3.3333 | 0.38469 | 1975-10-09 13:00 | 6877 | 6933.5 | 8500 | 8500
1975-10-09 14:00 | 1584 | 2.9611 | 3.3333 | 0.38469 | 1975-10-09 14:00 | 6867 | 6916 | 8500 | 8500
1975-10-09 15:00 | 1599.75 | 2.936 | 3.3333 | 0.38469 | 1975-10-09 15:00 | 6859 | 6900.25 | 8500 | 8500
1975-10-09 16:00 | 1614 | 2.9109 | 3.3333 | 0.38469 | 1975-10-09 16:00 | 6852 | 6886 | 8500 | 8500
1975-10-09 17:00 | 1625.5 | 2.8857 | 3.3333 | 0.38469 | 1975-10-09 17:00 | 6848 | 6874.5 | 8500 | 8500
1975-10-09 18:00 | 1635 | 2.8606 | 3.3333 | 0.38469 | 1975-10-09 18:00 | 6846 | 6865 | 8500 | 8500
1975-10-09 19:00 | 1642.75 | 2.8355 | 3.3333 | 0.38469 | 1975-10-09 19:00 | 6846 | 6857.25 | 8500 | 8500
1975-10-09 20:00 | 1649 | 2.8104 | 3.3333 | 0.38469 | 1975-10-09 20:00 | 6848 | 6851 | 8500 | 8500
1975-10-09 21:00 | 1652.5 | 2.7852 | 3.3333 | 0.38469 | 1975-10-09 21:00 | 6852 | 6847.5 | 8500 | 8500
1975-10-09 22:00 | 1654 | 2.7601 | 3.3333 | 0.38469 | 1975-10-09 22:00 | 6857 | 6846 | 8500 | 8500
1975-10-09 23:00 | 1653.5 | 2.735 | 3.3333 | 0.38469 | 1975-10-09 23:00 | 6865 | 6846.5 | 8500 | 8500
1975-10-10 | 1651 | 2.7099 | 3.3333 | 0.38469 | 1975-10-10 | 6875 | 6849 | 8500 | 8500
1975-10-10 01:00 | 1646.75 | 2.6847 | 3.3333 | 0.38469 | 1975-10-10 01:00 | 6886 | 6853.25 | 8500 | 8500
1975-10-10 02:00 | 1641 | 2.6596 | 3.3333 | 0.38469 | 1975-10-10 02:00 | 6896 | 6859 | 8500 | 8500
1975-10-10 03:00 | 1632.5 | 2.6345 | 3.3333 | 0.38469 | 1975-10-10 03:00 | 6905 | 6867.5 | 8500 | 8500
1975-10-10 04:00 | 1622.25 | 2.6094 | 3.3333 | 0.38469 | 1975-10-10 04:00 | 6914 | 6877.75 | 8500 | 8500
1975-10-10 05:00 | 1611.5 | 2.5842 | 3.3333 | 0.38469 | 1975-10-10 05:00 | 6921 | 6888.5 | 8500 | 8500
1975-10-10 06:00 | 1601.75 | 2.5591 | -3.3333 | -6.3553 | 1975-10-10 06:00 | 6928 | 6898.25 | 8500 | 8500
1975-10-10 07:00 | 1592.75 | 2.534 | -3.3333 | -6.3553 | 1975-10-10 07:00 | 6935 | 6907.25 | 8500 | 8500
1975-10-10 08:00 | 1584.25 | 2.5089 | -1.6667 | -4.6703 | 1975-10-10 08:00 | 6940 | 6915.75 | 8500 | 8500
1975-10-10 09:00 | 1577.25 | 2.4837 | -1.1111 | -4.1086 | 1975-10-10 09:00 | 6945 | 6922.75 | 8500 | 8500
1975-10-10 10:00 | 1570.25 | 2.4586 | -0.55556 | -3.547 | 1975-10-10 10:00 | 6949 | 6929.75 | 8500 | 8500
1975-10-10 11:00 | 1563.75 | 2.4335 | -0.55556 | -3.547 | 1975-10-10 11:00 | 6953 | 6936.25 | 8500 | 8500
1975-10-10 12:00 | 1558.75 | 2.4084 | -0.55556 | -3.547 | 1975-10-10 12:00 | 6955 | 6941.25 | 8500 | 8500
1975-10-10 13:00 | 1554 | 2.4239 | -0.55556 | -3.547 | 1975-10-10 13:00 | 6957 | 6946 | 8500 | 8500
1975-10-10 14:00 | 1550 | 2.4394 | -0.55556 | -3.547 | 1975-10-10 14:00 | 6959 | 6950 | 8500 | 8500
1975-10-10 15:00 | 1546.5 | 2.4549 | -0.55556 | -3.547 | 1975-10-10 15:00 | 6959 | 6953.5 | 8500 | 8500
1975-10-10 16:00 | 1544.5 | 2.4704 | -0.55556 | -3.547 | 1975-10-10 16:00 | 6959 | 6955.5 | 8500 | 8500
1975-10-10 17:00 | 1542.5 | 2.4859 | 0 | -2.9853 | 1975-10-10 17:00 | 6958 | 6957.5 | 8500 | 8500
1975-10-10 18:00 | 1541 | 2.5014 | 0 | -2.9853 | 1975-10-10 18:00 | 6956 | 6959 | 8500 | 8500
1975-10-10 19:00 | 1541 | 2.5169 | 0.55556 | -2.4236 | 1975-10-10 19:00 | 6954 | 6959 | 8500 | 8500
1975-10-10 20:00 | 1541.25 | 2.5324 | 0.55556 | -2.4236 | 1975-10-10 20:00 | 6951 | 6958.75 | 8500 | 8500
1975-10-10 21:00 | 1542.5 | 2.5479 | 0.55556 | -2.4236 | 1975-10-10 21:00 | 6947 | 6957.5 | 8500 | 8500
1975-10-10 22:00 | 1544.5 | 2.5634 | 0.55556 | -2.4236 | 1975-10-10 22:00 | 6943 | 6955.5 | 8500 | 8500
1975-10-10 23:00 | 1546.75 | 2.579 | 0.55556 | -2.4236 | 1975-10-10 23:00 | 6937 | 6953.25 | 8500 | 8500
1975-10-11 | 1550 | 2.5945 | 0.55556 | -2.4236 | 1975-10-11 | 6931 | 6950 | 8500 | 8500
1975-10-11 01:00 | 1554 | 2.61 | 0.55556 | -2.4236 | 1975-10-11 01:00 | 6926 | 6946 | 8500 | 8500
1975-10-11 02:00 | 1558.5 | 2.6255 | 0.55556 | -2.4236 | 1975-10-11 02:00 | 6921 | 6941.5 | 8500 | 8500
1975-10-11 03:00 | 1564.5 | 2.641 | 0.55556 | -2.4236 | 1975-10-11 03:00 | 6916 | 6935.5 | 8500 | 8500
1975-10-11 04:00 | 1570.25 | 2.6565 | 0.55556 | -2.4236 | 1975-10-11 04:00 | 6913 | 6929.75 | 8500 | 8500
1975-10-11 05:00 | 1575.25 | 2.672 | 0.55556 | -2.4236 | 1975-10-11 05:00 | 6911 | 6924.75 | 8500 | 8500
1975-10-11 06:00 | 1580.25 | 2.6875 | 0 | -2.9853 | 1975-10-11 06:00 | 6909 | 6919.75 | 8500 | 8500
1975-10-11 07:00 | 1584.75 | 2.703 | 0.55556 | -2.4236 | 1975-10-11 07:00 | 6908 | 6915.25 | 8500 | 8500
1975-10-11 08:00 | 1587.5 | 2.7185 | 0.55556 | -2.4236 | 1975-10-11 08:00 | 6908 | 6912.5 | 8500 | 8500
1975-10-11 09:00 | 1594.7083 | 2.7341 | 1.6667 | -1.3003 | 1975-10-11 09:00 | 6909 | 6910.5 | 8505.2083 | 8500
1975-10-11 10:00 | 1617.2917 | 2.7496 | 2.2222 | -0.73864 | 1975-10-11 10:00 | 6911 | 6908.75 | 8526.0417 | 8500
1975-10-11 11:00 | 1638.875 | 2.7651 | 2.2222 | -0.73864 | 1975-10-11 11:00 | 6914 | 6908 | 8546.875 | 8500
1975-10-11 12:00 | 1659.4583 | 2.7806 | 2.7778 | -0.17698 | 1975-10-11 12:00 | 6917 | 6908.25 | 8567.7083 | 8500
1975-10-11 13:00 | 1679.0417 | 2.7778 | 6.6667 | 3.7547 | 1975-10-11 13:00 | 6922 | 6909.5 | 8588.5417 | 8520.8333
1975-10-11 14:00 | 1697.625 | 2.775 | 5.5556 | 2.6314 | 1975-10-11 14:00 | 6927 | 6911.75 | 8609.375 | 8541.6667
1975-10-11 15:00 | 1715.4583 | 2.7722 | 5.5556 | 2.6314 | 1975-10-11 15:00 | 6933 | 6914.75 | 8630.2083 | 8562.5
1975-10-11 16:00 | 1732.7917 | 2.7694 | 5.5556 | 2.6314 | 1975-10-11 16:00 | 6940 | 6918.25 | 8651.0417 | 8583.3333
1975-10-11 17:00 | 1748.625 | 2.7666 | 3.8889 | 0.94636 | 1975-10-11 17:00 | 6948 | 6923.25 | 8671.875 | 8604.1667
1975-10-11 18:00 | 1764.2083 | 2.7638 | 3.3333 | 0.38469 | 1975-10-11 18:00 | 6957 | 6928.5 | 8692.7083 | 8625
1975-10-11 19:00 | 1778.7917 | 2.761 | 3.8889 | 0.94636 | 1975-10-11 19:00 | 6966 | 6934.75 | 8713.5417 | 8645.8333
1975-10-11 20:00 | 1792.375 | 2.7582 | 3.3333 | 0.38469 | 1975-10-11 20:00 | 6977 | 6942 | 8734.375 | 8666.6667
1975-10-11 21:00 | 1804.9583 | 2.7554 | 3.3333 | 0.38469 | 1975-10-11 21:00 | 6988 | 6950.25 | 8755.2083 | 8687.5
1975-10-11 22:00 | 1816.7917 | 2.7526 | 3.3333 | 0.38469 | 1975-10-11 22:00 | 7000 | 6959.25 | 8776.0417 | 8708.3333
1975-10-11 23:00 | 1828.125 | 2.7498 | 3.8889 | 0.94636 | 1975-10-11 23:00 | 7013 | 6968.75 | 8796.875 | 8729.1667
1975-10-12 | 1837.9583 | 2.747 | 3.8889 | 0.94636 | 1975-10-12 | 7027 | 6979.75 | 8817.7083 | 8750
1975-10-12 01:00 | 1847.5417 | 2.7442 | 3.3333 | 0.38469 | 1975-10-12 01:00 | 7042 | 6991 | 8838.5417 | 8770.8333
1975-10-12 02:00 | 1856.125 | 2.7414 | 3.3333 | 0.38469 | 1975-10-12 02:00 | 7059 | 7003.25 | 8859.375 | 8791.6667
1975-10-12 03:00 | 1863.7083 | 2.7387 | 3.3333 | 0.38469 | 1975-10-12 03:00 | 7077 | 7016.5 | 8880.2083 | 8812.5
1975-10-12 04:00 | 1870.2917 | 2.7359 | 3.3333 | 0.38469 | 1975-10-12 04:00 | 7097 | 7030.75 | 8901.0417 | 8833.3333
1975-10-12 05:00 | 1875.625 | 2.7331 | 3.3333 | 0.38469 | 1975-10-12 05:00 | 7118 | 7046.25 | 8921.875 | 8854.1667
1975-10-12 06:00 | 1879.2083 | 2.7303 | 3.3333 | 0.38469 | 1975-10-12 06:00 | 7141 | 7063.5 | 8942.7083 | 8875
1975-10-12 07:00 | 1881.5417 | 2.7275 | 3.3333 | 0.38469 | 1975-10-12 07:00 | 7165 | 7082 | 8963.5417 | 8895.8333
1975-10-12 08:00 | 1882.125 | 2.7247 | 3.3333 | 0.38469 | 1975-10-12 08:00 | 7192 | 7102.25 | 8984.375 | 8916.6667
1975-10-12 09:00 | 1886.6667 | 2.7219 | 2.7778 | -0.17698 | 1975-10-12 09:00 | 7219 | 7123.75 | 9010.4167 | 8937.5
1975-10-12 10:00 | 1905.0833 | 2.7191 | 2.7778 | -0.17698 | 1975-10-12 10:00 | 7249 | 7147 | 9052.0833 | 8958.3333
1975-10-12 11:00 | 1922 | 2.7163 | 3.3333 | 0.38469 | 1975-10-12 11:00 | 7280 | 7171.75 | 9093.75 | 8979.1667
1975-10-12 12:00 | 1936.6667 | 2.7135 | 4.4444 | 1.508 | 1975-10-12 12:00 | 7312 | 7198.75 | 9135.4167 | 9000
1975-10-12 13:00 | 1950.5833 | 2.6521 | 5.5556 | 2.6314 | 1975-10-12 13:00 | 7346 | 7226.5 | 9177.0833 | 9041.6667
1975-10-12 14:00 | 1962 | 2.5906 | 5.5556 | 2.6314 | 1975-10-12 14:00 | 7382 | 7256.75 | 9218.75 | 9083.3333
1975-10-12 15:00 | 1972.4167 | 2.5292 | 5.5556 | 2.6314 | 1975-10-12 15:00 | 7419 | 7288 | 9260.4167 | 9125
1975-10-12 16:00 | 1981.5833 | 2.4677 | 5.5556 | 2.6314 | 1975-10-12 16:00 | 7458 | 7320.5 | 9302.0833 | 9166.6667
1975-10-12 17:00 | 1988.75 | 2.4063 | 5.5556 | 2.6314 | 1975-10-12 17:00 | 7498 | 7355 | 9343.75 | 9208.3333
1975-10-12 18:00 | 1994.1667 | 2.3449 | 5.5556 | 2.6314 | 1975-10-12 18:00 | 7540 | 7391.25 | 9385.4167 | 9250
1975-10-12 19:00 | 1998.3333 | 2.2834 | 5.5556 | 2.6314 | 1975-10-12 19:00 | 7584 | 7428.75 | 9427.0833 | 9291.6667
1975-10-12 20:00 | 2000.75 | 2.222 | 5.5556 | 2.6314 | 1975-10-12 20:00 | 7629 | 7468 | 9468.75 | 9333.3333
1975-10-12 21:00 | 2001.9167 | 2.1605 | 5.5556 | 2.6314 | 1975-10-12 21:00 | 7676 | 7508.5 | 9510.4167 | 9375
1975-10-12 22:00 | 2001.0833 | 2.0991 | 5.5556 | 2.6314 | 1975-10-12 22:00 | 7724 | 7551 | 9552.0833 | 9416.6667
1975-10-12 23:00 | 1998.5 | 2.0377 | 5.5556 | 2.6314 | 1975-10-12 23:00 | 7774 | 7595.25 | 9593.75 | 9458.3333
1975-10-13 | 1994.6667 | 1.9762 | 5.5556 | 2.6314 | 1975-10-13 | 7825 | 7640.75 | 9635.4167 | 9500
1975-10-13 01:00 | 1989.0833 | 1.9148 | 5.5556 | 2.6314 | 1975-10-13 01:00 | 7876 | 7688 | 9677.0833 | 9541.6667
1975-10-13 02:00 | 1982.25 | 1.8533 | 5.5556 | 2.6314 | 1975-10-13 02:00 | 7924 | 7736.5 | 9718.75 | 9583.3333
1975-10-13 03:00 | 1973.6667 | 1.7919 | 5.5556 | 2.6314 | 1975-10-13 03:00 | 7969 | 7786.75 | 9760.4167 | 9625
1975-10-13 04:00 | 1964.3333 | 1.7305 | 5.5556 | 2.6314 | 1975-10-13 04:00 | 8012 | 7837.75 | 9802.0833 | 9666.6667
1975-10-13 05:00 | 1955.75 | 1.669 | 5.5556 | 2.6314 | 1975-10-13 05:00 | 8051 | 7888 | 9843.75 | 9708.3333
1975-10-13 06:00 | 1950.1667 | 1.6076 | 2.2222 | -0.73864 | 1975-10-13 06:00 | 8088 | 7935.25 | 9885.4167 | 9750
1975-10-13 07:00 | 1947.3333 | 1.5462 | 2.2222 | -0.73864 | 1975-10-13 07:00 | 8122 | 7979.75 | 9927.0833 | 9791.6667
1975-10-13 08:00 | 1947 | 1.4847 | 1.1111 | -1.862 | 1975-10-13 08:00 | 8153 | 8021.75 | 9968.75 | 9833.3333
1975-10-13 09:00 | 1939.75 | 1.4233 | 1.1111 | -1.862 | 1975-10-13 09:00 | 8181 | 8060.25 | 10000 | 9875
1975-10-13 10:00 | 1903.5 | 1.3618 | 2.7778 | -0.17698 | 1975-10-13 10:00 | 8207 | 8096.5 | 10000 | 9916.6667
1975-10-13 11:00 | 1870.25 | 1.3004 | 4.4444 | 1.508 | 1975-10-13 11:00 | 8229 | 8129.75 | 10000 | 9958.3333
1975-10-13 12:00 | 1840 | 1.239 | 5.5556 | 2.6314 | 1975-10-13 12:00 | 8249 | 8160 | 10000 | 10000
1975-10-13 13:00 | 1812.5 | 1.1988 | 5.5556 | 2.6314 | 1975-10-13 13:00 | 8266 | 8187.5 | 10000 | 10000
1975-10-13 14:00 | 1787.5 | 1.1586 | 6.1111 | 3.193 | 1975-10-13 14:00 | 8280 | 8212.5 | 10000 | 10000
1975-10-13 15:00 | 1766 | 1.1184 | 6.1111 | 3.193 | 1975-10-13 15:00 | 8291 | 8234 | 10000 | 10000
1975-10-13 16:00 | 1746.75 | 1.0782 | 6.1111 | 3.193 | 1975-10-13 16:00 | 8300 | 8253.25 | 10000 | 10000
1975-10-13 17:00 | 1730.5 | 1.038 | 5 | 2.0697 | 1975-10-13 17:00 | 8305 | 8269.5 | 10000 | 10000
1975-10-13 18:00 | 1717.25 | 0.99779 | 3.8889 | 0.94636 | 1975-10-13 18:00 | 8308 | 8282.75 | 10000 | 10000
1975-10-13 19:00 | 1706.75 | 0.9576 | 3.8889 | 0.94636 | 1975-10-13 19:00 | 8308 | 8293.25 | 10000 | 10000
1975-10-13 20:00 | 1698.75 | 0.91741 | 3.3333 | 0.38469 | 1975-10-13 20:00 | 8305 | 8301.25 | 10000 | 10000
1975-10-13 21:00 | 1694.25 | 0.87721 | 3.3333 | 0.38469 | 1975-10-13 21:00 | 8299 | 8305.75 | 10000 | 10000
1975-10-13 22:00 | 1692 | 0.83702 | 3.3333 | 0.38469 | 1975-10-13 22:00 | 8291 | 8308 | 10000 | 10000
1975-10-13 23:00 | 1692.75 | 0.79682 | 3.3333 | 0.38469 | 1975-10-13 23:00 | 8279 | 8307.25 | 10000 | 10000
1975-10-14 | 1696.5 | 0.75663 | 3.3333 | 0.38469 | 1975-10-14 | 8265 | 8303.5 | 10000 | 10000
1975-10-14 01:00 | 1703 | 0.71644 | 3.8889 | 0.94636 | 1975-10-14 01:00 | 8250 | 8297 | 10000 | 10000
1975-10-14 02:00 | 1712 | 0.67624 | 3.8889 | 0.94636 | 1975-10-14 02:00 | 8236 | 8288 | 10000 | 10000
1975-10-14 03:00 | 1724.5 | 0.63605 | 3.8889 | 0.94636 | 1975-10-14 03:00 | 8223 | 8275.5 | 10000 | 10000
1975-10-14 04:00 | 1738.75 | 0.59585 | 3.8889 | 0.94636 | 1975-10-14 04:00 | 8211 | 8261.25 | 10000 | 10000
1975-10-14 05:00 | 1753.5 | 0.55566 | 3.8889 | 0.94636 | 1975-10-14 05:00 | 8201 | 8246.5 | 10000 | 10000
1975-10-14 06:00 | 1767.25 | 0.51547 | 0.55556 | -2.4236 | 1975-10-14 06:00 | 8191 | 8232.75 | 10000 | 10000
1975-10-14 07:00 | 1780 | 0.47527 | 1.1111 | -1.862 | 1975-10-14 07:00 | 8182 | 8220 | 10000 | 10000
1975-10-14 08:00 | 1791.5 | 0.43508 | 2.7778 | -0.17698 | 1975-10-14 08:00 | 8175 | 8208.5 | 10000 | 10000
1975-10-14 09:00 | 1801.5 | 0.39488 | 4.4444 | 1.508 | 1975-10-14 09:00 | 8168 | 8198.5 | 10000 | 10000
1975-10-14 10:00 | 1811.25 | 0.35469 | 5.5556 | 2.6314 | 1975-10-14 10:00 | 8163 | 8188.75 | 10000 | 10000
1975-10-14 11:00 | 1819.75 | 0.31449 | 5.5556 | 2.6314 | 1975-10-14 11:00 | 8159 | 8180.25 | 10000 | 10000
1975-10-14 12:00 | 1826.75 | 0.2743 | 6.1111 | 3.193 | 1975-10-14 12:00 | 8155 | 8173.25 | 10000 | 10000
1975-10-14 13:00 | 1833.25 | 0.28738 | 6.6667 | 3.7547 | 1975-10-14 13:00 | 8153 | 8166.75 | 10000 | 10000
1975-10-14 14:00 | 1838 | 0.30046 | 6.6667 | 3.7547 | 1975-10-14 14:00 | 8152 | 8162 | 10000 | 10000
1975-10-14 15:00 | 1842 | 0.31353 | 6.6667 | 3.7547 | 1975-10-14 15:00 | 8152 | 8158 | 10000 | 10000
1975-10-14 16:00 | 1845.5 | 0.32661 | 6.6667 | 3.7547 | 1975-10-14 16:00 | 8153 | 8154.5 | 10000 | 10000
1975-10-14 17:00 | 1847.25 | 0.33969 | 6.6667 | 3.7547 | 1975-10-14 17:00 | 8155 | 8152.75 | 10000 | 10000
1975-10-14 18:00 | 1848 | 0.35277 | 6.6667 | 3.7547 | 1975-10-14 18:00 | 8158 | 8152 | 10000 | 10000
1975-10-14 19:00 | 1847.75 | 0.36584 | 6.6667 | 3.7547 | 1975-10-14 19:00 | 8162 | 8152.25 | 10000 | 10000
1975-10-14 20:00 | 1846.5 | 0.37892 | 6.6667 | 3.7547 | 1975-10-14 20:00 | 8168 | 8153.5 | 10000 | 10000
1975-10-14 21:00 | 1844.25 | 0.392 | 6.6667 | 3.7547 | 1975-10-14 21:00 | 8174 | 8155.75 | 10000 | 10000
1975-10-14 22:00 | 1841 | 0.40508 | 6.6667 | 3.7547 | 1975-10-14 22:00 | 8182 | 8159 | 10000 | 10000
1975-10-14 23:00 | 1836.5 | 0.41815 | 6.6667 | 3.7547 | 1975-10-14 23:00 | 8190 | 8163.5 | 10000 | 10000
1975-10-15 | 1830.5 | 0.43123 | 6.6667 | 3.7547 | 1975-10-15 | 8200 | 8169.5 | 10000 | 10000
1975-10-15 01:00 | 1824 | 0.44431 | 6.6667 | 3.7547 | 1975-10-15 01:00 | 8209 | 8176 | 10000 | 10000
1975-10-15 02:00 | 1816 | 0.45739 | 6.6667 | 3.7547 | 1975-10-15 02:00 | 8217 | 8184 | 10000 | 10000
1975-10-15 03:00 | 1807.5 | 0.47046 | 6.6667 | 3.7547 | 1975-10-15 03:00 | 8224 | 8192.5 | 10000 | 10000
1975-10-15 04:00 | 1797.75 | 0.48354 | 6.6667 | 3.7547 | 1975-10-15 04:00 | 8229 | 8202.25 | 10000 | 10000
1975-10-15 05:00 | 1789 | 0.49662 | 6.6667 | 3.7547 | 1975-10-15 05:00 | 8232 | 8211 | 10000 | 10000
1975-10-15 06:00 | 1781.25 | 0.5097 | 2.2222 | -0.73864 | 1975-10-15 06:00 | 8234 | 8218.75 | 10000 | 10000
1975-10-15 07:00 | 1774.75 | 0.52278 | 2.2222 | -0.73864 | 1975-10-15 07:00 | 8235 | 8225.25 | 10000 | 10000
1975-10-15 08:00 | 1770.25 | 0.53585 | 2.2222 | -0.73864 | 1975-10-15 08:00 | 8234 | 8229.75 | 10000 | 10000
1975-10-15 09:00 | 1762.2917 | 0.54893 | 2.7778 | -0.17698 | 1975-10-15 09:00 | 8232 | 8232.5 | 9994.7917 | 10000
1975-10-15 10:00 | 1739.7083 | 0.56201 | 5 | 2.0697 | 1975-10-15 10:00 | 8228 | 8234.25 | 9973.9583 | 10000
1975-10-15 11:00 | 1718.375 | 0.57509 | 6.6667 | 3.7547 | 1975-10-15 11:00 | 8223 | 8234.75 | 9953.125 | 10000
1975-10-15 12:00 | 1698.7917 | 0.58816 | 7.7778 | 4.878 | 1975-10-15 12:00 | 8216 | 8233.5 | 9932.2917 | 10000
1975-10-15 13:00 | 1680.4583 | 0.59418 | 8.8889 | 6.0013 | 1975-10-15 13:00 | 8208 | 8231 | 9911.4583 | 9979.1667
1975-10-15 14:00 | 1663.875 | 0.60019 | 8.8889 | 6.0013 | 1975-10-15 14:00 | 8198 | 8226.75 | 9890.625 | 9958.3333
1975-10-15 15:00 | 1648.5417 | 0.6062 | 8.8889 | 6.0013 | 1975-10-15 15:00 | 8187 | 8221.25 | 9869.7917 | 9937.5
1975-10-15 16:00 | 1634.9583 | 0.61222 | 8.8889 | 6.0013 | 1975-10-15 16:00 | 8175 | 8214 | 9848.9583 | 9916.6667
1975-10-15 17:00 | 1622.625 | 0.61823 | 8.8889 | 6.0013 | 1975-10-15 17:00 | 8161 | 8205.5 | 9828.125 | 9895.8333
1975-10-15 18:00 | 1612.0417 | 0.62424 | 8.8889 | 6.0013 | 1975-10-15 18:00 | 8145 | 8195.25 | 9807.2917 | 9875
1975-10-15 19:00 | 1602.4583 | 0.63025 | 8.8889 | 6.0013 | 1975-10-15 19:00 | 8128 | 8184 | 9786.4583 | 9854.1667
1975-10-15 20:00 | 1594.125 | 0.63627 | 8.8889 | 6.0013 | 1975-10-15 20:00 | 8110 | 8171.5 | 9765.625 | 9833.3333
1975-10-15 21:00 | 1587.7917 | 0.64228 | 8.8889 | 6.0013 | 1975-10-15 21:00 | 8090 | 8157 | 9744.7917 | 9812.5
1975-10-15 22:00 | 1583.2083 | 0.64829 | 8.8889 | 6.0013 | 1975-10-15 22:00 | 8069 | 8140.75 | 9723.9583 | 9791.6667
1975-10-15 23:00 | 1579.625 | 0.65431 | 8.8889 | 6.0013 | 1975-10-15 23:00 | 8046 | 8123.5 | 9703.125 | 9770.8333
1975-10-16 | 1577.2917 | 0.66032 | 8.8889 | 6.0013 | 1975-10-16 | 8022 | 8105 | 9682.2917 | 9750
1975-10-16 01:00 | 1576.7083 | 0.66633 | 8.8889 | 6.0013 | 1975-10-16 01:00 | 7997 | 8084.75 | 9661.4583 | 9729.1667
1975-10-16 02:00 | 1577.375 | 0.67234 | 8.8889 | 6.0013 | 1975-10-16 02:00 | 7972 | 8063.25 | 9640.625 | 9708.3333
1975-10-16 03:00 | 1579.7917 | 0.67836 | 8.8889 | 6.0013 | 1975-10-16 03:00 | 7948 | 8040 | 9619.7917 | 9687.5
1975-10-16 04:00 | 1583.2083 | 0.68437 | 8.8889 | 6.0013 | 1975-10-16 04:00 | 7925 | 8015.75 | 9598.9583 | 9666.6667
1975-10-16 05:00 | 1587.375 | 0.69038 | 8.8889 | 6.0013 | 1975-10-16 05:00 | 7902 | 7990.75 | 9578.125 | 9645.8333
1975-10-16 06:00 | 1591.2917 | 0.6964 | 2.2222 | -0.73864 | 1975-10-16 06:00 | 7879 | 7966 | 9557.2917 | 9625
1975-10-16 07:00 | 1594.2083 | 0.70241 | 0.55556 | -2.4236 | 1975-10-16 07:00 | 7857 | 7942.25 | 9536.4583 | 9604.1667
1975-10-16 08:00 | 1596.375 | 0.70842 | 0 | -2.9853 | 1975-10-16 08:00 | 7835 | 7919.25 | 9515.625 | 9583.3333
1975-10-16 09:00 | 1598.5417 | 0.71444 | 0 | -2.9853 | 1975-10-16 09:00 | 7814 | 7896.25 | 9494.7917 | 9562.5
1975-10-16 10:00 | 1600.4583 | 0.72045 | 0.55556 | -2.4236 | 1975-10-16 10:00 | 7793 | 7873.5 | 9473.9583 | 9541.6667
1975-10-16 11:00 | 1601.625 | 0.72646 | 2.7778 | -0.17698 | 1975-10-16 11:00 | 7773 | 7851.5 | 9453.125 | 9520.8333
1975-10-16 12:00 | 1602.5417 | 0.73247 | 6.1111 | 3.193 | 1975-10-16 12:00 | 7753 | 7829.75 | 9432.2917 | 9500
1975-10-16 13:00 | 1602.7083 | 0.714 | 6.6667 | 3.7547 | 1975-10-16 13:00 | 7733 | 7808.75 | 9411.4583 | 9479.1667
1975-10-16 14:00 | 1602.625 | 0.69552 | 7.7778 | 4.878 | 1975-10-16 14:00 | 7714 | 7788 | 9390.625 | 9458.3333
1975-10-16 15:00 | 1601.7917 | 0.67705 | 7.7778 | 4.878 | 1975-10-16 15:00 | 7695 | 7768 | 9369.7917 | 9437.5
1975-10-16 16:00 | 1600.9583 | 0.65858 | 7.7778 | 4.878 | 1975-10-16 16:00 | 7677 | 7748 | 9348.9583 | 9416.6667
1975-10-16 17:00 | 1599.875 | 0.6401 | 7.7778 | 4.878 | 1975-10-16 17:00 | 7659 | 7728.25 | 9328.125 | 9395.8333
1975-10-16 18:00 | 1598.0417 | 0.62163 | 7.7778 | 4.878 | 1975-10-16 18:00 | 7642 | 7709.25 | 9307.2917 | 9375
1975-10-16 19:00 | 1595.9583 | 0.60315 | 7.7778 | 4.878 | 1975-10-16 19:00 | 7625 | 7690.5 | 9286.4583 | 9354.1667
1975-10-16 20:00 | 1593.125 | 0.58468 | 7.7778 | 4.878 | 1975-10-16 20:00 | 7608 | 7672.5 | 9265.625 | 9333.3333
1975-10-16 21:00 | 1590.0417 | 0.5662 | 7.7778 | 4.878 | 1975-10-16 21:00 | 7592 | 7654.75 | 9244.7917 | 9312.5
1975-10-16 22:00 | 1586.2083 | 0.54773 | 7.7778 | 4.878 | 1975-10-16 22:00 | 7576 | 7637.75 | 9223.9583 | 9291.6667
1975-10-16 23:00 | 1582.375 | 0.52925 | 7.7778 | 4.878 | 1975-10-16 23:00 | 7561 | 7620.75 | 9203.125 | 9270.8333
1975-10-17 | 1578.2917 | 0.51078 | 7.7778 | 4.878 | 1975-10-17 | 7546 | 7604 | 9182.2917 | 9250
1975-10-17 01:00 | 1573.4583 | 0.4923 | 7.7778 | 4.878 | 1975-10-17 01:00 | 7531 | 7588 | 9161.4583 | 9229.1667
1975-10-17 02:00 | 1568.375 | 0.47383 | 7.7778 | 4.878 | 1975-10-17 02:00 | 7516 | 7572.25 | 9140.625 | 9208.3333
1975-10-17 03:00 | 1562.5417 | 0.45535 | 7.7778 | 4.878 | 1975-10-17 03:00 | 7501 | 7557.25 | 9119.7917 | 9187.5
1975-10-17 04:00 | 1556.7083 | 0.43688 | 7.7778 | 4.878 | 1975-10-17 04:00 | 7486 | 7542.25 | 9098.9583 | 9166.6667
1975-10-17 05:00 | 1550.875 | 0.4184 | 7.7778 | 4.878 | 1975-10-17 05:00 | 7470 | 7527.25 | 9078.125 | 9145.8333
1975-10-17 06:00 | 1545.0417 | 0.39993 | -1.6667 | -4.6703 | 1975-10-17 06:00 | 7455 | 7512.25 | 9057.2917 | 9125
1975-10-17 07:00 | 1539.2083 | 0.38146 | -1.6667 | -4.6703 | 1975-10-17 07:00 | 7439 | 7497.25 | 9036.4583 | 9104.1667
1975-10-17 08:00 | 1533.625 | 0.36298 | -1.1111 | -4.1086 | 1975-10-17 08:00 | 7422 | 7482 | 9015.625 | 9083.3333
1975-10-17 09:00 | 1528.5417 | 0.34451 | -1.1111 | -4.1086 | 1975-10-17 09:00 | 7406 | 7466.25 | 8994.7917 | 9062.5
1975-10-17 10:00 | 1522.9583 | 0.32603 | -1.1111 | -4.1086 | 1975-10-17 10:00 | 7389 | 7451 | 8973.9583 | 9041.6667
1975-10-17 11:00 | 1518.375 | 0.30756 | 0.55556 | -2.4236 | 1975-10-17 11:00 | 7372 | 7434.75 | 8953.125 | 9020.8333
1975-10-17 12:00 | 1514.2917 | 0.28908 | 2.2222 | -0.73864 | 1975-10-17 12:00 | 7355 | 7418 | 8932.2917 | 9000
1975-10-17 13:00 | 1509.7083 | 0.2633 | 2.7778 | -0.17698 | 1975-10-17 13:00 | 7338 | 7401.75 | 8911.4583 | 8979.1667
1975-10-17 14:00 | 1505.875 | 0.23751 | 2.7778 | -0.17698 | 1975-10-17 14:00 | 7320 | 7384.75 | 8890.625 | 8958.3333
1975-10-17 15:00 | 1502.0417 | 0.21172 | 2.7778 | -0.17698 | 1975-10-17 15:00 | 7303 | 7367.75 | 8869.7917 | 8937.5
1975-10-17 16:00 | 1498.2083 | 0.18594 | 2.7778 | -0.17698 | 1975-10-17 16:00 | 7285 | 7350.75 | 8848.9583 | 8916.6667
1975-10-17 17:00 | 1494.625 | 0.16015 | 3.3333 | 0.38469 | 1975-10-17 17:00 | 7266 | 7333.5 | 8828.125 | 8895.8333
1975-10-17 18:00 | 1491.5417 | 0.13436 | 1.1111 | -1.862 | 1975-10-17 18:00 | 7248 | 7315.75 | 8807.2917 | 8875
1975-10-17 19:00 | 1487.9583 | 0.10858 | 0 | -2.9853 | 1975-10-17 19:00 | 7229 | 7298.5 | 8786.4583 | 8854.1667
1975-10-17 20:00 | 1485.375 | 0.082788 | -1.1111 | -4.1086 | 1975-10-17 20:00 | 7211 | 7280.25 | 8765.625 | 8833.3333
1975-10-17 21:00 | 1483.2917 | 0.057002 | -1.1111 | -4.1086 | 1975-10-17 21:00 | 7191 | 7261.5 | 8744.7917 | 8812.5
1975-10-17 22:00 | 1480.7083 | 0.031215 | -2.2222 | -5.232 | 1975-10-17 22:00 | 7172 | 7243.25 | 8723.9583 | 8791.6667
1975-10-17 23:00 | 1478.625 | 0.0054283 | -2.2222 | -5.232 | 1975-10-17 23:00 | 7153 | 7224.5 | 8703.125 | 8770.8333
1975-10-18 | 1476.2917 | 0 | -2.7778 | -5.7936 | 1975-10-18 | 7133 | 7206 | 8682.2917 | 8750
1975-10-18 01:00 | 1475.2083 | 0 | -2.7778 | -5.7936 | 1975-10-18 01:00 | 7113 | 7186.25 | 8661.4583 | 8729.1667
1975-10-18 02:00 | 1473.375 | 0 | -2.7778 | -5.7936 | 1975-10-18 02:00 | 7094 | 7167.25 | 8640.625 | 8708.3333
1975-10-18 03:00 | 1471.7917 | 0 | -2.7778 | -5.7936 | 1975-10-18 03:00 | 7076 | 7148 | 8619.7917 | 8687.5
1975-10-18 04:00 | 1470.9583 | 0 | -2.7778 | -5.7936 | 1975-10-18 04:00 | 7057 | 7128 | 8598.9583 | 8666.6667
1975-10-18 05:00 | 1469.875 | 0 | -2.7778 | -5.7936 | 1975-10-18 05:00 | 7039 | 7108.25 | 8578.125 | 8645.8333
1975-10-18 06:00 | 1467.7917 | 0 | -3.8889 | -6.917 | 1975-10-18 06:00 | 7022 | 7089.5 | 8557.2917 | 8625
1975-10-18 07:00 | 1465.2083 | 0 | -3.8889 | -6.917 | 1975-10-18 07:00 | 7005 | 7071.25 | 8536.4583 | 8604.1667
1975-10-18 08:00 | 1463.125 | 0 | -2.2222 | -5.232 | 1975-10-18 08:00 | 6989 | 7052.5 | 8515.625 | 8583.3333
1975-10-18 09:00 | 1460.0417 | 0 | -2.2222 | -5.232 | 1975-10-18 09:00 | 6973 | 7034.75 | 8494.7917 | 8562.5
1975-10-18 10:00 | 1456.2083 | 0 | -1.1111 | -4.1086 | 1975-10-18 10:00 | 6957 | 7017.75 | 8473.9583 | 8541.6667
1975-10-18 11:00 | 1452.125 | 0 | 2.7778 | -0.17698 | 1975-10-18 11:00 | 6942 | 7001 | 8453.125 | 8520.8333
1975-10-18 12:00 | 1447.2917 | 0 | 5 | 2.0697 | 1975-10-18 12:00 | 6927 | 6985 | 8432.2917 | 8500
1975-10-18 13:00 | 1442.4583 | 0 | 5.5556 | 2.6314 | 1975-10-18 13:00 | 6913 | 6969 | 8411.4583 | 8479.1667
1975-10-18 14:00 | 1437.375 | 0 | 5.5556 | 2.6314 | 1975-10-18 14:00 | 6899 | 6953.25 | 8390.625 | 8458.3333
1975-10-18 15:00 | 1431.5417 | 0 | 5.5556 | 2.6314 | 1975-10-18 15:00 | 6886 | 6938.25 | 8369.7917 | 8437.5
1975-10-18 16:00 | 1425.4583 | 0 | 5.5556 | 2.6314 | 1975-10-18 16:00 | 6873 | 6923.5 | 8348.9583 | 8416.6667
1975-10-18 17:00 | 1418.625 | 0 | 2.2222 | -0.73864 | 1975-10-18 17:00 | 6861 | 6909.5 | 8328.125 | 8395.8333
1975-10-18 18:00 | 1411.5417 | 0 | -0.55556 | -3.547 | 1975-10-18 18:00 | 6849 | 6895.75 | 8307.2917 | 8375
1975-10-18 19:00 | 1403.7083 | 0 | -2.2222 | -5.232 | 1975-10-18 19:00 | 6837 | 6882.75 | 8286.4583 | 8354.1667
1975-10-18 20:00 | 1395.625 | 0 | -2.7778 | -5.7936 | 1975-10-18 20:00 | 6826 | 6870 | 8265.625 | 8333.3333
1975-10-18 21:00 | 1386.7917 | 0 | -3.3333 | -6.3553 | 1975-10-18 21:00 | 6815 | 6858 | 8244.7917 | 8312.5
1975-10-18 22:00 | 1377.9583 | 0 | -3.8889 | -6.917 | 1975-10-18 22:00 | 6805 | 6846 | 8223.9583 | 8291.6667
1975-10-18 23:00 | 1368.875 | 0 | -4.4444 | -7.4786 | 1975-10-18 23:00 | 6795 | 6834.25 | 8203.125 | 8270.8333
1975-10-19 | 1359.0417 | 0 | -5 | -8.0403 | 1975-10-19 | 6786 | 6823.25 | 8182.2917 | 8250
1975-10-19 01:00 | 1348.9583 | 0 | -5.5556 | -8.602 | 1975-10-19 01:00 | 6776 | 6812.5 | 8161.4583 | 8229.1667
1975-10-19 02:00 | 1338.125 | 0 | -5.5556 | -8.602 | 1975-10-19 02:00 | 6764 | 6802.5 | 8140.625 | 8208.3333
1975-10-19 03:00 | 1327.0417 | 0 | -5.5556 | -8.602 | 1975-10-19 03:00 | 6751 | 6792.75 | 8119.7917 | 8187.5
1975-10-19 04:00 | 1315.4583 | 0 | -5.5556 | -8.602 | 1975-10-19 04:00 | 6737 | 6783.5 | 8098.9583 | 8166.6667
1975-10-19 05:00 | 1305.125 | 0 | -5.5556 | -8.602 | 1975-10-19 05:00 | 6721 | 6773 | 8078.125 | 8145.8333
1975-10-19 06:00 | 1296.5417 | 0 | -7.2222 | -10.287 | 1975-10-19 06:00 | 6703 | 6760.75 | 8057.2917 | 8125
1975-10-19 07:00 | 1288.9583 | 0 | -7.2222 | -10.287 | 1975-10-19 07:00 | 6683 | 6747.5 | 8036.4583 | 8104.1667
1975-10-19 08:00 | 1282.625 | 0 | -6.6667 | -9.7253 | 1975-10-19 08:00 | 6662 | 6733 | 8015.625 | 8083.3333
1975-10-19 09:00 | 1273.0833 | 0 | -6.6667 | -9.7253 | 1975-10-19 09:00 | 6640 | 6716.5 | 7989.5833 | 8062.5
1975-10-19 10:00 | 1249.9167 | 0 | -5 | -8.0403 | 1975-10-19 10:00 | 6616 | 6698 | 7947.9167 | 8041.6667
1975-10-19 11:00 | 1228.5 | 0 | 0 | -2.9853 | 1975-10-19 11:00 | 6590 | 6677.75 | 7906.25 | 8020.8333
1975-10-19 12:00 | 1208.0833 | 0 | 2.7778 | -0.17698 | 1975-10-19 12:00 | 6563 | 6656.5 | 7864.5833 | 8000
1975-10-19 13:00 | 1188.9167 | 0 | 4.4444 | 1.508 | 1975-10-19 13:00 | 6534 | 6634 | 7822.9167 | 7958.3333
1975-10-19 14:00 | 1171.75 | 0 | 4.4444 | 1.508 | 1975-10-19 14:00 | 6504 | 6609.5 | 7781.25 | 7916.6667
1975-10-19 15:00 | 1156.3333 | 0 | 5.5556 | 2.6314 | 1975-10-19 15:00 | 6472 | 6583.25 | 7739.5833 | 7875
1975-10-19 16:00 | 1142.1667 | 0 | 5.5556 | 2.6314 | 1975-10-19 16:00 | 6438 | 6555.75 | 7697.9167 | 7833.3333
1975-10-19 17:00 | 1129.75 | 0 | 5.5556 | 2.6314 | 1975-10-19 17:00 | 6403 | 6526.5 | 7656.25 | 7791.6667
1975-10-19 18:00 | 1118.5833 | 0 | 5.5556 | 2.6314 | 1975-10-19 18:00 | 6366 | 6496 | 7614.5833 | 7750
1975-10-19 19:00 | 1109.4167 | 0 | 5.5556 | 2.6314 | 1975-10-19 19:00 | 6328 | 6463.5 | 7572.9167 | 7708.3333
1975-10-19 20:00 | 1102 | 0 | 5.5556 | 2.6314 | 1975-10-19 20:00 | 6288 | 6429.25 | 7531.25 | 7666.6667
1975-10-19 21:00 | 1095.8333 | 0 | 5.5556 | 2.6314 | 1975-10-19 21:00 | 6246 | 6393.75 | 7489.5833 | 7625
1975-10-19 22:00 | 1091.4167 | 0 | 5.5556 | 2.6314 | 1975-10-19 22:00 | 6203 | 6356.5 | 7447.9167 | 7583.3333
1975-10-19 23:00 | 1088.25 | 0 | 5.5556 | 2.6314 | 1975-10-19 23:00 | 6159 | 6318 | 7406.25 | 7541.6667
1975-10-20 | 1087.0833 | 0 | 5.5556 | 2.6314 | 1975-10-20 | 6113 | 6277.5 | 7364.5833 | 7500
1975-10-20 01:00 | 1087.6667 | 0 | 5.5556 | 2.6314 | 1975-10-20 01:00 | 6066 | 6235.25 | 7322.9167 | 7458.3333
1975-10-20 02:00 | 1089.25 | 0 | 5.5556 | 2.6314 | 1975-10-20 02:00 | 6022 | 6192 | 7281.25 | 7416.6667
1975-10-20 03:00 | 1092.0833 | 0 | 5.5556 | 2.6314 | 1975-10-20 03:00 | 5979 | 6147.5 | 7239.5833 | 7375
1975-10-20 04:00 | 1096.6667 | 0 | 5.5556 | 2.6314 | 1975-10-20 04:00 | 5937 | 6101.25 | 7197.9167 | 7333.3333
1975-10-20 05:00 | 1101.25 | 0 | 5.5556 | 2.6314 | 1975-10-20 05:00 | 5897 | 6055 | 7156.25 | 7291.6667
1975-10-20 06:00 | 1103.3333 | 0 | -8.8889 | -11.972 | 1975-10-20 06:00 | 5859 | 6011.25 | 7114.5833 | 7250
1975-10-20 07:00 | 1104.4167 | 0 | -8.8889 | -11.972 | 1975-10-20 07:00 | 5822 | 5968.5 | 7072.9167 | 7208.3333
1975-10-20 08:00 | 1104.25 | 0 | -8.8889 | -11.972 | 1975-10-20 08:00 | 5787 | 5927 | 7031.25 | 7166.6667
1975-10-20 09:00 | 1107.2917 | 0 | -9.4444 | -12.5336 | 1975-10-20 09:00 | 5753 | 5887.5 | 6994.7917 | 7125
1975-10-20 10:00 | 1124.2083 | 0 | -6.1111 | -9.1636 | 1975-10-20 10:00 | 5721 | 5849.75 | 6973.9583 | 7083.3333
1975-10-20 11:00 | 1139.875 | 0 | -2.7778 | -5.7936 | 1975-10-20 11:00 | 5691 | 5813.25 | 6953.125 | 7041.6667
1975-10-20 12:00 | 1153.7917 | 0 | -2.2222 | -5.232 | 1975-10-20 12:00 | 5662 | 5778.5 | 6932.2917 | 7000
1975-10-20 13:00 | 1166.4583 | 0 | 0 | -2.9853 | 1975-10-20 13:00 | 5635 | 5745 | 6911.4583 | 6979.1667
1975-10-20 14:00 | 1177.125 | 0 | 1.1111 | -1.862 | 1975-10-20 14:00 | 5609 | 5713.5 | 6890.625 | 6958.3333
1975-10-20 15:00 | 1186.0417 | 0 | 1.1111 | -1.862 | 1975-10-20 15:00 | 5585 | 5683.75 | 6869.7917 | 6937.5
1975-10-20 16:00 | 1193.7083 | 0 | 1.1111 | -1.862 | 1975-10-20 16:00 | 5562 | 5655.25 | 6848.9583 | 6916.6667
1975-10-20 17:00 | 1199.625 | 0 | 0.55556 | -2.4236 | 1975-10-20 17:00 | 5542 | 5628.5 | 6828.125 | 6895.8333
1975-10-20 18:00 | 1204.2917 | 0 | -2.2222 | -5.232 | 1975-10-20 18:00 | 5522 | 5603 | 6807.2917 | 6875
1975-10-20 19:00 | 1207.2083 | 0 | -2.2222 | -5.232 | 1975-10-20 19:00 | 5504 | 5579.25 | 6786.4583 | 6854.1667
1975-10-20 20:00 | 1208.625 | 0 | -3.8889 | -6.917 | 1975-10-20 20:00 | 5488 | 5557 | 6765.625 | 6833.3333
1975-10-20 21:00 | 1207.7917 | 0 | -3.3333 | -6.3553 | 1975-10-20 21:00 | 5473 | 5537 | 6744.7917 | 6812.5
1975-10-20 22:00 | 1206.4583 | 0 | -3.3333 | -6.3553 | 1975-10-20 22:00 | 5460 | 5517.5 | 6723.9583 | 6791.6667
1975-10-20 23:00 | 1203.125 | 0 | -2.7778 | -5.7936 | 1975-10-20 23:00 | 5449 | 5500 | 6703.125 | 6770.8333
1975-10-21 | 1198.0417 | 0 | -1.6667 | -4.6703 | 1975-10-21 | 5439 | 5484.25 | 6682.2917 | 6750
1975-10-21 01:00 | 1191.7083 | 0 | -1.6667 | -4.6703 | 1975-10-21 01:00 | 5430 | 5469.75 | 6661.4583 | 6729.1667
1975-10-21 02:00 | 1183.375 | 0 | -1.6667 | -4.6703 | 1975-10-21 02:00 | 5420 | 5457.25 | 6640.625 | 6708.3333
1975-10-21 03:00 | 1173.2917 | 0 | -1.6667 | -4.6703 | 1975-10-21 03:00 | 5410 | 5446.5 | 6619.7917 | 6687.5
1975-10-21 04:00 | 1162.2083 | 0 | -1.6667 | -4.6703 | 1975-10-21 04:00 | 5399 | 5436.75 | 6598.9583 | 6666.6667
1975-10-21 05:00 | 1150.625 | 0 | -1.6667 | -4.6703 | 1975-10-21 05:00 | 5388 | 5427.5 | 6578.125 | 6645.8333
1975-10-21 06:00 | 1139.7917 | 0 | -2.2222 | -5.232 | 1975-10-21 06:00 | 5376 | 5417.5 | 6557.2917 | 6625
1975-10-21 07:00 | 1129.2083 | 0 | -2.2222 | -5.232 | 1975-10-21 07:00 | 5364 | 5407.25 | 6536.4583 | 6604.1667
1975-10-21 08:00 | 1119.375 | 0 | -2.2222 | -5.232 | 1975-10-21 08:00 | 5352 | 5396.25 | 6515.625 | 6583.3333
1975-10-21 09:00 | 1109.7917 | 0 | -2.2222 | -5.232 | 1975-10-21 09:00 | 5339 | 5385 | 6494.7917 | 6562.5
1975-10-21 10:00 | 1100.9583 | 0 | -1.6667 | -4.6703 | 1975-10-21 10:00 | 5326 | 5373 | 6473.9583 | 6541.6667
1975-10-21 11:00 | 1092.125 | 0 | -2.2222 | -5.232 | 1975-10-21 11:00 | 5312 | 5361 | 6453.125 | 6520.8333
1975-10-21 12:00 | 1083.5417 | 0 | -1.1111 | -4.1086 | 1975-10-21 12:00 | 5298 | 5348.75 | 6432.2917 | 6500
1975-10-21 13:00 | 1075.7083 | 0 | -1.1111 | -4.1086 | 1975-10-21 13:00 | 5283 | 5335.75 | 6411.4583 | 6479.1667
1975-10-21 14:00 | 1068.125 | 0 | 0 | -2.9853 | 1975-10-21 14:00 | 5268 | 5322.5 | 6390.625 | 6458.3333
1975-10-21 15:00 | 1061.2917 | 0 | 0 | -2.9853 | 1975-10-21 15:00 | 5252 | 5308.5 | 6369.7917 | 6437.5
1975-10-21 16:00 | 1054.7083 | 0 | 0 | -2.9853 | 1975-10-21 16:00 | 5236 | 5294.25 | 6348.9583 | 6416.6667
1975-10-21 17:00 | 1048.875 | 0 | 0 | -2.9853 | 1975-10-21 17:00 | 5220 | 5279.25 | 6328.125 | 6395.8333
1975-10-21 18:00 | 1043.2917 | 0 | 0 | -2.9853 | 1975-10-21 18:00 | 5203 | 5264 | 6307.2917 | 6375
1975-10-21 19:00 | 1038.4583 | 0 | 0 | -2.9853 | 1975-10-21 19:00 | 5186 | 5248 | 6286.4583 | 6354.1667
1975-10-21 20:00 | 1033.625 | 0 | 0 | -2.9853 | 1975-10-21 20:00 | 5168 | 5232 | 6265.625 | 6333.3333
1975-10-21 21:00 | 1029.0417 | 0 | 0 | -2.9853 | 1975-10-21 21:00 | 5150 | 5215.75 | 6244.7917 | 6312.5
1975-10-21 22:00 | 1025.2083 | 0 | 0 | -2.9853 | 1975-10-21 22:00 | 5131 | 5198.75 | 6223.9583 | 6291.6667
1975-10-21 23:00 | 1021.625 | 0 | 0 | -2.9853 | 1975-10-21 23:00 | 5112 | 5181.5 | 6203.125 | 6270.8333
1975-10-22 | 1018.7917 | 0 | 0 | -2.9853 | 1975-10-22 | 5093 | 5163.5 | 6182.2917 | 6250
1975-10-22 01:00 | 1016.2083 | 0 | 0 | -2.9853 | 1975-10-22 01:00 | 5073 | 5145.25 | 6161.4583 | 6229.1667
1975-10-22 02:00 | 1014.375 | 0 | 0 | -2.9853 | 1975-10-22 02:00 | 5053 | 5126.25 | 6140.625 | 6208.3333
1975-10-22 03:00 | 1012.5417 | 0 | 0 | -2.9853 | 1975-10-22 03:00 | 5034 | 5107.25 | 6119.7917 | 6187.5
1975-10-22 04:00 | 1010.9583 | 0 | 0 | -2.9853 | 1975-10-22 04:00 | 5015 | 5088 | 6098.9583 | 6166.6667
1975-10-22 05:00 | 1010.125 | 0 | 0 | -2.9853 | 1975-10-22 05:00 | 4996 | 5068 | 6078.125 | 6145.8333
1975-10-22 06:00 | 1009.0417 | 0 | -5.5556 | -8.602 | 1975-10-22 06:00 | 4978 | 5048.25 | 6057.2917 | 6125
1975-10-22 07:00 | 1007.2083 | 0 | -5.5556 | -8.602 | 1975-10-22 07:00 | 4959 | 5029.25 | 6036.4583 | 6104.1667
1975-10-22 08:00 | 1005.375 | 0 | -4.4444 | -7.4786 | 1975-10-22 08:00 | 4941 | 5010.25 | 6015.625 | 6083.3333
1975-10-22 09:00 | 1003.2917 | 0 | -4.4444 | -7.4786 | 1975-10-22 09:00 | 4923 | 4991.5 | 5994.7917 | 6062.5
1975-10-22 10:00 | 1000.7083 | 0 | -3.3333 | -6.3553 | 1975-10-22 10:00 | 4905 | 4973.25 | 5973.9583 | 6041.6667
1975-10-22 11:00 | 998.625 | 0 | -2.7778 | -5.7936 | 1975-10-22 11:00 | 4887 | 4954.5 | 5953.125 | 6020.8333
1975-10-22 12:00 | 995.7917 | 0 | -2.7778 | -5.7936 | 1975-10-22 12:00 | 4869 | 4936.5 | 5932.2917 | 6000
1975-10-22 13:00 | 992.9583 | 0 | -1.6667 | -4.6703 | 1975-10-22 13:00 | 4852 | 4918.5 | 5911.4583 | 5979.1667
1975-10-22 14:00 | 990.125 | 0 | -1.1111 | -4.1086 | 1975-10-22 14:00 | 4835 | 4900.5 | 5890.625 | 5958.3333
1975-10-22 15:00 | 987.2917 | 0 | -1.1111 | -4.1086 | 1975-10-22 15:00 | 4818 | 4882.5 | 5869.7917 | 5937.5
1975-10-22 16:00 | 984.2083 | 0 | -1.1111 | -4.1086 | 1975-10-22 16:00 | 4801 | 4864.75 | 5848.9583 | 5916.6667
1975-10-22 17:00 | 980.375 | 0 | -1.1111 | -4.1086 | 1975-10-22 17:00 | 4785 | 4847.75 | 5828.125 | 5895.8333
1975-10-22 18:00 | 976.5417 | 0 | -1.1111 | -4.1086 | 1975-10-22 18:00 | 4768 | 4830.75 | 5807.2917 | 5875
1975-10-22 19:00 | 972.7083 | 0 | -1.1111 | -4.1086 | 1975-10-22 19:00 | 4752 | 4813.75 | 5786.4583 | 5854.1667
1975-10-22 20:00 | 968.625 | 0 | -1.1111 | -4.1086 | 1975-10-22 20:00 | 4736 | 4797 | 5765.625 | 5833.3333
1975-10-22 21:00 | 964.0417 | 0 | -1.1111 | -4.1086 | 1975-10-22 21:00 | 4720 | 4780.75 | 5744.7917 | 5812.5
1975-10-22 22:00 | 959.9583 | 0 | -1.1111 | -4.1086 | 1975-10-22 22:00 | 4704 | 4764 | 5723.9583 | 5791.6667
1975-10-22 23:00 | 955.125 | 0 | -1.1111 | -4.1086 | 1975-10-22 23:00 | 4689 | 4748 | 5703.125 | 5770.8333
1975-10-23 | 950.2917 | 0 | -1.1111 | -4.1086 | 1975-10-23 | 4674 | 4732 | 5682.2917 | 5750
1975-10-23 01:00 | 945.4583 | 0 | -1.1111 | -4.1086 | 1975-10-23 01:00 | 4658 | 4716 | 5661.4583 | 5729.1667
1975-10-23 02:00 | 940.375 | 0 | -1.1111 | -4.1086 | 1975-10-23 02:00 | 4643 | 4700.25 | 5640.625 | 5708.3333
1975-10-23 03:00 | 934.5417 | 0 | -1.1111 | -4.1086 | 1975-10-23 03:00 | 4627 | 4685.25 | 5619.7917 | 5687.5
1975-10-23 04:00 | 928.9583 | 0 | -1.1111 | -4.1086 | 1975-10-23 04:00 | 4611 | 4670 | 5598.9583 | 5666.6667
1975-10-23 05:00 | 923.875 | 0 | -1.1111 | -4.1086 | 1975-10-23 05:00 | 4595 | 4654.25 | 5578.125 | 5645.8333
1975-10-23 06:00 | 918.2917 | 0 | 1.1111 | -1.862 | 1975-10-23 06:00 | 4578 | 4639 | 5557.2917 | 5625
1975-10-23 07:00 | 913.4583 | 0 | 0.55556 | -2.4236 | 1975-10-23 07:00 | 4561 | 4623 | 5536.4583 | 5604.1667
1975-10-23 08:00 | 908.625 | 0 | 0.55556 | -2.4236 | 1975-10-23 08:00 | 4544 | 4607 | 5515.625 | 5583.3333
1975-10-23 09:00 | 904.0417 | 0 | 0.55556 | -2.4236 | 1975-10-23 09:00 | 4527 | 4590.75 | 5494.7917 | 5562.5
1975-10-23 10:00 | 900.2083 | 0 | 0.55556 | -2.4236 | 1975-10-23 10:00 | 4509 | 4573.75 | 5473.9583 | 5541.6667
1975-10-23 11:00 | 896.375 | 0 | 1.1111 | -1.862 | 1975-10-23 11:00 | 4491 | 4556.75 | 5453.125 | 5520.8333
1975-10-23 12:00 | 892.5417 | 0 | 1.1111 | -1.862 | 1975-10-23 12:00 | 4473 | 4539.75 | 5432.2917 | 5500
1975-10-23 13:00 | 888.9583 | 0 | 1.6667 | -1.3003 | 1975-10-23 13:00 | 4455 | 4522.5 | 5411.4583 | 5479.1667
1975-10-23 14:00 | 886.125 | 0 | 1.6667 | -1.3003 | 1975-10-23 14:00 | 4436 | 4504.5 | 5390.625 | 5458.3333
1975-10-23 15:00 | 883.2917 | 0 | 1.6667 | -1.3003 | 1975-10-23 15:00 | 4417 | 4486.5 | 5369.7917 | 5437.5
1975-10-23 16:00 | 880.4583 | 0 | 1.6667 | -1.3003 | 1975-10-23 16:00 | 4398 | 4468.5 | 5348.9583 | 5416.6667
1975-10-23 17:00 | 877.875 | 0 | 1.6667 | -1.3003 | 1975-10-23 17:00 | 4379 | 4450.25 | 5328.125 | 5395.8333
1975-10-23 18:00 | 876.0417 | 0 | 1.6667 | -1.3003 | 1975-10-23 18:00 | 4359 | 4431.25 | 5307.2917 | 5375
1975-10-23 19:00 | 874.2083 | 0 | 1.6667 | -1.3003 | 1975-10-23 19:00 | 4339 | 4412.25 | 5286.4583 | 5354.1667
1975-10-23 20:00 | 872.375 | 0 | 1.6667 | -1.3003 | 1975-10-23 20:00 | 4319 | 4393.25 | 5265.625 | 5333.3333
1975-10-23 21:00 | 870.7917 | 0 | 1.6667 | -1.3003 | 1975-10-23 21:00 | 4298 | 4374 | 5244.7917 | 5312.5
1975-10-23 22:00 | 869.9583 | 0 | 1.6667 | -1.3003 | 1975-10-23 22:00 | 4278 | 4354 | 5223.9583 | 5291.6667
1975-10-23 23:00 | 869.125 | 0 | 1.6667 | -1.3003 | 1975-10-23 23:00 | 4257 | 4334 | 5203.125 | 5270.8333
1975-10-24 | 868.5417 | 0 | 1.6667 | -1.3003 | 1975-10-24 | 4236 | 4313.75 | 5182.2917 | 5250
1975-10-24 01:00 | 868.4583 | 0 | 1.6667 | -1.3003 | 1975-10-24 01:00 | 4215 | 4293 | 5161.4583 | 5229.1667
1975-10-24 02:00 | 867.875 | 0 | 1.6667 | -1.3003 | 1975-10-24 02:00 | 4194 | 4272.75 | 5140.625 | 5208.3333
1975-10-24 03:00 | 868.0417 | 0 | 1.6667 | -1.3003 | 1975-10-24 03:00 | 4175 | 4251.75 | 5119.7917 | 5187.5
1975-10-24 04:00 | 868.2083 | 0 | 1.6667 | -1.3003 | 1975-10-24 04:00 | 4156 | 4230.75 | 5098.9583 | 5166.6667
1975-10-24 05:00 | 868.375 | 0 | 1.6667 | -1.3003 | 1975-10-24 05:00 | 4139 | 4209.75 | 5078.125 | 5145.8333
1975-10-24 06:00 | 868.0417 | 0 | -1.1111 | -4.1086 | 1975-10-24 06:00 | 4122 | 4189.25 | 5057.2917 | 5125
1975-10-24 07:00 | 866.2083 | 0 | 0 | -2.9853 | 1975-10-24 07:00 | 4105 | 4170.25 | 5036.4583 | 5104.1667
1975-10-24 08:00 | 863.875 | 0 | 0 | -2.9853 | 1975-10-24 08:00 | 4090 | 4151.75 | 5015.625 | 5083.3333
1975-10-24 09:00 | 863.1667 | 0 | 0.55556 | -2.4236 | 1975-10-24 09:00 | 4075 | 4134.75 | 4997.9167 | 5062.5
1975-10-24 10:00 | 871.8333 | 0 | 1.1111 | -1.862 | 1975-10-24 10:00 | 4061 | 4117.75 | 4989.5833 | 5041.6667
1975-10-24 11:00 | 880 | 0 | 1.1111 | -1.862 | 1975-10-24 11:00 | 4048 | 4101.25 | 4981.25 | 5020.8333
1975-10-24 12:00 | 886.6667 | 0 | 1.1111 | -1.862 | 1975-10-24 12:00 | 4035 | 4086.25 | 4972.9167 | 5000
1975-10-24 13:00 | 893.0833 | 0 | 1.6667 | -1.3003 | 1975-10-24 13:00 | 4024 | 4071.5 | 4964.5833 | 4991.6667
1975-10-24 14:00 | 898.5 | 0 | 2.7778 | -0.17698 | 1975-10-24 14:00 | 4013 | 4057.75 | 4956.25 | 4983.3333
1975-10-24 15:00 | 903.1667 | 0 | 2.7778 | -0.17698 | 1975-10-24 15:00 | 4003 | 4044.75 | 4947.9167 | 4975
1975-10-24 16:00 | 907.3333 | 0 | 2.7778 | -0.17698 | 1975-10-24 16:00 | 3993 | 4032.25 | 4939.5833 | 4966.6667
1975-10-24 17:00 | 910 | 0 | -0.55556 | -3.547 | 1975-10-24 17:00 | 3985 | 4021.25 | 4931.25 | 4958.3333
1975-10-24 18:00 | 912.4167 | 0 | -2.7778 | -5.7936 | 1975-10-24 18:00 | 3977 | 4010.5 | 4922.9167 | 4950
1975-10-24 19:00 | 914.0833 | 0 | -2.7778 | -5.7936 | 1975-10-24 19:00 | 3970 | 4000.5 | 4914.5833 | 4941.6667
1975-10-24 20:00 | 915.25 | 0 | -2.7778 | -5.7936 | 1975-10-24 20:00 | 3964 | 3991 | 4906.25 | 4933.3333
1975-10-24 21:00 | 914.9167 | 0 | -5 | -8.0403 | 1975-10-24 21:00 | 3959 | 3983 | 4897.9167 | 4925
1975-10-24 22:00 | 914.3333 | 0 | -5.5556 | -8.602 | 1975-10-24 22:00 | 3954 | 3975.25 | 4889.5833 | 4916.6667
1975-10-24 23:00 | 912.75 | 0 | -5.5556 | -8.602 | 1975-10-24 23:00 | 3950 | 3968.5 | 4881.25 | 4908.3333
1975-10-25 | 910.1667 | 0 | -3.3333 | -6.3553 | 1975-10-25 | 3947 | 3962.75 | 4872.9167 | 4900
1975-10-25 01:00 | 906.8333 | 0 | -4.4444 | -7.4786 | 1975-10-25 01:00 | 3944 | 3957.75 | 4864.5833 | 4891.6667
1975-10-25 02:00 | 903.25 | 0 | -4.4444 | -7.4786 | 1975-10-25 02:00 | 3941 | 3953 | 4856.25 | 4883.3333
1975-10-25 03:00 | 898.6667 | 0 | -4.4444 | -7.4786 | 1975-10-25 03:00 | 3938 | 3949.25 | 4847.9167 | 4875
1975-10-25 04:00 | 893.3333 | 0 | -4.4444 | -7.4786 | 1975-10-25 04:00 | 3934 | 3946.25 | 4839.5833 | 4866.6667
1975-10-25 05:00 | 888 | 0 | -4.4444 | -7.4786 | 1975-10-25 05:00 | 3930 | 3943.25 | 4831.25 | 4858.3333
1975-10-25 06:00 | 882.6667 | 0 | -11.1111 | -14.2186 | 1975-10-25 06:00 | 3927 | 3940.25 | 4822.9167 | 4850
1975-10-25 07:00 | 877.5833 | 0 | -9.4444 | -12.5336 | 1975-10-25 07:00 | 3922 | 3937 | 4814.5833 | 4841.6667
1975-10-25 08:00 | 873.25 | 0 | -7.7778 | -10.8486 | 1975-10-25 08:00 | 3918 | 3933 | 4806.25 | 4833.3333
1975-10-25 09:00 | 868.6667 | 0 | -11.6667 | -14.7803 | 1975-10-25 09:00 | 3913 | 3929.25 | 4797.9167 | 4825
1975-10-25 10:00 | 863.8333 | 0 | -7.7778 | -10.8486 | 1975-10-25 10:00 | 3909 | 3925.75 | 4789.5833 | 4816.6667
1975-10-25 11:00 | 860.25 | 0 | -3.3333 | -6.3553 | 1975-10-25 11:00 | 3904 | 3921 | 4781.25 | 4808.3333
1975-10-25 12:00 | 856.1667 | 0 | -1.1111 | -4.1086 | 1975-10-25 12:00 | 3898 | 3916.75 | 4772.9167 | 4800
1975-10-25 13:00 | 852.5833 | 0 | 2.2222 | -0.73864 | 1975-10-25 13:00 | 3893 | 3912 | 4764.5833 | 4791.6667
1975-10-25 14:00 | 848.5 | 0 | 2.2222 | -0.73864 | 1975-10-25 14:00 | 3887 | 3907.75 | 4756.25 | 4783.3333
1975-10-25 15:00 | 845.4167 | 0 | 2.2222 | -0.73864 | 1975-10-25 15:00 | 3881 | 3902.5 | 4747.9167 | 4775
1975-10-25 16:00 | 842.8333 | 0 | 2.2222 | -0.73864 | 1975-10-25 16:00 | 3875 | 3896.75 | 4739.5833 | 4766.6667
1975-10-25 17:00 | 839.75 | 0 | 2.2222 | -0.73864 | 1975-10-25 17:00 | 3869 | 3891.5 | 4731.25 | 4758.3333
1975-10-25 18:00 | 837.4167 | 0 | 0 | -2.9853 | 1975-10-25 18:00 | 3862 | 3885.5 | 4722.9167 | 4750
1975-10-25 19:00 | 835.0833 | 0 | -3.8889 | -6.917 | 1975-10-25 19:00 | 3855 | 3879.5 | 4714.5833 | 4741.6667
1975-10-25 20:00 | 832.75 | 0 | -1.1111 | -4.1086 | 1975-10-25 20:00 | 3848 | 3873.5 | 4706.25 | 4733.3333
1975-10-25 21:00 | 830.6667 | 0 | -1.1111 | -4.1086 | 1975-10-25 21:00 | 3841 | 3867.25 | 4697.9167 | 4725
1975-10-25 22:00 | 829.3333 | 0 | -1.1111 | -4.1086 | 1975-10-25 22:00 | 3834 | 3860.25 | 4689.5833 | 4716.6667
1975-10-25 23:00 | 828 | 0 | -1.6667 | -4.6703 | 1975-10-25 23:00 | 3826 | 3853.25 | 4681.25 | 4708.3333
1975-10-26 | 826.6667 | 0 | -3.8889 | -6.917 | 1975-10-26 | 3818 | 3846.25 | 4672.9167 | 4700
1975-10-26 01:00 | 825.3333 | 0 | -3.8889 | -6.917 | 1975-10-26 01:00 | 3810 | 3839.25 | 4664.5833 | 4691.6667
1975-10-26 02:00 | 824.25 | 0 | -3.8889 | -6.917 | 1975-10-26 02:00 | 3802 | 3832 | 4656.25 | 4683.3333
1975-10-26 03:00 | 823.9167 | 0 | -3.8889 | -6.917 | 1975-10-26 03:00 | 3794 | 3824 | 4647.9167 | 4675
1975-10-26 04:00 | 823.5833 | 0 | -3.8889 | -6.917 | 1975-10-26 04:00 | 3786 | 3816 | 4639.5833 | 4666.6667
1975-10-26 05:00 | 823.25 | 0 | -3.8889 | -6.917 | 1975-10-26 05:00 | 3779 | 3808 | 4631.25 | 4658.3333
1975-10-26 06:00 | 822.9167 | 0 | -3.8889 | -6.917 | 1975-10-26 06:00 | 3771 | 3800 | 4622.9167 | 4650
1975-10-26 07:00 | 822.5833 | 0 | -6.6667 | -9.7253 | 1975-10-26 07:00 | 3763 | 3792 | 4614.5833 | 4641.6667
1975-10-26 08:00 | 822 | 0 | -6.1111 | -9.1636 | 1975-10-26 08:00 | 3756 | 3784.25 | 4606.25 | 4633.3333
1975-10-26 09:00 | 820.9167 | 0 | -5.5556 | -8.602 | 1975-10-26 09:00 | 3748 | 3777 | 4597.9167 | 4625
1975-10-26 10:00 | 820.5833 | 0 | -3.3333 | -6.3553 | 1975-10-26 10:00 | 3741 | 3769 | 4589.5833 | 4616.6667
1975-10-26 11:00 | 820 | 0 | -1.6667 | -4.6703 | 1975-10-26 11:00 | 3733 | 3761.25 | 4581.25 | 4608.3333
1975-10-26 12:00 | 818.9167 | 0 | -0.55556 | -3.547 | 1975-10-26 12:00 | 3726 | 3754 | 4572.9167 | 4600
1975-10-26 13:00 | 818.3333 | 0 | 0 | -2.9853 | 1975-10-26 13:00 | 3718 | 3746.25 | 4564.5833 | 4591.6667
1975-10-26 14:00 | 817.25 | 0 | 1.1111 | -1.862 | 1975-10-26 14:00 | 3711 | 3739 | 4556.25 | 4583.3333
1975-10-26 15:00 | 816.6667 | 0 | 0.55556 | -2.4236 | 1975-10-26 15:00 | 3704 | 3731.25 | 4547.9167 | 4575
1975-10-26 16:00 | 815.5833 | 0 | 0.55556 | -2.4236 | 1975-10-26 16:00 | 3697 | 3724 | 4539.5833 | 4566.6667
1975-10-26 17:00 | 815 | 0 | -1.6667 | -4.6703 | 1975-10-26 17:00 | 3690 | 3716.25 | 4531.25 | 4558.3333
1975-10-26 18:00 | 813.6667 | 0 | -2.7778 | -5.7936 | 1975-10-26 18:00 | 3682 | 3709.25 | 4522.9167 | 4550
1975-10-26 19:00 | 812.3333 | 0 | -3.3333 | -6.3553 | 1975-10-26 19:00 | 3675 | 3702.25 | 4514.5833 | 4541.6667
1975-10-26 20:00 | 811 | 0 | -4.4444 | -7.4786 | 1975-10-26 20:00 | 3668 | 3695.25 | 4506.25 | 4533.3333
1975-10-26 21:00 | 809.9167 | 0 | -6.1111 | -9.1636 | 1975-10-26 21:00 | 3662 | 3688 | 4497.9167 | 4525
1975-10-26 22:00 | 809.3333 | 0 | -8.8889 | -11.972 | 1975-10-26 22:00 | 3655 | 3680.25 | 4489.5833 | 4516.6667
1975-10-26 23:00 | 808 | 0 | -11.6667 | -14.7803 | 1975-10-26 23:00 | 3648 | 3673.25 | 4481.25 | 4508.3333
1975-10-27 | 806.4167 | 0 | -12.2222 | -15.3419 | 1975-10-27 | 3641 | 3666.5 | 4472.9167 | 4500
1975-10-27 01:00 | 804.3333 | 0 | -13.3333 | -16.4653 | 1975-10-27 01:00 | 3634 | 3660.25 | 4464.5833 | 4491.6667
1975-10-27 02:00 | 803 | 0 | -13.3333 | -16.4653 | 1975-10-27 02:00 | 3628 | 3653.25 | 4456.25 | 4483.3333
1975-10-27 03:00 | 801.6667 | 0 | -13.3333 | -16.4653 | 1975-10-27 03:00 | 3621 | 3646.25 | 4447.9167 | 4475
1975-10-27 04:00 | 800.3333 | 0 | -13.3333 | -16.4653 | 1975-10-27 04:00 | 3614 | 3639.25 | 4439.5833 | 4466.6667
1975-10-27 05:00 | 798.75 | 0 | -13.3333 | -16.4653 | 1975-10-27 05:00 | 3608 | 3632.5 | 4431.25 | 4458.3333
1975-10-27 06:00 | 796.6667 | 0 | -13.3333 | -16.4653 | 1975-10-27 06:00 | 3601 | 3626.25 | 4422.9167 | 4450
1975-10-27 07:00 | 795.3333 | 0 | -12.7778 | -15.9036 | 1975-10-27 07:00 | 3594 | 3619.25 | 4414.5833 | 4441.6667
1975-10-27 08:00 | 793.75 | 0 | -12.7778 | -15.9036 | 1975-10-27 08:00 | 3588 | 3612.5 | 4406.25 | 4433.3333
1975-10-27 09:00 | 791.6667 | 0 | -15 | -18.1503 | 1975-10-27 09:00 | 3581 | 3606.25 | 4397.9167 | 4425
1975-10-27 10:00 | 790.3333 | 0 | -14.4444 | -17.5886 | 1975-10-27 10:00 | 3574 | 3599.25 | 4389.5833 | 4416.6667
1975-10-27 11:00 | 788.75 | 0 | -6.6667 | -9.7253 | 1975-10-27 11:00 | 3568 | 3592.5 | 4381.25 | 4408.3333
1975-10-27 12:00 | 786.6667 | 0 | -5 | -8.0403 | 1975-10-27 12:00 | 3561 | 3586.25 | 4372.9167 | 4400
1975-10-27 13:00 | 785.3333 | 0 | -2.7778 | -5.7936 | 1975-10-27 13:00 | 3554 | 3579.25 | 4364.5833 | 4391.6667
1975-10-27 14:00 | 783.75 | 0 | -1.1111 | -4.1086 | 1975-10-27 14:00 | 3548 | 3572.5 | 4356.25 | 4383.3333
1975-10-27 15:00 | 781.6667 | 0 | -1.1111 | -4.1086 | 1975-10-27 15:00 | 3541 | 3566.25 | 4347.9167 | 4375
1975-10-27 16:00 | 780.3333 | 0 | -1.1111 | -4.1086 | 1975-10-27 16:00 | 3534 | 3559.25 | 4339.5833 | 4366.6667
1975-10-27 17:00 | 778.75 | 0 | -5 | -8.0403 | 1975-10-27 17:00 | 3528 | 3552.5 | 4331.25 | 4358.3333
1975-10-27 18:00 | 776.6667 | 0 | -7.7778 | -10.8486 | 1975-10-27 18:00 | 3521 | 3546.25 | 4322.9167 | 4350
1975-10-27 19:00 | 775.3333 | 0 | -10 | -13.0953 | 1975-10-27 19:00 | 3514 | 3539.25 | 4314.5833 | 4341.6667
1975-10-27 20:00 | 773.75 | 0 | -10.5556 | -13.6569 | 1975-10-27 20:00 | 3508 | 3532.5 | 4306.25 | 4333.3333
1975-10-27 21:00 | 771.6667 | 0 | -11.1111 | -14.2186 | 1975-10-27 21:00 | 3501 | 3526.25 | 4297.9167 | 4325
1975-10-27 22:00 | 770.3333 | 0 | -10.5556 | -13.6569 | 1975-10-27 22:00 | 3495 | 3519.25 | 4289.5833 | 4316.6667
1975-10-27 23:00 | 768.75 | 0 | -10 | -13.0953 | 1975-10-27 23:00 | 3488 | 3512.5 | 4281.25 | 4308.3333
1975-10-28 | 766.6667 | 0 | -10 | -13.0953 | 1975-10-28 | 3481 | 3506.25 | 4272.9167 | 4300
1975-10-28 01:00 | 765.0833 | 0 | -9.4444 | -12.5336 | 1975-10-28 01:00 | 3475 | 3499.5 | 4264.5833 | 4291.6667
1975-10-28 02:00 | 763 | 0 | -9.4444 | -12.5336 | 1975-10-28 02:00 | 3468 | 3493.25 | 4256.25 | 4283.3333
1975-10-28 03:00 | 761.6667 | 0 | -9.4444 | -12.5336 | 1975-10-28 03:00 | 3461 | 3486.25 | 4247.9167 | 4275
1975-10-28 04:00 | 760.0833 | 0 | -9.4444 | -12.5336 | 1975-10-28 04:00 | 3455 | 3479.5 | 4239.5833 | 4266.6667
1975-10-28 05:00 | 758 | 0 | -9.4444 | -12.5336 | 1975-10-28 05:00 | 3448 | 3473.25 | 4231.25 | 4258.3333
1975-10-28 06:00 | 756.6667 | 0 | -9.4444 | -12.5336 | 1975-10-28 06:00 | 3441 | 3466.25 | 4222.9167 | 4250
1975-10-28 07:00 | 755.0833 | 0 | -11.6667 | -14.7803 | 1975-10-28 07:00 | 3435 | 3459.5 | 4214.5833 | 4241.6667
1975-10-28 08:00 | 753 | 0 | -10.5556 | -13.6569 | 1975-10-28 08:00 | 3428 | 3453.25 | 4206.25 | 4233.3333
1975-10-28 09:00 | 751.6667 | 0 | -8.8889 | -11.972 | 1975-10-28 09:00 | 3421 | 3446.25 | 4197.9167 | 4225
1975-10-28 10:00 | 750.0833 | 0 | -7.2222 | -10.287 | 1975-10-28 10:00 | 3414 | 3439.5 | 4189.5833 | 4216.6667
1975-10-28 11:00 | 748 | 0 | -3.8889 | -6.917 | 1975-10-28 11:00 | 3407 | 3433.25 | 4181.25 | 4208.3333
1975-10-28 12:00 | 746.6667 | 0 | -3.3333 | -6.3553 | 1975-10-28 12:00 | 3401 | 3426.25 | 4172.9167 | 4200
1975-10-28 13:00 | 745.3333 | 0 | -3.3333 | -6.3553 | 1975-10-28 13:00 | 3394 | 3419.25 | 4164.5833 | 4191.6667
1975-10-28 14:00 | 744 | 0 | -3.3333 | -6.3553 | 1975-10-28 14:00 | 3387 | 3412.25 | 4156.25 | 4183.3333
1975-10-28 15:00 | 742.4167 | 0 | -4.4444 | -7.4786 | 1975-10-28 15:00 | 3380 | 3405.5 | 4147.9167 | 4175
1975-10-28 16:00 | 740.3333 | 0 | -5 | -8.0403 | 1975-10-28 16:00 | 3373 | 3399.25 | 4139.5833 | 4166.6667
1975-10-28 17:00 | 739 | 0 | -6.6667 | -9.7253 | 1975-10-28 17:00 | 3366 | 3392.25 | 4131.25 | 4158.3333
1975-10-28 18:00 | 737.6667 | 0 | -7.7778 | -10.8486 | 1975-10-28 18:00 | 3359 | 3385.25 | 4122.9167 | 4150
1975-10-28 19:00 | 736.3333 | 0 | -8.3333 | -11.4103 | 1975-10-28 19:00 | 3352 | 3378.25 | 4114.5833 | 4141.6667
1975-10-28 20:00 | 735 | 0 | -9.4444 | -12.5336 | 1975-10-28 20:00 | 3345 | 3371.25 | 4106.25 | 4133.3333
1975-10-28 21:00 | 733.6667 | 0 | -10 | -13.0953 | 1975-10-28 21:00 | 3338 | 3364.25 | 4097.9167 | 4125
1975-10-28 22:00 | 732.3333 | 0 | -10 | -13.0953 | 1975-10-28 22:00 | 3331 | 3357.25 | 4089.5833 | 4116.6667
1975-10-28 23:00 | 731 | 0 | -10 | -13.0953 | 1975-10-28 23:00 | 3323 | 3350.25 | 4081.25 | 4108.3333
1975-10-29 | 729.6667 | 0 | -10.5556 | -13.6569 | 1975-10-29 | 3316 | 3343.25 | 4072.9167 | 4100
1975-10-29 01:00 | 728.3333 | 0 | -10.5556 | -13.6569 | 1975-10-29 01:00 | 3309 | 3336.25 | 4064.5833 | 4091.6667
1975-10-29 02:00 | 727.25 | 0 | -10.5556 | -13.6569 | 1975-10-29 02:00 | 3302 | 3329 | 4056.25 | 4083.3333
1975-10-29 03:00 | 726.6667 | 0 | -10.5556 | -13.6569 | 1975-10-29 03:00 | 3295 | 3321.25 | 4047.9167 | 4075
1975-10-29 04:00 | 725.3333 | 0 | -10.5556 | -13.6569 | 1975-10-29 04:00 | 3288 | 3314.25 | 4039.5833 | 4066.6667
1975-10-29 05:00 | 724 | 0 | -10.5556 | -13.6569 | 1975-10-29 05:00 | 3281 | 3307.25 | 4031.25 | 4058.3333
1975-10-29 06:00 | 722.6667 | 0 | -10.5556 | -13.6569 | 1975-10-29 06:00 | 3274 | 3300.25 | 4022.9167 | 4050
1975-10-29 07:00 | 721.3333 | 0 | -11.6667 | -14.7803 | 1975-10-29 07:00 | 3267 | 3293.25 | 4014.5833 | 4041.6667
1975-10-29 08:00 | 720 | 0 | -11.6667 | -14.7803 | 1975-10-29 08:00 | 3260 | 3286.25 | 4006.25 | 4033.3333
1975-10-29 09:00 | 718.6667 | 0 | -12.7778 | -15.9036 | 1975-10-29 09:00 | 3253 | 3279.25 | 3997.9167 | 4025
1975-10-29 10:00 | 717.3333 | 0 | -11.6667 | -14.7803 | 1975-10-29 10:00 | 3246 | 3272.25 | 3989.5833 | 4016.6667
1975-10-29 11:00 | 716 | 0 | -10.5556 | -13.6569 | 1975-10-29 11:00 | 3239 | 3265.25 | 3981.25 | 4008.3333
1975-10-29 12:00 | 714.6667 | 0 | -10 | -13.0953 | 1975-10-29 12:00 | 3232 | 3258.25 | 3972.9167 | 4000
1975-10-29 13:00 | 713.3333 | 0 | -9.4444 | -12.5336 | 1975-10-29 13:00 | 3226 | 3251.25 | 3964.5833 | 3991.6667
1975-10-29 14:00 | 712 | 0 | -9.7222 | -12.8145 | 1975-10-29 14:00 | 3219 | 3244.25 | 3956.25 | 3983.3333
1975-10-29 15:00 | 710.6667 | 0 | -10 | -13.0953 | 1975-10-29 15:00 | 3212 | 3237.25 | 3947.9167 | 3975
1975-10-29 16:00 | 709.0833 | 0 | -10 | -13.0953 | 1975-10-29 16:00 | 3205 | 3230.5 | 3939.5833 | 3966.6667
1975-10-29 17:00 | 707 | 0 | -11.1111 | -14.2186 | 1975-10-29 17:00 | 3199 | 3224.25 | 3931.25 | 3958.3333
1975-10-29 18:00 | 705.6667 | 0 | -11.6667 | -14.7803 | 1975-10-29 18:00 | 3192 | 3217.25 | 3922.9167 | 3950
1975-10-29 19:00 | 704.3333 | 0 | -12.7778 | -15.9036 | 1975-10-29 19:00 | 3185 | 3210.25 | 3914.5833 | 3941.6667
1975-10-29 20:00 | 702.75 | 0 | -13.8889 | -17.0269 | 1975-10-29 20:00 | 3179 | 3203.5 | 3906.25 | 3933.3333
1975-10-29 21:00 | 700.6667 | 0 | -13.8889 | -17.0269 | 1975-10-29 21:00 | 3172 | 3197.25 | 3897.9167 | 3925
1975-10-29 22:00 | 699.3333 | 0 | -15 | -18.1503 | 1975-10-29 22:00 | 3165 | 3190.25 | 3889.5833 | 3916.6667
1975-10-29 23:00 | 697.75 | 0 | -17.2222 | -20.3969 | 1975-10-29 23:00 | 3159 | 3183.5 | 3881.25 | 3908.3333
1975-10-30 | 695.6667 | 0 | -13.3333 | -16.4653 | 1975-10-30 | 3152 | 3177.25 | 3872.9167 | 3900
1975-10-30 01:00 | 694.3333 | 0 | -14.4444 | -17.5886 | 1975-10-30 01:00 | 3146 | 3170.25 | 3864.5833 | 3891.6667
1975-10-30 02:00 | 692.75 | 0 | -14.4444 | -17.5886 | 1975-10-30 02:00 | 3139 | 3163.5 | 3856.25 | 3883.3333
1975-10-30 03:00 | 690.6667 | 0 | -14.4444 | -17.5886 | 1975-10-30 03:00 | 3133 | 3157.25 | 3847.9167 | 3875
1975-10-30 04:00 | 689.0833 | 0 | -14.4444 | -17.5886 | 1975-10-30 04:00 | 3126 | 3150.5 | 3839.5833 | 3866.6667
1975-10-30 05:00 | 687 | 0 | -14.4444 | -17.5886 | 1975-10-30 05:00 | 3119 | 3144.25 | 3831.25 | 3858.3333
1975-10-30 06:00 | 685.4167 | 0 | -14.4444 | -17.5886 | 1975-10-30 06:00 | 3113 | 3137.5 | 3822.9167 | 3850
1975-10-30 07:00 | 683.3333 | 0 | -13.8889 | -17.0269 | 1975-10-30 07:00 | 3106 | 3131.25 | 3814.5833 | 3841.6667
1975-10-30 08:00 | 682 | 0 | -14.4444 | -17.5886 | 1975-10-30 08:00 | 3100 | 3124.25 | 3806.25 | 3833.3333
1975-10-30 09:00 | 680.4167 | 0 | -14.4444 | -17.5886 | 1975-10-30 09:00 | 3093 | 3117.5 | 3797.9167 | 3825
1975-10-30 10:00 | 678.3333 | 0 | -14.4444 | -17.5886 | 1975-10-30 10:00 | 3086 | 3111.25 | 3789.5833 | 3816.6667
1975-10-30 11:00 | 676.75 | 0 | -12.2222 | -15.3419 | 1975-10-30 11:00 | 3079 | 3104.5 | 3781.25 | 3808.3333
1975-10-30 12:00 | 674.6667 | 0 | -11.6667 | -14.7803 | 1975-10-30 12:00 | 3073 | 3098.25 | 3772.9167 | 3800
1975-10-30 13:00 | 673.3333 | 0 | -11.6667 | -14.7803 | 1975-10-30 13:00 | 3066 | 3091.25 | 3764.5833 | 3791.6667
1975-10-30 14:00 | 672 | 0 | -11.6667 | -14.7803 | 1975-10-30 14:00 | 3059 | 3084.25 | 3756.25 | 3783.3333
1975-10-30 15:00 | 670.4167 | 0 | -11.6667 | -14.7803 | 1975-10-30 15:00 | 3052 | 3077.5 | 3747.9167 | 3775
1975-10-30 16:00 | 668.3333 | 0 | -11.6667 | -14.7803 | 1975-10-30 16:00 | 3045 | 3071.25 | 3739.5833 | 3766.6667
1975-10-30 17:00 | 667 | 0 | -12.7778 | -15.9036 | 1975-10-30 17:00 | 3038 | 3064.25 | 3731.25 | 3758.3333
1975-10-30 18:00 | 665.6667 | 0 | -13.3333 | -16.4653 | 1975-10-30 18:00 | 3031 | 3057.25 | 3722.9167 | 3750
1975-10-30 19:00 | 664.3333 | 0 | -13.8889 | -17.0269 | 1975-10-30 19:00 | 3024 | 3050.25 | 3714.5833 | 3741.6667
1975-10-30 20:00 | 663 | 0 | -15 | -18.1503 | 1975-10-30 20:00 | 3018 | 3043.25 | 3706.25 | 3733.3333
1975-10-30 21:00 | 661.6667 | 0 | -13.8889 | -17.0269 | 1975-10-30 21:00 | 3011 | 3036.25 | 3697.9167 | 3725
1975-10-30 22:00 | 660.3333 | 0 | -14.4444 | -17.5886 | 1975-10-30 22:00 | 3004 | 3029.25 | 3689.5833 | 3716.6667
1975-10-30 23:00 | 658.75 | 0 | -14.4444 | -17.5886 | 1975-10-30 23:00 | 2996 | 3022.5 | 3681.25 | 3708.3333
1975-10-31 | 656.6667 | 0 | -14.4444 | -17.5886 | 1975-10-31 | 2989 | 3016.25 | 3672.9167 | 3700
1975-10-31 01:00 | 655.3333 | 0 | -15.5556 | -18.7119 | 1975-10-31 01:00 | 2982 | 3009.25 | 3664.5833 | 3691.6667
1975-10-31 02:00 | 654.25 | 0 | -15.5556 | -18.7119 | 1975-10-31 02:00 | 2975 | 3002 | 3656.25 | 3683.3333
1975-10-31 03:00 | 653.6667 | 0 | -15.5556 | -18.7119 | 1975-10-31 03:00 | 2968 | 2994.25 | 3647.9167 | 3675
1975-10-31 04:00 | 652.3333 | 0 | -15.5556 | -18.7119 | 1975-10-31 04:00 | 2961 | 2987.25 | 3639.5833 | 3666.6667
1975-10-31 05:00 | 651 | 0 | -15.5556 | -18.7119 | 1975-10-31 05:00 | 2954 | 2980.25 | 3631.25 | 3658.3333
1975-10-31 06:00 | 649.6667 | 0 | -15.5556 | -18.7119 | 1975-10-31 06:00 | 2947 | 2973.25 | 3622.9167 | 3650
1975-10-31 07:00 | 648.3333 | 0 | -16.6667 | -19.8353 | 1975-10-31 07:00 | 2940 | 2966.25 | 3614.5833 | 3641.6667
1975-10-31 08:00 | 647 | 0 | -16.6667 | -19.8353 | 1975-10-31 08:00 | 2933 | 2959.25 | 3606.25 | 3633.3333
1975-10-31 09:00 | 645.6667 | 0 | -16.6667 | -19.8353 | 1975-10-31 09:00 | 2926 | 2952.25 | 3597.9167 | 3625
1975-10-31 10:00 | 644.3333 | 0 | -16.1111 | -19.2736 | 1975-10-31 10:00 | 2919 | 2945.25 | 3589.5833 | 3616.6667
1975-10-31 11:00 | 643 | 0 | -14.4444 | -17.5886 | 1975-10-31 11:00 | 2913 | 2938.25 | 3581.25 | 3608.3333
1975-10-31 12:00 | 641.6667 | 0 | -13.3333 | -16.4653 | 1975-10-31 12:00 | 2906 | 2931.25 | 3572.9167 | 3600
1975-10-31 13:00 | 640.3333 |  | -12.2222 | -15.3419 | 1975-10-31 13:00 | 2899 | 2924.25 | 3564.5833 | 3591.6667
1975-10-31 14:00 | 638.75 |  | -12.2222 | -15.3419 | 1975-10-31 14:00 | 2892 | 2917.5 | 3556.25 | 3583.3333
1975-10-31 15:00 | 636.6667 |  | -12.7778 | -15.9036 | 1975-10-31 15:00 | 2885 | 2911.25 | 3547.9167 | 3575
1975-10-31 16:00 | 635.3333 |  | -12.7778 | -15.9036 | 1975-10-31 16:00 | 2878 | 2904.25 | 3539.5833 | 3566.6667
1975-10-31 17:00 | 634 |  | -14.4444 | -17.5886 | 1975-10-31 17:00 | 2871 | 2897.25 | 3531.25 | 3558.3333
1975-10-31 18:00 | 632.6667 |  | -15 | -18.1503 | 1975-10-31 18:00 | 2865 | 2890.25 | 3522.9167 | 3550
1975-10-31 19:00 | 631.3333 |  | -16.6667 | -19.8353 | 1975-10-31 19:00 | 2858 | 2883.25 | 3514.5833 | 3541.6667
1975-10-31 20:00 | 630 |  | -17.2222 | -20.3969 | 1975-10-31 20:00 | 2851 | 2876.25 | 3506.25 | 3533.3333
1975-10-31 21:00 | 628.4167 |  | -17.7778 | -20.9586 | 1975-10-31 21:00 | 2844 | 2869.5 | 3497.9167 | 3525
1975-10-31 22:00 | 626.3333 |  | -17.7778 | -20.9586 | 1975-10-31 22:00 | 2837 | 2863.25 | 3489.5833 | 3516.6667
1975-10-31 23:00 | 625 |  | -17.7778 | -20.9586 | 1975-10-31 23:00 | 2831 | 2856.25 | 3481.25 | 3508.3333
1975-11-01 | 623.6667 |  | -17.7778 | -20.9586 | 1975-11-01 | 2824 | 2849.25 | 3472.9167 | 3500
1975-11-01 01:00 | 622.3333 |  | -18.3333 | -21.5203 | 1975-11-01 01:00 | 2817 | 2842.25 | 3464.5833 | 3491.6667
1975-11-01 02:00 | 620.75 |  | -18.3333 | -21.5203 | 1975-11-01 02:00 | 2811 | 2835.5 | 3456.25 | 3483.3333
1975-11-01 03:00 | 618.6667 |  | -18.3333 | -21.5203 | 1975-11-01 03:00 | 2804 | 2829.25 | 3447.9167 | 3475
1975-11-01 04:00 | 617.3333 |  | -18.3333 | -21.5203 | 1975-11-01 04:00 | 2797 | 2822.25 | 3439.5833 | 3466.6667
1975-11-01 05:00 | 615.75 |  | -18.3333 | -21.5203 | 1975-11-01 05:00 | 2791 | 2815.5 | 3431.25 | 3458.3333
1975-11-01 06:00 | 613.6667 |  | -18.3333 | -21.5203 | 1975-11-01 06:00 | 2784 | 2809.25 | 3422.9167 | 3450
1975-11-01 07:00 | 612.3333 |  | -18.3333 | -21.5203 | 1975-11-01 07:00 | 2777 | 2802.25 | 3414.5833 | 3441.6667
1975-11-01 08:00 | 610.75 |  | -18.3333 | -21.5203 | 1975-11-01 08:00 | 2771 | 2795.5 | 3406.25 | 3433.3333
1975-11-01 09:00 | 608.6667 |  | -20 | -23.2053 | 1975-11-01 09:00 | 2764 | 2789.25 | 3397.9167 | 3425
1975-11-01 10:00 | 607.3333 |  | -18.8889 | -22.0819 | 1975-11-01 10:00 | 2758 | 2782.25 | 3389.5833 | 3416.6667
1975-11-01 11:00 | 605.75 |  | -16.6667 | -19.8353 | 1975-11-01 11:00 | 2751 | 2775.5 | 3381.25 | 3408.3333
1975-11-01 12:00 | 603.6667 |  | -15 | -18.1503 | 1975-11-01 12:00 | 2745 | 2769.25 | 3372.9167 | 3400
1975-11-01 13:00 | 602.0833 |  | -13.8889 | -17.0269 | 1975-11-01 13:00 | 2738 | 2762.5 | 3364.5833 | 3391.6667
1975-11-01 14:00 | 600 |  | -13.3333 | -16.4653 | 1975-11-01 14:00 | 2732 | 2756.25 | 3356.25 | 3383.3333
1975-11-01 15:00 | 598.4167 |  | -13.8889 | -17.0269 | 1975-11-01 15:00 | 2725 | 2749.5 | 3347.9167 | 3375
1975-11-01 16:00 | 596.3333 |  | -15 | -18.1503 | 1975-11-01 16:00 | 2719 | 2743.25 | 3339.5833 | 3366.6667
1975-11-01 17:00 | 594.75 |  | -15 | -18.1503 | 1975-11-01 17:00 | 2712 | 2736.5 | 3331.25 | 3358.3333
1975-11-01 18:00 | 592.6667 |  | -15.5556 | -18.7119 | 1975-11-01 18:00 | 2706 | 2730.25 | 3322.9167 | 3350
1975-11-01 19:00 | 591.0833 |  | -16.6667 | -19.8353 | 1975-11-01 19:00 | 2699 | 2723.5 | 3314.5833 | 3341.6667
1975-11-01 20:00 | 589 |  | -16.1111 | -19.2736 | 1975-11-01 20:00 | 2693 | 2717.25 | 3306.25 | 3333.3333
1975-11-01 21:00 | 587.4167 |  | -16.6667 | -19.8353 | 1975-11-01 21:00 | 2687 | 2710.5 | 3297.9167 | 3325
1975-11-01 22:00 | 585.3333 |  | -17.7778 | -20.9586 | 1975-11-01 22:00 | 2680 | 2704.25 | 3289.5833 | 3316.6667
1975-11-01 23:00 | 583.75 |  | -17.7778 | -20.9586 | 1975-11-01 23:00 | 2674 | 2697.5 | 3281.25 | 3308.3333
1975-11-02 | 581.4167 |  | -17.7778 | -20.9586 | 1975-11-02 | 2668 | 2691.5 | 3272.9167 | 3300
1975-11-02 01:00 | 579.3333 |  | -17.7778 | -20.9586 | 1975-11-02 01:00 | 2661 | 2685.25 | 3264.5833 | 3291.6667
1975-11-02 02:00 | 577.75 |  | -17.7778 | -20.9586 | 1975-11-02 02:00 | 2655 | 2678.5 | 3256.25 | 3283.3333
1975-11-02 03:00 | 575.4167 |  | -17.7778 | -20.9586 | 1975-11-02 03:00 | 2648 | 2672.5 | 3247.9167 | 3275
1975-11-02 04:00 | 573.3333 |  | -17.7778 | -20.9586 | 1975-11-02 04:00 | 2642 | 2666.25 | 3239.5833 | 3266.6667
1975-11-02 05:00 | 571.75 |  | -17.7778 | -20.9586 | 1975-11-02 05:00 | 2635 | 2659.5 | 3231.25 | 3258.3333
1975-11-02 06:00 | 569.6667 |  | -17.7778 | -20.9586 | 1975-11-02 06:00 | 2628 | 2653.25 | 3222.9167 | 3250
1975-11-02 07:00 | 568.0833 |  | -22.2222 | -25.4519 | 1975-11-02 07:00 | 2620 | 2646.5 | 3214.5833 | 3241.6667
1975-11-02 08:00 | 566 |  | -22.2222 | -25.4519 | 1975-11-02 08:00 | 2613 | 2640.25 | 3206.25 | 3233.3333
1975-11-02 09:00 | 564.6667 |  | -24.4444 | -27.6986 | 1975-11-02 09:00 | 2606 | 2633.25 | 3197.9167 | 3225
1975-11-02 10:00 | 563.5833 |  | -23.3333 | -26.5753 | 1975-11-02 10:00 | 2598 | 2626 | 3189.5833 | 3216.6667
1975-11-02 11:00 | 563 |  | -17.7778 | -20.9586 | 1975-11-02 11:00 | 2590 | 2618.25 | 3181.25 | 3208.3333
1975-11-02 12:00 | 561.6667 |  | -13.8889 | -17.0269 | 1975-11-02 12:00 | 2582 | 2611.25 | 3172.9167 | 3200
1975-11-02 13:00 | 560.5833 |  | -11.6667 | -14.7803 | 1975-11-02 13:00 | 2574 | 2604 | 3164.5833 | 3191.6667
1975-11-02 14:00 | 560.25 |  | -11.1111 | -14.2186 | 1975-11-02 14:00 | 2566 | 2596 | 3156.25 | 3183.3333
1975-11-02 15:00 | 559.9167 |  | -12.2222 | -15.3419 | 1975-11-02 15:00 | 2558 | 2588 | 3147.9167 | 3175
1975-11-02 16:00 | 559.5833 |  | -12.2222 | -15.3419 | 1975-11-02 16:00 | 2549 | 2580 | 3139.5833 | 3166.6667
1975-11-02 17:00 | 559.25 |  | -14.4444 | -17.5886 | 1975-11-02 17:00 | 2541 | 2572 | 3131.25 | 3158.3333
1975-11-02 18:00 | 558.9167 |  | -17.7778 | -20.9586 | 1975-11-02 18:00 | 2532 | 2564 | 3122.9167 | 3150
1975-11-02 19:00 | 558.8333 |  | -20 | -23.2053 | 1975-11-02 19:00 | 2523 | 2555.75 | 3114.5833 | 3141.6667
1975-11-02 20:00 | 559.25 |  | -20.5556 | -23.7669 | 1975-11-02 20:00 | 2514 | 2547 | 3106.25 | 3133.3333
1975-11-02 21:00 | 559.1667 |  | -20.5556 | -23.7669 | 1975-11-02 21:00 | 2505 | 2538.75 | 3097.9167 | 3125
1975-11-02 22:00 | 559.8333 |  | -21.1111 | -24.3286 | 1975-11-02 22:00 | 2496 | 2529.75 | 3089.5833 | 3116.6667
1975-11-02 23:00 | 560.5 |  | -21.1111 | -24.3286 | 1975-11-02 23:00 | 2486 | 2520.75 | 3081.25 | 3108.3333
1975-11-03 | 561.1667 |  | -22.7778 | -26.0136 | 1975-11-03 | 2477 | 2511.75 | 3072.9167 | 3100
1975-11-03 01:00 | 561.8333 |  | -22.7778 | -26.0136 | 1975-11-03 01:00 | 2467 | 2502.75 | 3064.5833 | 3091.6667
1975-11-03 02:00 | 562.75 |  | -22.7778 | -26.0136 | 1975-11-03 02:00 | 2459 | 2493.5 | 3056.25 | 3083.3333
1975-11-03 03:00 | 564.1667 |  | -22.7778 | -26.0136 | 1975-11-03 03:00 | 2450 | 2483.75 | 3047.9167 | 3075
1975-11-03 04:00 | 565.0833 |  | -22.7778 | -26.0136 | 1975-11-03 04:00 | 2443 | 2474.5 | 3039.5833 | 3066.6667
1975-11-03 05:00 | 566.25 |  | -22.7778 | -26.0136 | 1975-11-03 05:00 | 2436 | 2465 | 3031.25 | 3058.3333
1975-11-03 06:00 | 566.1667 |  | -22.7778 | -26.0136 | 1975-11-03 06:00 | 2430 | 2456.75 | 3022.9167 | 3050
1975-11-03 07:00 | 566.3333 |  | -23.8889 | -27.1369 | 1975-11-03 07:00 | 2424 | 2448.25 | 3014.5833 | 3041.6667
1975-11-03 08:00 | 565 |  | -23.3333 | -26.5753 | 1975-11-03 08:00 | 2419 | 2441.25 | 3006.25 | 3033.3333
1975-11-03 09:00 | 565.5 |  | -11.6667 | -14.7803 | 1975-11-03 09:00 | 2414 | 2434.5 | 3000 | 3025
1975-11-03 10:00 | 571.5 |  | -11.6667 | -14.7803 | 1975-11-03 10:00 | 2410 | 2428.5 | 3000 | 3016.6667
1975-11-03 11:00 | 577.25 |  | -10.5556 | -13.6569 | 1975-11-03 11:00 | 2407 | 2422.75 | 3000 | 3008.3333
1975-11-03 12:00 | 582.25 |  | -9.4444 | -12.5336 | 1975-11-03 12:00 | 2404 | 2417.75 | 3000 | 3000
1975-11-03 13:00 | 587 |  | -7.7778 | -10.8486 | 1975-11-03 13:00 | 2402 | 2413 | 3000 | 3000
1975-11-03 14:00 | 590.75 |  | -6.6667 | -9.7253 | 1975-11-03 14:00 | 2400 | 2409.25 | 3000 | 3000
1975-11-03 15:00 | 593.75 |  | -6.1111 | -9.1636 | 1975-11-03 15:00 | 2399 | 2406.25 | 3000 | 3000
1975-11-03 16:00 | 596.5 |  | -6.1111 | -9.1636 | 1975-11-03 16:00 | 2398 | 2403.5 | 3000 | 3000
1975-11-03 17:00 | 598.5 |  | -8.3333 | -11.4103 | 1975-11-03 17:00 | 2399 | 2401.5 | 3000 | 3000
1975-11-03 18:00 | 600.25 |  | -9.4444 | -12.5336 | 1975-11-03 18:00 | 2399 | 2399.75 | 3000 | 3000
1975-11-03 19:00 | 601.25 |  | -10 | -13.0953 | 1975-11-03 19:00 | 2401 | 2398.75 | 3000 | 3000
1975-11-03 20:00 | 601.75 |  | -11.6667 | -14.7803 | 1975-11-03 20:00 | 2403 | 2398.25 | 3000 | 3000
1975-11-03 21:00 | 601 |  | -13.3333 | -16.4653 | 1975-11-03 21:00 | 2405 | 2399 | 3000 | 3000
1975-11-03 22:00 | 600.5 |  | -13.3333 | -16.4653 | 1975-11-03 22:00 | 2408 | 2399.5 | 3000 | 3000
1975-11-03 23:00 | 598.5 |  | -13.3333 | -16.4653 | 1975-11-03 23:00 | 2412 | 2401.5 | 3000 | 3000
1975-11-04 | 596.5 |  | -13.3333 | -16.4653 | 1975-11-04 | 2416 | 2403.5 | 3000 | 3000
1975-11-04 01:00 | 594.25 |  | -14.4444 | -17.5886 | 1975-11-04 01:00 | 2421 | 2405.75 | 3000 | 3000
1975-11-04 02:00 | 591 |  | -14.4444 | -17.5886 | 1975-11-04 02:00 | 2424 | 2409 | 3000 | 3000
1975-11-04 03:00 | 587 |  | -14.4444 | -17.5886 | 1975-11-04 03:00 | 2428 | 2413 | 3000 | 3000
1975-11-04 04:00 | 582.75 |  | -14.4444 | -17.5886 | 1975-11-04 04:00 | 2430 | 2417.25 | 3000 | 3000
1975-11-04 05:00 | 578.25 |  | -14.4444 | -17.5886 | 1975-11-04 05:00 | 2432 | 2421.75 | 3000 | 3000
1975-11-04 06:00 | 575 |  | -14.4444 | -17.5886 | 1975-11-04 06:00 | 2434 | 2425 | 3000 | 3000
1975-11-04 07:00 | 571.5 |  | -20.5556 | -23.7669 | 1975-11-04 07:00 | 2435 | 2428.5 | 3000 | 3000
1975-11-04 08:00 | 569.5 |  | -21.1111 | -24.3286 | 1975-11-04 08:00 | 2435 | 2430.5 | 3000 | 3000
1975-11-04 09:00 | 565.4167 |  | -22.7778 | -26.0136 | 1975-11-04 09:00 | 2435 | 2432.5 | 2997.9167 | 3000
1975-11-04 10:00 | 555.3333 |  | -20.5556 | -23.7669 | 1975-11-04 10:00 | 2435 | 2434.25 | 2989.5833 | 3000
1975-11-04 11:00 | 546.25 |  | -17.7778 | -20.9586 | 1975-11-04 11:00 | 2433 | 2435 | 2981.25 | 3000
1975-11-04 12:00 | 537.9167 |  | -14.4444 | -17.5886 | 1975-11-04 12:00 | 2431 | 2435 | 2972.9167 | 3000
1975-11-04 13:00 | 529.5833 |  | -12.2222 | -15.3419 | 1975-11-04 13:00 | 2429 | 2435 | 2964.5833 | 2991.6667
1975-11-04 14:00 | 521.75 |  | -11.1111 | -14.2186 | 1975-11-04 14:00 | 2426 | 2434.5 | 2956.25 | 2983.3333
1975-11-04 15:00 | 515.4167 |  | -11.6667 | -14.7803 | 1975-11-04 15:00 | 2423 | 2432.5 | 2947.9167 | 2975
1975-11-04 16:00 | 509.0833 |  | -13.3333 | -16.4653 | 1975-11-04 16:00 | 2419 | 2430.5 | 2939.5833 | 2966.6667
1975-11-04 17:00 | 503 |  | -17.2222 | -20.3969 | 1975-11-04 17:00 | 2414 | 2428.25 | 2931.25 | 2958.3333
1975-11-04 18:00 | 497.6667 |  | -20 | -23.2053 | 1975-11-04 18:00 | 2409 | 2425.25 | 2922.9167 | 2950
1975-11-04 19:00 | 492.5833 |  | -20 | -23.2053 | 1975-11-04 19:00 | 2403 | 2422 | 2914.5833 | 2941.6667
1975-11-04 20:00 | 488.5 |  | -22.2222 | -25.4519 | 1975-11-04 20:00 | 2397 | 2417.75 | 2906.25 | 2933.3333
1975-11-04 21:00 | 485.1667 |  | -23.8889 | -27.1369 | 1975-11-04 21:00 | 2390 | 2412.75 | 2897.9167 | 2925
1975-11-04 22:00 | 482.0833 |  | -24.4444 | -27.6986 | 1975-11-04 22:00 | 2382 | 2407.5 | 2889.5833 | 2916.6667
1975-11-04 23:00 | 479.75 |  | -23.8889 | -27.1369 | 1975-11-04 23:00 | 2374 | 2401.5 | 2881.25 | 2908.3333
1975-11-05 | 477.6667 |  | -24.4444 | -27.6986 | 1975-11-05 | 2366 | 2395.25 | 2872.9167 | 2900
1975-11-05 01:00 | 476.5833 |  | -25 | -28.2603 | 1975-11-05 01:00 | 2357 | 2388 | 2864.5833 | 2891.6667
1975-11-05 02:00 | 476.25 |  | -25 | -28.2603 | 1975-11-05 02:00 | 2348 | 2380 | 2856.25 | 2883.3333
1975-11-05 03:00 | 475.9167 |  | -25 | -28.2603 | 1975-11-05 03:00 | 2339 | 2372 | 2847.9167 | 2875
1975-11-05 04:00 | 475.8333 |  | -25 | -28.2603 | 1975-11-05 04:00 | 2330 | 2363.75 | 2839.5833 | 2866.6667
1975-11-05 05:00 | 476.5 |  | -25 | -28.2603 | 1975-11-05 05:00 | 2321 | 2354.75 | 2831.25 | 2858.3333
1975-11-05 06:00 | 477.1667 |  | -25 | -28.2603 | 1975-11-05 06:00 | 2312 | 2345.75 | 2822.9167 | 2850
1975-11-05 07:00 | 477.8333 |  | -26.6667 | -29.9453 | 1975-11-05 07:00 | 2303 | 2336.75 | 2814.5833 | 2841.6667
1975-11-05 08:00 | 478.5 |  | -26.6667 | -29.9453 | 1975-11-05 08:00 | 2294 | 2327.75 | 2806.25 | 2833.3333
1975-11-05 09:00 | 479.1667 |  | -26.6667 | -29.9453 | 1975-11-05 09:00 | 2285 | 2318.75 | 2797.9167 | 2825
1975-11-05 10:00 | 479.8333 |  | -25 | -28.2603 | 1975-11-05 10:00 | 2276 | 2309.75 | 2789.5833 | 2816.6667
1975-11-05 11:00 | 480.5 |  | -18.8889 | -22.0819 | 1975-11-05 11:00 | 2267 | 2300.75 | 2781.25 | 2808.3333
1975-11-05 12:00 | 481.1667 |  | -13.8889 | -17.0269 | 1975-11-05 12:00 | 2258 | 2291.75 | 2772.9167 | 2800
1975-11-05 13:00 | 481.8333 |  | -11.6667 | -14.7803 | 1975-11-05 13:00 | 2249 | 2282.75 | 2764.5833 | 2791.6667
1975-11-05 14:00 | 482.5 |  | -10.5556 | -13.6569 | 1975-11-05 14:00 | 2239 | 2273.75 | 2756.25 | 2783.3333
1975-11-05 15:00 | 483.1667 |  | -10 | -13.0953 | 1975-11-05 15:00 | 2230 | 2264.75 | 2747.9167 | 2775
1975-11-05 16:00 | 483.8333 |  | -10 | -13.0953 | 1975-11-05 16:00 | 2221 | 2255.75 | 2739.5833 | 2766.6667
1975-11-05 17:00 | 484.75 |  | -10 | -13.0953 | 1975-11-05 17:00 | 2211 | 2246.5 | 2731.25 | 2758.3333
1975-11-05 18:00 | 486.1667 |  | -10.5556 | -13.6569 | 1975-11-05 18:00 | 2202 | 2236.75 | 2722.9167 | 2750
1975-11-05 19:00 | 486.8333 |  | -10.5556 | -13.6569 | 1975-11-05 19:00 | 2193 | 2227.75 | 2714.5833 | 2741.6667
1975-11-05 20:00 | 487.75 |  | -11.1111 | -14.2186 | 1975-11-05 20:00 | 2183 | 2218.5 | 2706.25 | 2733.3333
1975-11-05 21:00 | 489.1667 |  | -11.6667 | -14.7803 | 1975-11-05 21:00 | 2174 | 2208.75 | 2697.9167 | 2725
1975-11-05 22:00 | 489.8333 |  | -10 | -13.0953 | 1975-11-05 22:00 | 2164 | 2199.75 | 2689.5833 | 2716.6667
1975-11-05 23:00 | 490.75 |  | -11.1111 | -14.2186 | 1975-11-05 23:00 | 2155 | 2190.5 | 2681.25 | 2708.3333
1975-11-06 | 492.1667 |  | -11.1111 | -14.2186 | 1975-11-06 | 2145 | 2180.75 | 2672.9167 | 2700
1975-11-06 01:00 | 493.0833 |  | -10.5556 | -13.6569 | 1975-11-06 01:00 | 2136 | 2171.5 | 2664.5833 | 2691.6667
1975-11-06 02:00 | 494.5 |  | -10.5556 | -13.6569 | 1975-11-06 02:00 | 2127 | 2161.75 | 2656.25 | 2683.3333
1975-11-06 03:00 | 495.4167 |  | -10.5556 | -13.6569 | 1975-11-06 03:00 | 2119 | 2152.5 | 2647.9167 | 2675
1975-11-06 04:00 | 496.8333 |  | -10.5556 | -13.6569 | 1975-11-06 04:00 | 2112 | 2142.75 | 2639.5833 | 2666.6667
1975-11-06 05:00 | 497.5 |  | -10.5556 | -13.6569 | 1975-11-06 05:00 | 2105 | 2133.75 | 2631.25 | 2658.3333
1975-11-06 06:00 | 497.9167 |  | -10.5556 | -13.6569 | 1975-11-06 06:00 | 2099 | 2125 | 2622.9167 | 2650
1975-11-06 07:00 | 497.3333 |  | -17.2222 | -20.3969 | 1975-11-06 07:00 | 2093 | 2117.25 | 2614.5833 | 2641.6667
1975-11-06 08:00 | 496 |  | -17.2222 | -20.3969 | 1975-11-06 08:00 | 2089 | 2110.25 | 2606.25 | 2633.3333
1975-11-06 09:00 | 496.5 |  | -17.7778 | -20.9586 | 1975-11-06 09:00 | 2084 | 2103.5 | 2600 | 2625
1975-11-06 10:00 | 502.5 |  | -15 | -18.1503 | 1975-11-06 10:00 | 2081 | 2097.5 | 2600 | 2616.6667
1975-11-06 11:00 | 508 |  | -12.2222 | -15.3419 | 1975-11-06 11:00 | 2078 | 2092 | 2600 | 2608.3333
1975-11-06 12:00 | 512.25 |  | -10 | -13.0953 | 1975-11-06 12:00 | 2076 | 2087.75 | 2600 | 2600
1975-11-06 13:00 | 516.75 |  | -8.3333 | -11.4103 | 1975-11-06 13:00 | 2074 | 2083.25 | 2600 | 2600
1975-11-06 14:00 | 519.75 |  | -7.2222 | -10.287 | 1975-11-06 14:00 | 2073 | 2080.25 | 2600 | 2600
1975-11-06 15:00 | 522.5 |  | -6.1111 | -9.1636 | 1975-11-06 15:00 | 2073 | 2077.5 | 2600 | 2600
1975-11-06 16:00 | 524.5 |  | -6.1111 | -9.1636 | 1975-11-06 16:00 | 2073 | 2075.5 | 2600 | 2600
1975-11-06 17:00 | 526.25 |  | -11.1111 | -14.2186 | 1975-11-06 17:00 | 2074 | 2073.75 | 2600 | 2600
1975-11-06 18:00 | 527 |  | -13.8889 | -17.0269 | 1975-11-06 18:00 | 2075 | 2073 | 2600 | 2600
1975-11-06 19:00 | 527 |  | -15.5556 | -18.7119 | 1975-11-06 19:00 | 2078 | 2073 | 2600 | 2600
1975-11-06 20:00 | 526.75 |  | -17.2222 | -20.3969 | 1975-11-06 20:00 | 2081 | 2073.25 | 2600 | 2600
1975-11-06 21:00 | 525.75 |  | -17.7778 | -20.9586 | 1975-11-06 21:00 | 2084 | 2074.25 | 2600 | 2600
1975-11-06 22:00 | 524.25 |  | -18.8889 | -22.0819 | 1975-11-06 22:00 | 2088 | 2075.75 | 2600 | 2600
1975-11-06 23:00 | 521.25 |  | -20.5556 | -23.7669 | 1975-11-06 23:00 | 2093 | 2078.75 | 2600 | 2600
1975-11-07 | 518.25 |  | -20.5556 | -23.7669 | 1975-11-07 | 2098 | 2081.75 | 2600 | 2600
1975-11-07 01:00 | 515 |  | -20.5556 | -23.7669 | 1975-11-07 01:00 | 2104 | 2085 | 2600 | 2600
1975-11-07 02:00 | 510.75 |  | -20.5556 | -23.7669 | 1975-11-07 02:00 | 2108 | 2089.25 | 2600 | 2600
1975-11-07 03:00 | 505.75 |  | -20.5556 | -23.7669 | 1975-11-07 03:00 | 2112 | 2094.25 | 2600 | 2600
1975-11-07 04:00 | 500.5 |  | -20.5556 | -23.7669 | 1975-11-07 04:00 | 2115 | 2099.5 | 2600 | 2600
1975-11-07 05:00 | 495 |  | -20.5556 | -23.7669 | 1975-11-07 05:00 | 2117 | 2105 | 2600 | 2600
1975-11-07 06:00 | 491 |  | -20.5556 | -23.7669 | 1975-11-07 06:00 | 2118 | 2109 | 2600 | 2600
1975-11-07 07:00 | 487.25 |  | -20.5556 | -23.7669 | 1975-11-07 07:00 | 2119 | 2112.75 | 2600 | 2600
1975-11-07 08:00 | 484.5 |  | -20.5556 | -23.7669 | 1975-11-07 08:00 | 2119 | 2115.5 | 2600 | 2600
1975-11-07 09:00 | 480.6667 |  | -24.4444 | -27.6986 | 1975-11-07 09:00 | 2118 | 2117.25 | 2597.9167 | 2600
1975-11-07 10:00 | 471.3333 |  | -22.7778 | -26.0136 | 1975-11-07 10:00 | 2116 | 2118.25 | 2589.5833 | 2600
1975-11-07 11:00 | 462.25 |  | -17.2222 | -20.3969 | 1975-11-07 11:00 | 2113 | 2119 | 2581.25 | 2600
1975-11-07 12:00 | 454.1667 |  | -11.6667 | -14.7803 | 1975-11-07 12:00 | 2110 | 2118.75 | 2572.9167 | 2600
1975-11-07 13:00 | 447.0833 |  | -10 | -13.0953 | 1975-11-07 13:00 | 2106 | 2117.5 | 2564.5833 | 2591.6667
1975-11-07 14:00 | 441 |  | -8.8889 | -11.972 | 1975-11-07 14:00 | 2101 | 2115.25 | 2556.25 | 2583.3333
1975-11-07 15:00 | 435.6667 |  | -8.8889 | -11.972 | 1975-11-07 15:00 | 2095 | 2112.25 | 2547.9167 | 2575
1975-11-07 16:00 | 430.5833 |  | -8.8889 | -11.972 | 1975-11-07 16:00 | 2089 | 2109 | 2539.5833 | 2566.6667
1975-11-07 17:00 | 426.5 |  | -15 | -18.1503 | 1975-11-07 17:00 | 2081 | 2104.75 | 2531.25 | 2558.3333
1975-11-07 18:00 | 423.4167 |  | -17.7778 | -20.9586 | 1975-11-07 18:00 | 2073 | 2099.5 | 2522.9167 | 2550
1975-11-07 19:00 | 421.0833 |  | -18.8889 | -22.0819 | 1975-11-07 19:00 | 2064 | 2093.5 | 2514.5833 | 2541.6667
1975-11-07 20:00 | 419.25 |  | -20 | -23.2053 | 1975-11-07 20:00 | 2055 | 2087 | 2506.25 | 2533.3333
1975-11-07 21:00 | 418.9167 |  | -20.5556 | -23.7669 | 1975-11-07 21:00 | 2044 | 2079 | 2497.9167 | 2525
1975-11-07 22:00 | 418.8333 |  | -21.6667 | -24.8903 | 1975-11-07 22:00 | 2033 | 2070.75 | 2489.5833 | 2516.6667
1975-11-07 23:00 | 419.5 |  | -22.2222 | -25.4519 | 1975-11-07 23:00 | 2021 | 2061.75 | 2481.25 | 2508.3333
1975-11-08 | 420.6667 |  | -22.2222 | -25.4519 | 1975-11-08 | 2008 | 2052.25 | 2472.9167 | 2500
1975-11-08 01:00 | 423.3333 |  | -22.7778 | -26.0136 | 1975-11-08 01:00 | 1995 | 2041.25 | 2464.5833 | 2491.6667
1975-11-08 02:00 | 426.25 |  | -22.7778 | -26.0136 | 1975-11-08 02:00 | 1983 | 2030 | 2456.25 | 2483.3333
1975-11-08 03:00 | 430.1667 |  | -22.7778 | -26.0136 | 1975-11-08 03:00 | 1972 | 2017.75 | 2447.9167 | 2475
1975-11-08 04:00 | 434.8333 |  | -22.7778 | -26.0136 | 1975-11-08 04:00 | 1962 | 2004.75 | 2439.5833 | 2466.6667
1975-11-08 05:00 | 439.25 |  | -22.7778 | -26.0136 | 1975-11-08 05:00 | 1952 | 1992 | 2431.25 | 2458.3333
1975-11-08 06:00 | 442.6667 |  | -22.7778 | -26.0136 | 1975-11-08 06:00 | 1944 | 1980.25 | 2422.9167 | 2450
1975-11-08 07:00 | 445.0833 |  | -26.1111 | -29.3836 | 1975-11-08 07:00 | 1936 | 1969.5 | 2414.5833 | 2441.6667
1975-11-08 08:00 | 446.75 |  | -26.1111 | -29.3836 | 1975-11-08 08:00 | 1929 | 1959.5 | 2406.25 | 2433.3333
1975-11-08 09:00 | 450 |  | -26.6667 | -29.9453 | 1975-11-08 09:00 | 1923 | 1950 | 2400 | 2425
1975-11-08 10:00 | 458 |  | -26.6667 | -29.9453 | 1975-11-08 10:00 | 1917 | 1942 | 2400 | 2416.6667
1975-11-08 11:00 | 465.75 |  | -20 | -23.2053 | 1975-11-08 11:00 | 1913 | 1934.25 | 2400 | 2408.3333
1975-11-08 12:00 | 472.5 |  | -14.4444 | -17.5886 | 1975-11-08 12:00 | 1909 | 1927.5 | 2400 | 2400
1975-11-08 13:00 | 478.5 |  | -11.6667 | -14.7803 | 1975-11-08 13:00 | 1906 | 1921.5 | 2400 | 2400
1975-11-08 14:00 | 484 |  | -10.5556 | -13.6569 | 1975-11-08 14:00 | 1904 | 1916 | 2400 | 2400
1975-11-08 15:00 | 488 |  | -10.5556 | -13.6569 | 1975-11-08 15:00 | 1903 | 1912 | 2400 | 2400
1975-11-08 16:00 | 491.75 |  | -10.5556 | -13.6569 | 1975-11-08 16:00 | 1903 | 1908.25 | 2400 | 2400
1975-11-08 17:00 | 494.5 |  | -16.1111 | -19.2736 | 1975-11-08 17:00 | 1903 | 1905.5 | 2400 | 2400
1975-11-08 18:00 | 496.25 |  | -12.7778 | -15.9036 | 1975-11-08 18:00 | 1904 | 1903.75 | 2400 | 2400
1975-11-08 19:00 | 497 |  | -12.2222 | -15.3419 | 1975-11-08 19:00 | 1906 | 1903 | 2400 | 2400
1975-11-08 20:00 | 497 |  | -12.7778 | -15.9036 | 1975-11-08 20:00 | 1909 | 1903 | 2400 | 2400
1975-11-08 21:00 | 496.75 |  | -15 | -18.1503 | 1975-11-08 21:00 | 1913 | 1903.25 | 2400 | 2400
1975-11-08 22:00 | 495.5 |  | -12.7778 | -15.9036 | 1975-11-08 22:00 | 1918 | 1904.5 | 2400 | 2400
1975-11-08 23:00 | 493.25 |  | -10.5556 | -13.6569 | 1975-11-08 23:00 | 1923 | 1906.75 | 2400 | 2400
1975-11-09 | 490 |  | -10 | -13.0953 | 1975-11-09 | 1929 | 1910 | 2400 | 2400
1975-11-09 01:00 | 485.75 |  | -9.4444 | -12.5336 | 1975-11-09 01:00 | 1936 | 1914.25 | 2400 | 2400
1975-11-09 02:00 | 480.75 |  | -9.4444 | -12.5336 | 1975-11-09 02:00 | 1941 | 1919.25 | 2400 | 2400
1975-11-09 03:00 | 475.5 |  | -9.4444 | -12.5336 | 1975-11-09 03:00 | 1945 | 1924.5 | 2400 | 2400
1975-11-09 04:00 | 469.25 |  | -9.4444 | -12.5336 | 1975-11-09 04:00 | 1949 | 1930.75 | 2400 | 2400
1975-11-09 05:00 | 462.75 |  | -9.4444 | -12.5336 | 1975-11-09 05:00 | 1952 | 1937.25 | 2400 | 2400
1975-11-09 06:00 | 458 |  | -9.4444 | -12.5336 | 1975-11-09 06:00 | 1954 | 1942 | 2400 | 2400
1975-11-09 07:00 | 454 |  | -9.4444 | -12.5336 | 1975-11-09 07:00 | 1955 | 1946 | 2400 | 2400
1975-11-09 08:00 | 450.25 |  | -8.8889 | -11.972 | 1975-11-09 08:00 | 1956 | 1949.75 | 2400 | 2400
1975-11-09 09:00 | 445.4167 |  | -8.8889 | -11.972 | 1975-11-09 09:00 | 1955 | 1952.5 | 2397.9167 | 2400
1975-11-09 10:00 | 435.3333 |  | -8.3333 | -11.4103 | 1975-11-09 10:00 | 1954 | 1954.25 | 2389.5833 | 2400
1975-11-09 11:00 | 426 |  | -9.4444 | -12.5336 | 1975-11-09 11:00 | 1952 | 1955.25 | 2381.25 | 2400
1975-11-09 12:00 | 417.1667 |  | -9.4444 | -12.5336 | 1975-11-09 12:00 | 1949 | 1955.75 | 2372.9167 | 2400
1975-11-09 13:00 | 409.8333 |  | -10 | -13.0953 | 1975-11-09 13:00 | 1945 | 1954.75 | 2364.5833 | 2391.6667
1975-11-09 14:00 | 402.75 |  | -10 | -13.0953 | 1975-11-09 14:00 | 1941 | 1953.5 | 2356.25 | 2383.3333
1975-11-09 15:00 | 396.6667 |  | -10.5556 | -13.6569 | 1975-11-09 15:00 | 1935 | 1951.25 | 2347.9167 | 2375
1975-11-09 16:00 | 391.5833 |  | -10.5556 | -13.6569 | 1975-11-09 16:00 | 1929 | 1948 | 2339.5833 | 2366.6667
1975-11-09 17:00 | 387.25 |  | -12.7778 | -15.9036 | 1975-11-09 17:00 | 1922 | 1944 | 2331.25 | 2358.3333
1975-11-09 18:00 | 383.4167 |  | -15 | -18.1503 | 1975-11-09 18:00 | 1914 | 1939.5 | 2322.9167 | 2350
1975-11-09 19:00 | 381.0833 |  | -15.5556 | -18.7119 | 1975-11-09 19:00 | 1905 | 1933.5 | 2314.5833 | 2341.6667
1975-11-09 20:00 | 379 |  | -16.1111 | -19.2736 | 1975-11-09 20:00 | 1895 | 1927.25 | 2306.25 | 2333.3333
1975-11-09 21:00 | 377.9167 |  | -16.6667 | -19.8353 | 1975-11-09 21:00 | 1885 | 1920 | 2297.9167 | 2325
1975-11-09 22:00 | 377.8333 |  | -17.7778 | -20.9586 | 1975-11-09 22:00 | 1874 | 1911.75 | 2289.5833 | 2316.6667
1975-11-09 23:00 | 378.75 |  | -19.4444 | -22.6436 | 1975-11-09 23:00 | 1862 | 1902.5 | 2281.25 | 2308.3333
1975-11-10 | 380.4167 |  | -20.5556 | -23.7669 | 1975-11-10 | 1849 | 1892.5 | 2272.9167 | 2300
1975-11-10 01:00 | 382.3333 |  | -20.5556 | -23.7669 | 1975-11-10 01:00 | 1836 | 1882.25 | 2264.5833 | 2291.6667
1975-11-10 02:00 | 385.25 |  | -20.5556 | -23.7669 | 1975-11-10 02:00 | 1824 | 1871 | 2256.25 | 2283.3333
1975-11-10 03:00 | 389.1667 |  | -20.5556 | -23.7669 | 1975-11-10 03:00 | 1812 | 1858.75 | 2247.9167 | 2275
1975-11-10 04:00 | 393.8333 |  | -20.5556 | -23.7669 | 1975-11-10 04:00 | 1802 | 1845.75 | 2239.5833 | 2266.6667
1975-11-10 05:00 | 398.25 |  | -20.5556 | -23.7669 | 1975-11-10 05:00 | 1792 | 1833 | 2231.25 | 2258.3333
1975-11-10 06:00 | 401.9167 |  | -20.5556 | -23.7669 | 1975-11-10 06:00 | 1783 | 1821 | 2222.9167 | 2250
1975-11-10 07:00 | 405.0833 |  | -24.4444 | -27.6986 | 1975-11-10 07:00 | 1776 | 1809.5 | 2214.5833 | 2241.6667
1975-11-10 08:00 | 406.75 |  | -24.4444 | -27.6986 | 1975-11-10 08:00 | 1768 | 1799.5 | 2206.25 | 2233.3333
1975-11-10 09:00 | 410.25 |  | -24.4444 | -27.6986 | 1975-11-10 09:00 | 1762 | 1789.75 | 2200 | 2225
1975-11-10 10:00 | 418.75 |  | -25 | -28.2603 | 1975-11-10 10:00 | 1757 | 1781.25 | 2200 | 2216.6667
1975-11-10 11:00 | 426 |  | -19.4444 | -22.6436 | 1975-11-10 11:00 | 1752 | 1774 | 2200 | 2208.3333
1975-11-10 12:00 | 433.5 |  | -15.5556 | -18.7119 | 1975-11-10 12:00 | 1748 | 1766.5 | 2200 | 2200
1975-11-10 13:00 | 439.25 |  | -14.4444 | -17.5886 | 1975-11-10 13:00 | 1745 | 1760.75 | 2200 | 2200
1975-11-10 14:00 | 444.25 |  | -11.1111 | -14.2186 | 1975-11-10 14:00 | 1743 | 1755.75 | 2200 | 2200
1975-11-10 15:00 | 449 |  | -10 | -13.0953 | 1975-11-10 15:00 | 1742 | 1751 | 2200 | 2200
1975-11-10 16:00 | 452.75 |  | -10 | -13.0953 | 1975-11-10 16:00 | 1741 | 1747.25 | 2200 | 2200
1975-11-10 17:00 | 455.5 |  | -8.3333 | -11.4103 | 1975-11-10 17:00 | 1741 | 1744.5 | 2200 | 2200
1975-11-10 18:00 | 457.25 |  | -10 | -13.0953 | 1975-11-10 18:00 | 1743 | 1742.75 | 2200 | 2200
1975-11-10 19:00 | 458.25 |  | -10 | -13.0953 | 1975-11-10 19:00 | 1745 | 1741.75 | 2200 | 2200
1975-11-10 20:00 | 459 |  | -10.5556 | -13.6569 | 1975-11-10 20:00 | 1747 | 1741 | 2200 | 2200
1975-11-10 21:00 | 458.5 |  | -12.2222 | -15.3419 | 1975-11-10 21:00 | 1751 | 1741.5 | 2200 | 2200
1975-11-10 22:00 | 456.5 |  | -13.3333 | -16.4653 | 1975-11-10 22:00 | 1755 | 1743.5 | 2200 | 2200
1975-11-10 23:00 | 454.5 |  | -10 | -13.0953 | 1975-11-10 23:00 | 1761 | 1745.5 | 2200 | 2200
1975-11-11 | 452 |  | -10.5556 | -13.6569 | 1975-11-11 | 1767 | 1748 | 2200 | 2200
1975-11-11 01:00 | 448 |  | -9.4444 | -12.5336 | 1975-11-11 01:00 | 1773 | 1752 | 2200 | 2200
1975-11-11 02:00 | 443.5 |  | -9.4444 | -12.5336 | 1975-11-11 02:00 | 1778 | 1756.5 | 2200 | 2200
1975-11-11 03:00 | 437.5 |  | -9.4444 | -12.5336 | 1975-11-11 03:00 | 1783 | 1762.5 | 2200 | 2200
1975-11-11 04:00 | 431.5 |  | -9.4444 | -12.5336 | 1975-11-11 04:00 | 1787 | 1768.5 | 2200 | 2200
1975-11-11 05:00 | 425.75 |  | -9.4444 | -12.5336 | 1975-11-11 05:00 | 1789 | 1774.25 | 2200 | 2200
1975-11-11 06:00 | 420.75 |  | -9.4444 | -12.5336 | 1975-11-11 06:00 | 1792 | 1779.25 | 2200 | 2200
1975-11-11 07:00 | 416 |  | -5 | -8.0403 | 1975-11-11 07:00 | 1793 | 1784 | 2200 | 2200
1975-11-11 08:00 | 412.5 |  | -5 | -8.0403 | 1975-11-11 08:00 | 1793 | 1787.5 | 2200 | 2200
1975-11-11 09:00 | 408.1667 |  | -7.7778 | -10.8486 | 1975-11-11 09:00 | 1793 | 1789.75 | 2197.9167 | 2200
1975-11-11 10:00 | 397.3333 |  | -9.4444 | -12.5336 | 1975-11-11 10:00 | 1792 | 1792.25 | 2189.5833 | 2200
1975-11-11 11:00 | 388.25 |  | -9.4444 | -12.5336 | 1975-11-11 11:00 | 1790 | 1793 | 2181.25 | 2200
1975-11-11 12:00 | 379.9167 |  | -7.7778 | -10.8486 | 1975-11-11 12:00 | 1787 | 1793 | 2172.9167 | 2200
1975-11-11 13:00 | 371.8333 |  | -7.7778 | -10.8486 | 1975-11-11 13:00 | 1784 | 1792.75 | 2164.5833 | 2191.6667
1975-11-11 14:00 | 364.75 |  | -7.7778 | -10.8486 | 1975-11-11 14:00 | 1779 | 1791.5 | 2156.25 | 2183.3333
1975-11-11 15:00 | 358.6667 |  | -7.7778 | -10.8486 | 1975-11-11 15:00 | 1774 | 1789.25 | 2147.9167 | 2175
1975-11-11 16:00 | 353.3333 |  | -7.7778 | -10.8486 | 1975-11-11 16:00 | 1768 | 1786.25 | 2139.5833 | 2166.6667
1975-11-11 17:00 | 348.5 |  | -10 | -13.0953 | 1975-11-11 17:00 | 1762 | 1782.75 | 2131.25 | 2158.3333
1975-11-11 18:00 | 345.1667 |  | -10.5556 | -13.6569 | 1975-11-11 18:00 | 1754 | 1777.75 | 2122.9167 | 2150
1975-11-11 19:00 | 342.0833 |  | -11.6667 | -14.7803 | 1975-11-11 19:00 | 1746 | 1772.5 | 2114.5833 | 2141.6667
1975-11-11 20:00 | 339.75 |  | -13.8889 | -17.0269 | 1975-11-11 20:00 | 1737 | 1766.5 | 2106.25 | 2133.3333
1975-11-11 21:00 | 337.9167 |  | -15.5556 | -18.7119 | 1975-11-11 21:00 | 1727 | 1760 | 2097.9167 | 2125
1975-11-11 22:00 | 337.5833 |  | -16.6667 | -19.8353 | 1975-11-11 22:00 | 1716 | 1752 | 2089.5833 | 2116.6667
1975-11-11 23:00 | 337.5 |  | -17.2222 | -20.3969 | 1975-11-11 23:00 | 1704 | 1743.75 | 2081.25 | 2108.3333
1975-11-12 | 338.4167 |  | -16.1111 | -19.2736 | 1975-11-12 | 1692 | 1734.5 | 2072.9167 | 2100
1975-11-12 01:00 | 340.3333 |  | -12.7778 | -15.9036 | 1975-11-12 01:00 | 1679 | 1724.25 | 2064.5833 | 2091.6667
1975-11-12 02:00 | 343.25 |  | -12.7778 | -15.9036 | 1975-11-12 02:00 | 1668 | 1713 | 2056.25 | 2083.3333
1975-11-12 03:00 | 346.9167 |  | -12.7778 | -15.9036 | 1975-11-12 03:00 | 1656 | 1701 | 2047.9167 | 2075
1975-11-12 04:00 | 350.8333 |  | -12.7778 | -15.9036 | 1975-11-12 04:00 | 1646 | 1688.75 | 2039.5833 | 2066.6667
1975-11-12 05:00 | 355 |  | -12.7778 | -15.9036 | 1975-11-12 05:00 | 1636 | 1676.25 | 2031.25 | 2058.3333
1975-11-12 06:00 | 357.9167 |  | -12.7778 | -15.9036 | 1975-11-12 06:00 | 1627 | 1665 | 2022.9167 | 2050
1975-11-12 07:00 | 361.0833 |  | -11.1111 | -14.2186 | 1975-11-12 07:00 | 1619 | 1653.5 | 2014.5833 | 2041.6667
1975-11-12 08:00 | 362.75 |  | -11.1111 | -14.2186 | 1975-11-12 08:00 | 1611 | 1643.5 | 2006.25 | 2033.3333
1975-11-12 09:00 | 366.25 |  | -11.6667 | -14.7803 | 1975-11-12 09:00 | 1604 | 1633.75 | 2000 | 2025
1975-11-12 10:00 | 375 |  | -11.1111 | -14.2186 | 1975-11-12 10:00 | 1597 | 1625 | 2000 | 2016.6667
1975-11-12 11:00 | 383 |  | -10 | -13.0953 | 1975-11-12 11:00 | 1591 | 1617 | 2000 | 2008.3333
1975-11-12 12:00 | 390.75 |  | -9.4444 | -12.5336 | 1975-11-12 12:00 | 1586 | 1609.25 | 2000 | 2000
1975-11-12 13:00 | 397.75 |  | -8.8889 | -11.972 | 1975-11-12 13:00 | 1582 | 1602.25 | 2000 | 2000
1975-11-12 14:00 | 404.5 |  | -8.8889 | -11.972 | 1975-11-12 14:00 | 1578 | 1595.5 | 2000 | 2000
1975-11-12 15:00 | 410.25 |  | -8.8889 | -11.972 | 1975-11-12 15:00 | 1575 | 1589.75 | 2000 | 2000
1975-11-12 16:00 | 415 |  | -8.8889 | -11.972 | 1975-11-12 16:00 | 1572 | 1585 | 2000 | 2000
1975-11-12 17:00 | 419 |  | -11.6667 | -14.7803 | 1975-11-12 17:00 | 1570 | 1581 | 2000 | 2000
1975-11-12 18:00 | 422.75 |  | -13.8889 | -17.0269 | 1975-11-12 18:00 | 1569 | 1577.25 | 2000 | 2000
1975-11-12 19:00 | 425.75 |  | -15 | -18.1503 | 1975-11-12 19:00 | 1568 | 1574.25 | 2000 | 2000
1975-11-12 20:00 | 428.5 |  | -16.6667 | -19.8353 | 1975-11-12 20:00 | 1569 | 1571.5 | 2000 | 2000
1975-11-12 21:00 | 430.25 |  | -17.7778 | -20.9586 | 1975-11-12 21:00 | 1569 | 1569.75 | 2000 | 2000
1975-11-12 22:00 | 431.25 |  | -18.3333 | -21.5203 | 1975-11-12 22:00 | 1571 | 1568.75 | 2000 | 2000
1975-11-12 23:00 | 431.75 |  | -20.5556 | -23.7669 | 1975-11-12 23:00 | 1573 | 1568.25 | 2000 | 2000
1975-11-13 | 431 |  | -21.1111 | -24.3286 | 1975-11-13 | 1576 | 1569 | 2000 | 2000
1975-11-13 01:00 | 430.5 |  | -21.6667 | -24.8903 | 1975-11-13 01:00 | 1579 | 1569.5 | 2000 | 2000
1975-11-13 02:00 | 428.5 |  | -21.6667 | -24.8903 | 1975-11-13 02:00 | 1582 | 1571.5 | 2000 | 2000
1975-11-13 03:00 | 426.25 |  | -21.6667 | -24.8903 | 1975-11-13 03:00 | 1585 | 1573.75 | 2000 | 2000
1975-11-13 04:00 | 423.25 |  | -21.6667 | -24.8903 | 1975-11-13 04:00 | 1587 | 1576.75 | 2000 | 2000
1975-11-13 05:00 | 420.25 |  | -21.6667 | -24.8903 | 1975-11-13 05:00 | 1590 | 1579.75 | 2000 | 2000
1975-11-13 06:00 | 417.25 |  | -21.6667 | -24.8903 | 1975-11-13 06:00 | 1592 | 1582.75 | 2000 | 2000
1975-11-13 07:00 | 414.5 |  | -24.4444 | -27.6986 | 1975-11-13 07:00 | 1595 | 1585.5 | 2000 | 2000
1975-11-13 08:00 | 412.25 |  | -25 | -28.2603 | 1975-11-13 08:00 | 1597 | 1587.75 | 2000 | 2000
1975-11-13 09:00 | 409.5 |  | -25 | -28.2603 | 1975-11-13 09:00 | 1599 | 1590.5 | 2000 | 2000
1975-11-13 10:00 | 407.25 |  | -25 | -28.2603 | 1975-11-13 10:00 | 1601 | 1592.75 | 2000 | 2000
1975-11-13 11:00 | 404.5 |  | -20 | -23.2053 | 1975-11-13 11:00 | 1603 | 1595.5 | 2000 | 2000
1975-11-13 12:00 | 402.5 |  | -15 | -18.1503 | 1975-11-13 12:00 | 1605 | 1597.5 | 2000 | 2000
1975-11-13 13:00 | 400.5 |  | -14.4444 | -17.5886 | 1975-11-13 13:00 | 1606 | 1599.5 | 2000 | 2000
1975-11-13 14:00 | 398.5 |  | -12.2222 | -15.3419 | 1975-11-13 14:00 | 1608 | 1601.5 | 2000 | 2000
1975-11-13 15:00 | 396.5 |  | -12.7778 | -15.9036 | 1975-11-13 15:00 | 1609 | 1603.5 | 2000 | 2000
1975-11-13 16:00 | 394.75 |  | -12.7778 | -15.9036 | 1975-11-13 16:00 | 1611 | 1605.25 | 2000 | 2000
1975-11-13 17:00 | 393.5 |  | -14.4444 | -17.5886 | 1975-11-13 17:00 | 1612 | 1606.5 | 2000 | 2000
1975-11-13 18:00 | 391.75 |  | -14.4444 | -17.5886 | 1975-11-13 18:00 | 1613 | 1608.25 | 2000 | 2000
1975-11-13 19:00 | 390.5 |  | -13.3333 | -16.4653 | 1975-11-13 19:00 | 1614 | 1609.5 | 2000 | 2000
1975-11-13 20:00 | 388.75 |  | -13.3333 | -16.4653 | 1975-11-13 20:00 | 1615 | 1611.25 | 2000 | 2000
1975-11-13 21:00 | 387.75 |  | -13.3333 | -16.4653 | 1975-11-13 21:00 | 1616 | 1612.25 | 2000 | 2000
1975-11-13 22:00 | 386.75 |  | -13.8889 | -17.0269 | 1975-11-13 22:00 | 1616 | 1613.25 | 2000 | 2000
1975-11-13 23:00 | 385.75 |  | -13.3333 | -16.4653 | 1975-11-13 23:00 | 1617 | 1614.25 | 2000 | 2000
1975-11-14 | 384.75 |  | -14.4444 | -17.5886 | 1975-11-14 | 1617 | 1615.25 | 2000 | 2000
1975-11-14 01:00 | 384 |  | -13.8889 | -17.0269 | 1975-11-14 01:00 | 1617 | 1616 | 2000 | 2000
1975-11-14 02:00 | 383.75 |  | -13.8889 | -17.0269 | 1975-11-14 02:00 | 1617 | 1616.25 | 2000 | 2000
1975-11-14 03:00 | 383 |  | -13.8889 | -17.0269 | 1975-11-14 03:00 | 1617 | 1617 | 2000 | 2000
1975-11-14 04:00 | 383 |  | -13.8889 | -17.0269 | 1975-11-14 04:00 | 1617 | 1617 | 2000 | 2000
1975-11-14 05:00 | 383 |  | -13.8889 | -17.0269 | 1975-11-14 05:00 | 1616 | 1617 | 2000 | 2000
1975-11-14 06:00 | 383 |  | -13.8889 | -17.0269 | 1975-11-14 06:00 | 1615 | 1617 | 2000 | 2000
1975-11-14 07:00 | 383 |  | -16.1111 | -19.2736 | 1975-11-14 07:00 | 1614 | 1617 | 2000 | 2000
1975-11-14 08:00 | 383.25 |  | -16.1111 | -19.2736 | 1975-11-14 08:00 | 1613 | 1616.75 | 2000 | 2000
1975-11-14 09:00 | 383.2083 |  | -17.7778 | -20.9586 | 1975-11-14 09:00 | 1612 | 1615.75 | 1998.9583 | 2000
1975-11-14 10:00 | 380.0417 |  | -18.8889 | -22.0819 | 1975-11-14 10:00 | 1610 | 1614.75 | 1994.7917 | 2000
1975-11-14 11:00 | 376.875 |  | -18.3333 | -21.5203 | 1975-11-14 11:00 | 1609 | 1613.75 | 1990.625 | 2000
1975-11-14 12:00 | 373.7083 |  | -15.5556 | -18.7119 | 1975-11-14 12:00 | 1607 | 1612.75 | 1986.4583 | 2000
1975-11-14 13:00 | 370.7917 |  | -12.2222 | -15.3419 | 1975-11-14 13:00 | 1605 | 1611.5 | 1982.2917 | 1995.8333
1975-11-14 14:00 | 368.375 |  | -10.5556 | -13.6569 | 1975-11-14 14:00 | 1602 | 1609.75 | 1978.125 | 1991.6667
1975-11-14 15:00 | 365.4583 |  | -10.5556 | -13.6569 | 1975-11-14 15:00 | 1600 | 1608.5 | 1973.9583 | 1987.5
1975-11-14 16:00 | 363.2917 |  | -10.5556 | -13.6569 | 1975-11-14 16:00 | 1597 | 1606.5 | 1969.7917 | 1983.3333
1975-11-14 17:00 | 361.375 |  | -15 | -18.1503 | 1975-11-14 17:00 | 1594 | 1604.25 | 1965.625 | 1979.1667
1975-11-14 18:00 | 359.9583 |  | -17.2222 | -20.3969 | 1975-11-14 18:00 | 1591 | 1601.5 | 1961.4583 | 1975
1975-11-14 19:00 | 358.0417 |  | -17.7778 | -20.9586 | 1975-11-14 19:00 | 1588 | 1599.25 | 1957.2917 | 1970.8333
1975-11-14 20:00 | 356.875 |  | -19.4444 | -22.6436 | 1975-11-14 20:00 | 1584 | 1596.25 | 1953.125 | 1966.6667
1975-11-14 21:00 | 355.7083 |  | -20.5556 | -23.7669 | 1975-11-14 21:00 | 1580 | 1593.25 | 1948.9583 | 1962.5
1975-11-14 22:00 | 354.5417 |  | -21.6667 | -24.8903 | 1975-11-14 22:00 | 1576 | 1590.25 | 1944.7917 | 1958.3333
1975-11-14 23:00 | 353.625 |  | -22.2222 | -25.4519 | 1975-11-14 23:00 | 1572 | 1587 | 1940.625 | 1954.1667
1975-11-15 | 353.4583 |  | -23.3333 | -26.5753 | 1975-11-15 | 1568 | 1583 | 1936.4583 | 1950
1975-11-15 01:00 | 353.2917 |  | -23.8889 | -27.1369 | 1975-11-15 01:00 | 1564 | 1579 | 1932.2917 | 1945.8333
1975-11-15 02:00 | 353.125 |  | -23.8889 | -27.1369 | 1975-11-15 02:00 | 1559 | 1575 | 1928.125 | 1941.6667
1975-11-15 03:00 | 352.9583 |  | -23.8889 | -27.1369 | 1975-11-15 03:00 | 1555 | 1571 | 1923.9583 | 1937.5
1975-11-15 04:00 | 352.7917 |  | -23.8889 | -27.1369 | 1975-11-15 04:00 | 1551 | 1567 | 1919.7917 | 1933.3333
1975-11-15 05:00 | 352.875 |  | -23.8889 | -27.1369 | 1975-11-15 05:00 | 1547 | 1562.75 | 1915.625 | 1929.1667
1975-11-15 06:00 | 353.4583 |  | -23.8889 | -27.1369 | 1975-11-15 06:00 | 1543 | 1558 | 1911.4583 | 1925
1975-11-15 07:00 | 353.2917 |  | -23.8889 | -27.1369 | 1975-11-15 07:00 | 1539 | 1554 | 1907.2917 | 1920.8333
1975-11-15 08:00 | 353.125 |  | -24.4444 | -27.6986 | 1975-11-15 08:00 | 1535 | 1550 | 1903.125 | 1916.6667
1975-11-15 09:00 | 352.9583 |  | -24.4444 | -27.6986 | 1975-11-15 09:00 | 1531 | 1546 | 1898.9583 | 1912.5
1975-11-15 10:00 | 352.7917 |  | -24.4444 | -27.6986 | 1975-11-15 10:00 | 1528 | 1542 | 1894.7917 | 1908.3333
1975-11-15 11:00 | 352.625 |  | -22.2222 | -25.4519 | 1975-11-15 11:00 | 1524 | 1538 | 1890.625 | 1904.1667
1975-11-15 12:00 | 352.4583 |  | -18.3333 | -21.5203 | 1975-11-15 12:00 | 1520 | 1534 | 1886.4583 | 1900
1975-11-15 13:00 | 352.0417 |  | -18.3333 | -21.5203 | 1975-11-15 13:00 | 1517 | 1530.25 | 1882.2917 | 1895.8333
1975-11-15 14:00 | 351.125 |  | -17.7778 | -20.9586 | 1975-11-15 14:00 | 1513 | 1527 | 1878.125 | 1891.6667
1975-11-15 15:00 | 350.9583 |  | -16.6667 | -19.8353 | 1975-11-15 15:00 | 1510 | 1523 | 1873.9583 | 1887.5
1975-11-15 16:00 | 350.5417 |  | -16.6667 | -19.8353 | 1975-11-15 16:00 | 1507 | 1519.25 | 1869.7917 | 1883.3333
1975-11-15 17:00 | 349.625 |  | -16.6667 | -19.8353 | 1975-11-15 17:00 | 1503 | 1516 | 1865.625 | 1879.1667
1975-11-15 18:00 | 349.2083 |  | -17.7778 | -20.9586 | 1975-11-15 18:00 | 1500 | 1512.25 | 1861.4583 | 1875
1975-11-15 19:00 | 348.0417 |  | -18.8889 | -22.0819 | 1975-11-15 19:00 | 1497 | 1509.25 | 1857.2917 | 1870.8333
1975-11-15 20:00 | 347.125 |  | -20 | -23.2053 | 1975-11-15 20:00 | 1494 | 1506 | 1853.125 | 1866.6667
1975-11-15 21:00 | 346.7083 |  | -20 | -23.2053 | 1975-11-15 21:00 | 1491 | 1502.25 | 1848.9583 | 1862.5
1975-11-15 22:00 | 345.5417 |  | -20 | -23.2053 | 1975-11-15 22:00 | 1488 | 1499.25 | 1844.7917 | 1858.3333
1975-11-15 23:00 | 344.375 |  | -23.3333 | -26.5753 | 1975-11-15 23:00 | 1486 | 1496.25 | 1840.625 | 1854.1667
1975-11-16 | 343.2083 |  | -23.3333 | -26.5753 | 1975-11-16 | 1483 | 1493.25 | 1836.4583 | 1850
1975-11-16 01:00 | 342.0417 |  | -24.4444 | -27.6986 | 1975-11-16 01:00 | 1480 | 1490.25 | 1832.2917 | 1845.8333
1975-11-16 02:00 | 340.625 |  | -24.4444 | -27.6986 | 1975-11-16 02:00 | 1477 | 1487.5 | 1828.125 | 1841.6667
1975-11-16 03:00 | 338.7083 |  | -24.4444 | -27.6986 | 1975-11-16 03:00 | 1474 | 1485.25 | 1823.9583 | 1837.5
1975-11-16 04:00 | 337.5417 |  | -24.4444 | -27.6986 | 1975-11-16 04:00 | 1471 | 1482.25 | 1819.7917 | 1833.3333
1975-11-16 05:00 | 336.375 |  | -24.4444 | -27.6986 | 1975-11-16 05:00 | 1468 | 1479.25 | 1815.625 | 1829.1667
1975-11-16 06:00 | 335.2083 |  | -24.4444 | -27.6986 | 1975-11-16 06:00 | 1465 | 1476.25 | 1811.4583 | 1825
1975-11-16 07:00 | 334.0417 |  | -24.4444 | -27.6986 | 1975-11-16 07:00 | 1462 | 1473.25 | 1807.2917 | 1820.8333
1975-11-16 08:00 | 332.875 |  | -27.2222 | -30.5069 | 1975-11-16 08:00 | 1458 | 1470.25 | 1803.125 | 1816.6667
1975-11-16 09:00 | 331.7083 |  | -28.8889 | -32.1919 | 1975-11-16 09:00 | 1455 | 1467.25 | 1798.9583 | 1812.5
1975-11-16 10:00 | 330.5417 |  | -28.8889 | -32.1919 | 1975-11-16 10:00 | 1451 | 1464.25 | 1794.7917 | 1808.3333
1975-11-16 11:00 | 329.625 |  | -23.8889 | -27.1369 | 1975-11-16 11:00 | 1447 | 1461 | 1790.625 | 1804.1667
1975-11-16 12:00 | 329.2083 |  | -21.1111 | -24.3286 | 1975-11-16 12:00 | 1443 | 1457.25 | 1786.4583 | 1800
1975-11-16 13:00 | 328.2917 |  | -17.7778 | -20.9586 | 1975-11-16 13:00 | 1439 | 1454 | 1782.2917 | 1795.8333
1975-11-16 14:00 | 328.125 |  | -17.7778 | -20.9586 | 1975-11-16 14:00 | 1435 | 1450 | 1778.125 | 1791.6667
1975-11-16 15:00 | 327.9583 |  | -15.5556 | -18.7119 | 1975-11-16 15:00 | 1431 | 1446 | 1773.9583 | 1787.5
1975-11-16 16:00 | 327.7917 |  | -17.7778 | -20.9586 | 1975-11-16 16:00 | 1427 | 1442 | 1769.7917 | 1783.3333
1975-11-16 17:00 | 327.625 |  | -17.7778 | -20.9586 | 1975-11-16 17:00 | 1423 | 1438 | 1765.625 | 1779.1667
1975-11-16 18:00 | 327.4583 |  | -18.3333 | -21.5203 | 1975-11-16 18:00 | 1418 | 1434 | 1761.4583 | 1775
1975-11-16 19:00 | 327.2917 |  | -17.7778 | -20.9586 | 1975-11-16 19:00 | 1414 | 1430 | 1757.2917 | 1770.8333
1975-11-16 20:00 | 327.125 |  | -19.4444 | -22.6436 | 1975-11-16 20:00 | 1409 | 1426 | 1753.125 | 1766.6667
1975-11-16 21:00 | 327.2083 |  | -17.7778 | -20.9586 | 1975-11-16 21:00 | 1404 | 1421.75 | 1748.9583 | 1762.5
1975-11-16 22:00 | 327.7917 |  | -16.6667 | -19.8353 | 1975-11-16 22:00 | 1399 | 1417 | 1744.7917 | 1758.3333
1975-11-16 23:00 | 327.875 |  | -16.1111 | -19.2736 | 1975-11-16 23:00 | 1394 | 1412.75 | 1740.625 | 1754.1667
1975-11-17 | 328.7083 |  | -15.5556 | -18.7119 | 1975-11-17 | 1389 | 1407.75 | 1736.4583 | 1750
1975-11-17 01:00 | 329.5417 |  | -15 | -18.1503 | 1975-11-17 01:00 | 1384 | 1402.75 | 1732.2917 | 1745.8333
1975-11-17 02:00 | 330.375 |  | -15 | -18.1503 | 1975-11-17 02:00 | 1380 | 1397.75 | 1728.125 | 1741.6667
1975-11-17 03:00 | 331.2083 |  | -15 | -18.1503 | 1975-11-17 03:00 | 1375 | 1392.75 | 1723.9583 | 1737.5
1975-11-17 04:00 | 332.0417 |  | -15 | -18.1503 | 1975-11-17 04:00 | 1371 | 1387.75 | 1719.7917 | 1733.3333
1975-11-17 05:00 | 332.625 |  | -15 | -18.1503 | 1975-11-17 05:00 | 1368 | 1383 | 1715.625 | 1729.1667
1975-11-17 06:00 | 332.7083 |  | -15 | -18.1503 | 1975-11-17 06:00 | 1365 | 1378.75 | 1711.4583 | 1725
1975-11-17 07:00 | 333.2917 |  | -23.3333 | -26.5753 | 1975-11-17 07:00 | 1362 | 1374 | 1707.2917 | 1720.8333
1975-11-17 08:00 | 332.875 |  | -22.2222 | -25.4519 | 1975-11-17 08:00 | 1359 | 1370.25 | 1703.125 | 1716.6667
1975-11-17 09:00 | 332.75 |  | -22.7778 | -26.0136 | 1975-11-17 09:00 | 1357 | 1367.25 | 1700 | 1712.5
1975-11-17 10:00 | 335.75 |  | -17.7778 | -20.9586 | 1975-11-17 10:00 | 1355 | 1364.25 | 1700 | 1708.3333
1975-11-17 11:00 | 338.75 |  | -15.5556 | -18.7119 | 1975-11-17 11:00 | 1353 | 1361.25 | 1700 | 1704.1667
1975-11-17 12:00 | 341.5 |  | -13.8889 | -17.0269 | 1975-11-17 12:00 | 1352 | 1358.5 | 1700 | 1700
1975-11-17 13:00 | 343.5 |  | -13.3333 | -16.4653 | 1975-11-17 13:00 | 1351 | 1356.5 | 1700 | 1700
1975-11-17 14:00 | 345.5 |  | -13.8889 | -17.0269 | 1975-11-17 14:00 | 1350 | 1354.5 | 1700 | 1700
1975-11-17 15:00 | 347.25 |  | -11.1111 | -14.2186 | 1975-11-17 15:00 | 1350 | 1352.75 | 1700 | 1700
1975-11-17 16:00 | 348.25 |  | -11.1111 | -14.2186 | 1975-11-17 16:00 | 1350 | 1351.75 | 1700 | 1700
1975-11-17 17:00 | 349.25 |  | -8.8889 | -11.972 | 1975-11-17 17:00 | 1351 | 1350.75 | 1700 | 1700
1975-11-17 18:00 | 350 |  | -8.8889 | -11.972 | 1975-11-17 18:00 | 1351 | 1350 | 1700 | 1700
1975-11-17 19:00 | 350 |  | -9.4444 | -12.5336 | 1975-11-17 19:00 | 1352 | 1350 | 1700 | 1700
1975-11-17 20:00 | 349.75 |  | -9.4444 | -12.5336 | 1975-11-17 20:00 | 1354 | 1350.25 | 1700 | 1700
1975-11-17 21:00 | 349 |  | -9.4444 | -12.5336 | 1975-11-17 21:00 | 1356 | 1351 | 1700 | 1700
1975-11-17 22:00 | 348.75 |  | -8.3333 | -11.4103 | 1975-11-17 22:00 | 1358 | 1351.25 | 1700 | 1700
1975-11-17 23:00 | 347.5 |  | -7.7778 | -10.8486 | 1975-11-17 23:00 | 1360 | 1352.5 | 1700 | 1700
1975-11-18 | 345.5 |  | -6.6667 | -9.7253 | 1975-11-18 | 1363 | 1354.5 | 1700 | 1700
1975-11-18 01:00 | 343.5 |  | -6.6667 | -9.7253 | 1975-11-18 01:00 | 1366 | 1356.5 | 1700 | 1700
1975-11-18 02:00 | 341.5 |  | -6.6667 | -9.7253 | 1975-11-18 02:00 | 1368 | 1358.5 | 1700 | 1700
1975-11-18 03:00 | 339.25 |  | -6.6667 | -9.7253 | 1975-11-18 03:00 | 1370 | 1360.75 | 1700 | 1700
1975-11-18 04:00 | 336.25 |  | -6.6667 | -9.7253 | 1975-11-18 04:00 | 1371 | 1363.75 | 1700 | 1700
1975-11-18 05:00 | 333.5 |  | -6.6667 | -9.7253 | 1975-11-18 05:00 | 1373 | 1366.5 | 1700 | 1700
1975-11-18 06:00 | 331.5 |  | -6.6667 | -9.7253 | 1975-11-18 06:00 | 1373 | 1368.5 | 1700 | 1700
1975-11-18 07:00 | 329.75 |  | -6.1111 | -9.1636 | 1975-11-18 07:00 | 1374 | 1370.25 | 1700 | 1700
1975-11-18 08:00 | 328.5 |  | -5.5556 | -8.602 | 1975-11-18 08:00 | 1374 | 1371.5 | 1700 | 1700
1975-11-18 09:00 | 325.9583 |  | -5.5556 | -8.602 | 1975-11-18 09:00 | 1373 | 1373 | 1698.9583 | 1700
1975-11-18 10:00 | 321.5417 |  | -3.8889 | -6.917 | 1975-11-18 10:00 | 1372 | 1373.25 | 1694.7917 | 1700
1975-11-18 11:00 | 316.625 |  | -3.3333 | -6.3553 | 1975-11-18 11:00 | 1371 | 1374 | 1690.625 | 1700
1975-11-18 12:00 | 312.7083 |  | -2.2222 | -5.232 | 1975-11-18 12:00 | 1369 | 1373.75 | 1686.4583 | 1700
1975-11-18 13:00 | 309.5417 |  | -1.1111 | -4.1086 | 1975-11-18 13:00 | 1367 | 1372.75 | 1682.2917 | 1695.8333
1975-11-18 14:00 | 306.375 |  | -1.1111 | -4.1086 | 1975-11-18 14:00 | 1365 | 1371.75 | 1678.125 | 1691.6667
1975-11-18 15:00 | 303.4583 |  | -1.1111 | -4.1086 | 1975-11-18 15:00 | 1362 | 1370.5 | 1673.9583 | 1687.5
1975-11-18 16:00 | 301.2917 |  | -1.1111 | -4.1086 | 1975-11-18 16:00 | 1359 | 1368.5 | 1669.7917 | 1683.3333
1975-11-18 17:00 | 299.125 |  | -1.1111 | -4.1086 | 1975-11-18 17:00 | 1355 | 1366.5 | 1665.625 | 1679.1667
1975-11-18 18:00 | 297.2083 |  | 0 | -2.9853 | 1975-11-18 18:00 | 1351 | 1364.25 | 1661.4583 | 1675
1975-11-18 19:00 | 296.0417 |  | 0 | -2.9853 | 1975-11-18 19:00 | 1347 | 1361.25 | 1657.2917 | 1670.8333
1975-11-18 20:00 | 295.125 |  | 0.55556 | -2.4236 | 1975-11-18 20:00 | 1342 | 1358 | 1653.125 | 1666.6667
1975-11-18 21:00 | 294.9583 |  | 0.55556 | -2.4236 | 1975-11-18 21:00 | 1337 | 1354 | 1648.9583 | 1662.5
1975-11-18 22:00 | 294.7917 |  | 1.1111 | -1.862 | 1975-11-18 22:00 | 1332 | 1350 | 1644.7917 | 1658.3333
1975-11-18 23:00 | 294.875 |  | 1.1111 | -1.862 | 1975-11-18 23:00 | 1326 | 1345.75 | 1640.625 | 1654.1667
1975-11-19 | 295.7083 |  | 0.55556 | -2.4236 | 1975-11-19 | 1319 | 1340.75 | 1636.4583 | 1650
1975-11-19 01:00 | 296.5417 |  | 1.1111 | -1.862 | 1975-11-19 01:00 | 1313 | 1335.75 | 1632.2917 | 1645.8333
1975-11-19 02:00 | 297.625 |  | 1.1111 | -1.862 | 1975-11-19 02:00 | 1307 | 1330.5 | 1628.125 | 1641.6667
1975-11-19 03:00 | 299.7083 |  | 1.1111 | -1.862 | 1975-11-19 03:00 | 1301 | 1324.25 | 1623.9583 | 1637.5
1975-11-19 04:00 | 302.2917 |  | 1.1111 | -1.862 | 1975-11-19 04:00 | 1296 | 1317.5 | 1619.7917 | 1633.3333
1975-11-19 05:00 | 304.125 |  | 1.1111 | -1.862 | 1975-11-19 05:00 | 1292 | 1311.5 | 1615.625 | 1629.1667
1975-11-19 06:00 | 305.9583 |  | 1.1111 | -1.862 | 1975-11-19 06:00 | 1287 | 1305.5 | 1611.4583 | 1625
1975-11-19 07:00 | 307.5417 |  | 0.55556 | -2.4236 | 1975-11-19 07:00 | 1283 | 1299.75 | 1607.2917 | 1620.8333
1975-11-19 08:00 | 308.125 |  | 0.55556 | -2.4236 | 1975-11-19 08:00 | 1280 | 1295 | 1603.125 | 1616.6667
1975-11-19 09:00 | 309.25 |  | 0.55556 | -2.4236 | 1975-11-19 09:00 | 1277 | 1290.75 | 1600 | 1612.5
1975-11-19 10:00 | 314 |  | 0.55556 | -2.4236 | 1975-11-19 10:00 | 1274 | 1286 | 1600 | 1608.3333
1975-11-19 11:00 | 317.75 |  | 0.55556 | -2.4236 | 1975-11-19 11:00 | 1272 | 1282.25 | 1600 | 1604.1667
1975-11-19 12:00 | 320.75 |  | 0.55556 | -2.4236 | 1975-11-19 12:00 | 1270 | 1279.25 | 1600 | 1600
1975-11-19 13:00 | 323.75 |  | 0.55556 | -2.4236 | 1975-11-19 13:00 | 1269 | 1276.25 | 1600 | 1600
1975-11-19 14:00 | 326.5 |  | 2.2222 | -0.73864 | 1975-11-19 14:00 | 1268 | 1273.5 | 1600 | 1600
1975-11-19 15:00 | 328.5 |  | 2.2222 | -0.73864 | 1975-11-19 15:00 | 1267 | 1271.5 | 1600 | 1600
1975-11-19 16:00 | 330.25 |  | 2.2222 | -0.73864 | 1975-11-19 16:00 | 1267 | 1269.75 | 1600 | 1600
1975-11-19 17:00 | 331.25 |  | 2.2222 | -0.73864 | 1975-11-19 17:00 | 1267 | 1268.75 | 1600 | 1600
1975-11-19 18:00 | 332.25 |  | 1.6667 | -1.3003 | 1975-11-19 18:00 | 1268 | 1267.75 | 1600 | 1600
1975-11-19 19:00 | 333 |  | 1.6667 | -1.3003 | 1975-11-19 19:00 | 1269 | 1267 | 1600 | 1600
1975-11-19 20:00 | 333 |  | 1.1111 | -1.862 | 1975-11-19 20:00 | 1270 | 1267 | 1600 | 1600
1975-11-19 21:00 | 332.75 |  | 0.55556 | -2.4236 | 1975-11-19 21:00 | 1272 | 1267.25 | 1600 | 1600
1975-11-19 22:00 | 331.75 |  | 1.1111 | -1.862 | 1975-11-19 22:00 | 1274 | 1268.25 | 1600 | 1600
1975-11-19 23:00 | 330.75 |  | 1.1111 | -1.862 | 1975-11-19 23:00 | 1277 | 1269.25 | 1600 | 1600
1975-11-20 | 329.5 |  | 1.1111 | -1.862 | 1975-11-20 | 1280 | 1270.5 | 1600 | 1600
1975-11-20 01:00 | 327.5 |  | -1.1111 | -4.1086 | 1975-11-20 01:00 | 1283 | 1272.5 | 1600 | 1600
1975-11-20 02:00 | 325.25 |  | -1.1111 | -4.1086 | 1975-11-20 02:00 | 1286 | 1274.75 | 1600 | 1600
1975-11-20 03:00 | 322.25 |  | -1.1111 | -4.1086 | 1975-11-20 03:00 | 1288 | 1277.75 | 1600 | 1600
1975-11-20 04:00 | 319.25 |  | -1.1111 | -4.1086 | 1975-11-20 04:00 | 1290 | 1280.75 | 1600 | 1600
1975-11-20 05:00 | 316.25 |  | -1.1111 | -4.1086 | 1975-11-20 05:00 | 1292 | 1283.75 | 1600 | 1600
1975-11-20 06:00 | 313.5 |  | -1.1111 | -4.1086 | 1975-11-20 06:00 | 1293 | 1286.5 | 1600 | 1600
1975-11-20 07:00 | 311.5 |  | -1.6667 | -4.6703 | 1975-11-20 07:00 | 1293 | 1288.5 | 1600 | 1600
1975-11-20 08:00 | 309.5 |  | -1.6667 | -4.6703 | 1975-11-20 08:00 | 1293 | 1290.5 | 1600 | 1600
1975-11-20 09:00 | 306.7083 |  | -1.6667 | -4.6703 | 1975-11-20 09:00 | 1293 | 1292.25 | 1598.9583 | 1600
1975-11-20 10:00 | 301.7917 |  | -1.1111 | -4.1086 | 1975-11-20 10:00 | 1293 | 1293 | 1594.7917 | 1600
1975-11-20 11:00 | 297.625 |  | -7.2222 | -10.287 | 1975-11-20 11:00 | 1291 | 1293 | 1590.625 | 1600
1975-11-20 12:00 | 293.4583 |  | -6.6667 | -9.7253 | 1975-11-20 12:00 | 1290 | 1293 | 1586.4583 | 1600
1975-11-20 13:00 | 289.2917 |  | -1.6667 | -4.6703 | 1975-11-20 13:00 | 1288 | 1293 | 1582.2917 | 1595.8333
1975-11-20 14:00 | 285.625 |  | -1.1111 | -4.1086 | 1975-11-20 14:00 | 1286 | 1292.5 | 1578.125 | 1591.6667
1975-11-20 15:00 | 283.2083 |  | -0.55556 | -3.547 | 1975-11-20 15:00 | 1283 | 1290.75 | 1573.9583 | 1587.5
1975-11-20 16:00 | 280.2917 |  | -0.55556 | -3.547 | 1975-11-20 16:00 | 1280 | 1289.5 | 1569.7917 | 1583.3333
1975-11-20 17:00 | 278.125 |  | -2.2222 | -5.232 | 1975-11-20 17:00 | 1276 | 1287.5 | 1565.625 | 1579.1667
1975-11-20 18:00 | 276.2083 |  | -4.4444 | -7.4786 | 1975-11-20 18:00 | 1272 | 1285.25 | 1561.4583 | 1575
1975-11-20 19:00 | 275.0417 |  | -8.8889 | -11.972 | 1975-11-20 19:00 | 1268 | 1282.25 | 1557.2917 | 1570.8333
1975-11-20 20:00 | 274.125 |  | -10.5556 | -13.6569 | 1975-11-20 20:00 | 1263 | 1279 | 1553.125 | 1566.6667
1975-11-20 21:00 | 273.9583 |  | -9.4444 | -12.5336 | 1975-11-20 21:00 | 1258 | 1275 | 1548.9583 | 1562.5
1975-11-20 22:00 | 273.7917 |  | -12.2222 | -15.3419 | 1975-11-20 22:00 | 1252 | 1271 | 1544.7917 | 1558.3333
1975-11-20 23:00 | 273.875 |  | -11.1111 | -14.2186 | 1975-11-20 23:00 | 1246 | 1266.75 | 1540.625 | 1554.1667
1975-11-21 | 274.7083 |  | -8.3333 | -11.4103 | 1975-11-21 | 1240 | 1261.75 | 1536.4583 | 1550
1975-11-21 01:00 | 275.7917 |  | -7.2222 | -10.287 | 1975-11-21 01:00 | 1233 | 1256.5 | 1532.2917 | 1545.8333
1975-11-21 02:00 | 277.625 |  | -7.2222 | -10.287 | 1975-11-21 02:00 | 1227 | 1250.5 | 1528.125 | 1541.6667
1975-11-21 03:00 | 279.4583 |  | -7.2222 | -10.287 | 1975-11-21 03:00 | 1221 | 1244.5 | 1523.9583 | 1537.5
1975-11-21 04:00 | 281.5417 |  | -7.2222 | -10.287 | 1975-11-21 04:00 | 1216 | 1238.25 | 1519.7917 | 1533.3333
1975-11-21 05:00 | 284.125 |  | -7.2222 | -10.287 | 1975-11-21 05:00 | 1211 | 1231.5 | 1515.625 | 1529.1667
1975-11-21 06:00 | 285.9583 |  | -7.2222 | -10.287 | 1975-11-21 06:00 | 1207 | 1225.5 | 1511.4583 | 1525
1975-11-21 07:00 | 287.5417 |  | -6.6667 | -9.7253 | 1975-11-21 07:00 | 1203 | 1219.75 | 1507.2917 | 1520.8333
1975-11-21 08:00 | 288.375 |  | -6.6667 | -9.7253 | 1975-11-21 08:00 | 1199 | 1214.75 | 1503.125 | 1516.6667
1975-11-21 09:00 | 290 |  | -8.8889 | -11.972 | 1975-11-21 09:00 | 1196 | 1210 | 1500 | 1512.5
1975-11-21 10:00 | 294 |  | -9.4444 | -12.5336 | 1975-11-21 10:00 | 1193 | 1206 | 1500 | 1508.3333
1975-11-21 11:00 | 298 |  | -8.3333 | -11.4103 | 1975-11-21 11:00 | 1191 | 1202 | 1500 | 1504.1667
1975-11-21 12:00 | 301.75 |  | -6.1111 | -9.1636 | 1975-11-21 12:00 | 1189 | 1198.25 | 1500 | 1500
1975-11-21 13:00 | 304.75 |  | -6.1111 | -9.1636 | 1975-11-21 13:00 | 1188 | 1195.25 | 1500 | 1500
1975-11-21 14:00 | 307.5 |  | -2.7778 | -5.7936 | 1975-11-21 14:00 | 1186 | 1192.5 | 1500 | 1500
1975-11-21 15:00 | 309.5 |  | -3.3333 | -6.3553 | 1975-11-21 15:00 | 1186 | 1190.5 | 1500 | 1500
1975-11-21 16:00 | 311.25 |  | -3.3333 | -6.3553 | 1975-11-21 16:00 | 1185 | 1188.75 | 1500 | 1500
1975-11-21 17:00 | 312.5 |  | -2.2222 | -5.232 | 1975-11-21 17:00 | 1186 | 1187.5 | 1500 | 1500
1975-11-21 18:00 | 314 |  | -2.2222 | -5.232 | 1975-11-21 18:00 | 1186 | 1186 | 1500 | 1500
1975-11-21 19:00 | 314.25 |  | -7.7778 | -10.8486 | 1975-11-21 19:00 | 1187 | 1185.75 | 1500 | 1500
1975-11-21 20:00 | 314.75 |  | -2.2222 | -5.232 | 1975-11-21 20:00 | 1188 | 1185.25 | 1500 | 1500
1975-11-21 21:00 | 314 |  | -2.2222 | -5.232 | 1975-11-21 21:00 | 1190 | 1186 | 1500 | 1500
1975-11-21 22:00 | 313.75 |  | -2.2222 | -5.232 | 1975-11-21 22:00 | 1192 | 1186.25 | 1500 | 1500
1975-11-21 23:00 | 312.75 |  | -2.2222 | -5.232 | 1975-11-21 23:00 | 1195 | 1187.25 | 1500 | 1500
1975-11-22 | 311.5 |  | -2.2222 | -5.232 | 1975-11-22 | 1198 | 1188.5 | 1500 | 1500
1975-11-22 01:00 | 309.5 |  | -2.2222 | -5.232 | 1975-11-22 01:00 | 1201 | 1190.5 | 1500 | 1500
1975-11-22 02:00 | 307.25 |  | -2.2222 | -5.232 | 1975-11-22 02:00 | 1204 | 1192.75 | 1500 | 1500
1975-11-22 03:00 | 304.25 |  | -2.2222 | -5.232 | 1975-11-22 03:00 | 1206 | 1195.75 | 1500 | 1500
1975-11-22 04:00 | 301.25 |  | -2.2222 | -5.232 | 1975-11-22 04:00 | 1208 | 1198.75 | 1500 | 1500
1975-11-22 05:00 | 298.25 |  | -2.2222 | -5.232 | 1975-11-22 05:00 | 1209 | 1201.75 | 1500 | 1500
1975-11-22 06:00 | 295.5 |  | -2.2222 | -5.232 | 1975-11-22 06:00 | 1210 | 1204.5 | 1500 | 1500
1975-11-22 07:00 | 293.5 |  | -3.8889 | -6.917 | 1975-11-22 07:00 | 1211 | 1206.5 | 1500 | 1500
1975-11-22 08:00 | 291.75 |  | -3.8889 | -6.917 | 1975-11-22 08:00 | 1211 | 1208.25 | 1500 | 1500
1975-11-22 09:00 | 289.7083 |  | -5.5556 | -8.602 | 1975-11-22 09:00 | 1211 | 1209.25 | 1498.9583 | 1500
1975-11-22 10:00 | 284.5417 |  | -5.5556 | -8.602 | 1975-11-22 10:00 | 1211 | 1210.25 | 1494.7917 | 1500
1975-11-22 11:00 | 279.625 |  | -2.7778 | -5.7936 | 1975-11-22 11:00 | 1210 | 1211 | 1490.625 | 1500
1975-11-22 12:00 | 275.4583 |  | -1.6667 | -4.6703 | 1975-11-22 12:00 | 1208 | 1211 | 1486.4583 | 1500
1975-11-22 13:00 | 271.2917 |  | -1.6667 | -4.6703 | 1975-11-22 13:00 | 1207 | 1211 | 1482.2917 | 1495.8333
1975-11-22 14:00 | 267.375 |  | -1.6667 | -4.6703 | 1975-11-22 14:00 | 1205 | 1210.75 | 1478.125 | 1491.6667
1975-11-22 15:00 | 264.4583 |  | -2.7778 | -5.7936 | 1975-11-22 15:00 | 1202 | 1209.5 | 1473.9583 | 1487.5
1975-11-22 16:00 | 262.0417 |  | -2.7778 | -5.7936 | 1975-11-22 16:00 | 1199 | 1207.75 | 1469.7917 | 1483.3333
1975-11-22 17:00 | 259.125 |  | -2.7778 | -5.7936 | 1975-11-22 17:00 | 1196 | 1206.5 | 1465.625 | 1479.1667
1975-11-22 18:00 | 257.2083 |  | -3.3333 | -6.3553 | 1975-11-22 18:00 | 1192 | 1204.25 | 1461.4583 | 1475
1975-11-22 19:00 | 256.0417 |  | -3.8889 | -6.917 | 1975-11-22 19:00 | 1188 | 1201.25 | 1457.2917 | 1470.8333
1975-11-22 20:00 | 254.875 |  | -4.4444 | -7.4786 | 1975-11-22 20:00 | 1184 | 1198.25 | 1453.125 | 1466.6667
1975-11-22 21:00 | 253.9583 |  | -5 | -8.0403 | 1975-11-22 21:00 | 1179 | 1195 | 1448.9583 | 1462.5
1975-11-22 22:00 | 253.7917 |  | -6.1111 | -9.1636 | 1975-11-22 22:00 | 1174 | 1191 | 1444.7917 | 1458.3333
1975-11-22 23:00 | 253.625 |  | -5 | -8.0403 | 1975-11-22 23:00 | 1168 | 1187 | 1440.625 | 1454.1667
1975-11-23 | 253.7083 |  | -5 | -8.0403 | 1975-11-23 | 1162 | 1182.75 | 1436.4583 | 1450
1975-11-23 01:00 | 254.5417 |  | -5 | -8.0403 | 1975-11-23 01:00 | 1156 | 1177.75 | 1432.2917 | 1445.8333
1975-11-23 02:00 | 255.625 |  | -5 | -8.0403 | 1975-11-23 02:00 | 1151 | 1172.5 | 1428.125 | 1441.6667
1975-11-23 03:00 | 257.4583 |  | -5 | -8.0403 | 1975-11-23 03:00 | 1145 | 1166.5 | 1423.9583 | 1437.5
1975-11-23 04:00 | 259.2917 |  | -5 | -8.0403 | 1975-11-23 04:00 | 1140 | 1160.5 | 1419.7917 | 1433.3333
1975-11-23 05:00 | 260.875 |  | -5 | -8.0403 | 1975-11-23 05:00 | 1135 | 1154.75 | 1415.625 | 1429.1667
1975-11-23 06:00 | 261.9583 |  | -5 | -8.0403 | 1975-11-23 06:00 | 1131 | 1149.5 | 1411.4583 | 1425
1975-11-23 07:00 | 263.5417 |  | -13.3333 | -16.4653 | 1975-11-23 07:00 | 1127 | 1143.75 | 1407.2917 | 1420.8333
1975-11-23 08:00 | 264.375 |  | -13.8889 | -17.0269 | 1975-11-23 08:00 | 1123 | 1138.75 | 1403.125 | 1416.6667
1975-11-23 09:00 | 266 |  | -13.3333 | -16.4653 | 1975-11-23 09:00 | 1119 | 1134 | 1400 | 1412.5
1975-11-23 10:00 | 270 |  | -15.5556 | -18.7119 | 1975-11-23 10:00 | 1116 | 1130 | 1400 | 1408.3333
1975-11-23 11:00 | 274 |  | -15 | -18.1503 | 1975-11-23 11:00 | 1113 | 1126 | 1400 | 1404.1667
1975-11-23 12:00 | 278 |  | -12.7778 | -15.9036 | 1975-11-23 12:00 | 1111 | 1122 | 1400 | 1400
1975-11-23 13:00 | 281.75 |  | -6.6667 | -9.7253 | 1975-11-23 13:00 | 1108 | 1118.25 | 1400 | 1400
1975-11-23 14:00 | 284.75 |  | -5.5556 | -8.602 | 1975-11-23 14:00 | 1106 | 1115.25 | 1400 | 1400
1975-11-23 15:00 | 287.5 |  | -4.4444 | -7.4786 | 1975-11-23 15:00 | 1105 | 1112.5 | 1400 | 1400
1975-11-23 16:00 | 289.75 |  | -4.4444 | -7.4786 | 1975-11-23 16:00 | 1103 | 1110.25 | 1400 | 1400
1975-11-23 17:00 | 292.5 |  | -9.4444 | -12.5336 | 1975-11-23 17:00 | 1102 | 1107.5 | 1400 | 1400
1975-11-23 18:00 | 294.25 |  | -10 | -13.0953 | 1975-11-23 18:00 | 1101 | 1105.75 | 1400 | 1400
1975-11-23 19:00 | 295.5 |  | -8.3333 | -11.4103 | 1975-11-23 19:00 | 1101 | 1104.5 | 1400 | 1400
1975-11-23 20:00 | 297.25 |  | -6.6667 | -9.7253 | 1975-11-23 20:00 | 1101 | 1102.75 | 1400 | 1400
1975-11-23 21:00 | 298.25 |  | -6.1111 | -9.1636 | 1975-11-23 21:00 | 1101 | 1101.75 | 1400 | 1400
1975-11-23 22:00 | 299 |  | -6.1111 | -9.1636 | 1975-11-23 22:00 | 1101 | 1101 | 1400 | 1400
1975-11-23 23:00 | 299 |  | -6.1111 | -9.1636 | 1975-11-23 23:00 | 1102 | 1101 | 1400 | 1400
1975-11-24 | 299 |  | -5.5556 | -8.602 | 1975-11-24 | 1103 | 1101 | 1400 | 1400
1975-11-24 01:00 | 299 |  | -5.5556 | -8.602 | 1975-11-24 01:00 | 1105 | 1101 | 1400 | 1400
1975-11-24 02:00 | 298.75 |  | -5.5556 | -8.602 | 1975-11-24 02:00 | 1106 | 1101.25 | 1400 | 1400
1975-11-24 03:00 | 297.75 |  | -5.5556 | -8.602 | 1975-11-24 03:00 | 1107 | 1102.25 | 1400 | 1400
1975-11-24 04:00 | 296.5 |  | -5.5556 | -8.602 | 1975-11-24 04:00 | 1108 | 1103.5 | 1400 | 1400
1975-11-24 05:00 | 294.75 |  | -5.5556 | -8.602 | 1975-11-24 05:00 | 1110 | 1105.25 | 1400 | 1400
1975-11-24 06:00 | 293.75 |  | -5.5556 | -8.602 | 1975-11-24 06:00 | 1111 | 1106.25 | 1400 | 1400
1975-11-24 07:00 | 292.75 |  | -11.1111 | -14.2186 | 1975-11-24 07:00 | 1112 | 1107.25 | 1400 | 1400
1975-11-24 08:00 | 264.518 |  | -11.6667 | -14.7803 | 1975-11-24 08:00 | 1113 | 1108.5 | 1373.018 | 1400
1975-11-24 09:00 | 181.7324 |  | -11.6667 | -14.7803 | 1975-11-24 09:00 | 1115 | 1110.25 | 1291.9824 | 1400
1975-11-24 10:00 | 180.3744 |  | -13.8889 | -17.0269 | 1975-11-24 10:00 | 1116 | 1111.25 | 1291.6244 | 1400
1975-11-24 11:00 | 179.0163 |  | -15 | -18.1503 | 1975-11-24 11:00 | 1117 | 1112.25 | 1291.2663 | 1400
1975-11-24 12:00 | 177.4083 |  | -12.7778 | -15.9036 | 1975-11-24 12:00 | 1118 | 1113.5 | 1290.9083 | 1292.0719
1975-11-24 13:00 | 175.3003 |  | -12.2222 | -15.3419 | 1975-11-24 13:00 | 1119 | 1115.25 | 1290.5503 | 1291.7139
1975-11-24 14:00 | 173.9423 |  | -9.4444 | -12.5336 | 1975-11-24 14:00 | 1121 | 1116.25 | 1290.1923 | 1291.3558
1975-11-24 15:00 | 172.5842 |  | -8.8889 | -11.972 | 1975-11-24 15:00 | 1122 | 1117.25 | 1289.8342 | 1290.9978
1975-11-24 16:00 | 171.2262 |  | -8.8889 | -11.972 | 1975-11-24 16:00 | 1123 | 1118.25 | 1289.4762 | 1290.6398
1975-11-24 17:00 | 169.6182 |  | -6.6667 | -9.7253 | 1975-11-24 17:00 | 1124 | 1119.5 | 1289.1182 | 1290.2818
1975-11-24 18:00 | 167.5102 |  | -6.1111 | -9.1636 | 1975-11-24 18:00 | 1125 | 1121.25 | 1288.7602 | 1289.9237
1975-11-24 19:00 | 166.1521 |  | -5.5556 | -8.602 | 1975-11-24 19:00 | 1126 | 1122.25 | 1288.4021 | 1289.5657
1975-11-24 20:00 | 164.7941 |  | -4.4444 | -7.4786 | 1975-11-24 20:00 | 1127 | 1123.25 | 1288.0441 | 1289.2077
1975-11-24 21:00 | 163.4361 |  | -4.4444 | -7.4786 | 1975-11-24 21:00 | 1129 | 1124.25 | 1287.6861 | 1288.8497
1975-11-24 22:00 | 162.0781 |  | -3.3333 | -6.3553 | 1975-11-24 22:00 | 1130 | 1125.25 | 1287.3281 | 1288.4916
1975-11-24 23:00 | 160.72 |  | -2.7778 | -5.7936 | 1975-11-24 23:00 | 1131 | 1126.25 | 1286.97 | 1288.1336
1975-11-25 | 159.112 |  | -2.7778 | -5.7936 | 1975-11-25 | 1132 | 1127.5 | 1286.612 | 1287.7756
1975-11-25 01:00 | 157.004 |  | -2.7778 | -5.7936 | 1975-11-25 01:00 | 1133 | 1129.25 | 1286.254 | 1287.4176
1975-11-25 02:00 | 155.646 |  | -2.7778 | -5.7936 | 1975-11-25 02:00 | 1134 | 1130.25 | 1285.896 | 1287.0595
1975-11-25 03:00 | 154.2879 |  | -2.7778 | -5.7936 | 1975-11-25 03:00 | 1134 | 1131.25 | 1285.5379 | 1286.7015
1975-11-25 04:00 | 152.9299 |  | -2.7778 | -5.7936 | 1975-11-25 04:00 | 1134 | 1132.25 | 1285.1799 | 1286.3435
1975-11-25 05:00 | 151.5719 |  | -2.7778 | -5.7936 | 1975-11-25 05:00 | 1134 | 1133.25 | 1284.8219 | 1285.9855
1975-11-25 06:00 | 150.4639 |  | -2.7778 | -5.7936 | 1975-11-25 06:00 | 1134 | 1134 | 1284.4639 | 1285.6275
1975-11-25 07:00 | 150.1059 |  | -3.8889 | -6.917 | 1975-11-25 07:00 | 1133 | 1134 | 1284.1059 | 1285.2694
1975-11-25 08:00 | 149.7478 |  | -3.8889 | -6.917 | 1975-11-25 08:00 | 1132 | 1134 | 1283.7478 | 1284.9114
1975-11-25 09:00 | 149.3898 |  | -3.8889 | -6.917 | 1975-11-25 09:00 | 1130 | 1134 | 1283.3898 | 1284.5534
1975-11-25 10:00 | 149.2818 |  | -3.3333 | -6.3553 | 1975-11-25 10:00 | 1129 | 1133.75 | 1283.0318 | 1284.1954
1975-11-25 11:00 | 149.9238 |  | -2.7778 | -5.7936 | 1975-11-25 11:00 | 1127 | 1132.75 | 1282.6738 | 1283.8373
1975-11-25 12:00 | 150.8157 |  | -2.7778 | -5.7936 | 1975-11-25 12:00 | 1125 | 1131.5 | 1282.3157 | 1283.4793
1975-11-25 13:00 | 152.2077 |  | -2.2222 | -5.232 | 1975-11-25 13:00 | 1122 | 1129.75 | 1281.9577 | 1283.1213
1975-11-25 14:00 | 153.0997 |  | -2.2222 | -5.232 | 1975-11-25 14:00 | 1120 | 1128.5 | 1281.5997 | 1282.7633
1975-11-25 15:00 | 154.7417 |  | -2.7778 | -5.7936 | 1975-11-25 15:00 | 1117 | 1126.5 | 1281.2417 | 1282.4052
1975-11-25 16:00 | 156.6336 |  | -3.3333 | -6.3553 | 1975-11-25 16:00 | 1113 | 1124.25 | 1280.8836 | 1282.0472
1975-11-25 17:00 | 159.0256 |  | -4.4444 | -7.4786 | 1975-11-25 17:00 | 1110 | 1121.5 | 1280.5256 | 1281.6892
1975-11-25 18:00 | 160.9176 |  | -5 | -8.0403 | 1975-11-25 18:00 | 1106 | 1119.25 | 1280.1676 | 1281.3312
1975-11-25 19:00 | 163.8096 |  | -5.5556 | -8.602 | 1975-11-25 19:00 | 1102 | 1116 | 1279.8096 | 1280.9731
1975-11-25 20:00 | 167.2015 |  | -6.1111 | -9.1636 | 1975-11-25 20:00 | 1097 | 1112.25 | 1279.4515 | 1280.6151
1975-11-25 21:00 | 170.0935 |  | -5 | -8.0403 | 1975-11-25 21:00 | 1093 | 1109 | 1279.0935 | 1280.2571
1975-11-25 22:00 | 173.7355 |  | -5.5556 | -8.602 | 1975-11-25 22:00 | 1088 | 1105 | 1278.7355 | 1279.8991
1975-11-25 23:00 | 177.6275 |  | -5.5556 | -8.602 | 1975-11-25 23:00 | 1082 | 1100.75 | 1278.3775 | 1279.5411
1975-11-26 | 182.0194 |  | -5 | -8.0403 | 1975-11-26 | 1077 | 1096 | 1278.0194 | 1279.183
1975-11-26 01:00 | 185.9114 |  | -5 | -8.0403 | 1975-11-26 01:00 | 1071 | 1091.75 | 1277.6614 | 1278.825
1975-11-26 02:00 | 190.8034 |  | -5 | -8.0403 | 1975-11-26 02:00 | 1066 | 1086.5 | 1277.3034 | 1278.467
1975-11-26 03:00 | 196.1954 |  | -5 | -8.0403 | 1975-11-26 03:00 | 1061 | 1080.75 | 1276.9454 | 1278.109
1975-11-26 04:00 | 201.0874 |  | -5 | -8.0403 | 1975-11-26 04:00 | 1056 | 1075.5 | 1276.5874 | 1277.7509
1975-11-26 05:00 | 206.4793 |  | -5 | -8.0403 | 1975-11-26 05:00 | 1052 | 1069.75 | 1276.2293 | 1277.3929
1975-11-26 06:00 | 211.1213 |  | -5 | -8.0403 | 1975-11-26 06:00 | 1048 | 1064.75 | 1275.8713 | 1277.0349
1975-11-26 07:00 | 215.7633 |  | -3.8889 | -6.917 | 1975-11-26 07:00 | 1044 | 1059.75 | 1275.5133 | 1276.6769
1975-11-26 08:00 | 220.1553 |  | -3.8889 | -6.917 | 1975-11-26 08:00 | 1041 | 1055 | 1275.1553 | 1276.3188
1975-11-26 09:00 | 223.7972 |  | -3.8889 | -6.917 | 1975-11-26 09:00 | 1037 | 1051 | 1274.7972 | 1275.9608
1975-11-26 10:00 | 227.4392 |  | -3.8889 | -6.917 | 1975-11-26 10:00 | 1035 | 1047 | 1274.4392 | 1275.6028
1975-11-26 11:00 | 230.8312 |  | -3.8889 | -6.917 | 1975-11-26 11:00 | 1032 | 1043.25 | 1274.0812 | 1275.2448
1975-11-26 12:00 | 233.7232 |  | -3.3333 | -6.3553 | 1975-11-26 12:00 | 1030 | 1040 | 1273.7232 | 1274.8867
1975-11-26 13:00 | 236.8651 |  | -2.7778 | -5.7936 | 1975-11-26 13:00 | 1028 | 1036.5 | 1273.3651 | 1274.5287
1975-11-26 14:00 | 238.7571 |  | -2.7778 | -5.7936 | 1975-11-26 14:00 | 1026 | 1034.25 | 1273.0071 | 1274.1707
1975-11-26 15:00 | 241.1491 |  | -2.7778 | -5.7936 | 1975-11-26 15:00 | 1025 | 1031.5 | 1272.6491 | 1273.8127
1975-11-26 16:00 | 242.7911 |  | -2.7778 | -5.7936 | 1975-11-26 16:00 | 1024 | 1029.5 | 1272.2911 | 1273.4546
1975-11-26 17:00 | 244.433 |  | -2.7778 | -5.7936 | 1975-11-26 17:00 | 1023 | 1027.5 | 1271.933 | 1273.0966
1975-11-26 18:00 | 245.825 |  | -3.3333 | -6.3553 | 1975-11-26 18:00 | 1023 | 1025.75 | 1271.575 | 1272.7386
1975-11-26 19:00 | 246.467 |  | -3.3333 | -6.3553 | 1975-11-26 19:00 | 1022 | 1024.75 | 1271.217 | 1272.3806
1975-11-26 20:00 | 247.109 |  | -3.8889 | -6.917 | 1975-11-26 20:00 | 1023 | 1023.75 | 1270.859 | 1272.0226
1975-11-26 21:00 | 247.501 |  | -3.8889 | -6.917 | 1975-11-26 21:00 | 1023 | 1023 | 1270.501 | 1271.6645
1975-11-26 22:00 | 247.3929 |  | -3.8889 | -6.917 | 1975-11-26 22:00 | 1024 | 1022.75 | 1270.1429 | 1271.3065
1975-11-26 23:00 | 247.5349 |  | -3.8889 | -6.917 | 1975-11-26 23:00 | 1025 | 1022.25 | 1269.7849 | 1270.9485
1975-11-27 | 246.4269 |  | -4.4444 | -7.4786 | 1975-11-27 | 1026 | 1023 | 1269.4269 | 1270.5905
1975-11-27 01:00 | 245.8189 |  | -4.4444 | -7.4786 | 1975-11-27 01:00 | 1028 | 1023.25 | 1269.0689 | 1270.2324
1975-11-27 02:00 | 244.4608 |  | -4.4444 | -7.4786 | 1975-11-27 02:00 | 1029 | 1024.25 | 1268.7108 | 1269.8744
1975-11-27 03:00 | 243.1028 |  | -4.4444 | -7.4786 | 1975-11-27 03:00 | 1030 | 1025.25 | 1268.3528 | 1269.5164
1975-11-27 04:00 | 241.4948 |  | -4.4444 | -7.4786 | 1975-11-27 04:00 | 1032 | 1026.5 | 1267.9948 | 1269.1584
1975-11-27 05:00 | 239.3868 |  | -4.4444 | -7.4786 | 1975-11-27 05:00 | 1033 | 1028.25 | 1267.6368 | 1268.8003
1975-11-27 06:00 | 238.0287 |  | -4.4444 | -7.4786 | 1975-11-27 06:00 | 1034 | 1029.25 | 1267.2787 | 1268.4423
1975-11-27 07:00 | 236.4207 |  | -3.8889 | -6.917 | 1975-11-27 07:00 | 1035 | 1030.5 | 1266.9207 | 1268.0843
1975-11-27 08:00 | 234.3127 |  | -3.8889 | -6.917 | 1975-11-27 08:00 | 1036 | 1032.25 | 1266.5627 | 1267.7263
1975-11-27 09:00 | 232.9547 |  | -3.8889 | -6.917 | 1975-11-27 09:00 | 1037 | 1033.25 | 1266.2047 | 1267.3682
1975-11-27 10:00 | 231.5966 |  | -3.3333 | -6.3553 | 1975-11-27 10:00 | 1037 | 1034.25 | 1265.8466 | 1267.0102
1975-11-27 11:00 | 230.2386 |  | -3.8889 | -6.917 | 1975-11-27 11:00 | 1038 | 1035.25 | 1265.4886 | 1266.6522
1975-11-27 12:00 | 228.8806 |  | -3.3333 | -6.3553 | 1975-11-27 12:00 | 1039 | 1036.25 | 1265.1306 | 1266.2942
1975-11-27 13:00 | 227.7726 |  | -3.3333 | -6.3553 | 1975-11-27 13:00 | 1039 | 1037 | 1264.7726 | 1265.9361
1975-11-27 14:00 | 227.1645 |  | -3.3333 | -6.3553 | 1975-11-27 14:00 | 1040 | 1037.25 | 1264.4145 | 1265.5781
1975-11-27 15:00 | 225.8065 |  | -3.8889 | -6.917 | 1975-11-27 15:00 | 1040 | 1038.25 | 1264.0565 | 1265.2201
1975-11-27 16:00 | 224.6985 |  | -3.8889 | -6.917 | 1975-11-27 16:00 | 1041 | 1039 | 1263.6985 | 1264.8621
1975-11-27 17:00 | 224.0905 |  | -5 | -8.0403 | 1975-11-27 17:00 | 1041 | 1039.25 | 1263.3405 | 1264.5041
1975-11-27 18:00 | 222.9825 |  | -5.5556 | -8.602 | 1975-11-27 18:00 | 1041 | 1040 | 1262.9825 | 1264.146
1975-11-27 19:00 | 222.3744 |  | -5.5556 | -8.602 | 1975-11-27 19:00 | 1041 | 1040.25 | 1262.6244 | 1263.788
1975-11-27 20:00 | 221.2664 |  | -5.5556 | -8.602 | 1975-11-27 20:00 | 1041 | 1041 | 1262.2664 | 1263.43
1975-11-27 21:00 | 220.9084 |  | -5.5556 | -8.602 | 1975-11-27 21:00 | 1041 | 1041 | 1261.9084 | 1263.072
1975-11-27 22:00 | 220.5504 |  | -6.1111 | -9.1636 | 1975-11-27 22:00 | 1041 | 1041 | 1261.5504 | 1262.7139
1975-11-27 23:00 | 220.1923 |  | -6.6667 | -9.7253 | 1975-11-27 23:00 | 1041 | 1041 | 1261.1923 | 1262.3559
1975-11-28 | 219.8343 |  | -7.2222 | -10.287 | 1975-11-28 | 1041 | 1041 | 1260.8343 | 1261.9979
1975-11-28 01:00 | 219.4763 |  | -8.3333 | -11.4103 | 1975-11-28 01:00 | 1040 | 1041 | 1260.4763 | 1261.6399
1975-11-28 02:00 | 219.1183 |  | -8.3333 | -11.4103 | 1975-11-28 02:00 | 1040 | 1041 | 1260.1183 | 1261.2818
1975-11-28 03:00 | 218.7602 |  | -8.3333 | -11.4103 | 1975-11-28 03:00 | 1040 | 1041 | 1259.7602 | 1260.9238
1975-11-28 04:00 | 218.6522 |  | -8.3333 | -11.4103 | 1975-11-28 04:00 | 1039 | 1040.75 | 1259.4022 | 1260.5658
1975-11-28 05:00 | 219.0442 |  | -8.3333 | -11.4103 | 1975-11-28 05:00 | 1039 | 1040 | 1259.0442 | 1260.2078
1975-11-28 06:00 | 218.6862 |  | -8.3333 | -11.4103 | 1975-11-28 06:00 | 1039 | 1040 | 1258.6862 | 1259.8497
1975-11-28 07:00 | 218.5781 |  | -9.4444 | -12.5336 | 1975-11-28 07:00 | 1039 | 1039.75 | 1258.3281 | 1259.4917
1975-11-28 08:00 | 218.9701 |  | -10 | -13.0953 | 1975-11-28 08:00 | 1038 | 1039 | 1257.9701 | 1259.1337
1975-11-28 09:00 | 218.6121 |  | -12.2222 | -15.3419 | 1975-11-28 09:00 | 1038 | 1039 | 1257.6121 | 1258.7757
1975-11-28 10:00 | 218.2541 |  | -15 | -18.1503 | 1975-11-28 10:00 | 1038 | 1039 | 1257.2541 | 1258.4176
1975-11-28 11:00 | 218.146 |  | -13.8889 | -17.0269 | 1975-11-28 11:00 | 1037 | 1038.75 | 1256.896 | 1258.0596
1975-11-28 12:00 | 218.538 |  | -11.6667 | -14.7803 | 1975-11-28 12:00 | 1037 | 1038 | 1256.538 | 1257.7016
1975-11-28 13:00 | 218.18 |  | -11.1111 | -14.2186 | 1975-11-28 13:00 | 1037 | 1038 | 1256.18 | 1257.3436
1975-11-28 14:00 | 218.072 |  | -10.5556 | -13.6569 | 1975-11-28 14:00 | 1036 | 1037.75 | 1255.822 | 1256.9856
1975-11-28 15:00 | 218.464 |  | -11.1111 | -14.2186 | 1975-11-28 15:00 | 1036 | 1037 | 1255.464 | 1256.6275
1975-11-28 16:00 | 218.1059 |  | -11.1111 | -14.2186 | 1975-11-28 16:00 | 1036 | 1037 | 1255.1059 | 1256.2695
1975-11-28 17:00 | 217.9979 |  | -12.2222 | -15.3419 | 1975-11-28 17:00 | 1035 | 1036.75 | 1254.7479 | 1255.9115
1975-11-28 18:00 | 218.3899 |  | -12.7778 | -15.9036 | 1975-11-28 18:00 | 1035 | 1036 | 1254.3899 | 1255.5535
1975-11-28 19:00 | 218.0319 |  | -16.6667 | -19.8353 | 1975-11-28 19:00 | 1035 | 1036 | 1254.0319 | 1255.1954
1975-11-28 20:00 | 217.9238 |  | -15.5556 | -18.7119 | 1975-11-28 20:00 | 1035 | 1035.75 | 1253.6738 | 1254.8374
1975-11-28 21:00 | 218.3158 |  | -16.6667 | -19.8353 | 1975-11-28 21:00 | 1034 | 1035 | 1253.3158 | 1254.4794
1975-11-28 22:00 | 217.9578 |  | -16.6667 | -19.8353 | 1975-11-28 22:00 | 1034 | 1035 | 1252.9578 | 1254.1214
1975-11-28 23:00 | 217.5998 |  | -17.5 | -20.6778 | 1975-11-28 23:00 | 1034 | 1035 | 1252.5998 | 1253.7633
1975-11-29 | 217.4917 |  | -18.3333 | -21.5203 | 1975-11-29 | 1033 | 1034.75 | 1252.2417 | 1253.4053
1975-11-29 01:00 | 217.8837 |  | -19.4444 | -22.6436 | 1975-11-29 01:00 | 1033 | 1034 | 1251.8837 | 1253.0473
1975-11-29 02:00 | 217.5257 |  | -19.4444 | -22.6436 | 1975-11-29 02:00 | 1033 | 1034 | 1251.5257 | 1252.6893
1975-11-29 03:00 | 217.4177 |  | -19.4444 | -22.6436 | 1975-11-29 03:00 | 1033 | 1033.75 | 1251.1677 | 1252.3312
1975-11-29 04:00 | 217.8096 |  | -19.4444 | -22.6436 | 1975-11-29 04:00 | 1033 | 1033 | 1250.8096 | 1251.9732
1975-11-29 05:00 | 217.4516 |  | -19.4444 | -22.6436 | 1975-11-29 05:00 | 1033 | 1033 | 1250.4516 | 1251.6152
1975-11-29 06:00 | 217.0936 |  | -19.4444 | -22.6436 | 1975-11-29 06:00 | 1033 | 1033 | 1250.0936 | 1251.2572
1975-11-29 07:00 | 216.7356 |  | -19.4444 | -22.6436 | 1975-11-29 07:00 | 1033 | 1033 | 1249.7356 | 1250.8991
1975-11-29 08:00 | 216.3775 |  | -20 | -23.2053 | 1975-11-29 08:00 | 1033 | 1033 | 1249.3775 | 1250.5411
1975-11-29 09:00 | 216.0195 |  | -20.5556 | -23.7669 | 1975-11-29 09:00 | 1034 | 1033 | 1249.0195 | 1250.1831
1975-11-29 10:00 | 215.6615 |  | -21.1111 | -24.3286 | 1975-11-29 10:00 | 1034 | 1033 | 1248.6615 | 1249.8251
1975-11-29 11:00 | 215.3035 |  | -19.4444 | -22.6436 | 1975-11-29 11:00 | 1035 | 1033 | 1248.3035 | 1249.4671
1975-11-29 12:00 | 214.6955 |  | -16.6667 | -19.8353 | 1975-11-29 12:00 | 1035 | 1033.25 | 1247.9455 | 1249.109
1975-11-29 13:00 | 213.5874 |  | -14.4444 | -17.5886 | 1975-11-29 13:00 | 1036 | 1034 | 1247.5874 | 1248.751
1975-11-29 14:00 | 212.9794 |  | -13.3333 | -16.4653 | 1975-11-29 14:00 | 1037 | 1034.25 | 1247.2294 | 1248.393
1975-11-29 15:00 | 211.8714 |  | -11.6667 | -14.7803 | 1975-11-29 15:00 | 1037 | 1035 | 1246.8714 | 1248.035
1975-11-29 16:00 | 211.2634 |  | -13.3333 | -16.4653 | 1975-11-29 16:00 | 1038 | 1035.25 | 1246.5134 | 1247.6769
1975-11-29 17:00 | 209.9053 |  | -16.6667 | -19.8353 | 1975-11-29 17:00 | 1039 | 1036.25 | 1246.1553 | 1247.3189
1975-11-29 18:00 | 208.7973 |  | -16.6667 | -19.8353 | 1975-11-29 18:00 | 1040 | 1037 | 1245.7973 | 1246.9609
1975-11-29 19:00 | 208.1893 |  | -18.8889 | -22.0819 | 1975-11-29 19:00 | 1041 | 1037.25 | 1245.4393 | 1246.6029
1975-11-29 20:00 | 206.8313 |  | -20.5556 | -23.7669 | 1975-11-29 20:00 | 1042 | 1038.25 | 1245.0813 | 1246.2448
1975-11-29 21:00 | 205.4732 |  | -18.3333 | -21.5203 | 1975-11-29 21:00 | 1044 | 1039.25 | 1244.7232 | 1245.8868
1975-11-29 22:00 | 204.1152 |  | -20.5556 | -23.7669 | 1975-11-29 22:00 | 1045 | 1040.25 | 1244.3652 | 1245.5288
1975-11-29 23:00 | 202.7572 |  | -23.3333 | -26.5753 | 1975-11-29 23:00 | 1046 | 1041.25 | 1244.0072 | 1245.1708
1975-11-30 | 201.1492 |  | -23.8889 | -27.1369 | 1975-11-30 | 1048 | 1042.5 | 1243.6492 | 1244.8127
1975-11-30 01:00 | 199.0411 |  | -23.8889 | -27.1369 | 1975-11-30 01:00 | 1049 | 1044.25 | 1243.2911 | 1244.4547
1975-11-30 02:00 | 197.6831 |  | -23.8889 | -27.1369 | 1975-11-30 02:00 | 1050 | 1045.25 | 1242.9331 | 1244.0967
1975-11-30 03:00 | 196.0751 |  | -23.8889 | -27.1369 | 1975-11-30 03:00 | 1051 | 1046.5 | 1242.5751 | 1243.7387
1975-11-30 04:00 | 193.9671 |  | -23.8889 | -27.1369 | 1975-11-30 04:00 | 1052 | 1048.25 | 1242.2171 | 1243.3807
1975-11-30 05:00 | 192.609 |  | -23.8889 | -27.1369 | 1975-11-30 05:00 | 1052 | 1049.25 | 1241.859 | 1243.0226
1975-11-30 06:00 | 191.251 |  | -23.8889 | -27.1369 | 1975-11-30 06:00 | 1052 | 1050.25 | 1241.501 | 1242.6646
1975-11-30 07:00 | 189.893 |  | -28.8889 | -32.1919 | 1975-11-30 07:00 | 1051 | 1051.25 | 1241.143 | 1242.3066
1975-11-30 08:00 | 188.785 |  | -28.8889 | -32.1919 | 1975-11-30 08:00 | 1050 | 1052 | 1240.785 | 1241.9486
1975-11-30 09:00 | 188.427 |  | -28.3333 | -31.6302 | 1975-11-30 09:00 | 1049 | 1052 | 1240.427 | 1241.5905
1975-11-30 10:00 | 188.3189 |  | -27.7778 | -31.0686 | 1975-11-30 10:00 | 1048 | 1051.75 | 1240.0689 | 1241.2325
1975-11-30 11:00 | 188.9609 |  | -27.7778 | -31.0686 | 1975-11-30 11:00 | 1046 | 1050.75 | 1239.7109 | 1240.8745
1975-11-30 12:00 | 189.6029 |  | -23.8889 | -27.1369 | 1975-11-30 12:00 | 1044 | 1049.75 | 1239.3529 | 1240.5165
1975-11-30 13:00 | 190.2449 |  | -20.5556 | -23.7669 | 1975-11-30 13:00 | 1042 | 1048.75 | 1238.9949 | 1240.1584
1975-11-30 14:00 | 191.1368 |  | -13.3333 | -16.4653 | 1975-11-30 14:00 | 1039 | 1047.5 | 1238.6368 | 1239.8004
1975-11-30 15:00 | 192.7788 |  | -12.7778 | -15.9036 | 1975-11-30 15:00 | 1037 | 1045.5 | 1238.2788 | 1239.4424
1975-11-30 16:00 | 194.4208 |  | -12.7778 | -15.9036 | 1975-11-30 16:00 | 1033 | 1043.5 | 1237.9208 | 1239.0844
1975-11-30 17:00 | 196.3128 |  | -15 | -18.1503 | 1975-11-30 17:00 | 1030 | 1041.25 | 1237.5628 | 1238.7263
1975-11-30 18:00 | 198.7047 |  | -15 | -18.1503 | 1975-11-30 18:00 | 1026 | 1038.5 | 1237.2047 | 1238.3683
1975-11-30 19:00 | 200.8467 |  | -15.5556 | -18.7119 | 1975-11-30 19:00 | 1022 | 1036 | 1236.8467 | 1238.0103
1975-11-30 20:00 | 204.2387 |  | -15.5556 | -18.7119 | 1975-11-30 20:00 | 1017 | 1032.25 | 1236.4887 | 1237.6523
1975-11-30 21:00 | 207.1307 |  | -16.6667 | -19.8353 | 1975-11-30 21:00 | 1013 | 1029 | 1236.1307 | 1237.2942
1975-11-30 22:00 | 210.7726 |  | -18.8889 | -22.0819 | 1975-11-30 22:00 | 1008 | 1025 | 1235.7726 | 1236.9362
1975-11-30 23:00 | 214.6646 |  | -20 | -23.2053 | 1975-11-30 23:00 | 1002 | 1020.75 | 1235.4146 | 1236.5782
1975-12-01 | 219.0566 |  | -21.1111 | -24.3286 | 1975-12-01 | 996.8 | 1016 | 1235.0566 | 1236.2202
1975-12-01 01:00 | 222.9486 |  | -21.1111 | -24.3286 | 1975-12-01 01:00 | 991.1 | 1011.75 | 1234.6986 | 1235.8622
1975-12-01 02:00 | 227.8406 |  | -21.1111 | -24.3286 | 1975-12-01 02:00 | 985.8 | 1006.5 | 1234.3406 | 1235.5041
1975-12-01 03:00 | 233.2825 |  | -21.1111 | -24.3286 | 1975-12-01 03:00 | 980.7 | 1000.7 | 1233.9825 | 1235.1461
1975-12-01 04:00 | 238.2495 |  | -21.1111 | -24.3286 | 1975-12-01 04:00 | 976 | 995.375 | 1233.6245 | 1234.7881
1975-12-01 05:00 | 243.4915 |  | -21.1111 | -24.3286 | 1975-12-01 05:00 | 971.6 | 989.775 | 1233.2665 | 1234.4301
1975-12-01 06:00 | 248.3835 |  | -21.1111 | -24.3286 | 1975-12-01 06:00 | 967.5 | 984.525 | 1232.9085 | 1234.072
1975-12-01 07:00 | 253.0254 |  | -21.1111 | -24.3286 | 1975-12-01 07:00 | 963.7 | 979.525 | 1232.5504 | 1233.714
1975-12-01 08:00 | 257.2924 |  | -20.5556 | -23.7669 | 1975-12-01 08:00 | 960.2 | 974.9 | 1232.1924 | 1233.356
1975-12-01 09:00 | 261.2594 |  | -16.6667 | -19.8353 | 1975-12-01 09:00 | 957 | 970.575 | 1231.8344 | 1232.998
1975-12-01 10:00 | 264.9264 |  | -16.6667 | -19.8353 | 1975-12-01 10:00 | 954.1 | 966.55 | 1231.4764 | 1232.6399
1975-12-01 11:00 | 268.2933 |  | -15.5556 | -18.7119 | 1975-12-01 11:00 | 951.5 | 962.825 | 1231.1183 | 1232.2819
1975-12-01 12:00 | 271.3603 |  | -15 | -18.1503 | 1975-12-01 12:00 | 949.2 | 959.4 | 1230.7603 | 1231.9239
1975-12-01 13:00 | 274.1273 |  | -15 | -18.1503 | 1975-12-01 13:00 | 947.2 | 956.275 | 1230.4023 | 1231.5659
1975-12-01 14:00 | 276.5943 |  | -14.4444 | -17.5886 | 1975-12-01 14:00 | 945.5 | 953.45 | 1230.0443 | 1231.2078
1975-12-01 15:00 | 278.7612 |  | -14.4444 | -17.5886 | 1975-12-01 15:00 | 944.2 | 950.925 | 1229.6862 | 1230.8498
1975-12-01 16:00 | 280.6282 |  | -14.4444 | -17.5886 | 1975-12-01 16:00 | 943.1 | 948.7 | 1229.3282 | 1230.4918
1975-12-01 17:00 | 282.1952 |  | -14.4444 | -17.5886 | 1975-12-01 17:00 | 942.3 | 946.775 | 1228.9702 | 1230.1338
1975-12-01 18:00 | 283.4372 |  | -16.1111 | -19.2736 | 1975-12-01 18:00 | 941.9 | 945.175 | 1228.6122 | 1229.7757
1975-12-01 19:00 | 284.3291 |  | -16.1111 | -19.2736 | 1975-12-01 19:00 | 941.7 | 943.925 | 1228.2541 | 1229.4177
1975-12-01 20:00 | 284.9961 |  | -16.1111 | -19.2736 | 1975-12-01 20:00 | 941.9 | 942.9 | 1227.8961 | 1229.0597
1975-12-01 21:00 | 285.3381 |  | -15.5556 | -18.7119 | 1975-12-01 21:00 | 942.3 | 942.2 | 1227.5381 | 1228.7017
1975-12-01 22:00 | 285.3301 |  | -16.1111 | -19.2736 | 1975-12-01 22:00 | 943.1 | 941.85 | 1227.1801 | 1228.3437
1975-12-01 23:00 | 285.0721 |  | -16.6667 | -19.8353 | 1975-12-01 23:00 | 944.1 | 941.75 | 1226.8221 | 1227.9856
1975-12-02 | 284.464 |  | -17.2222 | -20.3969 | 1975-12-02 | 945.5 | 942 | 1226.464 | 1227.6276
1975-12-02 01:00 | 283.606 |  | -20 | -23.2053 | 1975-12-02 01:00 | 947 | 942.5 | 1226.106 | 1227.2696
1975-12-02 02:00 | 282.398 |  | -20 | -23.2053 | 1975-12-02 02:00 | 948.4 | 943.35 | 1225.748 | 1226.9116
1975-12-02 03:00 | 280.94 |  | -20 | -23.2053 | 1975-12-02 03:00 | 949.8 | 944.45 | 1225.39 | 1226.5535
1975-12-02 04:00 | 279.1569 |  | -20 | -23.2053 | 1975-12-02 04:00 | 951 | 945.875 | 1225.0319 | 1226.1955
1975-12-02 05:00 | 277.3239 |  | -20 | -23.2053 | 1975-12-02 05:00 | 952.2 | 947.35 | 1224.6739 | 1225.8375
1975-12-02 06:00 | 275.5659 |  | -20 | -23.2053 | 1975-12-02 06:00 | 953.3 | 948.75 | 1224.3159 | 1225.4795
1975-12-02 07:00 | 273.8579 |  | -22.2222 | -25.4519 | 1975-12-02 07:00 | 954.3 | 950.1 | 1223.9579 | 1225.1214
1975-12-02 08:00 | 272.2998 |  | -21.6667 | -24.8903 | 1975-12-02 08:00 | 955.3 | 951.3 | 1223.5998 | 1224.7634
1975-12-02 09:00 | 270.7668 |  | -22.2222 | -25.4519 | 1975-12-02 09:00 | 956.2 | 952.475 | 1223.2418 | 1224.4054
1975-12-02 10:00 | 269.3338 |  | -16.6667 | -19.8353 | 1975-12-02 10:00 | 957 | 953.55 | 1222.8838 | 1224.0474
1975-12-02 11:00 | 267.9758 |  | -17.2222 | -20.3969 | 1975-12-02 11:00 | 957.7 | 954.55 | 1222.5258 | 1223.6893
1975-12-02 12:00 | 266.6427 |  | -16.1111 | -19.2736 | 1975-12-02 12:00 | 958.3 | 955.525 | 1222.1677 | 1223.3313
1975-12-02 13:00 | 265.4097 |  | -15.5556 | -18.7119 | 1975-12-02 13:00 | 958.9 | 956.4 | 1221.8097 | 1222.9733
1975-12-02 14:00 | 264.2767 |  | -15.5556 | -18.7119 | 1975-12-02 14:00 | 959.4 | 957.175 | 1221.4517 | 1222.6153
1975-12-02 15:00 | 263.2437 |  | -15.5556 | -18.7119 | 1975-12-02 15:00 | 959.8 | 957.85 | 1221.0937 | 1222.2572
1975-12-02 16:00 | 262.2856 |  | -15.5556 | -18.7119 | 1975-12-02 16:00 | 960.2 | 958.45 | 1220.7356 | 1221.8992
1975-12-02 17:00 | 261.3526 |  | -15 | -18.1503 | 1975-12-02 17:00 | 960.4 | 959.025 | 1220.3776 | 1221.5412
1975-12-02 18:00 | 260.5196 |  | -15.5556 | -18.7119 | 1975-12-02 18:00 | 960.6 | 959.5 | 1220.0196 | 1221.1832
1975-12-02 19:00 | 259.7616 |  | -15 | -18.1503 | 1975-12-02 19:00 | 960.7 | 959.9 | 1219.6616 | 1220.8252
1975-12-02 20:00 | 259.0536 |  | -15.5556 | -18.7119 | 1975-12-02 20:00 | 960.8 | 960.25 | 1219.3036 | 1220.4671
1975-12-02 21:00 | 258.4955 |  | -15.5556 | -18.7119 | 1975-12-02 21:00 | 960.7 | 960.45 | 1218.9455 | 1220.1091
1975-12-02 22:00 | 257.9625 |  | -15 | -18.1503 | 1975-12-02 22:00 | 960.6 | 960.625 | 1218.5875 | 1219.7511
1975-12-02 23:00 | 257.5045 |  | -14.4444 | -17.5886 | 1975-12-02 23:00 | 960.4 | 960.725 | 1218.2295 | 1219.3931
1975-12-03 | 257.0965 |  | -14.4444 | -17.5886 | 1975-12-03 | 960.2 | 960.775 | 1217.8715 | 1219.035
1975-12-03 01:00 | 256.8384 |  | -14.4444 | -17.5886 | 1975-12-03 01:00 | 959.9 | 960.675 | 1217.5134 | 1218.677
1975-12-03 02:00 | 256.6054 |  | -14.4444 | -17.5886 | 1975-12-03 02:00 | 959.6 | 960.55 | 1217.1554 | 1218.319
1975-12-03 03:00 | 256.4474 |  | -14.4444 | -17.5886 | 1975-12-03 03:00 | 959.2 | 960.35 | 1216.7974 | 1217.961
1975-12-03 04:00 | 256.3144 |  | -14.4444 | -17.5886 | 1975-12-03 04:00 | 958.9 | 960.125 | 1216.4394 | 1217.6029
1975-12-03 05:00 | 256.2563 |  | -14.4444 | -17.5886 | 1975-12-03 05:00 | 958.6 | 959.825 | 1216.0813 | 1217.2449
1975-12-03 06:00 | 256.2233 |  | -14.4444 | -17.5886 | 1975-12-03 06:00 | 958.3 | 959.5 | 1215.7233 | 1216.8869
1975-12-03 07:00 | 256.2403 |  | -18.3333 | -21.5203 | 1975-12-03 07:00 | 958 | 959.125 | 1215.3653 | 1216.5289
1975-12-03 08:00 | 256.1823 |  | -18.3333 | -21.5203 | 1975-12-03 08:00 | 957.7 | 958.825 | 1215.0073 | 1216.1708
1975-12-03 09:00 | 256.1242 |  | -18.3333 | -21.5203 | 1975-12-03 09:00 | 957.4 | 958.525 | 1214.6492 | 1215.8128
1975-12-03 10:00 | 256.0662 |  | -18.3333 | -21.5203 | 1975-12-03 10:00 | 957.1 | 958.225 | 1214.2912 | 1215.4548
1975-12-03 11:00 | 256.0082 |  | -24.4444 | -27.6986 | 1975-12-03 11:00 | 956.8 | 957.925 | 1213.9332 | 1215.0968
1975-12-03 12:00 | 255.9502 |  | -21.1111 | -24.3286 | 1975-12-03 12:00 | 956.5 | 957.625 | 1213.5752 | 1214.7387
1975-12-03 13:00 | 255.8921 |  | -17.2222 | -20.3969 | 1975-12-03 13:00 | 956.2 | 957.325 | 1213.2171 | 1214.3807
1975-12-03 14:00 | 255.8341 |  | -17.2222 | -20.3969 | 1975-12-03 14:00 | 955.9 | 957.025 | 1212.8591 | 1214.0227
1975-12-03 15:00 | 255.7761 |  | -18.8889 | -22.0819 | 1975-12-03 15:00 | 955.6 | 956.725 | 1212.5011 | 1213.6647
1975-12-03 16:00 | 255.7181 |  | -18.8889 | -22.0819 | 1975-12-03 16:00 | 955.3 | 956.425 | 1212.1431 | 1213.3067
1975-12-03 17:00 | 255.6601 |  | -19.4444 | -22.6436 | 1975-12-03 17:00 | 955 | 956.125 | 1211.7851 | 1212.9486
1975-12-03 18:00 | 255.602 |  | -20 | -23.2053 | 1975-12-03 18:00 | 954.7 | 955.825 | 1211.427 | 1212.5906
1975-12-03 19:00 | 255.544 |  | -20 | -23.2053 | 1975-12-03 19:00 | 954.4 | 955.525 | 1211.069 | 1212.2326
1975-12-03 20:00 | 255.486 |  | -19.4444 | -22.6436 | 1975-12-03 20:00 | 954.1 | 955.225 | 1210.711 | 1211.8746
1975-12-03 21:00 | 255.428 |  | -19.4444 | -22.6436 | 1975-12-03 21:00 | 953.8 | 954.925 | 1210.353 | 1211.5165
1975-12-03 22:00 | 255.3699 |  | -20 | -23.2053 | 1975-12-03 22:00 | 953.4 | 954.625 | 1209.9949 | 1211.1585
1975-12-03 23:00 | 255.3119 |  | -19.4444 | -22.6436 | 1975-12-03 23:00 | 953.1 | 954.325 | 1209.6369 | 1210.8005
1975-12-04 | 255.2539 |  | -20.5556 | -23.7669 | 1975-12-04 | 952.8 | 954.025 | 1209.2789 | 1210.4425
1975-12-04 01:00 | 255.2209 |  | -20 | -23.2053 | 1975-12-04 01:00 | 952.6 | 953.7 | 1208.9209 | 1210.0844
1975-12-04 02:00 | 255.2378 |  | -20 | -23.2053 | 1975-12-04 02:00 | 952.4 | 953.325 | 1208.5628 | 1209.7264
1975-12-04 03:00 | 255.1798 |  | -20 | -23.2053 | 1975-12-04 03:00 | 952.3 | 953.025 | 1208.2048 | 1209.3684
1975-12-04 04:00 | 255.0968 |  | -20 | -23.2053 | 1975-12-04 04:00 | 952.2 | 952.75 | 1207.8468 | 1209.0104
1975-12-04 05:00 | 254.9388 |  | -20 | -23.2053 | 1975-12-04 05:00 | 952.3 | 952.55 | 1207.4888 | 1208.6523
1975-12-04 06:00 | 254.7557 |  | -20 | -23.2053 | 1975-12-04 06:00 | 952.4 | 952.375 | 1207.1307 | 1208.2943
1975-12-04 07:00 | 254.4977 |  | -20 | -23.2053 | 1975-12-04 07:00 | 952.6 | 952.275 | 1206.7727 | 1207.9363
1975-12-04 08:00 | 254.1897 |  | -22.2222 | -25.4519 | 1975-12-04 08:00 | 952.8 | 952.225 | 1206.4147 | 1207.5783
1975-12-04 09:00 | 253.7317 |  | -20.5556 | -23.7669 | 1975-12-04 09:00 | 953.2 | 952.325 | 1206.0567 | 1207.2203
1975-12-04 10:00 | 253.2486 |  | -20.5556 | -23.7669 | 1975-12-04 10:00 | 953.6 | 952.45 | 1205.6986 | 1206.8622
1975-12-04 11:00 | 252.6906 |  | -20 | -23.2053 | 1975-12-04 11:00 | 954.1 | 952.65 | 1205.3406 | 1206.5042
1975-12-04 12:00 | 252.0826 |  | -20 | -23.2053 | 1975-12-04 12:00 | 954.7 | 952.9 | 1204.9826 | 1206.1462
1975-12-04 13:00 | 251.3246 |  | -17.2222 | -20.3969 | 1975-12-04 13:00 | 955.3 | 953.3 | 1204.6246 | 1205.7882
1975-12-04 14:00 | 250.5416 |  | -17.2222 | -20.3969 | 1975-12-04 14:00 | 956 | 953.725 | 1204.2666 | 1205.4301
1975-12-04 15:00 | 249.6585 |  | -16.6667 | -19.8353 | 1975-12-04 15:00 | 956.8 | 954.25 | 1203.9085 | 1205.0721
1975-12-04 16:00 | 248.7005 |  | -16.6667 | -19.8353 | 1975-12-04 16:00 | 957.7 | 954.85 | 1203.5505 | 1204.7141
1975-12-04 17:00 | 247.7175 |  | -16.6667 | -19.8353 | 1975-12-04 17:00 | 958.7 | 955.475 | 1203.1925 | 1204.3561
1975-12-04 18:00 | 246.6345 |  | -16.6667 | -19.8353 | 1975-12-04 18:00 | 959.7 | 956.2 | 1202.8345 | 1203.998
1975-12-04 19:00 | 245.4514 |  | -16.6667 | -19.8353 | 1975-12-04 19:00 | 960.8 | 957.025 | 1202.4764 | 1203.64
1975-12-04 20:00 | 244.1684 |  | -16.6667 | -19.8353 | 1975-12-04 20:00 | 962 | 957.95 | 1202.1184 | 1203.282
1975-12-04 21:00 | 242.8104 |  | -16.6667 | -19.8353 | 1975-12-04 21:00 | 963.3 | 958.95 | 1201.7604 | 1202.924
1975-12-04 22:00 | 241.4274 |  | -16.6667 | -19.8353 | 1975-12-04 22:00 | 964.6 | 959.975 | 1201.4024 | 1202.5659
1975-12-04 23:00 | 239.9443 |  | -16.6667 | -19.8353 | 1975-12-04 23:00 | 966 | 961.1 | 1201.0443 | 1202.2079
1975-12-05 | 238.3613 |  | -16.6667 | -19.8353 | 1975-12-05 | 967.5 | 962.325 | 1200.6863 | 1201.8499
1975-12-05 01:00 | 236.7033 |  | -16.6667 | -19.8353 | 1975-12-05 01:00 | 968.9 | 963.625 | 1200.3283 | 1201.4919
1975-12-05 02:00 | 235.0203 |  | -16.6667 | -19.8353 | 1975-12-05 02:00 | 970 | 964.95 | 1199.9703 | 1201.1338
1975-12-05 03:00 | 233.2372 |  | -16.6667 | -19.8353 | 1975-12-05 03:00 | 970.7 | 966.375 | 1199.6122 | 1200.7758
1975-12-05 04:00 | 231.4042 |  | -16.6667 | -19.8353 | 1975-12-05 04:00 | 971.2 | 967.85 | 1199.2542 | 1200.4178
1975-12-05 05:00 | 229.7212 |  | -16.6667 | -19.8353 | 1975-12-05 05:00 | 971.3 | 969.175 | 1198.8962 | 1200.0598
1975-12-05 06:00 | 228.3632 |  | -16.6667 | -19.8353 | 1975-12-05 06:00 | 971.2 | 970.175 | 1198.5382 | 1199.7018
1975-12-05 07:00 | 227.3552 |  | -16.6667 | -19.8353 | 1975-12-05 07:00 | 970.7 | 970.825 | 1198.1802 | 1199.3437
1975-12-05 08:00 | 226.5971 |  | -20 | -23.2053 | 1975-12-05 08:00 | 970 | 971.225 | 1197.8221 | 1198.9857
1975-12-05 09:00 | 226.1891 |  | -22.2222 | -25.4519 | 1975-12-05 09:00 | 968.9 | 971.275 | 1197.4641 | 1198.6277
1975-12-05 10:00 | 226.0311 |  | -20.5556 | -23.7669 | 1975-12-05 10:00 | 967.5 | 971.075 | 1197.1061 | 1198.2697
1975-12-05 11:00 | 226.2231 |  | -20.5556 | -23.7669 | 1975-12-05 11:00 | 965.8 | 970.525 | 1196.7481 | 1197.9116
1975-12-05 12:00 | 226.665 |  | -19.4444 | -22.6436 | 1975-12-05 12:00 | 963.8 | 969.725 | 1196.39 | 1197.5536
1975-12-05 13:00 | 227.482 |  | -18.3333 | -21.5203 | 1975-12-05 13:00 | 961.5 | 968.55 | 1196.032 | 1197.1956
1975-12-05 14:00 | 228.599 |  | -18.3333 | -21.5203 | 1975-12-05 14:00 | 958.9 | 967.075 | 1195.674 | 1196.8376
1975-12-05 15:00 | 230.016 |  | -18.8889 | -22.0819 | 1975-12-05 15:00 | 956 | 965.3 | 1195.316 | 1196.4795
1975-12-05 16:00 | 231.7329 |  | -18.8889 | -22.0819 | 1975-12-05 16:00 | 952.8 | 963.225 | 1194.9579 | 1196.1215
1975-12-05 17:00 | 233.7499 |  | -18.8889 | -22.0819 | 1975-12-05 17:00 | 949.3 | 960.85 | 1194.5999 | 1195.7635
1975-12-05 18:00 | 236.0669 |  | -18.8889 | -22.0819 | 1975-12-05 18:00 | 945.5 | 958.175 | 1194.2419 | 1195.4055
1975-12-05 19:00 | 238.6839 |  | -18.8889 | -22.0819 | 1975-12-05 19:00 | 941.4 | 955.2 | 1193.8839 | 1195.0474
1975-12-05 20:00 | 241.6008 |  | -18.8889 | -22.0819 | 1975-12-05 20:00 | 936.9 | 951.925 | 1193.5258 | 1194.6894
1975-12-05 21:00 | 244.8178 |  | -18.8889 | -22.0819 | 1975-12-05 21:00 | 932.2 | 948.35 | 1193.1678 | 1194.3314
1975-12-05 22:00 | 248.3348 |  | -18.8889 | -22.0819 | 1975-12-05 22:00 | 927.2 | 944.475 | 1192.8098 | 1193.9734
1975-12-05 23:00 | 252.1768 |  | -18.8889 | -22.0819 | 1975-12-05 23:00 | 921.8 | 940.275 | 1192.4518 | 1193.6153
1975-12-06 | 256.3687 |  | -18.8889 | -22.0819 | 1975-12-06 | 916.1 | 935.725 | 1192.0937 | 1193.2573
1975-12-06 01:00 | 260.7857 |  | -18.8889 | -22.0819 | 1975-12-06 01:00 | 910.5 | 930.95 | 1191.7357 | 1192.8993
1975-12-06 02:00 | 265.5277 |  | -18.8889 | -22.0819 | 1975-12-06 02:00 | 905.1 | 925.85 | 1191.3777 | 1192.5413
1975-12-06 03:00 | 270.6447 |  | -18.8889 | -22.0819 | 1975-12-06 03:00 | 900.1 | 920.375 | 1191.0197 | 1192.1833
1975-12-06 04:00 | 275.9617 |  | -18.8889 | -22.0819 | 1975-12-06 04:00 | 895.4 | 914.7 | 1190.6617 | 1191.8252
1975-12-06 05:00 | 281.1536 |  | -18.8889 | -22.0819 | 1975-12-06 05:00 | 890.9 | 909.15 | 1190.3036 | 1191.4672
1975-12-06 06:00 | 286.0956 |  | -18.8889 | -22.0819 | 1975-12-06 06:00 | 886.8 | 903.85 | 1189.9456 | 1191.1092
1975-12-06 07:00 | 290.6626 |  | -30 | -33.3152 | 1975-12-06 07:00 | 883 | 898.925 | 1189.5876 | 1190.7512
1975-12-06 08:00 | 294.9546 |  | -30.5556 | -33.8769 | 1975-12-06 08:00 | 879.5 | 894.275 | 1189.2296 | 1190.3931
1975-12-06 09:00 | 298.9965 |  | -30.5556 | -33.8769 | 1975-12-06 09:00 | 876.3 | 889.875 | 1188.8715 | 1190.0351
1975-12-06 10:00 | 302.6635 |  | -27.7778 | -31.0686 | 1975-12-06 10:00 | 873.4 | 885.85 | 1188.5135 | 1189.6771
1975-12-06 11:00 | 306.0305 |  | -27.7778 | -31.0686 | 1975-12-06 11:00 | 870.8 | 882.125 | 1188.1555 | 1189.3191
1975-12-06 12:00 | 309.0975 |  | -27.7778 | -31.0686 | 1975-12-06 12:00 | 868.5 | 878.7 | 1187.7975 | 1188.961
1975-12-06 13:00 | 311.8644 |  | -25.5556 | -28.8219 | 1975-12-06 13:00 | 866.6 | 875.575 | 1187.4394 | 1188.603
1975-12-06 14:00 | 314.3314 |  | -23.3333 | -26.5753 | 1975-12-06 14:00 | 864.9 | 872.75 | 1187.0814 | 1188.245
1975-12-06 15:00 | 316.4984 |  | -24.4444 | -27.6986 | 1975-12-06 15:00 | 863.5 | 870.225 | 1186.7234 | 1187.887
1975-12-06 16:00 | 318.3404 |  | -24.4444 | -27.6986 | 1975-12-06 16:00 | 862.5 | 868.025 | 1186.3654 | 1187.5289
1975-12-06 17:00 | 319.8323 |  | -30 | -33.3152 | 1975-12-06 17:00 | 861.7 | 866.175 | 1186.0073 | 1187.1709
1975-12-06 18:00 | 321.0993 |  | -30.5556 | -33.8769 | 1975-12-06 18:00 | 861.3 | 864.55 | 1185.6493 | 1186.8129
1975-12-06 19:00 | 322.0413 |  | -33.3333 | -36.6852 | 1975-12-06 19:00 | 861.2 | 863.25 | 1185.2913 | 1186.4549
1975-12-06 20:00 | 322.6333 |  | -33.3333 | -36.6852 | 1975-12-06 20:00 | 861.3 | 862.3 | 1184.9333 | 1186.0968
1975-12-06 21:00 | 322.9752 |  | -32.7778 | -36.1236 | 1975-12-06 21:00 | 861.8 | 861.6 | 1184.5752 | 1185.7388
1975-12-06 22:00 | 322.9422 |  | -33.3333 | -36.6852 | 1975-12-06 22:00 | 862.6 | 861.275 | 1184.2172 | 1185.3808
1975-12-06 23:00 | 322.6342 |  | -33.6111 | -36.9661 | 1975-12-06 23:00 | 863.7 | 861.225 | 1183.8592 | 1185.0228
1975-12-07 | 322.0762 |  | -33.8889 | -37.2469 | 1975-12-07 | 865.1 | 861.425 | 1183.5012 | 1184.6648
1975-12-07 01:00 | 321.1432 |  | -35 | -38.3702 | 1975-12-07 01:00 | 866.6 | 862 | 1183.1432 | 1184.3067
1975-12-07 02:00 | 319.9101 |  | -35 | -38.3702 | 1975-12-07 02:00 | 868.1 | 862.875 | 1182.7851 | 1183.9487
1975-12-07 03:00 | 318.3771 |  | -35 | -38.3702 | 1975-12-07 03:00 | 869.4 | 864.05 | 1182.4271 | 1183.5907
1975-12-07 04:00 | 316.5941 |  | -35 | -38.3702 | 1975-12-07 04:00 | 870.7 | 865.475 | 1182.0691 | 1183.2327
1975-12-07 05:00 | 314.7361 |  | -35 | -38.3702 | 1975-12-07 05:00 | 871.9 | 866.975 | 1181.7111 | 1182.8746
1975-12-07 06:00 | 312.928 |  | -35 | -38.3702 | 1975-12-07 06:00 | 873 | 868.425 | 1181.353 | 1182.5166
1975-12-07 07:00 | 311.27 |  | -36.1111 | -39.4936 | 1975-12-07 07:00 | 874 | 869.725 | 1180.995 | 1182.1586
1975-12-07 08:00 | 309.637 |  | -36.1111 | -39.4936 | 1975-12-07 08:00 | 874.9 | 871 | 1180.637 | 1181.8006
1975-12-07 09:00 | 308.104 |  | -36.1111 | -39.4936 | 1975-12-07 09:00 | 875.8 | 872.175 | 1180.279 | 1181.4425
1975-12-07 10:00 | 306.6709 |  | -37.2222 | -40.6169 | 1975-12-07 10:00 | 876.6 | 873.25 | 1179.9209 | 1181.0845
1975-12-07 11:00 | 305.3379 |  | -37.2222 | -40.6169 | 1975-12-07 11:00 | 877.3 | 874.225 | 1179.5629 | 1180.7265
1975-12-07 12:00 | 304.0799 |  | -34.4444 | -37.8086 | 1975-12-07 12:00 | 877.9 | 875.125 | 1179.2049 | 1180.3685
1975-12-07 13:00 | 302.8469 |  | -31.6667 | -35.0002 | 1975-12-07 13:00 | 878.4 | 876 | 1178.8469 | 1180.0104
1975-12-07 14:00 | 301.7138 |  | -30 | -33.3152 | 1975-12-07 14:00 | 878.8 | 876.775 | 1178.4888 | 1179.6524
1975-12-07 15:00 | 300.6808 |  | -30 | -33.3152 | 1975-12-07 15:00 | 879.2 | 877.45 | 1178.1308 | 1179.2944
1975-12-07 16:00 | 299.7478 |  | -30 | -33.3152 | 1975-12-07 16:00 | 879.5 | 878.025 | 1177.7728 | 1178.9364
1975-12-07 17:00 | 298.9148 |  | -30.5556 | -33.8769 | 1975-12-07 17:00 | 879.7 | 878.5 | 1177.4148 | 1178.5783
1975-12-07 18:00 | 298.1567 |  | -28.8889 | -32.1919 | 1975-12-07 18:00 | 879.8 | 878.9 | 1177.0567 | 1178.2203
1975-12-07 19:00 | 297.4237 |  | -25.5556 | -28.8219 | 1975-12-07 19:00 | 879.8 | 879.275 | 1176.6987 | 1177.8623
1975-12-07 20:00 | 296.7907 |  | -29.4444 | -32.7536 | 1975-12-07 20:00 | 879.8 | 879.55 | 1176.3407 | 1177.5043
1975-12-07 21:00 | 296.2577 |  | -28.8889 | -32.1919 | 1975-12-07 21:00 | 879.7 | 879.725 | 1175.9827 | 1177.1463
1975-12-07 22:00 | 295.8247 |  | -28.8889 | -32.1919 | 1975-12-07 22:00 | 879.5 | 879.8 | 1175.6247 | 1176.7882
1975-12-07 23:00 | 295.4666 |  | -30 | -33.3152 | 1975-12-07 23:00 | 879.2 | 879.8 | 1175.2666 | 1176.4302
1975-12-08 | 295.1336 |  | -33.3333 | -36.6852 | 1975-12-08 | 878.8 | 879.775 | 1174.9086 | 1176.0722
1975-12-08 01:00 | 294.9006 |  | -32.7778 | -36.1236 | 1975-12-08 01:00 | 878.4 | 879.65 | 1174.5506 | 1175.7142
1975-12-08 02:00 | 294.7676 |  | -32.7778 | -36.1236 | 1975-12-08 02:00 | 878 | 879.425 | 1174.1926 | 1175.3561
1975-12-08 03:00 | 294.7345 |  | -32.7778 | -36.1236 | 1975-12-08 03:00 | 877.6 | 879.1 | 1173.8345 | 1174.9981
1975-12-08 04:00 | 294.7765 |  | -32.7778 | -36.1236 | 1975-12-08 04:00 | 877.3 | 878.7 | 1173.4765 | 1174.6401
1975-12-08 05:00 | 294.8185 |  | -32.7778 | -36.1236 | 1975-12-08 05:00 | 877 | 878.3 | 1173.1185 | 1174.2821
1975-12-08 06:00 | 294.8605 |  | -32.7778 | -36.1236 | 1975-12-08 06:00 | 876.7 | 877.9 | 1172.7605 | 1173.924
1975-12-08 07:00 | 294.8774 |  | -36.6667 | -40.0552 | 1975-12-08 07:00 | 876.4 | 877.525 | 1172.4024 | 1173.566
1975-12-08 08:00 | 294.8194 |  | -36.6667 | -40.0552 | 1975-12-08 08:00 | 876.2 | 877.225 | 1172.0444 | 1173.208
1975-12-08 09:00 | 294.7614 |  | -36.6667 | -40.0552 | 1975-12-08 09:00 | 875.9 | 876.925 | 1171.6864 | 1172.85
1975-12-08 10:00 | 294.7034 |  | -36.1111 | -39.4936 | 1975-12-08 10:00 | 875.7 | 876.625 | 1171.3284 | 1172.4919
1975-12-08 11:00 | 294.6203 |  | -36.1111 | -39.4936 | 1975-12-08 11:00 | 875.5 | 876.35 | 1170.9703 | 1172.1339
1975-12-08 12:00 | 294.4873 |  | -34.4444 | -37.8086 | 1975-12-08 12:00 | 875.4 | 876.125 | 1170.6123 | 1171.7759
1975-12-08 13:00 | 294.4043 |  | -31.6667 | -35.0002 | 1975-12-08 13:00 | 875.2 | 875.85 | 1170.2543 | 1171.4179
1975-12-08 14:00 | 294.2463 |  | -30.5556 | -33.8769 | 1975-12-08 14:00 | 875.1 | 875.65 | 1169.8963 | 1171.0599
1975-12-08 15:00 | 294.0633 |  | -31.1111 | -34.4386 | 1975-12-08 15:00 | 875 | 875.475 | 1169.5383 | 1170.7018
1975-12-08 16:00 | 293.8302 |  | -31.1111 | -34.4386 | 1975-12-08 16:00 | 874.9 | 875.35 | 1169.1802 | 1170.3438
1975-12-08 17:00 | 293.6472 |  | -32.7778 | -36.1236 | 1975-12-08 17:00 | 874.9 | 875.175 | 1168.8222 | 1169.9858
1975-12-08 18:00 | 293.3892 |  | -33.8889 | -37.2469 | 1975-12-08 18:00 | 874.9 | 875.075 | 1168.4642 | 1169.6278
1975-12-08 19:00 | 293.1312 |  | -34.0741 | -37.4341 | 1975-12-08 19:00 | 874.8 | 874.975 | 1168.1062 | 1169.2697
1975-12-08 20:00 | 292.8481 |  | -34.2593 | -37.6213 | 1975-12-08 20:00 | 874.9 | 874.9 | 1167.7481 | 1168.9117
1975-12-08 21:00 | 292.4901 |  | -34.4444 | -37.8086 | 1975-12-08 21:00 | 874.9 | 874.9 | 1167.3901 | 1168.5537
1975-12-08 22:00 | 292.1571 |  | -34.4444 | -37.8086 | 1975-12-08 22:00 | 874.9 | 874.875 | 1167.0321 | 1168.1957
1975-12-08 23:00 | 291.8491 |  | -34.4444 | -37.8086 | 1975-12-08 23:00 | 875 | 874.825 | 1166.6741 | 1167.8376
1975-12-09 | 291.416 |  | -34.4444 | -37.8086 | 1975-12-09 | 875.1 | 874.9 | 1166.316 | 1167.4796
1975-12-09 01:00 | 291.058 |  | -34.7222 | -38.0894 | 1975-12-09 01:00 | 875.2 | 874.9 | 1165.958 | 1167.1216
1975-12-09 02:00 | 290.675 |  | -34.7222 | -38.0894 | 1975-12-09 02:00 | 875.3 | 874.925 | 1165.6 | 1166.7636
1975-12-09 03:00 | 290.217 |  | -34.7222 | -38.0894 | 1975-12-09 03:00 | 875.4 | 875.025 | 1165.242 | 1166.4055
1975-12-09 04:00 | 289.7589 |  | -34.7222 | -38.0894 | 1975-12-09 04:00 | 875.5 | 875.125 | 1164.8839 | 1166.0475
1975-12-09 05:00 | 289.3009 |  | -34.7222 | -38.0894 | 1975-12-09 05:00 | 875.6 | 875.225 | 1164.5259 | 1165.6895
1975-12-09 06:00 | 288.8429 |  | -34.7222 | -38.0894 | 1975-12-09 06:00 | 875.7 | 875.325 | 1164.1679 | 1165.3315
1975-12-09 07:00 | 288.3849 |  | -35 | -38.3702 | 1975-12-09 07:00 | 875.8 | 875.425 | 1163.8099 | 1164.9734
1975-12-09 08:00 | 287.9268 |  | -35 | -38.3702 | 1975-12-09 08:00 | 875.8 | 875.525 | 1163.4518 | 1164.6154
1975-12-09 09:00 | 287.4688 |  | -35 | -38.3702 | 1975-12-09 09:00 | 875.9 | 875.625 | 1163.0938 | 1164.2574
1975-12-09 10:00 | 287.0108 |  | -35 | -38.3702 | 1975-12-09 10:00 | 875.9 | 875.725 | 1162.7358 | 1163.8994
1975-12-09 11:00 | 286.5778 |  | -34.4444 | -37.8086 | 1975-12-09 11:00 | 876 | 875.8 | 1162.3778 | 1163.5414
1975-12-09 12:00 | 286.1948 |  | -33.8889 | -37.2469 | 1975-12-09 12:00 | 876 | 875.825 | 1162.0198 | 1163.1833
1975-12-09 13:00 | 285.7617 |  | -33.3333 | -36.6852 | 1975-12-09 13:00 | 876.1 | 875.9 | 1161.6617 | 1162.8253
1975-12-09 14:00 | 285.3787 |  | -31.1111 | -34.4386 | 1975-12-09 14:00 | 876.1 | 875.925 | 1161.3037 | 1162.4673
1975-12-09 15:00 | 284.9457 |  | -32.7778 | -36.1236 | 1975-12-09 15:00 | 876.1 | 876 | 1160.9457 | 1162.1093
1975-12-09 16:00 | 284.5627 |  | -32.7778 | -36.1236 | 1975-12-09 16:00 | 876.2 | 876.025 | 1160.5877 | 1161.7512
1975-12-09 17:00 | 284.1296 |  | -32.7778 | -36.1236 | 1975-12-09 17:00 | 876.2 | 876.1 | 1160.2296 | 1161.3932
1975-12-09 18:00 | 283.7716 |  | -32.7778 | -36.1236 | 1975-12-09 18:00 | 876.2 | 876.1 | 1159.8716 | 1161.0352
1975-12-09 19:00 | 283.3886 |  | -32.7778 | -36.1236 | 1975-12-09 19:00 | 876.2 | 876.125 | 1159.5136 | 1160.6772
1975-12-09 20:00 | 282.9556 |  | -32.7778 | -36.1236 | 1975-12-09 20:00 | 876.2 | 876.2 | 1159.1556 | 1160.3191
1975-12-09 21:00 | 282.5975 |  | -32.7778 | -36.1236 | 1975-12-09 21:00 | 876.2 | 876.2 | 1158.7975 | 1159.9611
1975-12-09 22:00 | 282.2395 |  | -32.7778 | -36.1236 | 1975-12-09 22:00 | 876.2 | 876.2 | 1158.4395 | 1159.6031
1975-12-09 23:00 | 281.8815 |  | -32.7778 | -36.1236 | 1975-12-09 23:00 | 876.1 | 876.2 | 1158.0815 | 1159.2451
1975-12-10 | 281.5235 |  | -32.7778 | -36.1236 | 1975-12-10 | 876.1 | 876.2 | 1157.7235 | 1158.887
1975-12-10 01:00 | 281.1654 |  | -32.7778 | -36.1236 | 1975-12-10 01:00 | 876.1 | 876.2 | 1157.3654 | 1158.529
1975-12-10 02:00 | 280.8324 |  | -32.7778 | -36.1236 | 1975-12-10 02:00 | 876.1 | 876.175 | 1157.0074 | 1158.171
1975-12-10 03:00 | 280.5494 |  | -32.7778 | -36.1236 | 1975-12-10 03:00 | 876 | 876.1 | 1156.6494 | 1157.813
1975-12-10 04:00 | 280.1914 |  | -32.7778 | -36.1236 | 1975-12-10 04:00 | 876 | 876.1 | 1156.2914 | 1157.4549
1975-12-10 05:00 | 279.8333 |  | -32.7778 | -36.1236 | 1975-12-10 05:00 | 876 | 876.1 | 1155.9333 | 1157.0969
1975-12-10 06:00 | 279.5003 |  | -32.7778 | -36.1236 | 1975-12-10 06:00 | 876 | 876.075 | 1155.5753 | 1156.7389
1975-12-10 07:00 | 279.2173 |  | -33.0556 | -36.4044 | 1975-12-10 07:00 | 875.9 | 876 | 1155.2173 | 1156.3809
1975-12-10 08:00 | 278.8593 |  | -33.3333 | -36.6852 | 1975-12-10 08:00 | 875.9 | 876 | 1154.8593 | 1156.0229
1975-12-10 09:00 | 278.5013 |  | -33.3333 | -36.6852 | 1975-12-10 09:00 | 875.9 | 876 | 1154.5013 | 1155.6648
1975-12-10 10:00 | 278.1682 |  | -32.7778 | -36.1236 | 1975-12-10 10:00 | 875.9 | 875.975 | 1154.1432 | 1155.3068
1975-12-10 11:00 | 277.8852 |  | -32.7778 | -36.1236 | 1975-12-10 11:00 | 875.9 | 875.9 | 1153.7852 | 1154.9488
1975-12-10 12:00 | 277.5272 |  | -25 | -28.2603 | 1975-12-10 12:00 | 875.9 | 875.9 | 1153.4272 | 1154.5908
1975-12-10 13:00 | 277.1692 |  | -23.8889 | -27.1369 | 1975-12-10 13:00 | 875.9 | 875.9 | 1153.0692 | 1154.2327
1975-12-10 14:00 | 276.8111 |  | -23.8889 | -27.1369 | 1975-12-10 14:00 | 875.8 | 875.9 | 1152.7111 | 1153.8747
1975-12-10 15:00 | 276.4531 |  | -20.5556 | -23.7669 | 1975-12-10 15:00 | 875.8 | 875.9 | 1152.3531 | 1153.5167
1975-12-10 16:00 | 276.0951 |  | -20.5556 | -23.7669 | 1975-12-10 16:00 | 875.8 | 875.9 | 1151.9951 | 1153.1587
1975-12-10 17:00 | 275.7621 |  | -20.5556 | -23.7669 | 1975-12-10 17:00 | 875.8 | 875.875 | 1151.6371 | 1152.8006
1975-12-10 18:00 | 275.479 |  | -20.5556 | -23.7669 | 1975-12-10 18:00 | 875.8 | 875.8 | 1151.279 | 1152.4426
1975-12-10 19:00 | 275.121 |  | -20.5556 | -23.7669 | 1975-12-10 19:00 | 875.8 | 875.8 | 1150.921 | 1152.0846
1975-12-10 20:00 | 274.763 |  | -20.5556 | -23.7669 | 1975-12-10 20:00 | 875.8 | 875.8 | 1150.563 | 1151.7266
1975-12-10 21:00 | 274.405 |  | -20.5556 | -23.7669 | 1975-12-10 21:00 | 875.8 | 875.8 | 1150.205 | 1151.3685
1975-12-10 22:00 | 274.0469 |  | -20.5556 | -23.7669 | 1975-12-10 22:00 | 875.8 | 875.8 | 1149.8469 | 1151.0105
1975-12-10 23:00 | 273.6889 |  | -20.5556 | -23.7669 | 1975-12-10 23:00 | 875.8 | 875.8 | 1149.4889 | 1150.6525
1975-12-11 | 273.3309 |  | -20.5556 | -23.7669 | 1975-12-11 | 875.8 | 875.8 | 1149.1309 | 1150.2945
1975-12-11 01:00 | 272.9729 |  | -20.5556 | -23.7669 | 1975-12-11 01:00 | 875.9 | 875.8 | 1148.7729 | 1149.9364
1975-12-11 02:00 | 272.6148 |  | -20.5556 | -23.7669 | 1975-12-11 02:00 | 875.9 | 875.8 | 1148.4148 | 1149.5784
1975-12-11 03:00 | 272.2568 |  | -20.5556 | -23.7669 | 1975-12-11 03:00 | 875.9 | 875.8 | 1148.0568 | 1149.2204
1975-12-11 04:00 | 271.8738 |  | -20.5556 | -23.7669 | 1975-12-11 04:00 | 875.9 | 875.825 | 1147.6988 | 1148.8624
1975-12-11 05:00 | 271.4408 |  | -20.5556 | -23.7669 | 1975-12-11 05:00 | 875.9 | 875.9 | 1147.3408 | 1148.5044
1975-12-11 06:00 | 271.0828 |  | -20.5556 | -23.7669 | 1975-12-11 06:00 | 875.9 | 875.9 | 1146.9828 | 1148.1463
1975-12-11 07:00 | 270.7247 |  | -26.1111 | -29.3836 | 1975-12-11 07:00 | 875.9 | 875.9 | 1146.6247 | 1147.7883
1975-12-11 08:00 | 270.3667 |  | -27.2222 | -30.5069 | 1975-12-11 08:00 | 875.9 | 875.9 | 1146.2667 | 1147.4303
1975-12-11 09:00 | 270.0087 |  | -28.3333 | -31.6302 | 1975-12-11 09:00 | 875.9 | 875.9 | 1145.9087 | 1147.0723
1975-12-11 10:00 | 269.6507 |  | -28.8889 | -32.1919 | 1975-12-11 10:00 | 875.9 | 875.9 | 1145.5507 | 1146.7142
1975-12-11 11:00 | 269.2926 |  | -30 | -33.3152 | 1975-12-11 11:00 | 875.9 | 875.9 | 1145.1926 | 1146.3562
1975-12-11 12:00 | 268.9346 |  | -29.4444 | -32.7536 | 1975-12-11 12:00 | 875.9 | 875.9 | 1144.8346 | 1145.9982
1975-12-11 13:00 | 268.5766 |  | -27.2222 | -30.5069 | 1975-12-11 13:00 | 875.9 | 875.9 | 1144.4766 | 1145.6402
1975-12-11 14:00 | 268.2186 |  | -27.2222 | -30.5069 | 1975-12-11 14:00 | 875.9 | 875.9 | 1144.1186 | 1145.2821
1975-12-11 15:00 | 267.8605 |  | -25 | -28.2603 | 1975-12-11 15:00 | 875.9 | 875.9 | 1143.7605 | 1144.9241
1975-12-11 16:00 | 267.5025 |  | -25 | -28.2603 | 1975-12-11 16:00 | 875.9 | 875.9 | 1143.4025 | 1144.5661
1975-12-11 17:00 | 267.1445 |  | -25 | -28.2603 | 1975-12-11 17:00 | 875.9 | 875.9 | 1143.0445 | 1144.2081
1975-12-11 18:00 | 266.7865 |  | -25 | -28.2603 | 1975-12-11 18:00 | 875.9 | 875.9 | 1142.6865 | 1143.85
1975-12-11 19:00 | 266.4284 |  | -25 | -28.2603 | 1975-12-11 19:00 | 875.9 | 875.9 | 1142.3284 | 1143.492
1975-12-11 20:00 | 266.0704 |  | -25 | -28.2603 | 1975-12-11 20:00 | 875.9 | 875.9 | 1141.9704 | 1143.134
1975-12-11 21:00 | 265.7124 |  | -25 | -28.2603 | 1975-12-11 21:00 | 875.9 | 875.9 | 1141.6124 | 1142.776
1975-12-11 22:00 | 265.3544 |  | -25 | -28.2603 | 1975-12-11 22:00 | 875.9 | 875.9 | 1141.2544 | 1142.418
1975-12-11 23:00 | 264.9963 |  | -25 | -28.2603 | 1975-12-11 23:00 | 875.9 | 875.9 | 1140.8963 | 1142.0599
1975-12-12 | 264.6383 |  | -25 | -28.2603 | 1975-12-12 | 875.9 | 875.9 | 1140.5383 | 1141.7019
1975-12-12 01:00 | 264.2803 |  | -25 | -28.2603 | 1975-12-12 01:00 | 875.9 | 875.9 | 1140.1803 | 1141.3439
1975-12-12 02:00 | 263.9223 |  | -25 | -28.2603 | 1975-12-12 02:00 | 875.9 | 875.9 | 1139.8223 | 1140.9859
1975-12-12 03:00 | 263.5643 |  | -25 | -28.2603 | 1975-12-12 03:00 | 875.9 | 875.9 | 1139.4643 | 1140.6278
1975-12-12 04:00 | 263.2062 |  | -25 | -28.2603 | 1975-12-12 04:00 | 875.9 | 875.9 | 1139.1062 | 1140.2698
1975-12-12 05:00 | 262.8482 |  | -25 | -28.2603 | 1975-12-12 05:00 | 875.9 | 875.9 | 1138.7482 | 1139.9118
1975-12-12 06:00 | 262.4902 |  | -25 | -28.2603 | 1975-12-12 06:00 | 875.9 | 875.9 | 1138.3902 | 1139.5538
1975-12-12 07:00 | 262.1322 |  | -26.6667 | -29.9453 | 1975-12-12 07:00 | 875.9 | 875.9 | 1138.0322 | 1139.1957
1975-12-12 08:00 | 261.7741 |  | -26.6667 | -29.9453 | 1975-12-12 08:00 | 875.9 | 875.9 | 1137.6741 | 1138.8377
1975-12-12 09:00 | 261.4161 |  | -28.3333 | -31.6302 | 1975-12-12 09:00 | 875.9 | 875.9 | 1137.3161 | 1138.4797
1975-12-12 10:00 | 261.0581 |  | -28.3333 | -31.6302 | 1975-12-12 10:00 | 875.9 | 875.9 | 1136.9581 | 1138.1217
1975-12-12 11:00 | 260.7001 |  | -28.3333 | -31.6302 | 1975-12-12 11:00 | 875.9 | 875.9 | 1136.6001 | 1137.7636
1975-12-12 12:00 | 260.342 |  | -27.2222 | -30.5069 | 1975-12-12 12:00 | 875.9 | 875.9 | 1136.242 | 1137.4056
1975-12-12 13:00 | 259.984 |  | -25.5556 | -28.8219 | 1975-12-12 13:00 | 875.9 | 875.9 | 1135.884 | 1137.0476
1975-12-12 14:00 | 259.626 |  | -24.4444 | -27.6986 | 1975-12-12 14:00 | 875.9 | 875.9 | 1135.526 | 1136.6896
1975-12-12 15:00 | 259.268 |  | -23.3333 | -26.5753 | 1975-12-12 15:00 | 875.9 | 875.9 | 1135.168 | 1136.3315
1975-12-12 16:00 | 258.9099 |  | -23.3333 | -26.5753 | 1975-12-12 16:00 | 875.9 | 875.9 | 1134.8099 | 1135.9735
1975-12-12 17:00 | 258.5519 |  | -24.4444 | -27.6986 | 1975-12-12 17:00 | 875.9 | 875.9 | 1134.4519 | 1135.6155
1975-12-12 18:00 | 258.1939 |  | -23.3333 | -26.5753 | 1975-12-12 18:00 | 875.9 | 875.9 | 1134.0939 | 1135.2575
1975-12-12 19:00 | 257.8359 |  | -23.3333 | -26.5753 | 1975-12-12 19:00 | 875.9 | 875.9 | 1133.7359 | 1134.8995
1975-12-12 20:00 | 257.4779 |  | -21.6667 | -24.8903 | 1975-12-12 20:00 | 875.9 | 875.9 | 1133.3779 | 1134.5414
1975-12-12 21:00 | 257.1198 |  | -21.1111 | -24.3286 | 1975-12-12 21:00 | 875.9 | 875.9 | 1133.0198 | 1134.1834
1975-12-12 22:00 | 256.7618 |  | -20 | -23.2053 | 1975-12-12 22:00 | 875.9 | 875.9 | 1132.6618 | 1133.8254
1975-12-12 23:00 | 256.4038 |  | -18.8889 | -22.0819 | 1975-12-12 23:00 | 875.9 | 875.9 | 1132.3038 | 1133.4674
1975-12-13 | 256.0458 |  | -18.3333 | -21.5203 | 1975-12-13 | 875.9 | 875.9 | 1131.9458 | 1133.1093
1975-12-13 01:00 | 255.6877 |  | -18.3333 | -21.5203 | 1975-12-13 01:00 | 875.9 | 875.9 | 1131.5877 | 1132.7513
1975-12-13 02:00 | 255.3297 |  | -18.3333 | -21.5203 | 1975-12-13 02:00 | 875.9 | 875.9 | 1131.2297 | 1132.3933
1975-12-13 03:00 | 254.9717 |  | -18.3333 | -21.5203 | 1975-12-13 03:00 | 875.9 | 875.9 | 1130.8717 | 1132.0353
1975-12-13 04:00 | 254.6137 |  | -18.3333 | -21.5203 | 1975-12-13 04:00 | 875.9 | 875.9 | 1130.5137 | 1131.6772
1975-12-13 05:00 | 254.2556 |  | -18.3333 | -21.5203 | 1975-12-13 05:00 | 875.9 | 875.9 | 1130.1556 | 1131.3192
1975-12-13 06:00 | 253.8976 |  | -18.3333 | -21.5203 | 1975-12-13 06:00 | 875.9 | 875.9 | 1129.7976 | 1130.9612
1975-12-13 07:00 | 253.5396 |  | -15 | -18.1503 | 1975-12-13 07:00 | 875.9 | 875.9 | 1129.4396 | 1130.6032
1975-12-13 08:00 | 253.1816 |  | -15 | -18.1503 | 1975-12-13 08:00 | 875.9 | 875.9 | 1129.0816 | 1130.2451
1975-12-13 09:00 | 252.8235 |  | -15 | -18.1503 | 1975-12-13 09:00 | 875.9 | 875.9 | 1128.7235 | 1129.8871
1975-12-13 10:00 | 252.4655 |  | -15 | -18.1503 | 1975-12-13 10:00 | 875.9 | 875.9 | 1128.3655 | 1129.5291
1975-12-13 11:00 | 252.1075 |  | -13.8889 | -17.0269 | 1975-12-13 11:00 | 875.9 | 875.9 | 1128.0075 | 1129.1711
1975-12-13 12:00 | 251.7495 |  | -13.3333 | -16.4653 | 1975-12-13 12:00 | 875.9 | 875.9 | 1127.6495 | 1128.813
1975-12-13 13:00 | 251.3914 |  | -13.3333 | -16.4653 | 1975-12-13 13:00 | 875.9 | 875.9 | 1127.2914 | 1128.455
1975-12-13 14:00 | 251.0334 |  | -13.3333 | -16.4653 | 1975-12-13 14:00 | 875.9 | 875.9 | 1126.9334 | 1128.097
1975-12-13 15:00 | 250.6754 |  | -13.3333 | -16.4653 | 1975-12-13 15:00 | 875.9 | 875.9 | 1126.5754 | 1127.739
1975-12-13 16:00 | 250.3174 |  | -13.3333 | -16.4653 | 1975-12-13 16:00 | 875.9 | 875.9 | 1126.2174 | 1127.381
1975-12-13 17:00 | 249.9594 |  | -13.3333 | -16.4653 | 1975-12-13 17:00 | 875.9 | 875.9 | 1125.8594 | 1127.0229
1975-12-13 18:00 | 249.6013 |  | -13.3333 | -16.4653 | 1975-12-13 18:00 | 875.9 | 875.9 | 1125.5013 | 1126.6649
1975-12-13 19:00 | 249.2433 |  | -13.3333 | -16.4653 | 1975-12-13 19:00 | 875.9 | 875.9 | 1125.1433 | 1126.3069
1975-12-13 20:00 | 248.8853 |  | -13.3333 | -16.4653 | 1975-12-13 20:00 | 875.9 | 875.9 | 1124.7853 | 1125.9489
1975-12-13 21:00 | 248.5273 |  | -13.3333 | -16.4653 | 1975-12-13 21:00 | 875.9 | 875.9 | 1124.4273 | 1125.5908
1975-12-13 22:00 | 248.1692 |  | -13.3333 | -16.4653 | 1975-12-13 22:00 | 875.9 | 875.9 | 1124.0692 | 1125.2328
1975-12-13 23:00 | 247.8112 |  | -13.3333 | -16.4653 | 1975-12-13 23:00 | 875.9 | 875.9 | 1123.7112 | 1124.8748
1975-12-14 | 247.4532 |  | -13.3333 | -16.4653 | 1975-12-14 | 875.9 | 875.9 | 1123.3532 | 1124.5168
1975-12-14 01:00 | 247.0952 |  | -13.3333 | -16.4653 | 1975-12-14 01:00 | 875.9 | 875.9 | 1122.9952 | 1124.1587
1975-12-14 02:00 | 246.7371 |  | -13.3333 | -16.4653 | 1975-12-14 02:00 | 875.9 | 875.9 | 1122.6371 | 1123.8007
1975-12-14 03:00 | 246.3791 |  | -13.3333 | -16.4653 | 1975-12-14 03:00 | 875.9 | 875.9 | 1122.2791 | 1123.4427
1975-12-14 04:00 | 246.0211 |  | -13.3333 | -16.4653 | 1975-12-14 04:00 | 875.9 | 875.9 | 1121.9211 | 1123.0847
1975-12-14 05:00 | 245.6631 |  | -13.3333 | -16.4653 | 1975-12-14 05:00 | 875.9 | 875.9 | 1121.5631 | 1122.7266
1975-12-14 06:00 | 245.305 |  | -13.3333 | -16.4653 | 1975-12-14 06:00 | 875.9 | 875.9 | 1121.205 | 1122.3686
1975-12-14 07:00 | 244.947 |  | -16.1111 | -19.2736 | 1975-12-14 07:00 | 875.9 | 875.9 | 1120.847 | 1122.0106
1975-12-14 08:00 | 244.589 |  | -16.1111 | -19.2736 | 1975-12-14 08:00 | 875.9 | 875.9 | 1120.489 | 1121.6526
1975-12-14 09:00 | 244.231 |  | -20 | -23.2053 | 1975-12-14 09:00 | 875.9 | 875.9 | 1120.131 | 1121.2945
1975-12-14 10:00 | 243.8729 |  | -21.6667 | -24.8903 | 1975-12-14 10:00 | 875.9 | 875.9 | 1119.7729 | 1120.9365
1975-12-14 11:00 | 243.5149 |  | -21.6667 | -24.8903 | 1975-12-14 11:00 | 875.9 | 875.9 | 1119.4149 | 1120.5785
1975-12-14 12:00 | 243.1569 |  | -22.2222 | -25.4519 | 1975-12-14 12:00 | 875.9 | 875.9 | 1119.0569 | 1120.2205
1975-12-14 13:00 | 242.7989 |  | -19.4444 | -22.6436 | 1975-12-14 13:00 | 875.9 | 875.9 | 1118.6989 | 1119.8625
1975-12-14 14:00 | 242.4409 |  | -18.8889 | -22.0819 | 1975-12-14 14:00 | 875.9 | 875.9 | 1118.3409 | 1119.5044
1975-12-14 15:00 | 242.0828 |  | -20.5556 | -23.7669 | 1975-12-14 15:00 | 875.9 | 875.9 | 1117.9828 | 1119.1464
1975-12-14 16:00 | 241.7248 |  | -20.5556 | -23.7669 | 1975-12-14 16:00 | 875.9 | 875.9 | 1117.6248 | 1118.7884
1975-12-14 17:00 | 241.3668 |  | -22.7778 | -26.0136 | 1975-12-14 17:00 | 875.9 | 875.9 | 1117.2668 | 1118.4304
1975-12-14 18:00 | 241.0088 |  | -23.3333 | -26.5753 | 1975-12-14 18:00 | 875.9 | 875.9 | 1116.9088 | 1118.0723
1975-12-14 19:00 | 240.6507 |  | -24.4444 | -27.6986 | 1975-12-14 19:00 | 875.9 | 875.9 | 1116.5507 | 1117.7143
1975-12-14 20:00 | 240.2927 |  | -25 | -28.2603 | 1975-12-14 20:00 | 875.9 | 875.9 | 1116.1927 | 1117.3563
1975-12-14 21:00 | 239.9347 |  | -21.6667 | -24.8903 | 1975-12-14 21:00 | 875.9 | 875.9 | 1115.8347 | 1116.9983
1975-12-14 22:00 | 239.5767 |  | -23.3333 | -26.5753 | 1975-12-14 22:00 | 875.9 | 875.9 | 1115.4767 | 1116.6402
1975-12-14 23:00 | 239.2186 |  | -23.3333 | -26.5753 | 1975-12-14 23:00 | 875.9 | 875.9 | 1115.1186 | 1116.2822
1975-12-15 | 238.8606 |  | -24.4444 | -27.6986 | 1975-12-15 | 875.9 | 875.9 | 1114.7606 | 1115.9242
1975-12-15 01:00 | 238.5026 |  | -24.4444 | -27.6986 | 1975-12-15 01:00 | 875.9 | 875.9 | 1114.4026 | 1115.5662
1975-12-15 02:00 | 238.1446 |  | -24.4444 | -27.6986 | 1975-12-15 02:00 | 875.9 | 875.9 | 1114.0446 | 1115.2081
1975-12-15 03:00 | 237.7865 |  | -24.4444 | -27.6986 | 1975-12-15 03:00 | 875.9 | 875.9 | 1113.6865 | 1114.8501
1975-12-15 04:00 | 237.4285 |  | -24.4444 | -27.6986 | 1975-12-15 04:00 | 875.9 | 875.9 | 1113.3285 | 1114.4921
1975-12-15 05:00 | 237.0705 |  | -24.4444 | -27.6986 | 1975-12-15 05:00 | 875.9 | 875.9 | 1112.9705 | 1114.1341
1975-12-15 06:00 | 236.7125 |  | -24.4444 | -27.6986 | 1975-12-15 06:00 | 875.9 | 875.9 | 1112.6125 | 1113.776
1975-12-15 07:00 | 236.3544 |  | -11.6667 | -14.7803 | 1975-12-15 07:00 | 875.9 | 875.9 | 1112.2544 | 1113.418
1975-12-15 08:00 | 235.9964 |  | -11.1111 | -14.2186 | 1975-12-15 08:00 | 875.9 | 875.9 | 1111.8964 | 1113.06
1975-12-15 09:00 | 235.6384 |  | -10 | -13.0953 | 1975-12-15 09:00 | 875.9 | 875.9 | 1111.5384 | 1112.702
1975-12-15 10:00 | 235.2804 |  | -8.8889 | -11.972 | 1975-12-15 10:00 | 875.9 | 875.9 | 1111.1804 | 1112.344
1975-12-15 11:00 | 234.9224 |  | -8.3333 | -11.4103 | 1975-12-15 11:00 | 875.9 | 875.9 | 1110.8224 | 1111.9859
1975-12-15 12:00 | 234.5643 |  | -8.3333 | -11.4103 | 1975-12-15 12:00 | 875.9 | 875.9 | 1110.4643 | 1111.6279
1975-12-15 13:00 | 234.2063 |  | -8.3333 | -11.4103 | 1975-12-15 13:00 | 875.9 | 875.9 | 1110.1063 | 1111.2699
1975-12-15 14:00 | 233.8483 |  | -8.3333 | -11.4103 | 1975-12-15 14:00 | 875.9 | 875.9 | 1109.7483 | 1110.9119
1975-12-15 15:00 | 233.4903 |  | -8.3333 | -11.4103 | 1975-12-15 15:00 | 875.9 | 875.9 | 1109.3903 | 1110.5538
1975-12-15 16:00 | 233.1322 |  | -8.3333 | -11.4103 | 1975-12-15 16:00 | 875.9 | 875.9 | 1109.0322 | 1110.1958
1975-12-15 17:00 | 232.7742 |  | -7.2222 | -10.287 | 1975-12-15 17:00 | 875.9 | 875.9 | 1108.6742 | 1109.8378
1975-12-15 18:00 | 232.4162 |  | -7.2222 | -10.287 | 1975-12-15 18:00 | 875.9 | 875.9 | 1108.3162 | 1109.4798
1975-12-15 19:00 | 232.0582 |  | -8.3333 | -11.4103 | 1975-12-15 19:00 | 875.9 | 875.9 | 1107.9582 | 1109.1217
1975-12-15 20:00 | 231.7001 |  | -6.6667 | -9.7253 | 1975-12-15 20:00 | 875.9 | 875.9 | 1107.6001 | 1108.7637
1975-12-15 21:00 | 231.3421 |  | -7.2222 | -10.287 | 1975-12-15 21:00 | 875.9 | 875.9 | 1107.2421 | 1108.4057
1975-12-15 22:00 | 230.9841 |  | -7.2222 | -10.287 | 1975-12-15 22:00 | 875.9 | 875.9 | 1106.8841 | 1108.0477
1975-12-15 23:00 | 230.6261 |  | -6.6667 | -9.7253 | 1975-12-15 23:00 | 875.9 | 875.9 | 1106.5261 | 1107.6896
1975-12-16 | 230.268 |  | -7.2222 | -10.287 | 1975-12-16 | 876 | 875.9 | 1106.168 | 1107.3316
1975-12-16 01:00 | 229.91 |  | -6.1111 | -9.1636 | 1975-12-16 01:00 | 876 | 875.9 | 1105.81 | 1106.9736
1975-12-16 02:00 | 229.552 |  | -6.1111 | -9.1636 | 1975-12-16 02:00 | 876 | 875.9 | 1105.452 | 1106.6156
1975-12-16 03:00 | 229.169 |  | -6.1111 | -9.1636 | 1975-12-16 03:00 | 876 | 875.925 | 1105.094 | 1106.2576
1975-12-16 04:00 | 228.7359 |  | -6.1111 | -9.1636 | 1975-12-16 04:00 | 876 | 876 | 1104.7359 | 1105.8995
1975-12-16 05:00 | 228.3779 |  | -6.1111 | -9.1636 | 1975-12-16 05:00 | 876 | 876 | 1104.3779 | 1105.5415
1975-12-16 06:00 | 228.0199 |  | -6.1111 | -9.1636 | 1975-12-16 06:00 | 876 | 876 | 1104.0199 | 1105.1835
1975-12-16 07:00 | 227.6619 |  | -5.5556 | -8.602 | 1975-12-16 07:00 | 876 | 876 | 1103.6619 | 1104.8255
1975-12-16 08:00 | 227.3039 |  | -5.5556 | -8.602 | 1975-12-16 08:00 | 876 | 876 | 1103.3039 | 1104.4674
1975-12-16 09:00 | 226.9458 |  | -2.7778 | -5.7936 | 1975-12-16 09:00 | 876 | 876 | 1102.9458 | 1104.1094
1975-12-16 10:00 | 226.5878 |  | -2.2222 | -5.232 | 1975-12-16 10:00 | 876 | 876 | 1102.5878 | 1103.7514
1975-12-16 11:00 | 226.2298 |  | -2.2222 | -5.232 | 1975-12-16 11:00 | 875.9 | 876 | 1102.2298 | 1103.3934
1975-12-16 12:00 | 225.8718 |  | -3.8889 | -6.917 | 1975-12-16 12:00 | 875.9 | 876 | 1101.8718 | 1103.0353
1975-12-16 13:00 | 225.5137 |  | -3.3333 | -6.3553 | 1975-12-16 13:00 | 875.9 | 876 | 1101.5137 | 1102.6773
1975-12-16 14:00 | 225.1807 |  | -3.3333 | -6.3553 | 1975-12-16 14:00 | 875.9 | 875.975 | 1101.1557 | 1102.3193
1975-12-16 15:00 | 224.8977 |  | -1.1111 | -4.1086 | 1975-12-16 15:00 | 875.9 | 875.9 | 1100.7977 | 1101.9613
1975-12-16 16:00 | 224.5397 |  | -1.1111 | -4.1086 | 1975-12-16 16:00 | 875.9 | 875.9 | 1100.4397 | 1101.6032
1975-12-16 17:00 | 224.1816 |  | -1.1111 | -4.1086 | 1975-12-16 17:00 | 875.9 | 875.9 | 1100.0816 | 1101.2452
1975-12-16 18:00 | 223.8236 |  | -1.1111 | -4.1086 | 1975-12-16 18:00 | 875.8 | 875.9 | 1099.7236 | 1100.8872
1975-12-16 19:00 | 223.4656 |  | -1.1111 | -4.1086 | 1975-12-16 19:00 | 875.8 | 875.9 | 1099.3656 | 1100.5292
1975-12-16 20:00 | 223.1076 |  | -1.1111 | -4.1086 | 1975-12-16 20:00 | 875.8 | 875.9 | 1099.0076 | 1100.1711
1975-12-16 21:00 | 222.7745 |  | -1.1111 | -4.1086 | 1975-12-16 21:00 | 875.8 | 875.875 | 1098.6495 | 1099.8131
1975-12-16 22:00 | 222.4915 |  | -1.1111 | -4.1086 | 1975-12-16 22:00 | 875.7 | 875.8 | 1098.2915 | 1099.4551
1975-12-16 23:00 | 222.1335 |  | -1.1111 | -4.1086 | 1975-12-16 23:00 | 875.7 | 875.8 | 1097.9335 | 1099.0971
1975-12-17 | 221.7755 |  | -1.1111 | -4.1086 | 1975-12-17 | 875.7 | 875.8 | 1097.5755 | 1098.7391
1975-12-17 01:00 | 221.4425 |  | -1.1111 | -4.1086 | 1975-12-17 01:00 | 875.7 | 875.775 | 1097.2175 | 1098.381
1975-12-17 02:00 | 221.1594 |  | -1.1111 | -4.1086 | 1975-12-17 02:00 | 875.6 | 875.7 | 1096.8594 | 1098.023
1975-12-17 03:00 | 220.8014 |  | -1.1111 | -4.1086 | 1975-12-17 03:00 | 875.6 | 875.7 | 1096.5014 | 1097.665
1975-12-17 04:00 | 220.4434 |  | -1.1111 | -4.1086 | 1975-12-17 04:00 | 875.6 | 875.7 | 1096.1434 | 1097.307
1975-12-17 05:00 | 220.1104 |  | -1.1111 | -4.1086 | 1975-12-17 05:00 | 875.6 | 875.675 | 1095.7854 | 1096.9489
1975-12-17 06:00 | 219.8273 |  | -1.1111 | -4.1086 | 1975-12-17 06:00 | 875.6 | 875.6 | 1095.4273 | 1096.5909
1975-12-17 07:00 | 219.4693 |  | -1.1111 | -4.1086 | 1975-12-17 07:00 | 875.6 | 875.6 | 1095.0693 | 1096.2329
1975-12-17 08:00 | 219.1113 |  | -1.1111 | -4.1086 | 1975-12-17 08:00 | 875.6 | 875.6 | 1094.7113 | 1095.8749
1975-12-17 09:00 | 218.7533 |  | -1.1111 | -4.1086 | 1975-12-17 09:00 | 875.7 | 875.6 | 1094.3533 | 1095.5168
1975-12-17 10:00 | 218.3952 |  | 0 | -2.9853 | 1975-12-17 10:00 | 875.7 | 875.6 | 1093.9952 | 1095.1588
1975-12-17 11:00 | 218.0372 |  | 0 | -2.9853 | 1975-12-17 11:00 | 875.7 | 875.6 | 1093.6372 | 1094.8008
1975-12-17 12:00 | 217.6542 |  | -2.2222 | -5.232 | 1975-12-17 12:00 | 875.8 | 875.625 | 1093.2792 | 1094.4428
1975-12-17 13:00 | 217.2212 |  | -1.1111 | -4.1086 | 1975-12-17 13:00 | 875.8 | 875.7 | 1092.9212 | 1094.0847
1975-12-17 14:00 | 216.8631 |  | 1.1102e-16 | -2.9853 | 1975-12-17 14:00 | 875.9 | 875.7 | 1092.5631 | 1093.7267
1975-12-17 15:00 | 216.4801 |  | -0.55556 | -3.547 | 1975-12-17 15:00 | 875.9 | 875.725 | 1092.2051 | 1093.3687
1975-12-17 16:00 | 216.0471 |  | -3.8889 | -6.917 | 1975-12-17 16:00 | 876 | 875.8 | 1091.8471 | 1093.0107
1975-12-17 17:00 | 215.6641 |  | -3.8889 | -6.917 | 1975-12-17 17:00 | 876 | 875.825 | 1091.4891 | 1092.6526
1975-12-17 18:00 | 215.231 |  | -3.8889 | -6.917 | 1975-12-17 18:00 | 876.1 | 875.9 | 1091.131 | 1092.2946
1975-12-17 19:00 | 214.848 |  | -3.8889 | -6.917 | 1975-12-17 19:00 | 876.2 | 875.925 | 1090.773 | 1091.9366
1975-12-17 20:00 | 214.415 |  | -3.8889 | -6.917 | 1975-12-17 20:00 | 876.3 | 876 | 1090.415 | 1091.5786
1975-12-17 21:00 | 214.032 |  | -3.8889 | -6.917 | 1975-12-17 21:00 | 876.4 | 876.025 | 1090.057 | 1091.2206
1975-12-17 22:00 | 213.574 |  | -3.8889 | -6.917 | 1975-12-17 22:00 | 876.5 | 876.125 | 1089.699 | 1090.8625
1975-12-17 23:00 | 213.1159 |  | -3.8889 | -6.917 | 1975-12-17 23:00 | 876.6 | 876.225 | 1089.3409 | 1090.5045
1975-12-18 | 212.6579 |  | -3.8889 | -6.917 | 1975-12-18 | 876.7 | 876.325 | 1088.9829 | 1090.1465
1975-12-18 01:00 | 212.1999 |  | -3.8889 | -6.917 | 1975-12-18 01:00 | 876.8 | 876.425 | 1088.6249 | 1089.7885
1975-12-18 02:00 | 211.7419 |  | -3.8889 | -6.917 | 1975-12-18 02:00 | 876.9 | 876.525 | 1088.2669 | 1089.4304
1975-12-18 03:00 | 211.2838 |  | -3.8889 | -6.917 | 1975-12-18 03:00 | 876.9 | 876.625 | 1087.9088 | 1089.0724
1975-12-18 04:00 | 210.8258 |  | -3.8889 | -6.917 | 1975-12-18 04:00 | 876.9 | 876.725 | 1087.5508 | 1088.7144
1975-12-18 05:00 | 210.3678 |  | -3.8889 | -6.917 | 1975-12-18 05:00 | 877 | 876.825 | 1087.1928 | 1088.3564
1975-12-18 06:00 | 209.9348 |  | -3.8889 | -6.917 | 1975-12-18 06:00 | 876.9 | 876.9 | 1086.8348 | 1087.9983
1975-12-18 07:00 | 209.5767 |  | -7.2222 | -10.287 | 1975-12-18 07:00 | 876.9 | 876.9 | 1086.4767 | 1087.6403
1975-12-18 08:00 | 209.1937 |  | -6.6667 | -9.7253 | 1975-12-18 08:00 | 876.9 | 876.925 | 1086.1187 | 1087.2823
1975-12-18 09:00 | 208.7857 |  | -5.5556 | -8.602 | 1975-12-18 09:00 | 876.8 | 876.975 | 1085.7607 | 1086.9243
1975-12-18 10:00 | 208.5027 |  | -5.5556 | -8.602 | 1975-12-18 10:00 | 876.7 | 876.9 | 1085.4027 | 1086.5662
1975-12-18 11:00 | 208.1446 |  | -7.7778 | -10.8486 | 1975-12-18 11:00 | 876.6 | 876.9 | 1085.0446 | 1086.2082
1975-12-18 12:00 | 207.8116 |  | -8.8889 | -11.972 | 1975-12-18 12:00 | 876.4 | 876.875 | 1084.6866 | 1085.8502
1975-12-18 13:00 | 207.5536 |  | -8.8889 | -11.972 | 1975-12-18 13:00 | 876.3 | 876.775 | 1084.3286 | 1085.4922
1975-12-18 14:00 | 207.2956 |  | -5 | -8.0403 | 1975-12-18 14:00 | 876.1 | 876.675 | 1083.9706 | 1085.1341
1975-12-18 15:00 | 207.0625 |  | -4.4444 | -7.4786 | 1975-12-18 15:00 | 875.9 | 876.55 | 1083.6125 | 1084.7761
1975-12-18 16:00 | 206.8795 |  | -4.4444 | -7.4786 | 1975-12-18 16:00 | 875.6 | 876.375 | 1083.2545 | 1084.4181
1975-12-18 17:00 | 206.6465 |  | -4.4444 | -7.4786 | 1975-12-18 17:00 | 875.4 | 876.25 | 1082.8965 | 1084.0601
1975-12-18 18:00 | 206.4885 |  | -4.4444 | -7.4786 | 1975-12-18 18:00 | 875.1 | 876.05 | 1082.5385 | 1083.7021
1975-12-18 19:00 | 206.3555 |  | -4.4444 | -7.4786 | 1975-12-18 19:00 | 874.8 | 875.825 | 1082.1805 | 1083.344
1975-12-18 20:00 | 206.2724 |  | -4.4444 | -7.4786 | 1975-12-18 20:00 | 874.5 | 875.55 | 1081.8224 | 1082.986
1975-12-18 21:00 | 206.1394 |  | -4.4444 | -7.4786 | 1975-12-18 21:00 | 874.2 | 875.325 | 1081.4644 | 1082.628
1975-12-18 22:00 | 206.0814 |  | -4.4444 | -7.4786 | 1975-12-18 22:00 | 873.8 | 875.025 | 1081.1064 | 1082.27
1975-12-18 23:00 | 206.0234 |  | -4.4444 | -7.4786 | 1975-12-18 23:00 | 873.4 | 874.725 | 1080.7484 | 1081.9119
1975-12-19 | 205.9653 |  | -4.4444 | -7.4786 | 1975-12-19 | 873 | 874.425 | 1080.3903 | 1081.5539
1975-12-19 01:00 | 205.9323 |  | -4.4444 | -7.4786 | 1975-12-19 01:00 | 872.6 | 874.1 | 1080.0323 | 1081.1959
1975-12-19 02:00 | 205.9743 |  | -4.4444 | -7.4786 | 1975-12-19 02:00 | 872.3 | 873.7 | 1079.6743 | 1080.8379
1975-12-19 03:00 | 206.0163 |  | -4.4444 | -7.4786 | 1975-12-19 03:00 | 872.1 | 873.3 | 1079.3163 | 1080.4798
1975-12-19 04:00 | 206.0582 |  | -4.4444 | -7.4786 | 1975-12-19 04:00 | 872 | 872.9 | 1078.9582 | 1080.1218
1975-12-19 05:00 | 206.0752 |  | -4.4444 | -7.4786 | 1975-12-19 05:00 | 871.9 | 872.525 | 1078.6002 | 1079.7638
1975-12-19 06:00 | 205.9922 |  | -4.4444 | -7.4786 | 1975-12-19 06:00 | 872 | 872.25 | 1078.2422 | 1079.4058
1975-12-19 07:00 | 205.8092 |  | -0.55556 | -3.547 | 1975-12-19 07:00 | 872.1 | 872.075 | 1077.8842 | 1079.0477
1975-12-19 08:00 | 205.5511 |  | -0.55556 | -3.547 | 1975-12-19 08:00 | 872.3 | 871.975 | 1077.5261 | 1078.6897
1975-12-19 09:00 | 205.2431 |  | -1.1111 | -4.1086 | 1975-12-19 09:00 | 872.6 | 871.925 | 1077.1681 | 1078.3317
1975-12-19 10:00 | 204.7851 |  | -1.1111 | -4.1086 | 1975-12-19 10:00 | 872.9 | 872.025 | 1076.8101 | 1077.9737
1975-12-19 11:00 | 204.3021 |  | -1.6667 | -4.6703 | 1975-12-19 11:00 | 873.4 | 872.15 | 1076.4521 | 1077.6156
1975-12-19 12:00 | 203.719 |  | -1.6667 | -4.6703 | 1975-12-19 12:00 | 873.9 | 872.375 | 1076.094 | 1077.2576
1975-12-19 13:00 | 203.061 |  | -0.55556 | -3.547 | 1975-12-19 13:00 | 874.5 | 872.675 | 1075.736 | 1076.8996
1975-12-19 14:00 | 202.353 |  | -1.6667 | -4.6703 | 1975-12-19 14:00 | 875.2 | 873.025 | 1075.378 | 1076.5416
1975-12-19 15:00 | 201.495 |  | -2.2222 | -5.232 | 1975-12-19 15:00 | 876 | 873.525 | 1075.02 | 1076.1836
1975-12-19 16:00 | 200.612 |  | -2.2222 | -5.232 | 1975-12-19 16:00 | 876.9 | 874.05 | 1074.662 | 1075.8255
1975-12-19 17:00 | 199.6289 |  | -2.2222 | -5.232 | 1975-12-19 17:00 | 877.8 | 874.675 | 1074.3039 | 1075.4675
1975-12-19 18:00 | 198.5459 |  | -2.2222 | -5.232 | 1975-12-19 18:00 | 878.8 | 875.4 | 1073.9459 | 1075.1095
1975-12-19 19:00 | 197.3629 |  | -2.2222 | -5.232 | 1975-12-19 19:00 | 879.9 | 876.225 | 1073.5879 | 1074.7515
1975-12-19 20:00 | 196.1049 |  | -2.2222 | -5.232 | 1975-12-19 20:00 | 881.1 | 877.125 | 1073.2299 | 1074.3934
1975-12-19 21:00 | 194.8218 |  | -2.2222 | -5.232 | 1975-12-19 21:00 | 882.4 | 878.05 | 1072.8718 | 1074.0354
1975-12-19 22:00 | 193.4388 |  | -2.2222 | -5.232 | 1975-12-19 22:00 | 883.7 | 879.075 | 1072.5138 | 1073.6774
1975-12-19 23:00 | 191.9558 |  | -2.2222 | -5.232 | 1975-12-19 23:00 | 885.2 | 880.2 | 1072.1558 | 1073.3194
1975-12-20 | 190.3728 |  | -2.2222 | -5.232 | 1975-12-20 | 886.7 | 881.425 | 1071.7978 | 1072.9613
1975-12-20 01:00 | 188.7147 |  | -2.2222 | -5.232 | 1975-12-20 01:00 | 888.1 | 882.725 | 1071.4397 | 1072.6033
1975-12-20 02:00 | 187.0067 |  | -2.2222 | -5.232 | 1975-12-20 02:00 | 889.2 | 884.075 | 1071.0817 | 1072.2453
1975-12-20 03:00 | 185.1487 |  | -2.2222 | -5.232 | 1975-12-20 03:00 | 890 | 885.575 | 1070.7237 | 1071.8873
1975-12-20 04:00 | 183.3157 |  | -2.2222 | -5.232 | 1975-12-20 04:00 | 890.5 | 887.05 | 1070.3657 | 1071.5292
1975-12-20 05:00 | 181.6326 |  | -2.2222 | -5.232 | 1975-12-20 05:00 | 890.7 | 888.375 | 1070.0076 | 1071.1712
1975-12-20 06:00 | 180.2496 |  | -2.2222 | -5.232 | 1975-12-20 06:00 | 890.5 | 889.4 | 1069.6496 | 1070.8132
1975-12-20 07:00 | 179.1666 |  | -2.2222 | -5.232 | 1975-12-20 07:00 | 890.1 | 890.125 | 1069.2916 | 1070.4552
1975-12-20 08:00 | 178.3836 |  | -2.2222 | -5.232 | 1975-12-20 08:00 | 889.3 | 890.55 | 1068.9336 | 1070.0972
1975-12-20 09:00 | 177.9255 |  | -6.1111 | -9.1636 | 1975-12-20 09:00 | 888.3 | 890.65 | 1068.5755 | 1069.7391
1975-12-20 10:00 | 177.8175 |  | -10.5556 | -13.6569 | 1975-12-20 10:00 | 886.9 | 890.4 | 1068.2175 | 1069.3811
1975-12-20 11:00 | 177.9595 |  | -11.6667 | -14.7803 | 1975-12-20 11:00 | 885.3 | 889.9 | 1067.8595 | 1069.0231
1975-12-20 12:00 | 178.4515 |  | -13.3333 | -16.4653 | 1975-12-20 12:00 | 883.3 | 889.05 | 1067.5015 | 1068.6651
1975-12-20 13:00 | 179.1935 |  | -12.7778 | -15.9036 | 1975-12-20 13:00 | 881 | 887.95 | 1067.1435 | 1068.307
1975-12-20 14:00 | 180.2854 |  | -12.7778 | -15.9036 | 1975-12-20 14:00 | 878.4 | 886.5 | 1066.7854 | 1067.949
1975-12-20 15:00 | 181.6274 |  | -12.7778 | -15.9036 | 1975-12-20 15:00 | 875.5 | 884.8 | 1066.4274 | 1067.591
1975-12-20 16:00 | 183.3444 |  | -12.7778 | -15.9036 | 1975-12-20 16:00 | 872.3 | 882.725 | 1066.0694 | 1067.233
1975-12-20 17:00 | 185.3614 |  | -12.7778 | -15.9036 | 1975-12-20 17:00 | 868.8 | 880.35 | 1065.7114 | 1066.8749
1975-12-20 18:00 | 187.6783 |  | -9.4444 | -12.5336 | 1975-12-20 18:00 | 865 | 877.675 | 1065.3533 | 1066.5169
1975-12-20 19:00 | 190.2953 |  | -9.4444 | -12.5336 | 1975-12-20 19:00 | 860.8 | 874.7 | 1064.9953 | 1066.1589
1975-12-20 20:00 | 193.2123 |  | -12.2222 | -15.3419 | 1975-12-20 20:00 | 856.4 | 871.425 | 1064.6373 | 1065.8009
1975-12-20 21:00 | 196.4293 |  | -13.8889 | -17.0269 | 1975-12-20 21:00 | 851.7 | 867.85 | 1064.2793 | 1065.4428
1975-12-20 22:00 | 199.9712 |  | -15 | -18.1503 | 1975-12-20 22:00 | 846.6 | 863.95 | 1063.9212 | 1065.0848
1975-12-20 23:00 | 203.8632 |  | -14.4444 | -17.5886 | 1975-12-20 23:00 | 841.3 | 859.7 | 1063.5632 | 1064.7268
1975-12-21 | 207.9802 |  | -14.4444 | -17.5886 | 1975-12-21 | 835.6 | 855.225 | 1063.2052 | 1064.3688
1975-12-21 01:00 | 212.4222 |  | -12.7778 | -15.9036 | 1975-12-21 01:00 | 829.9 | 850.425 | 1062.8472 | 1064.0107
1975-12-21 02:00 | 217.2141 |  | -12.7778 | -15.9036 | 1975-12-21 02:00 | 824.6 | 845.275 | 1062.4891 | 1063.6527
1975-12-21 03:00 | 222.2561 |  | -12.7778 | -15.9036 | 1975-12-21 03:00 | 819.5 | 839.875 | 1062.1311 | 1063.2947
1975-12-21 04:00 | 227.5981 |  | -12.7778 | -15.9036 | 1975-12-21 04:00 | 814.8 | 834.175 | 1061.7731 | 1062.9367
1975-12-21 05:00 | 232.8401 |  | -12.7778 | -15.9036 | 1975-12-21 05:00 | 810.4 | 828.575 | 1061.4151 | 1062.5787
1975-12-21 06:00 | 237.7321 |  | -12.7778 | -15.9036 | 1975-12-21 06:00 | 806.2 | 823.325 | 1061.0571 | 1062.2206
1975-12-21 07:00 | 242.374 |  | -14.4444 | -17.5886 | 1975-12-21 07:00 | 802.4 | 818.325 | 1060.699 | 1061.8626
1975-12-21 08:00 | 246.641 |  | -16.1111 | -19.2736 | 1975-12-21 08:00 | 798.9 | 813.7 | 1060.341 | 1061.5046
1975-12-21 09:00 | 250.633 |  | -17.7778 | -20.9586 | 1975-12-21 09:00 | 795.7 | 809.35 | 1059.983 | 1061.1466
1975-12-21 10:00 | 254.375 |  | -18.8889 | -22.0819 | 1975-12-21 10:00 | 792.8 | 805.25 | 1059.625 | 1060.7885
1975-12-21 11:00 | 257.7419 |  | -16.1111 | -19.2736 | 1975-12-21 11:00 | 790.2 | 801.525 | 1059.2669 | 1060.4305
1975-12-21 12:00 | 260.8089 |  | -15 | -18.1503 | 1975-12-21 12:00 | 787.9 | 798.1 | 1058.9089 | 1060.0725
1975-12-21 13:00 | 263.5759 |  | -15 | -18.1503 | 1975-12-21 13:00 | 785.9 | 794.975 | 1058.5509 | 1059.7145
1975-12-21 14:00 | 266.0429 |  | -12.2222 | -15.3419 | 1975-12-21 14:00 | 784.3 | 792.15 | 1058.1929 | 1059.3564
1975-12-21 15:00 | 268.2098 |  | -11.1111 | -14.2186 | 1975-12-21 15:00 | 782.9 | 789.625 | 1057.8348 | 1058.9984
1975-12-21 16:00 | 270.0768 |  | -11.1111 | -14.2186 | 1975-12-21 16:00 | 781.9 | 787.4 | 1057.4768 | 1058.6404
1975-12-21 17:00 | 271.6188 |  | -11.1111 | -14.2186 | 1975-12-21 17:00 | 781.1 | 785.5 | 1057.1188 | 1058.2824
1975-12-21 18:00 | 272.8108 |  | -10.5556 | -13.6569 | 1975-12-21 18:00 | 780.7 | 783.95 | 1056.7608 | 1057.9243
1975-12-21 19:00 | 273.7527 |  | -9.4444 | -12.5336 | 1975-12-21 19:00 | 780.5 | 782.65 | 1056.4027 | 1057.5663
1975-12-21 20:00 | 274.3447 |  | -3.8889 | -6.917 | 1975-12-21 20:00 | 780.7 | 781.7 | 1056.0447 | 1057.2083
1975-12-21 21:00 | 274.6867 |  | -3.8889 | -6.917 | 1975-12-21 21:00 | 781.2 | 781 | 1055.6867 | 1056.8503
1975-12-21 22:00 | 274.6787 |  | -3.8889 | -6.917 | 1975-12-21 22:00 | 782 | 780.65 | 1055.3287 | 1056.4922
1975-12-21 23:00 | 274.4206 |  | -2.2222 | -5.232 | 1975-12-21 23:00 | 783.1 | 780.55 | 1054.9706 | 1056.1342
1975-12-22 | 273.7876 |  | -3.8889 | -6.917 | 1975-12-22 | 784.5 | 780.825 | 1054.6126 | 1055.7762
1975-12-22 01:00 | 272.8546 |  | -2.7778 | -5.7936 | 1975-12-22 01:00 | 786 | 781.4 | 1054.2546 | 1055.4182
1975-12-22 02:00 | 271.6216 |  | -2.7778 | -5.7936 | 1975-12-22 02:00 | 787.5 | 782.275 | 1053.8966 | 1055.0602
1975-12-22 03:00 | 270.0886 |  | -2.7778 | -5.7936 | 1975-12-22 03:00 | 788.8 | 783.45 | 1053.5386 | 1054.7021
1975-12-22 04:00 | 268.3055 |  | -2.7778 | -5.7936 | 1975-12-22 04:00 | 790.1 | 784.875 | 1053.1805 | 1054.3441
1975-12-22 05:00 | 266.4475 |  | -2.7778 | -5.7936 | 1975-12-22 05:00 | 791.3 | 786.375 | 1052.8225 | 1053.9861
1975-12-22 06:00 | 264.6395 |  | -2.7778 | -5.7936 | 1975-12-22 06:00 | 792.4 | 787.825 | 1052.4645 | 1053.6281
1975-12-22 07:00 | 262.9815 |  | -2.7778 | -5.7936 | 1975-12-22 07:00 | 793.4 | 789.125 | 1052.1065 | 1053.27
1975-12-22 08:00 | 261.3484 |  | -3.8889 | -6.917 | 1975-12-22 08:00 | 794.3 | 790.4 | 1051.7484 | 1052.912
1975-12-22 09:00 | 259.8154 |  | -3.8889 | -6.917 | 1975-12-22 09:00 | 795.2 | 791.575 | 1051.3904 | 1052.554
1975-12-22 10:00 | 258.3824 |  | -3.8889 | -6.917 | 1975-12-22 10:00 | 796 | 792.65 | 1051.0324 | 1052.196
1975-12-22 11:00 | 257.0494 |  | -2.2222 | -5.232 | 1975-12-22 11:00 | 796.7 | 793.625 | 1050.6744 | 1051.8379
1975-12-22 12:00 | 255.7913 |  | -1.6667 | -4.6703 | 1975-12-22 12:00 | 797.3 | 794.525 | 1050.3163 | 1051.4799
1975-12-22 13:00 | 254.5583 |  | -1.1111 | -4.1086 | 1975-12-22 13:00 | 797.8 | 795.4 | 1049.9583 | 1051.1219
1975-12-22 14:00 | 253.4253 |  | -1.1111 | -4.1086 | 1975-12-22 14:00 | 798.3 | 796.175 | 1049.6003 | 1050.7639
1975-12-22 15:00 | 252.3923 |  | -1.1111 | -4.1086 | 1975-12-22 15:00 | 798.6 | 796.85 | 1049.2423 | 1050.4058
1975-12-22 16:00 | 251.4592 |  | -1.1111 | -4.1086 | 1975-12-22 16:00 | 798.9 | 797.425 | 1048.8842 | 1050.0478
1975-12-22 17:00 | 250.6012 |  | -1.1111 | -4.1086 | 1975-12-22 17:00 | 799.1 | 797.925 | 1048.5262 | 1049.6898
1975-12-22 18:00 | 249.7932 |  | -0.55556 | -3.547 | 1975-12-22 18:00 | 799.2 | 798.375 | 1048.1682 | 1049.3318
1975-12-22 19:00 | 249.1352 |  | -0.55556 | -3.547 | 1975-12-22 19:00 | 799.3 | 798.675 | 1047.8102 | 1048.9737
1975-12-22 20:00 | 248.5021 |  | -0.55556 | -3.547 | 1975-12-22 20:00 | 799.2 | 798.95 | 1047.4521 | 1048.6157
1975-12-22 21:00 | 247.9691 |  | -0.55556 | -3.547 | 1975-12-22 21:00 | 799.1 | 799.125 | 1047.0941 | 1048.2577
1975-12-22 22:00 | 247.5111 |  | 0 | -2.9853 | 1975-12-22 22:00 | 798.9 | 799.225 | 1046.7361 | 1047.8997
1975-12-22 23:00 | 247.1031 |  | -0.55556 | -3.547 | 1975-12-22 23:00 | 798.6 | 799.275 | 1046.3781 | 1047.5417
1975-12-23 | 246.8451 |  | -0.55556 | -3.547 | 1975-12-23 | 798.2 | 799.175 | 1046.0201 | 1047.1836
1975-12-23 01:00 | 246.612 |  | -1.1111 | -4.1086 | 1975-12-23 01:00 | 797.8 | 799.05 | 1045.662 | 1046.8256
1975-12-23 02:00 | 246.479 |  | -1.1111 | -4.1086 | 1975-12-23 02:00 | 797.4 | 798.825 | 1045.304 | 1046.4676
1975-12-23 03:00 | 246.446 |  | -1.1111 | -4.1086 | 1975-12-23 03:00 | 797 | 798.5 | 1044.946 | 1046.1096
1975-12-23 04:00 | 246.488 |  | -1.1111 | -4.1086 | 1975-12-23 04:00 | 796.7 | 798.1 | 1044.588 | 1045.7515
1975-12-23 05:00 | 246.5299 |  | -1.1111 | -4.1086 | 1975-12-23 05:00 | 796.4 | 797.7 | 1044.2299 | 1045.3935
1975-12-23 06:00 | 246.5719 |  | -1.1111 | -4.1086 | 1975-12-23 06:00 | 796.1 | 797.3 | 1043.8719 | 1045.0355
1975-12-23 07:00 | 246.5889 |  | -3.3333 | -6.3553 | 1975-12-23 07:00 | 795.8 | 796.925 | 1043.5139 | 1044.6775
1975-12-23 08:00 | 246.5309 |  | -2.7778 | -5.7936 | 1975-12-23 08:00 | 795.6 | 796.625 | 1043.1559 | 1044.3194
1975-12-23 09:00 | 246.4728 |  | -3.8889 | -6.917 | 1975-12-23 09:00 | 795.3 | 796.325 | 1042.7978 | 1043.9614
1975-12-23 10:00 | 246.4148 |  | -3.8889 | -6.917 | 1975-12-23 10:00 | 795.1 | 796.025 | 1042.4398 | 1043.6034
1975-12-23 11:00 | 246.3318 |  | -6.1111 | -9.1636 | 1975-12-23 11:00 | 794.9 | 795.75 | 1042.0818 | 1043.2454
1975-12-23 12:00 | 246.1988 |  | -9.4444 | -12.5336 | 1975-12-23 12:00 | 794.8 | 795.525 | 1041.7238 | 1042.8873
1975-12-23 13:00 | 246.1157 |  | -5.5556 | -8.602 | 1975-12-23 13:00 | 794.6 | 795.25 | 1041.3657 | 1042.5293
1975-12-23 14:00 | 245.9577 |  | -5 | -8.0403 | 1975-12-23 14:00 | 794.5 | 795.05 | 1041.0077 | 1042.1713
1975-12-23 15:00 | 245.7747 |  | -5 | -8.0403 | 1975-12-23 15:00 | 794.4 | 794.875 | 1040.6497 | 1041.8133
1975-12-23 16:00 | 245.5417 |  | -5 | -8.0403 | 1975-12-23 16:00 | 794.3 | 794.75 | 1040.2917 | 1041.4553
1975-12-23 17:00 | 245.3586 |  | -8.3333 | -11.4103 | 1975-12-23 17:00 | 794.3 | 794.575 | 1039.9336 | 1041.0972
1975-12-23 18:00 | 245.1006 |  | -9.4444 | -12.5336 | 1975-12-23 18:00 | 794.3 | 794.475 | 1039.5756 | 1040.7392
1975-12-23 19:00 | 244.8426 |  | -10 | -13.0953 | 1975-12-23 19:00 | 794.2 | 794.375 | 1039.2176 | 1040.3812
1975-12-23 20:00 | 244.5596 |  | -11.6667 | -14.7803 | 1975-12-23 20:00 | 794.3 | 794.3 | 1038.8596 | 1040.0232
1975-12-23 21:00 | 244.2016 |  | -12.7778 | -15.9036 | 1975-12-23 21:00 | 794.3 | 794.3 | 1038.5016 | 1039.6651
1975-12-23 22:00 | 243.8685 |  | -13.8889 | -17.0269 | 1975-12-23 22:00 | 794.3 | 794.275 | 1038.1435 | 1039.3071
1975-12-23 23:00 | 243.5605 |  | -15 | -18.1503 | 1975-12-23 23:00 | 794.4 | 794.225 | 1037.7855 | 1038.9491
1975-12-24 | 243.1275 |  | -15.5556 | -18.7119 | 1975-12-24 | 794.5 | 794.3 | 1037.4275 | 1038.5911
1975-12-24 01:00 | 242.7695 |  | -12.7778 | -15.9036 | 1975-12-24 01:00 | 794.6 | 794.3 | 1037.0695 | 1038.233
1975-12-24 02:00 | 242.3864 |  | -12.7778 | -15.9036 | 1975-12-24 02:00 | 794.7 | 794.325 | 1036.7114 | 1037.875
1975-12-24 03:00 | 241.9284 |  | -12.7778 | -15.9036 | 1975-12-24 03:00 | 794.8 | 794.425 | 1036.3534 | 1037.517
1975-12-24 04:00 | 241.4704 |  | -12.7778 | -15.9036 | 1975-12-24 04:00 | 794.9 | 794.525 | 1035.9954 | 1037.159
1975-12-24 05:00 | 241.0124 |  | -12.7778 | -15.9036 | 1975-12-24 05:00 | 795 | 794.625 | 1035.6374 | 1036.8009
1975-12-24 06:00 | 240.5543 |  | -12.7778 | -15.9036 | 1975-12-24 06:00 | 795.1 | 794.725 | 1035.2793 | 1036.4429
1975-12-24 07:00 | 240.0963 |  | -17.7778 | -20.9586 | 1975-12-24 07:00 | 795.2 | 794.825 | 1034.9213 | 1036.0849
1975-12-24 08:00 | 239.6383 |  | -17.2222 | -20.3969 | 1975-12-24 08:00 | 795.2 | 794.925 | 1034.5633 | 1035.7269
1975-12-24 09:00 | 239.1803 |  | -18.3333 | -21.5203 | 1975-12-24 09:00 | 795.3 | 795.025 | 1034.2053 | 1035.3688
1975-12-24 10:00 | 238.7222 |  | -19.4444 | -22.6436 | 1975-12-24 10:00 | 795.3 | 795.125 | 1033.8472 | 1035.0108
1975-12-24 11:00 | 238.2892 |  | -20 | -23.2053 | 1975-12-24 11:00 | 795.4 | 795.2 | 1033.4892 | 1034.6528
1975-12-24 12:00 | 237.9062 |  | -17.7778 | -20.9586 | 1975-12-24 12:00 | 795.4 | 795.225 | 1033.1312 | 1034.2948
1975-12-24 13:00 | 237.4732 |  | -15.5556 | -18.7119 | 1975-12-24 13:00 | 795.5 | 795.3 | 1032.7732 | 1033.9368
1975-12-24 14:00 | 237.0902 |  | -11.6667 | -14.7803 | 1975-12-24 14:00 | 795.5 | 795.325 | 1032.4152 | 1033.5787
1975-12-24 15:00 | 236.6571 |  | -11.6667 | -14.7803 | 1975-12-24 15:00 | 795.5 | 795.4 | 1032.0571 | 1033.2207
1975-12-24 16:00 | 236.2741 |  | -11.6667 | -14.7803 | 1975-12-24 16:00 | 795.6 | 795.425 | 1031.6991 | 1032.8627
1975-12-24 17:00 | 235.8411 |  | -11.6667 | -14.7803 | 1975-12-24 17:00 | 795.6 | 795.5 | 1031.3411 | 1032.5047
1975-12-24 18:00 | 235.4831 |  | -11.6667 | -14.7803 | 1975-12-24 18:00 | 795.6 | 795.5 | 1030.9831 | 1032.1466
1975-12-24 19:00 | 235.1 |  | -11.6667 | -14.7803 | 1975-12-24 19:00 | 795.6 | 795.525 | 1030.625 | 1031.7886
1975-12-24 20:00 | 234.667 |  | -11.6667 | -14.7803 | 1975-12-24 20:00 | 795.6 | 795.6 | 1030.267 | 1031.4306
1975-12-24 21:00 | 234.309 |  | -11.6667 | -14.7803 | 1975-12-24 21:00 | 795.6 | 795.6 | 1029.909 | 1031.0726
1975-12-24 22:00 | 233.951 |  | -11.6667 | -14.7803 | 1975-12-24 22:00 | 795.6 | 795.6 | 1029.551 | 1030.7145
1975-12-24 23:00 | 233.5929 |  | -11.6667 | -14.7803 | 1975-12-24 23:00 | 795.5 | 795.6 | 1029.1929 | 1030.3565
1975-12-25 | 233.2349 |  | -11.6667 | -14.7803 | 1975-12-25 | 795.5 | 795.6 | 1028.8349 | 1029.9985
1975-12-25 01:00 | 232.8769 |  | -11.6667 | -14.7803 | 1975-12-25 01:00 | 795.5 | 795.6 | 1028.4769 | 1029.6405
1975-12-25 02:00 | 232.5439 |  | -11.6667 | -14.7803 | 1975-12-25 02:00 | 795.5 | 795.575 | 1028.1189 | 1029.2824
1975-12-25 03:00 | 232.2608 |  | -11.6667 | -14.7803 | 1975-12-25 03:00 | 795.4 | 795.5 | 1027.7608 | 1028.9244
1975-12-25 04:00 | 231.9028 |  | -11.6667 | -14.7803 | 1975-12-25 04:00 | 795.4 | 795.5 | 1027.4028 | 1028.5664
1975-12-25 05:00 | 231.5448 |  | -11.6667 | -14.7803 | 1975-12-25 05:00 | 795.4 | 795.5 | 1027.0448 | 1028.2084
1975-12-25 06:00 | 231.2118 |  | -11.6667 | -14.7803 | 1975-12-25 06:00 | 795.4 | 795.475 | 1026.6868 | 1027.8503
1975-12-25 07:00 | 230.9287 |  | -2.7778 | -5.7936 | 1975-12-25 07:00 | 795.3 | 795.4 | 1026.3287 | 1027.4923
1975-12-25 08:00 | 230.5707 |  | -1.6667 | -4.6703 | 1975-12-25 08:00 | 795.3 | 795.4 | 1025.9707 | 1027.1343
1975-12-25 09:00 | 230.2127 |  | -1.6667 | -4.6703 | 1975-12-25 09:00 | 795.3 | 795.4 | 1025.6127 | 1026.7763
1975-12-25 10:00 | 229.8797 |  | -1.1111 | -4.1086 | 1975-12-25 10:00 | 795.3 | 795.375 | 1025.2547 | 1026.4183
1975-12-25 11:00 | 229.5967 |  | -1.1111 | -4.1086 | 1975-12-25 11:00 | 795.3 | 795.3 | 1024.8967 | 1026.0602
1975-12-25 12:00 | 229.2386 |  | -0.55556 | -3.547 | 1975-12-25 12:00 | 795.3 | 795.3 | 1024.5386 | 1025.7022
1975-12-25 13:00 | 228.8806 |  | 0 | -2.9853 | 1975-12-25 13:00 | 795.3 | 795.3 | 1024.1806 | 1025.3442
1975-12-25 14:00 | 228.5226 |  | 0 | -2.9853 | 1975-12-25 14:00 | 795.2 | 795.3 | 1023.8226 | 1024.9862
1975-12-25 15:00 | 228.1646 |  | 0 | -2.9853 | 1975-12-25 15:00 | 795.2 | 795.3 | 1023.4646 | 1024.6281
1975-12-25 16:00 | 227.8065 |  | 0 | -2.9853 | 1975-12-25 16:00 | 795.2 | 795.3 | 1023.1065 | 1024.2701
1975-12-25 17:00 | 227.4735 |  | 0 | -2.9853 | 1975-12-25 17:00 | 795.2 | 795.275 | 1022.7485 | 1023.9121
1975-12-25 18:00 | 227.1905 |  | 0 | -2.9853 | 1975-12-25 18:00 | 795.2 | 795.2 | 1022.3905 | 1023.5541
1975-12-25 19:00 | 226.8325 |  | 0 | -2.9853 | 1975-12-25 19:00 | 795.2 | 795.2 | 1022.0325 | 1023.196
1975-12-25 20:00 | 226.4744 |  | 0 | -2.9853 | 1975-12-25 20:00 | 795.2 | 795.2 | 1021.6744 | 1022.838
1975-12-25 21:00 | 226.1164 |  | 0 | -2.9853 | 1975-12-25 21:00 | 795.2 | 795.2 | 1021.3164 | 1022.48
1975-12-25 22:00 | 225.7584 |  | 0 | -2.9853 | 1975-12-25 22:00 | 795.2 | 795.2 | 1020.9584 | 1022.122
1975-12-25 23:00 | 225.4004 |  | 0 | -2.9853 | 1975-12-25 23:00 | 795.2 | 795.2 | 1020.6004 | 1021.7639
1975-12-26 | 225.0423 |  | 0 | -2.9853 | 1975-12-26 | 795.2 | 795.2 | 1020.2423 | 1021.4059
1975-12-26 01:00 | 224.6843 |  | 0 | -2.9853 | 1975-12-26 01:00 | 795.3 | 795.2 | 1019.8843 | 1021.0479
1975-12-26 02:00 | 224.3263 |  | 0 | -2.9853 | 1975-12-26 02:00 | 795.3 | 795.2 | 1019.5263 | 1020.6899
1975-12-26 03:00 | 223.9683 |  | 0 | -2.9853 | 1975-12-26 03:00 | 795.3 | 795.2 | 1019.1683 | 1020.3318
1975-12-26 04:00 | 223.5852 |  | 0 | -2.9853 | 1975-12-26 04:00 | 795.3 | 795.225 | 1018.8102 | 1019.9738
1975-12-26 05:00 | 223.1522 |  | 0 | -2.9853 | 1975-12-26 05:00 | 795.3 | 795.3 | 1018.4522 | 1019.6158
1975-12-26 06:00 | 222.7942 |  | 0 | -2.9853 | 1975-12-26 06:00 | 795.3 | 795.3 | 1018.0942 | 1019.2578
1975-12-26 07:00 | 222.4362 |  | -5.5556 | -8.602 | 1975-12-26 07:00 | 795.3 | 795.3 | 1017.7362 | 1018.8998
1975-12-26 08:00 | 222.0782 |  | -5.5556 | -8.602 | 1975-12-26 08:00 | 795.3 | 795.3 | 1017.3782 | 1018.5417
1975-12-26 09:00 | 221.7201 |  | -5.5556 | -8.602 | 1975-12-26 09:00 | 795.3 | 795.3 | 1017.0201 | 1018.1837
1975-12-26 10:00 | 221.3621 |  | -6.6667 | -9.7253 | 1975-12-26 10:00 | 795.3 | 795.3 | 1016.6621 | 1017.8257
1975-12-26 11:00 | 221.0041 |  | -7.7778 | -10.8486 | 1975-12-26 11:00 | 795.3 | 795.3 | 1016.3041 | 1017.4677
1975-12-26 12:00 | 220.6461 |  | -6.6667 | -9.7253 | 1975-12-26 12:00 | 795.3 | 795.3 | 1015.9461 | 1017.1096
1975-12-26 13:00 | 220.288 |  | -8.3333 | -11.4103 | 1975-12-26 13:00 | 795.3 | 795.3 | 1015.588 | 1016.7516
1975-12-26 14:00 | 219.93 |  | -7.7778 | -10.8486 | 1975-12-26 14:00 | 795.3 | 795.3 | 1015.23 | 1016.3936
1975-12-26 15:00 | 219.572 |  | -6.1111 | -9.1636 | 1975-12-26 15:00 | 795.3 | 795.3 | 1014.872 | 1016.0356
1975-12-26 16:00 | 219.214 |  | -6.1111 | -9.1636 | 1975-12-26 16:00 | 795.3 | 795.3 | 1014.514 | 1015.6775
1975-12-26 17:00 | 218.8559 |  | -7.7778 | -10.8486 | 1975-12-26 17:00 | 795.3 | 795.3 | 1014.1559 | 1015.3195
1975-12-26 18:00 | 218.4979 |  | -7.7778 | -10.8486 | 1975-12-26 18:00 | 795.3 | 795.3 | 1013.7979 | 1014.9615
1975-12-26 19:00 | 218.1399 |  | -7.7778 | -10.8486 | 1975-12-26 19:00 | 795.3 | 795.3 | 1013.4399 | 1014.6035
1975-12-26 20:00 | 217.7819 |  | -8.3333 | -11.4103 | 1975-12-26 20:00 | 795.3 | 795.3 | 1013.0819 | 1014.2454
1975-12-26 21:00 | 217.4238 |  | -7.7778 | -10.8486 | 1975-12-26 21:00 | 795.3 | 795.3 | 1012.7238 | 1013.8874
1975-12-26 22:00 | 217.0658 |  | -7.2222 | -10.287 | 1975-12-26 22:00 | 795.3 | 795.3 | 1012.3658 | 1013.5294
1975-12-26 23:00 | 216.7078 |  | -7.2222 | -10.287 | 1975-12-26 23:00 | 795.3 | 795.3 | 1012.0078 | 1013.1714
1975-12-27 | 216.3498 |  | -8.3333 | -11.4103 | 1975-12-27 | 795.3 | 795.3 | 1011.6498 | 1012.8133
1975-12-27 01:00 | 215.9917 |  | -8.8889 | -11.972 | 1975-12-27 01:00 | 795.3 | 795.3 | 1011.2917 | 1012.4553
1975-12-27 02:00 | 215.6337 |  | -8.8889 | -11.972 | 1975-12-27 02:00 | 795.3 | 795.3 | 1010.9337 | 1012.0973
1975-12-27 03:00 | 215.2757 |  | -8.8889 | -11.972 | 1975-12-27 03:00 | 795.3 | 795.3 | 1010.5757 | 1011.7393
1975-12-27 04:00 | 214.9177 |  | -8.8889 | -11.972 | 1975-12-27 04:00 | 795.3 | 795.3 | 1010.2177 | 1011.3813
1975-12-27 05:00 | 214.5597 |  | -8.8889 | -11.972 | 1975-12-27 05:00 | 795.3 | 795.3 | 1009.8597 | 1011.0232
1975-12-27 06:00 | 214.2016 |  | -8.8889 | -11.972 | 1975-12-27 06:00 | 795.3 | 795.3 | 1009.5016 | 1010.6652
1975-12-27 07:00 | 213.8436 |  | -8.3333 | -11.4103 | 1975-12-27 07:00 | 795.3 | 795.3 | 1009.1436 | 1010.3072
1975-12-27 08:00 | 213.4856 |  | -8.3333 | -11.4103 | 1975-12-27 08:00 | 795.3 | 795.3 | 1008.7856 | 1009.9492
1975-12-27 09:00 | 213.1276 |  | -7.7778 | -10.8486 | 1975-12-27 09:00 | 795.3 | 795.3 | 1008.4276 | 1009.5911
1975-12-27 10:00 | 212.7695 |  | -6.1111 | -9.1636 | 1975-12-27 10:00 | 795.3 | 795.3 | 1008.0695 | 1009.2331
1975-12-27 11:00 | 212.4115 |  | -6.6667 | -9.7253 | 1975-12-27 11:00 | 795.3 | 795.3 | 1007.7115 | 1008.8751
1975-12-27 12:00 | 212.0535 |  | -6.1111 | -9.1636 | 1975-12-27 12:00 | 795.3 | 795.3 | 1007.3535 | 1008.5171
1975-12-27 13:00 | 211.6955 |  | -6.1111 | -9.1636 | 1975-12-27 13:00 | 795.3 | 795.3 | 1006.9955 | 1008.159
1975-12-27 14:00 | 211.3374 |  | -2.7778 | -5.7936 | 1975-12-27 14:00 | 795.3 | 795.3 | 1006.6374 | 1007.801
1975-12-27 15:00 | 210.9794 |  | -2.7778 | -5.7936 | 1975-12-27 15:00 | 795.3 | 795.3 | 1006.2794 | 1007.443
1975-12-27 16:00 | 210.6214 |  | -2.7778 | -5.7936 | 1975-12-27 16:00 | 795.3 | 795.3 | 1005.9214 | 1007.085
1975-12-27 17:00 | 210.2634 |  | -3.3333 | -6.3553 | 1975-12-27 17:00 | 795.3 | 795.3 | 1005.5634 | 1006.7269
1975-12-27 18:00 | 209.9053 |  | -2.7778 | -5.7936 | 1975-12-27 18:00 | 795.3 | 795.3 | 1005.2053 | 1006.3689
1975-12-27 19:00 | 209.5473 |  | -2.7778 | -5.7936 | 1975-12-27 19:00 | 795.3 | 795.3 | 1004.8473 | 1006.0109
1975-12-27 20:00 | 209.1893 |  | -2.7778 | -5.7936 | 1975-12-27 20:00 | 795.3 | 795.3 | 1004.4893 | 1005.6529
1975-12-27 21:00 | 208.8313 |  | -2.7778 | -5.7936 | 1975-12-27 21:00 | 795.3 | 795.3 | 1004.1313 | 1005.2949
1975-12-27 22:00 | 208.4732 |  | -3.3333 | -6.3553 | 1975-12-27 22:00 | 795.3 | 795.3 | 1003.7732 | 1004.9368
1975-12-27 23:00 | 208.1152 |  | -3.3333 | -6.3553 | 1975-12-27 23:00 | 795.3 | 795.3 | 1003.4152 | 1004.5788
1975-12-28 | 207.7572 |  | -3.8889 | -6.917 | 1975-12-28 | 795.3 | 795.3 | 1003.0572 | 1004.2208
1975-12-28 01:00 | 207.3992 |  | -5 | -8.0403 | 1975-12-28 01:00 | 795.3 | 795.3 | 1002.6992 | 1003.8628
1975-12-28 02:00 | 207.0412 |  | -5 | -8.0403 | 1975-12-28 02:00 | 795.3 | 795.3 | 1002.3412 | 1003.5047
1975-12-28 03:00 | 206.6831 |  | -5 | -8.0403 | 1975-12-28 03:00 | 795.3 | 795.3 | 1001.9831 | 1003.1467
1975-12-28 04:00 | 206.3251 |  | -5 | -8.0403 | 1975-12-28 04:00 | 795.3 | 795.3 | 1001.6251 | 1002.7887
1975-12-28 05:00 | 205.9671 |  | -5 | -8.0403 | 1975-12-28 05:00 | 795.3 | 795.3 | 1001.2671 | 1002.4307
1975-12-28 06:00 | 205.6091 |  | -5 | -8.0403 | 1975-12-28 06:00 | 795.3 | 795.3 | 1000.9091 | 1002.0726
1975-12-28 07:00 | 205.251 |  | -6.1111 | -9.1636 | 1975-12-28 07:00 | 795.3 | 795.3 | 1000.551 | 1001.7146
1975-12-28 08:00 | 204.893 |  | -6.1111 | -9.1636 | 1975-12-28 08:00 | 795.3 | 795.3 | 1000.193 | 1001.3566
1975-12-28 09:00 | 204.535 |  | -6.1111 | -9.1636 | 1975-12-28 09:00 | 795.3 | 795.3 | 999.835 | 1000.9986
1975-12-28 10:00 | 204.177 |  | -6.1111 | -9.1636 | 1975-12-28 10:00 | 795.3 | 795.3 | 999.477 | 1000.6405
1975-12-28 11:00 | 203.8189 |  | -3.3333 | -6.3553 | 1975-12-28 11:00 | 795.3 | 795.3 | 999.1189 | 1000.2825
1975-12-28 12:00 | 203.4609 |  | -2.2222 | -5.232 | 1975-12-28 12:00 | 795.3 | 795.3 | 998.7609 | 999.9245
1975-12-28 13:00 | 203.1029 |  | -2.2222 | -5.232 | 1975-12-28 13:00 | 795.3 | 795.3 | 998.4029 | 999.5665
1975-12-28 14:00 | 202.7449 |  | -2.7778 | -5.7936 | 1975-12-28 14:00 | 795.3 | 795.3 | 998.0449 | 999.2084
1975-12-28 15:00 | 202.3868 |  | -3.8889 | -6.917 | 1975-12-28 15:00 | 795.3 | 795.3 | 997.6868 | 998.8504
1975-12-28 16:00 | 202.0288 |  | -3.8889 | -6.917 | 1975-12-28 16:00 | 795.3 | 795.3 | 997.3288 | 998.4924
1975-12-28 17:00 | 201.6708 |  | -5 | -8.0403 | 1975-12-28 17:00 | 795.3 | 795.3 | 996.9708 | 998.1344
1975-12-28 18:00 | 201.3128 |  | -3.8889 | -6.917 | 1975-12-28 18:00 | 795.3 | 795.3 | 996.6128 | 997.7764
1975-12-28 19:00 | 200.9548 |  | -3.8889 | -6.917 | 1975-12-28 19:00 | 795.3 | 795.3 | 996.2548 | 997.4183
1975-12-28 20:00 | 200.5967 |  | -3.8889 | -6.917 | 1975-12-28 20:00 | 795.3 | 795.3 | 995.8967 | 997.0603
1975-12-28 21:00 | 200.2387 |  | -3.8889 | -6.917 | 1975-12-28 21:00 | 795.3 | 795.3 | 995.5387 | 996.7023
1975-12-28 22:00 | 199.8807 |  | -3.8889 | -6.917 | 1975-12-28 22:00 | 795.3 | 795.3 | 995.1807 | 996.3443
1975-12-28 23:00 | 199.5227 |  | -3.8889 | -6.917 | 1975-12-28 23:00 | 795.3 | 795.3 | 994.8227 | 995.9862
1975-12-29 | 199.1646 |  | -3.8889 | -6.917 | 1975-12-29 | 795.3 | 795.3 | 994.4646 | 995.6282
1975-12-29 01:00 | 198.8066 |  | -3.8889 | -6.917 | 1975-12-29 01:00 | 795.3 | 795.3 | 994.1066 | 995.2702
1975-12-29 02:00 | 198.4486 |  | -3.8889 | -6.917 | 1975-12-29 02:00 | 795.3 | 795.3 | 993.7486 | 994.9122
1975-12-29 03:00 | 198.0906 |  | -3.8889 | -6.917 | 1975-12-29 03:00 | 795.3 | 795.3 | 993.3906 | 994.5541
1975-12-29 04:00 | 197.7325 |  | -3.8889 | -6.917 | 1975-12-29 04:00 | 795.3 | 795.3 | 993.0325 | 994.1961
1975-12-29 05:00 | 197.3745 |  | -3.8889 | -6.917 | 1975-12-29 05:00 | 795.3 | 795.3 | 992.6745 | 993.8381
1975-12-29 06:00 | 197.0165 |  | -3.8889 | -6.917 | 1975-12-29 06:00 | 795.3 | 795.3 | 992.3165 | 993.4801
1975-12-29 07:00 | 196.6585 |  | -6.6667 | -9.7253 | 1975-12-29 07:00 | 795.3 | 795.3 | 991.9585 | 993.122
1975-12-29 08:00 | 196.3004 |  | -6.6667 | -9.7253 | 1975-12-29 08:00 | 795.3 | 795.3 | 991.6004 | 992.764
1975-12-29 09:00 | 195.9424 |  | -6.1111 | -9.1636 | 1975-12-29 09:00 | 795.3 | 795.3 | 991.2424 | 992.406
1975-12-29 10:00 | 195.5844 |  | -7.2222 | -10.287 | 1975-12-29 10:00 | 795.3 | 795.3 | 990.8844 | 992.048
1975-12-29 11:00 | 195.2264 |  | -10.5556 | -13.6569 | 1975-12-29 11:00 | 795.3 | 795.3 | 990.5264 | 991.6899
1975-12-29 12:00 | 194.8683 |  | -11.6667 | -14.7803 | 1975-12-29 12:00 | 795.3 | 795.3 | 990.1683 | 991.3319
1975-12-29 13:00 | 194.5103 |  | -9.4444 | -12.5336 | 1975-12-29 13:00 | 795.3 | 795.3 | 989.8103 | 990.9739
1975-12-29 14:00 | 194.1523 |  | -8.8889 | -11.972 | 1975-12-29 14:00 | 795.3 | 795.3 | 989.4523 | 990.6159
1975-12-29 15:00 | 193.7943 |  | -8.3333 | -11.4103 | 1975-12-29 15:00 | 795.3 | 795.3 | 989.0943 | 990.2579
1975-12-29 16:00 | 193.4363 |  | -8.3333 | -11.4103 | 1975-12-29 16:00 | 795.3 | 795.3 | 988.7363 | 989.8998
1975-12-29 17:00 | 193.0782 |  | -10 | -13.0953 | 1975-12-29 17:00 | 795.3 | 795.3 | 988.3782 | 989.5418
1975-12-29 18:00 | 192.7202 |  | -10 | -13.0953 | 1975-12-29 18:00 | 795.3 | 795.3 | 988.0202 | 989.1838
1975-12-29 19:00 | 192.3622 |  | -11.1111 | -14.2186 | 1975-12-29 19:00 | 795.3 | 795.3 | 987.6622 | 988.8258
1975-12-29 20:00 | 192.0042 |  | -11.1111 | -14.2186 | 1975-12-29 20:00 | 795.3 | 795.3 | 987.3042 | 988.4677
1975-12-29 21:00 | 191.6461 |  | -12.2222 | -15.3419 | 1975-12-29 21:00 | 795.3 | 795.3 | 986.9461 | 988.1097
1975-12-29 22:00 | 191.2881 |  | -13.3333 | -16.4653 | 1975-12-29 22:00 | 795.3 | 795.3 | 986.5881 | 987.7517
1975-12-29 23:00 | 190.9301 |  | -15.5556 | -18.7119 | 1975-12-29 23:00 | 795.3 | 795.3 | 986.2301 | 987.3937
1975-12-30 | 190.5721 |  | -16.6667 | -19.8353 | 1975-12-30 | 795.3 | 795.3 | 985.8721 | 987.0356
1975-12-30 01:00 | 190.214 |  | -20 | -23.2053 | 1975-12-30 01:00 | 795.3 | 795.3 | 985.514 | 986.6776
1975-12-30 02:00 | 189.856 |  | -20 | -23.2053 | 1975-12-30 02:00 | 795.3 | 795.3 | 985.156 | 986.3196
1975-12-30 03:00 | 189.498 |  | -20 | -23.2053 | 1975-12-30 03:00 | 795.3 | 795.3 | 984.798 | 985.9616
1975-12-30 04:00 | 189.14 |  | -20 | -23.2053 | 1975-12-30 04:00 | 795.3 | 795.3 | 984.44 | 985.6035
1975-12-30 05:00 | 188.7819 |  | -20 | -23.2053 | 1975-12-30 05:00 | 795.3 | 795.3 | 984.0819 | 985.2455
1975-12-30 06:00 | 188.4239 |  | -20 | -23.2053 | 1975-12-30 06:00 | 795.3 | 795.3 | 983.7239 | 984.8875
1975-12-30 07:00 | 188.0659 |  | -20 | -23.2053 | 1975-12-30 07:00 | 795.3 | 795.3 | 983.3659 | 984.5295
1975-12-30 08:00 | 187.7079 |  | -13.8889 | -17.0269 | 1975-12-30 08:00 | 795.3 | 795.3 | 983.0079 | 984.1714
1975-12-30 09:00 | 187.3498 |  | -15 | -18.1503 | 1975-12-30 09:00 | 795.3 | 795.3 | 982.6498 | 983.8134
1975-12-30 10:00 | 186.9918 |  | -11.3889 | -14.4994 | 1975-12-30 10:00 | 795.3 | 795.3 | 982.2918 | 983.4554
1975-12-30 11:00 | 186.6338 |  | -7.7778 | -10.8486 | 1975-12-30 11:00 | 795.3 | 795.3 | 981.9338 | 983.0974
1975-12-30 12:00 | 186.2758 |  | -7.7778 | -10.8486 | 1975-12-30 12:00 | 795.3 | 795.3 | 981.5758 | 982.7394
1975-12-30 13:00 | 185.9178 |  | -6.6667 | -9.7253 | 1975-12-30 13:00 | 795.3 | 795.3 | 981.2178 | 982.3813
1975-12-30 14:00 | 185.5597 |  | -6.1111 | -9.1636 | 1975-12-30 14:00 | 795.3 | 795.3 | 980.8597 | 982.0233
1975-12-30 15:00 | 185.2017 |  | -5.5556 | -8.602 | 1975-12-30 15:00 | 795.3 | 795.3 | 980.5017 | 981.6653
1975-12-30 16:00 | 184.8437 |  | -5.5556 | -8.602 | 1975-12-30 16:00 | 795.3 | 795.3 | 980.1437 | 981.3073
1975-12-30 17:00 | 184.4857 |  | -5 | -8.0403 | 1975-12-30 17:00 | 795.3 | 795.3 | 979.7857 | 980.9492
1975-12-30 18:00 | 184.1276 |  | -4.4444 | -7.4786 | 1975-12-30 18:00 | 795.3 | 795.3 | 979.4276 | 980.5912
1975-12-30 19:00 | 183.7696 |  | -4.4444 | -7.4786 | 1975-12-30 19:00 | 795.3 | 795.3 | 979.0696 | 980.2332
1975-12-30 20:00 | 183.4116 |  | -4.4444 | -7.4786 | 1975-12-30 20:00 | 795.3 | 795.3 | 978.7116 | 979.8752
1975-12-30 21:00 | 183.0536 |  | -4.4444 | -7.4786 | 1975-12-30 21:00 | 795.3 | 795.3 | 978.3536 | 979.5171
1975-12-30 22:00 | 182.6955 |  | -4.4444 | -7.4786 | 1975-12-30 22:00 | 795.3 | 795.3 | 977.9955 | 979.1591
1975-12-30 23:00 | 182.3375 |  | -4.4444 | -7.4786 | 1975-12-30 23:00 | 795.3 | 795.3 | 977.6375 | 978.8011
1975-12-31 | 181.9795 |  | -4.4444 | -7.4786 | 1975-12-31 | 795.3 | 795.3 | 977.2795 | 978.4431
1975-12-31 01:00 | 181.6215 |  | -3.3333 | -6.3553 | 1975-12-31 01:00 | 795.3 | 795.3 | 976.9215 | 978.085
1975-12-31 02:00 | 181.2634 |  | -3.3333 | -6.3553 | 1975-12-31 02:00 | 795.3 | 795.3 | 976.5634 | 977.727
1975-12-31 03:00 | 180.9054 |  | -3.3333 | -6.3553 | 1975-12-31 03:00 | 795.3 | 795.3 | 976.2054 | 977.369
1975-12-31 04:00 | 180.5474 |  | -3.3333 | -6.3553 | 1975-12-31 04:00 | 795.3 | 795.3 | 975.8474 | 977.011
1975-12-31 05:00 | 180.1894 |  | -3.3333 | -6.3553 | 1975-12-31 05:00 | 795.3 | 795.3 | 975.4894 | 976.6529
1975-12-31 06:00 | 179.8313 |  | -3.3333 | -6.3553 | 1975-12-31 06:00 | 795.3 | 795.3 | 975.1313 | 976.2949
1975-12-31 07:00 | 179.4733 |  | -4.4444 | -7.4786 | 1975-12-31 07:00 | 795.3 | 795.3 | 974.7733 | 975.9369
1975-12-31 08:00 | 179.1153 |  | -4.4444 | -7.4786 | 1975-12-31 08:00 | 795.3 | 795.3 | 974.4153 | 975.5789
1975-12-31 09:00 | 178.7573 |  | -3.8889 | -6.917 | 1975-12-31 09:00 | 795.3 | 795.3 | 974.0573 | 975.2209
1975-12-31 10:00 | 178.3993 |  | -4.4444 | -7.4786 | 1975-12-31 10:00 | 795.3 | 795.3 | 973.6993 | 974.8628
1975-12-31 11:00 | 178.0412 |  | -3.8889 | -6.917 | 1975-12-31 11:00 | 795.3 | 795.3 | 973.3412 | 974.5048
1975-12-31 12:00 | 177.6832 |  | -4.4444 | -7.4786 | 1975-12-31 12:00 | 795.3 | 795.3 | 972.9832 | 974.1468
1975-12-31 13:00 | 177.3252 |  | -4.4444 | -7.4786 | 1975-12-31 13:00 | 795.3 | 795.3 | 972.6252 | 973.7888
1975-12-31 14:00 | 176.9672 |  | -4.1667 | -7.1978 | 1975-12-31 14:00 | 795.3 | 795.3 | 972.2672 | 973.4307
1975-12-31 15:00 | 176.6091 |  | -3.8889 | -6.917 | 1975-12-31 15:00 | 795.3 | 795.3 | 971.9091 | 973.0727
1975-12-31 16:00 | 176.2511 |  | -3.8889 | -6.917 | 1975-12-31 16:00 | 795.3 | 795.3 | 971.5511 | 972.7147
1975-12-31 17:00 | 175.8931 |  | -3.8889 | -6.917 | 1975-12-31 17:00 | 795.3 | 795.3 | 971.1931 | 972.3567
1975-12-31 18:00 | 175.5351 |  | -3.8889 | -6.917 | 1975-12-31 18:00 | 795.3 | 795.3 | 970.8351 | 971.9986
1975-12-31 19:00 | 175.177 |  | -3.8889 | -6.917 | 1975-12-31 19:00 | 795.3 | 795.3 | 970.477 | 971.6406
1975-12-31 20:00 | 174.819 |  | -3.8889 | -6.917 | 1975-12-31 20:00 | 795.3 | 795.3 | 970.119 | 971.2826
1975-12-31 21:00 | 174.461 |  | -3.8889 | -6.917 | 1975-12-31 21:00 | 795.3 | 795.3 | 969.761 | 970.9246
1975-12-31 22:00 | 174.103 |  | -3.8889 | -6.917 | 1975-12-31 22:00 | 795.3 | 795.3 | 969.403 | 970.5665
1975-12-31 23:00 | 173.7449 |  | -3.8889 | -6.917 | 1975-12-31 23:00 | 795.3 | 795.3 | 969.0449 | 970.2085
1976-01-01 | 173.3869 |  | -3.8889 | -6.917 | 1976-01-01 | 795.3 | 795.3 | 968.6869 | 969.8505
1976-01-01 01:00 | 173.0289 |  | -17.2222 | -20.3969 | 1976-01-01 01:00 | 795.3 | 795.3 | 968.3289 | 969.4925
1976-01-01 02:00 | 172.6709 |  | -17.2222 | -20.3969 | 1976-01-01 02:00 | 795.3 | 795.3 | 967.9709 | 969.1345
1976-01-01 03:00 | 172.3128 |  | -17.2222 | -20.3969 | 1976-01-01 03:00 | 795.3 | 795.3 | 967.6128 | 968.7764
1976-01-01 04:00 | 171.9548 |  | -17.2222 | -20.3969 | 1976-01-01 04:00 | 795.3 | 795.3 | 967.2548 | 968.4184
1976-01-01 05:00 | 171.5968 |  | -17.2222 | -20.3969 | 1976-01-01 05:00 | 795.3 | 795.3 | 966.8968 | 968.0604
1976-01-01 06:00 | 171.2388 |  | -17.2222 | -20.3969 | 1976-01-01 06:00 | 795.3 | 795.3 | 966.5388 | 967.7024
1976-01-01 07:00 | 170.8808 |  | -20 | -23.2053 | 1976-01-01 07:00 | 795.3 | 795.3 | 966.1808 | 967.3443
1976-01-01 08:00 | 170.5227 |  | -19.4444 | -22.6436 | 1976-01-01 08:00 | 795.3 | 795.3 | 965.8227 | 966.9863
1976-01-01 09:00 | 170.1647 |  | -17.2222 | -20.3969 | 1976-01-01 09:00 | 795.3 | 795.3 | 965.4647 | 966.6283
1976-01-01 10:00 | 169.8067 |  | -19.4444 | -22.6436 | 1976-01-01 10:00 | 795.3 | 795.3 | 965.1067 | 966.2703
1976-01-01 11:00 | 169.4487 |  | -19.4444 | -22.6436 | 1976-01-01 11:00 | 795.3 | 795.3 | 964.7487 | 965.9122
1976-01-01 12:00 | 169.0906 |  | -14.4444 | -17.5886 | 1976-01-01 12:00 | 795.3 | 795.3 | 964.3906 | 965.5542
1976-01-01 13:00 | 168.7326 |  | -14.4444 | -17.5886 | 1976-01-01 13:00 | 795.3 | 795.3 | 964.0326 | 965.1962
1976-01-01 14:00 | 168.3746 |  | -10 | -13.0953 | 1976-01-01 14:00 | 795.3 | 795.3 | 963.6746 | 964.8382
1976-01-01 15:00 | 168.0166 |  | -10 | -13.0953 | 1976-01-01 15:00 | 795.3 | 795.3 | 963.3166 | 964.4801
1976-01-01 16:00 | 167.6585 |  | -10 | -13.0953 | 1976-01-01 16:00 | 795.3 | 795.3 | 962.9585 | 964.1221
1976-01-01 17:00 | 167.3005 |  | -14.4444 | -17.5886 | 1976-01-01 17:00 | 795.3 | 795.3 | 962.6005 | 963.7641
1976-01-01 18:00 | 166.9425 |  | -17.2222 | -20.3969 | 1976-01-01 18:00 | 795.3 | 795.3 | 962.2425 | 963.4061
1976-01-01 19:00 | 166.5845 |  | -20 | -23.2053 | 1976-01-01 19:00 | 795.3 | 795.3 | 961.8845 | 963.048
1976-01-01 20:00 | 166.2264 |  | -17.2222 | -20.3969 | 1976-01-01 20:00 | 795.3 | 795.3 | 961.5264 | 962.69
1976-01-01 21:00 | 165.8684 |  | -17.2222 | -20.3969 | 1976-01-01 21:00 | 795.3 | 795.3 | 961.1684 | 962.332
1976-01-01 22:00 | 165.5104 |  | -11.1111 | -14.2186 | 1976-01-01 22:00 | 795.3 | 795.3 | 960.8104 | 961.974
1976-01-01 23:00 | 165.1524 |  | -13.8889 | -17.0269 | 1976-01-01 23:00 | 795.3 | 795.3 | 960.4524 | 961.616
1976-01-02 | 164.7944 |  | -19.4444 | -22.6436 | 1976-01-02 | 795.3 | 795.3 | 960.0944 | 961.2579
1976-01-02 01:00 | 164.4363 |  | -20 | -23.2053 | 1976-01-02 01:00 | 795.3 | 795.3 | 959.7363 | 960.8999
1976-01-02 02:00 | 164.0783 |  | -20 | -23.2053 | 1976-01-02 02:00 | 795.3 | 795.3 | 959.3783 | 960.5419
1976-01-02 03:00 | 163.7203 |  | -20 | -23.2053 | 1976-01-02 03:00 | 795.3 | 795.3 | 959.0203 | 960.1839
1976-01-02 04:00 | 163.3623 |  | -20 | -23.2053 | 1976-01-02 04:00 | 795.3 | 795.3 | 958.6623 | 959.8258
1976-01-02 05:00 | 163.0042 |  | -20 | -23.2053 | 1976-01-02 05:00 | 795.3 | 795.3 | 958.3042 | 959.4678
1976-01-02 06:00 | 162.6462 |  | -20 | -23.2053 | 1976-01-02 06:00 | 795.3 | 795.3 | 957.9462 | 959.1098
1976-01-02 07:00 | 162.2882 |  | -23.8889 | -27.1369 | 1976-01-02 07:00 | 795.3 | 795.3 | 957.5882 | 958.7518
1976-01-02 08:00 | 161.9302 |  | -18.8889 | -22.0819 | 1976-01-02 08:00 | 795.3 | 795.3 | 957.2302 | 958.3937
1976-01-02 09:00 | 161.5721 |  | -24.4444 | -27.6986 | 1976-01-02 09:00 | 795.3 | 795.3 | 956.8721 | 958.0357
1976-01-02 10:00 | 161.2141 |  | -24.4444 | -27.6986 | 1976-01-02 10:00 | 795.3 | 795.3 | 956.5141 | 957.6777
1976-01-02 11:00 | 160.8561 |  | -24.4444 | -27.6986 | 1976-01-02 11:00 | 795.3 | 795.3 | 956.1561 | 957.3197
1976-01-02 12:00 | 160.4981 |  | -22.2222 | -25.4519 | 1976-01-02 12:00 | 795.3 | 795.3 | 955.7981 | 956.9616
1976-01-02 13:00 | 160.14 |  | -22.2222 | -25.4519 | 1976-01-02 13:00 | 795.3 | 795.3 | 955.44 | 956.6036
1976-01-02 14:00 | 159.782 |  | -22.2222 | -25.4519 | 1976-01-02 14:00 | 795.3 | 795.3 | 955.082 | 956.2456
1976-01-02 15:00 | 159.424 |  | -20.5556 | -23.7669 | 1976-01-02 15:00 | 795.3 | 795.3 | 954.724 | 955.8876
1976-01-02 16:00 | 159.066 |  | -20.5556 | -23.7669 | 1976-01-02 16:00 | 795.3 | 795.3 | 954.366 | 955.5295
1976-01-02 17:00 | 158.7079 |  | -20.5556 | -23.7669 | 1976-01-02 17:00 | 795.3 | 795.3 | 954.0079 | 955.1715
1976-01-02 18:00 | 158.3499 |  | -22.2222 | -25.4519 | 1976-01-02 18:00 | 795.3 | 795.3 | 953.6499 | 954.8135
1976-01-02 19:00 | 157.9919 |  | -22.7778 | -26.0136 | 1976-01-02 19:00 | 795.3 | 795.3 | 953.2919 | 954.4555
1976-01-02 20:00 | 157.6339 |  | -23.3333 | -26.5753 | 1976-01-02 20:00 | 795.3 | 795.3 | 952.9339 | 954.0975
1976-01-02 21:00 | 157.2759 |  | -23.8889 | -27.1369 | 1976-01-02 21:00 | 795.3 | 795.3 | 952.5759 | 953.7394
1976-01-02 22:00 | 156.9178 |  | -25 | -28.2603 | 1976-01-02 22:00 | 795.3 | 795.3 | 952.2178 | 953.3814
1976-01-02 23:00 | 156.5598 |  | -25 | -28.2603 | 1976-01-02 23:00 | 795.3 | 795.3 | 951.8598 | 953.0234
1976-01-03 | 156.2018 |  | -25.5556 | -28.8219 | 1976-01-03 | 795.3 | 795.3 | 951.5018 | 952.6654
1976-01-03 01:00 | 155.8438 |  | -22.2222 | -25.4519 | 1976-01-03 01:00 | 795.3 | 795.3 | 951.1438 | 952.3073
1976-01-03 02:00 | 155.4857 |  | -22.2222 | -25.4519 | 1976-01-03 02:00 | 795.3 | 795.3 | 950.7857 | 951.9493
1976-01-03 03:00 | 155.1277 |  | -22.2222 | -25.4519 | 1976-01-03 03:00 | 795.3 | 795.3 | 950.4277 | 951.5913
1976-01-03 04:00 | 154.7697 |  | -22.2222 | -25.4519 | 1976-01-03 04:00 | 795.3 | 795.3 | 950.0697 | 951.2333
1976-01-03 05:00 | 154.4117 |  | -22.2222 | -25.4519 | 1976-01-03 05:00 | 795.3 | 795.3 | 949.7117 | 950.8752
1976-01-03 06:00 | 154.0536 |  | -22.2222 | -25.4519 | 1976-01-03 06:00 | 795.3 | 795.3 | 949.3536 | 950.5172
1976-01-03 07:00 | 153.6956 |  | -22.2222 | -25.4519 | 1976-01-03 07:00 | 795.3 | 795.3 | 948.9956 | 950.1592
1976-01-03 08:00 | 153.3376 |  | -22.2222 | -25.4519 | 1976-01-03 08:00 | 795.3 | 795.3 | 948.6376 | 949.8012
1976-01-03 09:00 | 152.9796 |  | -24.4444 | -27.6986 | 1976-01-03 09:00 | 795.3 | 795.3 | 948.2796 | 949.4431
1976-01-03 10:00 | 152.6215 |  | -24.4444 | -27.6986 | 1976-01-03 10:00 | 795.3 | 795.3 | 947.9215 | 949.0851
1976-01-03 11:00 | 152.2635 |  | -25 | -28.2603 | 1976-01-03 11:00 | 795.3 | 795.3 | 947.5635 | 948.7271
1976-01-03 12:00 | 151.9055 |  | -25 | -28.2603 | 1976-01-03 12:00 | 795.3 | 795.3 | 947.2055 | 948.3691
1976-01-03 13:00 | 151.5475 |  | -20 | -23.2053 | 1976-01-03 13:00 | 795.3 | 795.3 | 946.8475 | 948.011
1976-01-03 14:00 | 151.1894 |  | -20 | -23.2053 | 1976-01-03 14:00 | 795.3 | 795.3 | 946.4894 | 947.653
1976-01-03 15:00 | 150.8314 |  | -20.5556 | -23.7669 | 1976-01-03 15:00 | 795.3 | 795.3 | 946.1314 | 947.295
1976-01-03 16:00 | 150.4734 |  | -20.5556 | -23.7669 | 1976-01-03 16:00 | 795.3 | 795.3 | 945.7734 | 946.937
1976-01-03 17:00 | 150.1154 |  | -20.5556 | -23.7669 | 1976-01-03 17:00 | 795.3 | 795.3 | 945.4154 | 946.579
1976-01-03 18:00 | 149.7574 |  | -22.7778 | -26.0136 | 1976-01-03 18:00 | 795.3 | 795.3 | 945.0574 | 946.2209
1976-01-03 19:00 | 149.3993 |  | -23.3333 | -26.5753 | 1976-01-03 19:00 | 795.3 | 795.3 | 944.6993 | 945.8629
1976-01-03 20:00 | 149.0413 |  | -24.4444 | -27.6986 | 1976-01-03 20:00 | 795.3 | 795.3 | 944.3413 | 945.5049
1976-01-03 21:00 | 148.6833 |  | -25.5556 | -28.8219 | 1976-01-03 21:00 | 795.3 | 795.3 | 943.9833 | 945.1469
1976-01-03 22:00 | 148.3253 |  | -26.1111 | -29.3836 | 1976-01-03 22:00 | 795.3 | 795.3 | 943.6253 | 944.7888
1976-01-03 23:00 | 147.9672 |  | -26.1111 | -29.3836 | 1976-01-03 23:00 | 795.3 | 795.3 | 943.2672 | 944.4308
1976-01-04 | 147.6092 |  | -26.1111 | -29.3836 | 1976-01-04 | 795.3 | 795.3 | 942.9092 | 944.0728
1976-01-04 01:00 | 147.2512 |  | -25.5556 | -28.8219 | 1976-01-04 01:00 | 795.3 | 795.3 | 942.5512 | 943.7148
1976-01-04 02:00 | 146.8932 |  | -25.5556 | -28.8219 | 1976-01-04 02:00 | 795.3 | 795.3 | 942.1932 | 943.3567
1976-01-04 03:00 | 146.5351 |  | -25.5556 | -28.8219 | 1976-01-04 03:00 | 795.3 | 795.3 | 941.8351 | 942.9987
1976-01-04 04:00 | 146.1771 |  | -25.5556 | -28.8219 | 1976-01-04 04:00 | 795.3 | 795.3 | 941.4771 | 942.6407
1976-01-04 05:00 | 145.8191 |  | -25.5556 | -28.8219 | 1976-01-04 05:00 | 795.3 | 795.3 | 941.1191 | 942.2827
1976-01-04 06:00 | 145.4611 |  | -25.5556 | -28.8219 | 1976-01-04 06:00 | 795.3 | 795.3 | 940.7611 | 941.9246
1976-01-04 07:00 | 145.103 |  | -30 | -33.3152 | 1976-01-04 07:00 | 795.3 | 795.3 | 940.403 | 941.5666
1976-01-04 08:00 | 144.745 |  | -30 | -33.3152 | 1976-01-04 08:00 | 795.3 | 795.3 | 940.045 | 941.2086
1976-01-04 09:00 | 144.387 |  | -30 | -33.3152 | 1976-01-04 09:00 | 795.3 | 795.3 | 939.687 | 940.8506
1976-01-04 10:00 | 144.029 |  | -30.5556 | -33.8769 | 1976-01-04 10:00 | 795.3 | 795.3 | 939.329 | 940.4926
1976-01-04 11:00 | 143.6709 |  | -31.1111 | -34.4386 | 1976-01-04 11:00 | 795.3 | 795.3 | 938.9709 | 940.1345
1976-01-04 12:00 | 143.3129 |  | -28.8889 | -32.1919 | 1976-01-04 12:00 | 795.3 | 795.3 | 938.6129 | 939.7765
1976-01-04 13:00 | 142.9549 |  | -26.6667 | -29.9453 | 1976-01-04 13:00 | 795.3 | 795.3 | 938.2549 | 939.4185
1976-01-04 14:00 | 142.5969 |  | -24.4444 | -27.6986 | 1976-01-04 14:00 | 795.3 | 795.3 | 937.8969 | 939.0605
1976-01-04 15:00 | 142.2389 |  | -23.3333 | -26.5753 | 1976-01-04 15:00 | 795.3 | 795.3 | 937.5389 | 938.7024
1976-01-04 16:00 | 141.8808 |  | -23.3333 | -26.5753 | 1976-01-04 16:00 | 795.3 | 795.3 | 937.1808 | 938.3444
1976-01-04 17:00 | 141.5228 |  | -13.3333 | -16.4653 | 1976-01-04 17:00 | 795.3 | 795.3 | 936.8228 | 937.9864
1976-01-04 18:00 | 141.1648 |  | -11.1111 | -14.2186 | 1976-01-04 18:00 | 795.3 | 795.3 | 936.4648 | 937.6284
1976-01-04 19:00 | 140.8068 |  | -11.1111 | -14.2186 | 1976-01-04 19:00 | 795.3 | 795.3 | 936.1068 | 937.2703
1976-01-04 20:00 | 140.4487 |  | -7.7778 | -10.8486 | 1976-01-04 20:00 | 795.3 | 795.3 | 935.7487 | 936.9123
1976-01-04 21:00 | 140.0907 |  | -7.2222 | -10.287 | 1976-01-04 21:00 | 795.3 | 795.3 | 935.3907 | 936.5543
1976-01-04 22:00 | 139.7327 |  | -6.6667 | -9.7253 | 1976-01-04 22:00 | 795.3 | 795.3 | 935.0327 | 936.1963
1976-01-04 23:00 | 139.3747 |  | -6.6667 | -9.7253 | 1976-01-04 23:00 | 795.3 | 795.3 | 934.6747 | 935.8382
1976-01-05 | 139.0166 |  | -6.6667 | -9.7253 | 1976-01-05 | 795.3 | 795.3 | 934.3166 | 935.4802
1976-01-05 01:00 | 138.6586 |  | -6.1111 | -9.1636 | 1976-01-05 01:00 | 795.3 | 795.3 | 933.9586 | 935.1222
1976-01-05 02:00 | 138.3006 |  | -6.1111 | -9.1636 | 1976-01-05 02:00 | 795.3 | 795.3 | 933.6006 | 934.7642
1976-01-05 03:00 | 137.9426 |  | -6.1111 | -9.1636 | 1976-01-05 03:00 | 795.3 | 795.3 | 933.2426 | 934.4061
1976-01-05 04:00 | 137.5845 |  | -6.1111 | -9.1636 | 1976-01-05 04:00 | 795.3 | 795.3 | 932.8845 | 934.0481
1976-01-05 05:00 | 137.2265 |  | -6.1111 | -9.1636 | 1976-01-05 05:00 | 795.3 | 795.3 | 932.5265 | 933.6901
1976-01-05 06:00 | 136.8685 |  | -6.1111 | -9.1636 | 1976-01-05 06:00 | 795.3 | 795.3 | 932.1685 | 933.3321
1976-01-05 07:00 | 136.5105 |  | -5.5556 | -8.602 | 1976-01-05 07:00 | 795.3 | 795.3 | 931.8105 | 932.9741
1976-01-05 08:00 | 133.2271 |  | -5.5556 | -8.602 | 1976-01-05 08:00 | 795.3 | 795.3 | 928.5271 | 932.616
1976-01-05 09:00 | 124.5432 |  | -6.1111 | -9.1636 | 1976-01-05 09:00 | 795.3 | 795.3 | 919.8432 | 932.258
1976-01-05 10:00 | 125.9853 |  | -6.6667 | -9.7253 | 1976-01-05 10:00 | 795.3 | 795.3 | 921.2853 | 931.9
1976-01-05 11:00 | 127.4275 |  | -6.6667 | -9.7253 | 1976-01-05 11:00 | 795.3 | 795.3 | 922.7275 | 931.542
1976-01-05 12:00 | 128.8697 |  | -6.6667 | -9.7253 | 1976-01-05 12:00 | 795.3 | 795.3 | 924.1697 | 919.4826
1976-01-05 13:00 | 130.3119 |  | -11.6667 | -14.7803 | 1976-01-05 13:00 | 795.3 | 795.3 | 925.6119 | 920.9248
1976-01-05 14:00 | 131.7541 |  | -11.6667 | -14.7803 | 1976-01-05 14:00 | 795.3 | 795.3 | 927.0541 | 922.367
1976-01-05 15:00 | 133.1962 |  | -11.6667 | -14.7803 | 1976-01-05 15:00 | 795.3 | 795.3 | 928.4962 | 923.8092
1976-01-05 16:00 | 134.6384 |  | -11.6667 | -14.7803 | 1976-01-05 16:00 | 795.3 | 795.3 | 929.9384 | 925.2513
1976-01-05 17:00 | 136.0806 |  | -18.8889 | -22.0819 | 1976-01-05 17:00 | 795.3 | 795.3 | 931.3806 | 926.6935
1976-01-05 18:00 | 137.5228 |  | -20 | -23.2053 | 1976-01-05 18:00 | 795.3 | 795.3 | 932.8228 | 928.1357
1976-01-05 19:00 | 138.9649 |  | -21.1111 | -24.3286 | 1976-01-05 19:00 | 795.3 | 795.3 | 934.2649 | 929.5779
1976-01-05 20:00 | 140.4071 |  | -22.2222 | -25.4519 | 1976-01-05 20:00 | 795.3 | 795.3 | 935.7071 | 931.02
1976-01-05 21:00 | 141.8493 |  | -14.4444 | -17.5886 | 1976-01-05 21:00 | 795.3 | 795.3 | 937.1493 | 932.4622
1976-01-05 22:00 | 143.2915 |  | -13.8889 | -17.0269 | 1976-01-05 22:00 | 795.3 | 795.3 | 938.5915 | 933.9044
1976-01-05 23:00 | 144.7337 |  | -20 | -23.2053 | 1976-01-05 23:00 | 795.3 | 795.3 | 940.0337 | 935.3466
1976-01-06 | 146.1758 |  | -21.1111 | -24.3286 | 1976-01-06 | 795.3 | 795.3 | 941.4758 | 936.7888
1976-01-06 01:00 | 147.618 |  | -22.2222 | -25.4519 | 1976-01-06 01:00 | 795.3 | 795.3 | 942.918 | 938.2309
1976-01-06 02:00 | 149.0602 |  | -22.2222 | -25.4519 | 1976-01-06 02:00 | 795.3 | 795.3 | 944.3602 | 939.6731
1976-01-06 03:00 | 150.5024 |  | -22.2222 | -25.4519 | 1976-01-06 03:00 | 795.3 | 795.3 | 945.8024 | 941.1153
1976-01-06 04:00 | 151.9445 |  | -22.2222 | -25.4519 | 1976-01-06 04:00 | 795.3 | 795.3 | 947.2445 | 942.5575
1976-01-06 05:00 | 153.3867 |  | -22.2222 | -25.4519 | 1976-01-06 05:00 | 795.3 | 795.3 | 948.6867 | 943.9996
1976-01-06 06:00 | 154.8289 |  | -22.2222 | -25.4519 | 1976-01-06 06:00 | 795.3 | 795.3 | 950.1289 | 945.4418
1976-01-06 07:00 | 156.2711 |  | -22.2222 | -25.4519 | 1976-01-06 07:00 | 795.3 | 795.3 | 951.5711 | 946.884
1976-01-06 08:00 | 157.7132 |  | -26.6667 | -29.9453 | 1976-01-06 08:00 | 795.3 | 795.3 | 953.0132 | 948.3262
1976-01-06 09:00 | 159.2731 |  | -27.7778 | -31.0686 | 1976-01-06 09:00 | 795.3 | 795.3 | 954.5731 | 949.7683
1976-01-06 10:00 | 161.1858 |  | -27.7778 | -31.0686 | 1976-01-06 10:00 | 795.3 | 795.3 | 956.4858 | 951.2105
1976-01-06 11:00 | 163.0985 |  | -24.4444 | -27.6986 | 1976-01-06 11:00 | 795.3 | 795.3 | 958.3985 | 952.6527
1976-01-06 12:00 | 165.0112 |  | -17.7778 | -20.9586 | 1976-01-06 12:00 | 795.3 | 795.3 | 960.3112 | 954.0949
1976-01-06 13:00 | 166.9239 |  | -12.2222 | -15.3419 | 1976-01-06 13:00 | 795.3 | 795.3 | 962.2239 | 956.0076
1976-01-06 14:00 | 168.8366 |  | -8.8889 | -11.972 | 1976-01-06 14:00 | 795.3 | 795.3 | 964.1366 | 957.9203
1976-01-06 15:00 | 170.7493 |  | -8.8889 | -11.972 | 1976-01-06 15:00 | 795.3 | 795.3 | 966.0493 | 959.833
1976-01-06 16:00 | 172.662 |  | -9.4444 | -12.5336 | 1976-01-06 16:00 | 795.3 | 795.3 | 967.962 | 961.7457
1976-01-06 17:00 | 174.5748 |  | -9.4444 | -12.5336 | 1976-01-06 17:00 | 795.3 | 795.3 | 969.8748 | 963.6584
1976-01-06 18:00 | 176.4875 |  | -10 | -13.0953 | 1976-01-06 18:00 | 795.3 | 795.3 | 971.7875 | 965.5712
1976-01-06 19:00 | 178.4002 |  | -10.5556 | -13.6569 | 1976-01-06 19:00 | 795.3 | 795.3 | 973.7002 | 967.4839
1976-01-06 20:00 | 180.3129 |  | -11.1111 | -14.2186 | 1976-01-06 20:00 | 795.3 | 795.3 | 975.6129 | 969.3966
1976-01-06 21:00 | 182.2256 |  | -11.1111 | -14.2186 | 1976-01-06 21:00 | 795.3 | 795.3 | 977.5256 | 971.3093
1976-01-06 22:00 | 184.1383 |  | -11.6667 | -14.7803 | 1976-01-06 22:00 | 795.3 | 795.3 | 979.4383 | 973.222
1976-01-06 23:00 | 186.051 |  | -12.7778 | -15.9036 | 1976-01-06 23:00 | 795.3 | 795.3 | 981.351 | 975.1347
1976-01-07 | 187.9638 |  | -12.7778 | -15.9036 | 1976-01-07 | 795.3 | 795.3 | 983.2638 | 977.0474
1976-01-07 01:00 | 189.8765 |  | -12.7778 | -15.9036 | 1976-01-07 01:00 | 795.3 | 795.3 | 985.1765 | 978.9602
1976-01-07 02:00 | 191.7892 |  | -12.7778 | -15.9036 | 1976-01-07 02:00 | 795.3 | 795.3 | 987.0892 | 980.8729
1976-01-07 03:00 | 193.7019 |  | -12.7778 | -15.9036 | 1976-01-07 03:00 | 795.3 | 795.3 | 989.0019 | 982.7856
1976-01-07 04:00 | 195.6146 |  | -12.7778 | -15.9036 | 1976-01-07 04:00 | 795.3 | 795.3 | 990.9146 | 984.6983
1976-01-07 05:00 | 197.5273 |  | -12.7778 | -15.9036 | 1976-01-07 05:00 | 795.3 | 795.3 | 992.8273 | 986.611
1976-01-07 06:00 | 199.44 |  | -12.7778 | -15.9036 | 1976-01-07 06:00 | 795.3 | 795.3 | 994.74 | 988.5237
1976-01-07 07:00 | 201.3528 |  | -12.7778 | -15.9036 | 1976-01-07 07:00 | 795.3 | 795.3 | 996.6528 | 990.4364
1976-01-07 08:00 | 203.2655 |  | -23.3333 | -26.5753 | 1976-01-07 08:00 | 795.3 | 795.3 | 998.5655 | 992.3491
1976-01-07 09:00 | 204.7 |  | -23.3333 | -26.5753 | 1976-01-07 09:00 | 795.3 | 795.3 | 1000 | 994.2619
1976-01-07 10:00 | 204.7 |  | -25 | -28.2603 | 1976-01-07 10:00 | 795.3 | 795.3 | 1000 | 996.1746
1976-01-07 11:00 | 204.7 |  | -23.8889 | -27.1369 | 1976-01-07 11:00 | 795.3 | 795.3 | 1000 | 998.0873
1976-01-07 12:00 | 204.7 |  | -17.7778 | -20.9586 | 1976-01-07 12:00 | 795.3 | 795.3 | 1000 | 1000
1976-01-07 13:00 | 204.7 |  | -16.6667 | -19.8353 | 1976-01-07 13:00 | 795.3 | 795.3 | 1000 | 1000
1976-01-07 14:00 | 204.7 |  | -16.6667 | -19.8353 | 1976-01-07 14:00 | 795.3 | 795.3 | 1000 | 1000
1976-01-07 15:00 | 204.7 |  | -16.1111 | -19.2736 | 1976-01-07 15:00 | 795.3 | 795.3 | 1000 | 1000
1976-01-07 16:00 | 204.7 |  | -16.1111 | -19.2736 | 1976-01-07 16:00 | 795.3 | 795.3 | 1000 | 1000
1976-01-07 17:00 | 204.7 |  | -18.8889 | -22.0819 | 1976-01-07 17:00 | 795.3 | 795.3 | 1000 | 1000
1976-01-07 18:00 | 204.7 |  | -20 | -23.2053 | 1976-01-07 18:00 | 795.3 | 795.3 | 1000 | 1000
1976-01-07 19:00 | 204.7 |  | -21.6667 | -24.8903 | 1976-01-07 19:00 | 795.3 | 795.3 | 1000 | 1000
1976-01-07 20:00 | 204.7 |  | -22.2222 | -25.4519 | 1976-01-07 20:00 | 795.3 | 795.3 | 1000 | 1000
1976-01-07 21:00 | 204.7 |  | -20.5556 | -23.7669 | 1976-01-07 21:00 | 795.3 | 795.3 | 1000 | 1000
1976-01-07 22:00 | 204.7 |  | -20.5556 | -23.7669 | 1976-01-07 22:00 | 795.3 | 795.3 | 1000 | 1000
1976-01-07 23:00 | 204.7 |  | -20 | -23.2053 | 1976-01-07 23:00 | 795.3 | 795.3 | 1000 | 1000
1976-01-08 | 204.7 |  | -19.4444 | -22.6436 | 1976-01-08 | 795.3 | 795.3 | 1000 | 1000
1976-01-08 01:00 | 204.7 |  | -18.8889 | -22.0819 | 1976-01-08 01:00 | 795.3 | 795.3 | 1000 | 1000
1976-01-08 02:00 | 204.7 |  | -18.8889 | -22.0819 | 1976-01-08 02:00 | 795.3 | 795.3 | 1000 | 1000
1976-01-08 03:00 | 204.7 |  | -18.8889 | -22.0819 | 1976-01-08 03:00 | 795.3 | 795.3 | 1000 | 1000
1976-01-08 04:00 | 204.7 |  | -18.8889 | -22.0819 | 1976-01-08 04:00 | 795.3 | 795.3 | 1000 | 1000
1976-01-08 05:00 | 204.7 |  | -18.8889 | -22.0819 | 1976-01-08 05:00 | 795.3 | 795.3 | 1000 | 1000
1976-01-08 06:00 | 204.7 |  | -18.8889 | -22.0819 | 1976-01-08 06:00 | 795.3 | 795.3 | 1000 | 1000
1976-01-08 07:00 | 204.7 |  | -20.5556 | -23.7669 | 1976-01-08 07:00 | 795.3 | 795.3 | 1000 | 1000
1976-01-08 08:00 | 204.7 |  | -20.5556 | -23.7669 | 1976-01-08 08:00 | 795.3 | 795.3 | 1000 | 1000
1976-01-08 09:00 | 204.7 |  | -21.1111 | -24.3286 | 1976-01-08 09:00 | 795.3 | 795.3 | 1000 | 1000
1976-01-08 10:00 | 204.7 |  | -21.6667 | -24.8903 | 1976-01-08 10:00 | 795.3 | 795.3 | 1000 | 1000
1976-01-08 11:00 | 204.7 |  | -20 | -23.2053 | 1976-01-08 11:00 | 795.3 | 795.3 | 1000 | 1000
1976-01-08 12:00 | 204.7 |  | -18.3333 | -21.5203 | 1976-01-08 12:00 | 795.3 | 795.3 | 1000 | 1000
1976-01-08 13:00 | 204.7 |  | -17.2222 | -20.3969 | 1976-01-08 13:00 | 795.3 | 795.3 | 1000 | 1000
1976-01-08 14:00 | 204.7 |  | -18.3333 | -21.5203 | 1976-01-08 14:00 | 795.3 | 795.3 | 1000 | 1000
1976-01-08 15:00 | 204.7 |  | -17.2222 | -20.3969 | 1976-01-08 15:00 | 795.3 | 795.3 | 1000 | 1000
1976-01-08 16:00 | 204.7 |  | -17.2222 | -20.3969 | 1976-01-08 16:00 | 795.3 | 795.3 | 1000 | 1000
1976-01-08 17:00 | 204.7 |  | -17.2222 | -20.3969 | 1976-01-08 17:00 | 795.3 | 795.3 | 1000 | 1000
1976-01-08 18:00 | 204.7 |  | -17.2222 | -20.3969 | 1976-01-08 18:00 | 795.3 | 795.3 | 1000 | 1000
1976-01-08 19:00 | 204.7 |  | -17.2222 | -20.3969 | 1976-01-08 19:00 | 795.3 | 795.3 | 1000 | 1000
1976-01-08 20:00 | 204.7 |  | -17.2222 | -20.3969 | 1976-01-08 20:00 | 795.3 | 795.3 | 1000 | 1000
1976-01-08 21:00 | 204.7 |  | -17.2222 | -20.3969 | 1976-01-08 21:00 | 795.3 | 795.3 | 1000 | 1000
1976-01-08 22:00 | 204.7 |  | -17.2222 | -20.3969 | 1976-01-08 22:00 | 795.3 | 795.3 | 1000 | 1000
1976-01-08 23:00 | 204.7 |  | -17.2222 | -20.3969 | 1976-01-08 23:00 | 795.3 | 795.3 | 1000 | 1000
1976-01-09 | 204.7 |  | -17.2222 | -20.3969 | 1976-01-09 | 795.3 | 795.3 | 1000 | 1000
1976-01-09 01:00 | 204.7 |  | -17.2222 | -20.3969 | 1976-01-09 01:00 | 795.3 | 795.3 | 1000 | 1000
1976-01-09 02:00 | 204.7 |  | -17.2222 | -20.3969 | 1976-01-09 02:00 | 795.3 | 795.3 | 1000 | 1000
1976-01-09 03:00 | 204.7 |  | -17.2222 | -20.3969 | 1976-01-09 03:00 | 795.3 | 795.3 | 1000 | 1000
1976-01-09 04:00 | 204.7 |  | -17.2222 | -20.3969 | 1976-01-09 04:00 | 795.3 | 795.3 | 1000 | 1000
1976-01-09 05:00 | 204.7 |  | -17.2222 | -20.3969 | 1976-01-09 05:00 | 795.3 | 795.3 | 1000 | 1000
1976-01-09 06:00 | 204.7 |  | -17.2222 | -20.3969 | 1976-01-09 06:00 | 795.3 | 795.3 | 1000 | 1000
1976-01-09 07:00 | 204.7 |  | -23.3333 | -26.5753 | 1976-01-09 07:00 | 795.3 | 795.3 | 1000 | 1000
1976-01-09 08:00 | 204.7 |  | -23.3333 | -26.5753 | 1976-01-09 08:00 | 795.3 | 795.3 | 1000 | 1000
1976-01-09 09:00 | 204.7 |  | -26.1111 | -29.3836 | 1976-01-09 09:00 | 795.3 | 795.3 | 1000 | 1000
1976-01-09 10:00 | 204.7 |  | -26.6667 | -29.9453 | 1976-01-09 10:00 | 795.3 | 795.3 | 1000 | 1000
1976-01-09 11:00 | 204.7 |  | -25 | -28.2603 | 1976-01-09 11:00 | 795.3 | 795.3 | 1000 | 1000
1976-01-09 12:00 | 204.7 |  | -23.3333 | -26.5753 | 1976-01-09 12:00 | 795.3 | 795.3 | 1000 | 1000
1976-01-09 13:00 | 204.7 |  | -23.3333 | -26.5753 | 1976-01-09 13:00 | 795.3 | 795.3 | 1000 | 1000
1976-01-09 14:00 | 204.7 |  | -20.5556 | -23.7669 | 1976-01-09 14:00 | 795.3 | 795.3 | 1000 | 1000
1976-01-09 15:00 | 204.7 |  | -22.2222 | -25.4519 | 1976-01-09 15:00 | 795.3 | 795.3 | 1000 | 1000
1976-01-09 16:00 | 204.7 |  | -22.2222 | -25.4519 | 1976-01-09 16:00 | 795.3 | 795.3 | 1000 | 1000
1976-01-09 17:00 | 204.7 |  | -25.5556 | -28.8219 | 1976-01-09 17:00 | 795.3 | 795.3 | 1000 | 1000
1976-01-09 18:00 | 204.7 |  | -26.6667 | -29.9453 | 1976-01-09 18:00 | 795.3 | 795.3 | 1000 | 1000
1976-01-09 19:00 | 204.7 |  | -27.7778 | -31.0686 | 1976-01-09 19:00 | 795.3 | 795.3 | 1000 | 1000
1976-01-09 20:00 | 204.7 |  | -27.7778 | -31.0686 | 1976-01-09 20:00 | 795.3 | 795.3 | 1000 | 1000
1976-01-09 21:00 | 204.7 |  | -28.3333 | -31.6302 | 1976-01-09 21:00 | 795.3 | 795.3 | 1000 | 1000
1976-01-09 22:00 | 204.7 |  | -28.8889 | -32.1919 | 1976-01-09 22:00 | 795.3 | 795.3 | 1000 | 1000
1976-01-09 23:00 | 204.7 |  | -28.8889 | -32.1919 | 1976-01-09 23:00 | 795.3 | 795.3 | 1000 | 1000
1976-01-10 | 204.7 |  | -28.8889 | -32.1919 | 1976-01-10 | 795.3 | 795.3 | 1000 | 1000
1976-01-10 01:00 | 204.7 |  | -28.8889 | -32.1919 | 1976-01-10 01:00 | 795.3 | 795.3 | 1000 | 1000
1976-01-10 02:00 | 204.7 |  | -28.8889 | -32.1919 | 1976-01-10 02:00 | 795.3 | 795.3 | 1000 | 1000
1976-01-10 03:00 | 204.7 |  | -28.8889 | -32.1919 | 1976-01-10 03:00 | 795.3 | 795.3 | 1000 | 1000
1976-01-10 04:00 | 204.7 |  | -28.8889 | -32.1919 | 1976-01-10 04:00 | 795.3 | 795.3 | 1000 | 1000
1976-01-10 05:00 | 204.7 |  | -28.8889 | -32.1919 | 1976-01-10 05:00 | 795.3 | 795.3 | 1000 | 1000
1976-01-10 06:00 | 204.7 |  | -28.8889 | -32.1919 | 1976-01-10 06:00 | 795.3 | 795.3 | 1000 | 1000
1976-01-10 07:00 | 204.7 |  | -27.7778 | -31.0686 | 1976-01-10 07:00 | 795.3 | 795.3 | 1000 | 1000
1976-01-10 08:00 | 204.7 |  | -27.7778 | -31.0686 | 1976-01-10 08:00 | 795.3 | 795.3 | 1000 | 1000
1976-01-10 09:00 | 204.7 |  | -28.8889 | -32.1919 | 1976-01-10 09:00 | 795.3 | 795.3 | 1000 | 1000
1976-01-10 10:00 | 204.7 |  | -29.4444 | -32.7536 | 1976-01-10 10:00 | 795.3 | 795.3 | 1000 | 1000
1976-01-10 11:00 | 204.7 |  | -31.6667 | -35.0002 | 1976-01-10 11:00 | 795.3 | 795.3 | 1000 | 1000
1976-01-10 12:00 | 204.7 |  | -30 | -33.3152 | 1976-01-10 12:00 | 795.3 | 795.3 | 1000 | 1000
1976-01-10 13:00 | 204.7 |  | -28.8889 | -32.1919 | 1976-01-10 13:00 | 795.3 | 795.3 | 1000 | 1000
1976-01-10 14:00 | 204.7 |  | -27.2222 | -30.5069 | 1976-01-10 14:00 | 795.3 | 795.3 | 1000 | 1000
1976-01-10 15:00 | 204.7 |  | -26.6667 | -29.9453 | 1976-01-10 15:00 | 795.3 | 795.3 | 1000 | 1000
1976-01-10 16:00 | 204.7 |  | -26.6667 | -29.9453 | 1976-01-10 16:00 | 795.3 | 795.3 | 1000 | 1000
1976-01-10 17:00 | 204.7 |  | -28.3333 | -31.6302 | 1976-01-10 17:00 | 795.3 | 795.3 | 1000 | 1000
1976-01-10 18:00 | 204.7 |  | -29.4444 | -32.7536 | 1976-01-10 18:00 | 795.3 | 795.3 | 1000 | 1000
1976-01-10 19:00 | 204.7 |  | -30 | -33.3152 | 1976-01-10 19:00 | 795.3 | 795.3 | 1000 | 1000
1976-01-10 20:00 | 204.7 |  | -30.5556 | -33.8769 | 1976-01-10 20:00 | 795.3 | 795.3 | 1000 | 1000
1976-01-10 21:00 | 204.7 |  | -31.1111 | -34.4386 | 1976-01-10 21:00 | 795.3 | 795.3 | 1000 | 1000
1976-01-10 22:00 | 204.7 |  | -31.6667 | -35.0002 | 1976-01-10 22:00 | 795.3 | 795.3 | 1000 | 1000
1976-01-10 23:00 | 204.7 |  | -31.6667 | -35.0002 | 1976-01-10 23:00 | 795.3 | 795.3 | 1000 | 1000
1976-01-11 | 204.7 |  | -31.6667 | -35.0002 | 1976-01-11 | 795.3 | 795.3 | 1000 | 1000
1976-01-11 01:00 | 204.7 |  | -33.3333 | -36.6852 | 1976-01-11 01:00 | 795.3 | 795.3 | 1000 | 1000
1976-01-11 02:00 | 204.7 |  | -33.3333 | -36.6852 | 1976-01-11 02:00 | 795.3 | 795.3 | 1000 | 1000
1976-01-11 03:00 | 204.7 |  | -33.3333 | -36.6852 | 1976-01-11 03:00 | 795.3 | 795.3 | 1000 | 1000
1976-01-11 04:00 | 204.7 |  | -33.3333 | -36.6852 | 1976-01-11 04:00 | 795.3 | 795.3 | 1000 | 1000
1976-01-11 05:00 | 204.7 |  | -33.3333 | -36.6852 | 1976-01-11 05:00 | 795.3 | 795.3 | 1000 | 1000
1976-01-11 06:00 | 204.7 |  | -33.3333 | -36.6852 | 1976-01-11 06:00 | 795.3 | 795.3 | 1000 | 1000
1976-01-11 07:00 | 204.7 |  | -34.4444 | -37.8086 | 1976-01-11 07:00 | 795.3 | 795.3 | 1000 | 1000
1976-01-11 08:00 | 204.7 |  | -35 | -38.3702 | 1976-01-11 08:00 | 795.3 | 795.3 | 1000 | 1000
1976-01-11 09:00 | 204.7 |  | -35 | -38.3702 | 1976-01-11 09:00 | 795.3 | 795.3 | 1000 | 1000
1976-01-11 10:00 | 204.7 |  | -35.5556 | -38.9319 | 1976-01-11 10:00 | 795.3 | 795.3 | 1000 | 1000
1976-01-11 11:00 | 204.7 |  | -34.4444 | -37.8086 | 1976-01-11 11:00 | 795.3 | 795.3 | 1000 | 1000
1976-01-11 12:00 | 204.7 |  | -32.7778 | -36.1236 | 1976-01-11 12:00 | 795.3 | 795.3 | 1000 | 1000
1976-01-11 13:00 | 204.7 |  | -28.8889 | -32.1919 | 1976-01-11 13:00 | 795.3 | 795.3 | 1000 | 1000
1976-01-11 14:00 | 204.7 |  | -27.7778 | -31.0686 | 1976-01-11 14:00 | 795.3 | 795.3 | 1000 | 1000
1976-01-11 15:00 | 204.7 |  | -28.3333 | -31.6302 | 1976-01-11 15:00 | 795.3 | 795.3 | 1000 | 1000
1976-01-11 16:00 | 204.7 |  | -28.3333 | -31.6302 | 1976-01-11 16:00 | 795.3 | 795.3 | 1000 | 1000
1976-01-11 17:00 | 204.7 |  | -30 | -33.3152 | 1976-01-11 17:00 | 795.3 | 795.3 | 1000 | 1000
1976-01-11 18:00 | 204.7 |  | -30.5556 | -33.8769 | 1976-01-11 18:00 | 795.3 | 795.3 | 1000 | 1000
1976-01-11 19:00 | 204.7 |  | -33.3333 | -36.6852 | 1976-01-11 19:00 | 795.3 | 795.3 | 1000 | 1000
1976-01-11 20:00 | 204.7 |  | -33.3333 | -36.6852 | 1976-01-11 20:00 | 795.2 | 795.3 | 1000 | 1000
1976-01-11 21:00 | 204.7 |  | -33.3333 | -36.6852 | 1976-01-11 21:00 | 795.2 | 795.3 | 1000 | 1000
1976-01-11 22:00 | 204.7 |  | -32.7778 | -36.1236 | 1976-01-11 22:00 | 795.2 | 795.3 | 1000 | 1000
1976-01-11 23:00 | 204.725 |  | -32.7778 | -36.1236 | 1976-01-11 23:00 | 795.2 | 795.275 | 1000 | 1000
1976-01-12 | 204.8 |  | -33.3333 | -36.6852 | 1976-01-12 | 795.2 | 795.2 | 1000 | 1000
1976-01-12 01:00 | 204.8 |  | -33.3333 | -36.6852 | 1976-01-12 01:00 | 795.2 | 795.2 | 1000 | 1000
1976-01-12 02:00 | 204.8 |  | -33.3333 | -36.6852 | 1976-01-12 02:00 | 795.2 | 795.2 | 1000 | 1000
1976-01-12 03:00 | 204.8 |  | -33.3333 | -36.6852 | 1976-01-12 03:00 | 795.2 | 795.2 | 1000 | 1000
1976-01-12 04:00 | 204.8 |  | -33.3333 | -36.6852 | 1976-01-12 04:00 | 795.2 | 795.2 | 1000 | 1000
1976-01-12 05:00 | 204.8 |  | -33.3333 | -36.6852 | 1976-01-12 05:00 | 795.2 | 795.2 | 1000 | 1000
1976-01-12 06:00 | 204.8 |  | -33.3333 | -36.6852 | 1976-01-12 06:00 | 795.2 | 795.2 | 1000 | 1000
1976-01-12 07:00 | 204.8 |  | -35 | -38.3702 | 1976-01-12 07:00 | 795.2 | 795.2 | 1000 | 1000
1976-01-12 08:00 | 204.8 |  | -35 | -38.3702 | 1976-01-12 08:00 | 795.2 | 795.2 | 1000 | 1000
1976-01-12 09:00 | 204.8 |  | -35.5556 | -38.9319 | 1976-01-12 09:00 | 795.2 | 795.2 | 1000 | 1000
1976-01-12 10:00 | 204.8 |  | -32.2222 | -35.5619 | 1976-01-12 10:00 | 795.2 | 795.2 | 1000 | 1000
1976-01-12 11:00 | 204.8 |  | -32.2222 | -35.5619 | 1976-01-12 11:00 | 795.2 | 795.2 | 1000 | 1000
1976-01-12 12:00 | 204.8 |  | -31.1111 | -34.4386 | 1976-01-12 12:00 | 795.2 | 795.2 | 1000 | 1000
1976-01-12 13:00 | 204.8 |  | -27.7778 | -31.0686 | 1976-01-12 13:00 | 795.3 | 795.2 | 1000 | 1000
1976-01-12 14:00 | 204.8 |  | -25 | -28.2603 | 1976-01-12 14:00 | 795.3 | 795.2 | 1000 | 1000
1976-01-12 15:00 | 204.8 |  | -24.4444 | -27.6986 | 1976-01-12 15:00 | 795.3 | 795.2 | 1000 | 1000
1976-01-12 16:00 | 204.775 |  | -24.4444 | -27.6986 | 1976-01-12 16:00 | 795.3 | 795.225 | 1000 | 1000
1976-01-12 17:00 | 204.7 |  | -26.6667 | -29.9453 | 1976-01-12 17:00 | 795.4 | 795.3 | 1000 | 1000
1976-01-12 18:00 | 204.7 |  | -26.6667 | -29.9453 | 1976-01-12 18:00 | 795.4 | 795.3 | 1000 | 1000
1976-01-12 19:00 | 204.7 |  | -27.7778 | -31.0686 | 1976-01-12 19:00 | 795.4 | 795.3 | 1000 | 1000
1976-01-12 20:00 | 204.675 |  | -28.8889 | -32.1919 | 1976-01-12 20:00 | 795.5 | 795.325 | 1000 | 1000
1976-01-12 21:00 | 204.6 |  | -30 | -33.3152 | 1976-01-12 21:00 | 795.5 | 795.4 | 1000 | 1000
1976-01-12 22:00 | 204.6 |  | -30.5556 | -33.8769 | 1976-01-12 22:00 | 795.6 | 795.4 | 1000 | 1000
1976-01-12 23:00 | 204.575 |  | -31.1111 | -34.4386 | 1976-01-12 23:00 | 795.6 | 795.425 | 1000 | 1000
1976-01-13 | 204.5 |  | -30 | -33.3152 | 1976-01-13 | 795.7 | 795.5 | 1000 | 1000
1976-01-13 01:00 | 204.475 |  | -30 | -33.3152 | 1976-01-13 01:00 | 795.7 | 795.525 | 1000 | 1000
1976-01-13 02:00 | 204.4 |  | -30 | -33.3152 | 1976-01-13 02:00 | 795.8 | 795.6 | 1000 | 1000
1976-01-13 03:00 | 204.375 |  | -30 | -33.3152 | 1976-01-13 03:00 | 795.8 | 795.625 | 1000 | 1000
1976-01-13 04:00 | 204.3 |  | -30 | -33.3152 | 1976-01-13 04:00 | 795.8 | 795.7 | 1000 | 1000
1976-01-13 05:00 | 204.275 |  | -30 | -33.3152 | 1976-01-13 05:00 | 795.8 | 795.725 | 1000 | 1000
1976-01-13 06:00 | 204.2 |  | -30 | -33.3152 | 1976-01-13 06:00 | 795.8 | 795.8 | 1000 | 1000
1976-01-13 07:00 | 204.2 |  | -28.8889 | -32.1919 | 1976-01-13 07:00 | 795.8 | 795.8 | 1000 | 1000
1976-01-13 08:00 | 204.2 |  | -28.8889 | -32.1919 | 1976-01-13 08:00 | 795.8 | 795.8 | 1000 | 1000
1976-01-13 09:00 | 204.2 |  | -20 | -23.2053 | 1976-01-13 09:00 | 795.7 | 795.8 | 1000 | 1000
1976-01-13 10:00 | 204.2 |  | -20 | -23.2053 | 1976-01-13 10:00 | 795.7 | 795.8 | 1000 | 1000
1976-01-13 11:00 | 204.2 |  | -17.2222 | -20.3969 | 1976-01-13 11:00 | 795.6 | 795.8 | 1000 | 1000
1976-01-13 12:00 | 204.225 |  | -14.4444 | -17.5886 | 1976-01-13 12:00 | 795.6 | 795.775 | 1000 | 1000
1976-01-13 13:00 | 204.3 |  | -12.7778 | -15.9036 | 1976-01-13 13:00 | 795.5 | 795.7 | 1000 | 1000
1976-01-13 14:00 | 204.325 |  | -12.2222 | -15.3419 | 1976-01-13 14:00 | 795.4 | 795.675 | 1000 | 1000
1976-01-13 15:00 | 204.4 |  | -12.2222 | -15.3419 | 1976-01-13 15:00 | 795.3 | 795.6 | 1000 | 1000
1976-01-13 16:00 | 204.425 |  | -12.2222 | -15.3419 | 1976-01-13 16:00 | 795.2 | 795.575 | 1000 | 1000
1976-01-13 17:00 | 204.525 |  | -12.2222 | -15.3419 | 1976-01-13 17:00 | 795 | 795.475 | 1000 | 1000
1976-01-13 18:00 | 204.625 |  | -12.2222 | -15.3419 | 1976-01-13 18:00 | 794.9 | 795.375 | 1000 | 1000
1976-01-13 19:00 | 204.725 |  | -12.2222 | -15.3419 | 1976-01-13 19:00 | 794.8 | 795.275 | 1000 | 1000
1976-01-13 20:00 | 204.85 |  | -12.2222 | -15.3419 | 1976-01-13 20:00 | 794.6 | 795.15 | 1000 | 1000
1976-01-13 21:00 | 205.025 |  | -12.2222 | -15.3419 | 1976-01-13 21:00 | 794.4 | 794.975 | 1000 | 1000
1976-01-13 22:00 | 205.125 |  | -12.2222 | -15.3419 | 1976-01-13 22:00 | 794.2 | 794.875 | 1000 | 1000
1976-01-13 23:00 | 205.25 |  | -12.2222 | -15.3419 | 1976-01-13 23:00 | 794.1 | 794.75 | 1000 | 1000
1976-01-14 | 205.45 |  | -12.2222 | -15.3419 | 1976-01-14 | 793.9 | 794.55 | 1000 | 1000
1976-01-14 01:00 | 205.65 |  | -12.2222 | -15.3419 | 1976-01-14 01:00 | 793.7 | 794.35 | 1000 | 1000
1976-01-14 02:00 | 205.825 |  | -12.2222 | -15.3419 | 1976-01-14 02:00 | 793.5 | 794.175 | 1000 | 1000
1976-01-14 03:00 | 205.95 |  | -12.2222 | -15.3419 | 1976-01-14 03:00 | 793.4 | 794.05 | 1000 | 1000
1976-01-14 04:00 | 206.15 |  | -12.2222 | -15.3419 | 1976-01-14 04:00 | 793.3 | 793.85 | 1000 | 1000
1976-01-14 05:00 | 206.35 |  | -12.2222 | -15.3419 | 1976-01-14 05:00 | 793.3 | 793.65 | 1000 | 1000
1976-01-14 06:00 | 206.525 |  | -12.2222 | -15.3419 | 1976-01-14 06:00 | 793.3 | 793.475 | 1000 | 1000
1976-01-14 07:00 | 206.625 |  | -22.2222 | -25.4519 | 1976-01-14 07:00 | 793.4 | 793.375 | 1000 | 1000
1976-01-14 08:00 | 206.7 |  | -23.3333 | -26.5753 | 1976-01-14 08:00 | 793.5 | 793.3 | 1000 | 1000
1976-01-14 09:00 | 206.7 |  | -16.6667 | -19.8353 | 1976-01-14 09:00 | 793.6 | 793.3 | 1000 | 1000
1976-01-14 10:00 | 206.675 |  | -21.1111 | -24.3286 | 1976-01-14 10:00 | 793.8 | 793.325 | 1000 | 1000
1976-01-14 11:00 | 206.575 |  | -24.4444 | -27.6986 | 1976-01-14 11:00 | 794 | 793.425 | 1000 | 1000
1976-01-14 12:00 | 206.475 |  | -18.8889 | -22.0819 | 1976-01-14 12:00 | 794.3 | 793.525 | 1000 | 1000
1976-01-14 13:00 | 206.35 |  | -15 | -18.1503 | 1976-01-14 13:00 | 794.6 | 793.65 | 1000 | 1000
1976-01-14 14:00 | 206.15 |  | -14.4444 | -17.5886 | 1976-01-14 14:00 | 795 | 793.85 | 1000 | 1000
1976-01-14 15:00 | 205.925 |  | -13.8889 | -17.0269 | 1976-01-14 15:00 | 795.4 | 794.075 | 1000 | 1000
1976-01-14 16:00 | 205.625 |  | -13.8889 | -17.0269 | 1976-01-14 16:00 | 795.8 | 794.375 | 1000 | 1000
1976-01-14 17:00 | 205.3 |  | -13.8889 | -17.0269 | 1976-01-14 17:00 | 796.3 | 794.7 | 1000 | 1000
1976-01-14 18:00 | 204.9 |  | -13.8889 | -17.0269 | 1976-01-14 18:00 | 796.8 | 795.1 | 1000 | 1000
1976-01-14 19:00 | 204.5 |  | -13.8889 | -17.0269 | 1976-01-14 19:00 | 797.3 | 795.5 | 1000 | 1000
1976-01-14 20:00 | 204.075 |  | -13.8889 | -17.0269 | 1976-01-14 20:00 | 797.9 | 795.925 | 1000 | 1000
1976-01-14 21:00 | 203.575 |  | -13.8889 | -17.0269 | 1976-01-14 21:00 | 798.5 | 796.425 | 1000 | 1000
1976-01-14 22:00 | 203.075 |  | -13.8889 | -17.0269 | 1976-01-14 22:00 | 799.2 | 796.925 | 1000 | 1000
1976-01-14 23:00 | 202.55 |  | -13.8889 | -17.0269 | 1976-01-14 23:00 | 799.9 | 797.45 | 1000 | 1000
1976-01-15 | 201.95 |  | -13.8889 | -17.0269 | 1976-01-15 | 800.7 | 798.05 | 1000 | 1000
1976-01-15 01:00 | 201.325 |  | -13.8889 | -17.0269 | 1976-01-15 01:00 | 801.4 | 798.675 | 1000 | 1000
1976-01-15 02:00 | 200.625 |  | -13.8889 | -17.0269 | 1976-01-15 02:00 | 802 | 799.375 | 1000 | 1000
1976-01-15 03:00 | 199.9 |  | -13.8889 | -17.0269 | 1976-01-15 03:00 | 802.3 | 800.1 | 1000 | 1000
1976-01-15 04:00 | 199.125 |  | -13.8889 | -17.0269 | 1976-01-15 04:00 | 802.6 | 800.875 | 1000 | 1000
1976-01-15 05:00 | 198.45 |  | -13.8889 | -17.0269 | 1976-01-15 05:00 | 802.7 | 801.55 | 1000 | 1000
1976-01-15 06:00 | 197.925 |  | -13.8889 | -17.0269 | 1976-01-15 06:00 | 802.6 | 802.075 | 1000 | 1000
1976-01-15 07:00 | 197.625 |  | -11.1111 | -14.2186 | 1976-01-15 07:00 | 802.4 | 802.375 | 1000 | 1000
1976-01-15 08:00 | 197.375 |  | -11.1111 | -14.2186 | 1976-01-15 08:00 | 802 | 802.625 | 1000 | 1000
1976-01-15 09:00 | 196.8042 |  | -9.4444 | -12.5336 | 1976-01-15 09:00 | 801.5 | 802.675 | 999.4792 | 1000
1976-01-15 10:00 | 194.8458 |  | -8.8889 | -11.972 | 1976-01-15 10:00 | 800.8 | 802.55 | 997.3958 | 1000
1976-01-15 11:00 | 193.0125 |  | -8.3333 | -11.4103 | 1976-01-15 11:00 | 800 | 802.3 | 995.3125 | 1000
1976-01-15 12:00 | 191.3542 |  | -8.3333 | -11.4103 | 1976-01-15 12:00 | 799 | 801.875 | 993.2292 | 1000
1976-01-15 13:00 | 189.8208 |  | -7.2222 | -10.287 | 1976-01-15 13:00 | 797.8 | 801.325 | 991.1458 | 997.9167
1976-01-15 14:00 | 188.4625 |  | -6.3889 | -9.4445 | 1976-01-15 14:00 | 796.6 | 800.6 | 989.0625 | 995.8333
1976-01-15 15:00 | 187.2292 |  | -5.5556 | -8.602 | 1976-01-15 15:00 | 795.1 | 799.75 | 986.9792 | 993.75
1976-01-15 16:00 | 186.1958 |  | -5.5556 | -8.602 | 1976-01-15 16:00 | 793.5 | 798.7 | 984.8958 | 991.6667
1976-01-15 17:00 | 185.3125 |  | -5.5556 | -8.602 | 1976-01-15 17:00 | 791.7 | 797.5 | 982.8125 | 989.5833
1976-01-15 18:00 | 184.5042 |  | -5.5556 | -8.602 | 1976-01-15 18:00 | 789.8 | 796.225 | 980.7292 | 987.5
1976-01-15 19:00 | 183.9458 |  | -5.5556 | -8.602 | 1976-01-15 19:00 | 787.8 | 794.7 | 978.6458 | 985.4167
1976-01-15 20:00 | 183.5125 |  | -5.5556 | -8.602 | 1976-01-15 20:00 | 785.6 | 793.05 | 976.5625 | 983.3333
1976-01-15 21:00 | 183.2542 |  | -5.5556 | -8.602 | 1976-01-15 21:00 | 783.2 | 791.225 | 974.4792 | 981.25
1976-01-15 22:00 | 183.0958 |  | -5.5556 | -8.602 | 1976-01-15 22:00 | 780.7 | 789.3 | 972.3958 | 979.1667
1976-01-15 23:00 | 183.0625 |  | -5.5556 | -8.602 | 1976-01-15 23:00 | 778 | 787.25 | 970.3125 | 977.0833
1976-01-16 | 183.2292 |  | -5.5556 | -8.602 | 1976-01-16 | 775.1 | 785 | 968.2292 | 975
1976-01-16 01:00 | 183.5708 |  | -5.5556 | -8.602 | 1976-01-16 01:00 | 772.3 | 782.575 | 966.1458 | 972.9167
1976-01-16 02:00 | 184.0375 |  | -5.5556 | -8.602 | 1976-01-16 02:00 | 769.6 | 780.025 | 964.0625 | 970.8333
1976-01-16 03:00 | 184.7042 |  | -5.5556 | -8.602 | 1976-01-16 03:00 | 767.1 | 777.275 | 961.9792 | 968.75
1976-01-16 04:00 | 185.4958 |  | -5.5556 | -8.602 | 1976-01-16 04:00 | 764.7 | 774.4 | 959.8958 | 966.6667
1976-01-16 05:00 | 186.1875 |  | -5.5556 | -8.602 | 1976-01-16 05:00 | 762.5 | 771.625 | 957.8125 | 964.5833
1976-01-16 06:00 | 186.7542 |  | -5.5556 | -8.602 | 1976-01-16 06:00 | 760.5 | 768.975 | 955.7292 | 962.5
1976-01-16 07:00 | 187.1458 |  | -2.7778 | -5.7936 | 1976-01-16 07:00 | 758.6 | 766.5 | 953.6458 | 960.4167
1976-01-16 08:00 | 187.4125 |  | -2.7778 | -5.7936 | 1976-01-16 08:00 | 756.8 | 764.15 | 951.5625 | 958.3333
1976-01-16 09:00 | 188 |  | -2.7778 | -5.7936 | 1976-01-16 09:00 | 755.2 | 762 | 950 | 956.25
1976-01-16 10:00 | 189.975 |  | -3.8889 | -6.917 | 1976-01-16 10:00 | 753.7 | 760.025 | 950 | 954.1667
1976-01-16 11:00 | 191.85 |  | -3.8889 | -6.917 | 1976-01-16 11:00 | 752.5 | 758.15 | 950 | 952.0833
1976-01-16 12:00 | 193.6 |  | -3.8889 | -6.917 | 1976-01-16 12:00 | 751.3 | 756.4 | 950 | 950
1976-01-16 13:00 | 195.175 |  | -2.7778 | -5.7936 | 1976-01-16 13:00 | 750.3 | 754.825 | 950 | 950
1976-01-16 14:00 | 196.6 |  | -2.7778 | -5.7936 | 1976-01-16 14:00 | 749.5 | 753.4 | 950 | 950
1976-01-16 15:00 | 197.8 |  | -5 | -8.0403 | 1976-01-16 15:00 | 748.8 | 752.2 | 950 | 950
1976-01-16 16:00 | 198.95 |  | -5 | -8.0403 | 1976-01-16 16:00 | 748.3 | 751.05 | 950 | 950
1976-01-16 17:00 | 199.9 |  | -5.5556 | -8.602 | 1976-01-16 17:00 | 747.9 | 750.1 | 950 | 950
1976-01-16 18:00 | 200.675 |  | -1.1111 | -4.1086 | 1976-01-16 18:00 | 747.7 | 749.325 | 950 | 950
1976-01-16 19:00 | 201.325 |  | -1.1111 | -4.1086 | 1976-01-16 19:00 | 747.6 | 748.675 | 950 | 950
1976-01-16 20:00 | 201.8 |  | -1.1111 | -4.1086 | 1976-01-16 20:00 | 747.7 | 748.2 | 950 | 950
1976-01-16 21:00 | 202.15 |  | -1.1111 | -4.1086 | 1976-01-16 21:00 | 748 | 747.85 | 950 | 950
1976-01-16 22:00 | 202.325 |  | -1.1111 | -4.1086 | 1976-01-16 22:00 | 748.3 | 747.675 | 950 | 950
1976-01-16 23:00 | 202.375 |  | -4.4444 | -7.4786 | 1976-01-16 23:00 | 748.9 | 747.625 | 950 | 950
1976-01-17 | 202.225 |  | -5 | -8.0403 | 1976-01-17 | 749.6 | 747.775 | 950 | 950
1976-01-17 01:00 | 201.925 |  | -5 | -8.0403 | 1976-01-17 01:00 | 750.4 | 748.075 | 950 | 950
1976-01-17 02:00 | 201.55 |  | -5 | -8.0403 | 1976-01-17 02:00 | 751.1 | 748.45 | 950 | 950
1976-01-17 03:00 | 200.925 |  | -5 | -8.0403 | 1976-01-17 03:00 | 751.8 | 749.075 | 950 | 950
1976-01-17 04:00 | 200.2 |  | -5 | -8.0403 | 1976-01-17 04:00 | 752.4 | 749.8 | 950 | 950
1976-01-17 05:00 | 199.425 |  | -5 | -8.0403 | 1976-01-17 05:00 | 753 | 750.575 | 950 | 950
1976-01-17 06:00 | 198.725 |  | -5 | -8.0403 | 1976-01-17 06:00 | 753.5 | 751.275 | 950 | 950
1976-01-17 07:00 | 198.05 |  | -5.5556 | -8.602 | 1976-01-17 07:00 | 754 | 751.95 | 950 | 950
1976-01-17 08:00 | 197.45 |  | -5.5556 | -8.602 | 1976-01-17 08:00 | 754.5 | 752.55 | 950 | 950
1976-01-17 09:00 | 196.875 |  | -5.5556 | -8.602 | 1976-01-17 09:00 | 754.9 | 753.125 | 950 | 950
1976-01-17 10:00 | 196.375 |  | -3.3333 | -6.3553 | 1976-01-17 10:00 | 755.3 | 753.625 | 950 | 950
1976-01-17 11:00 | 195.875 |  | -2.7778 | -5.7936 | 1976-01-17 11:00 | 755.7 | 754.125 | 950 | 950
1976-01-17 12:00 | 195.4 |  | -2.7778 | -5.7936 | 1976-01-17 12:00 | 756 | 754.6 | 950 | 950
1976-01-17 13:00 | 195 |  | -2.2222 | -5.232 | 1976-01-17 13:00 | 756.3 | 755 | 950 | 950
1976-01-17 14:00 | 194.6 |  | -2.2222 | -5.232 | 1976-01-17 14:00 | 756.5 | 755.4 | 950 | 950
1976-01-17 15:00 | 194.225 |  | -2.2222 | -5.232 | 1976-01-17 15:00 | 756.7 | 755.775 | 950 | 950
1976-01-17 16:00 | 193.925 |  | -2.7778 | -5.7936 | 1976-01-17 16:00 | 756.8 | 756.075 | 950 | 950
1976-01-17 17:00 | 193.65 |  | -2.7778 | -5.7936 | 1976-01-17 17:00 | 756.9 | 756.35 | 950 | 950
1976-01-17 18:00 | 193.45 |  | -2.7778 | -5.7936 | 1976-01-17 18:00 | 757 | 756.55 | 950 | 950
1976-01-17 19:00 | 193.275 |  | -2.7778 | -5.7936 | 1976-01-17 19:00 | 757 | 756.725 | 950 | 950
1976-01-17 20:00 | 193.175 |  | -2.7778 | -5.7936 | 1976-01-17 20:00 | 757 | 756.825 | 950 | 950
1976-01-17 21:00 | 193.075 |  | -2.7778 | -5.7936 | 1976-01-17 21:00 | 756.9 | 756.925 | 950 | 950
1976-01-17 22:00 | 193 |  | -2.7778 | -5.7936 | 1976-01-17 22:00 | 756.8 | 757 | 950 | 950
1976-01-17 23:00 | 193 |  | -2.7778 | -5.7936 | 1976-01-17 23:00 | 756.6 | 757 | 950 | 950
1976-01-18 | 193.025 |  | -2.7778 | -5.7936 | 1976-01-18 | 756.4 | 756.975 | 950 | 950
1976-01-18 01:00 | 193.125 |  | -2.7778 | -5.7936 | 1976-01-18 01:00 | 756.2 | 756.875 | 950 | 950
1976-01-18 02:00 | 193.25 |  | -2.7778 | -5.7936 | 1976-01-18 02:00 | 756.1 | 756.75 | 950 | 950
1976-01-18 03:00 | 193.45 |  | -2.7778 | -5.7936 | 1976-01-18 03:00 | 755.9 | 756.55 | 950 | 950
1976-01-18 04:00 | 193.65 |  | -2.7778 | -5.7936 | 1976-01-18 04:00 | 755.7 | 756.35 | 950 | 950
1976-01-18 05:00 | 193.825 |  | -2.7778 | -5.7936 | 1976-01-18 05:00 | 755.5 | 756.175 | 950 | 950
1976-01-18 06:00 | 193.95 |  | -2.7778 | -5.7936 | 1976-01-18 06:00 | 755.4 | 756.05 | 950 | 950
1976-01-18 07:00 | 194.15 |  | -2.7778 | -5.7936 | 1976-01-18 07:00 | 755.3 | 755.85 | 950 | 950
1976-01-18 08:00 | 194.35 |  | -2.7778 | -5.7936 | 1976-01-18 08:00 | 755.1 | 755.65 | 950 | 950
1976-01-18 09:00 | 194.525 |  | -2.7778 | -5.7936 | 1976-01-18 09:00 | 755 | 755.475 | 950 | 950
1976-01-18 10:00 | 194.625 |  | -2.2222 | -5.232 | 1976-01-18 10:00 | 754.9 | 755.375 | 950 | 950
1976-01-18 11:00 | 194.75 |  | -2.2222 | -5.232 | 1976-01-18 11:00 | 754.8 | 755.25 | 950 | 950
1976-01-18 12:00 | 194.925 |  | -1.6667 | -4.6703 | 1976-01-18 12:00 | 754.7 | 755.075 | 950 | 950
1976-01-18 13:00 | 195.025 |  | -1.6667 | -4.6703 | 1976-01-18 13:00 | 754.7 | 754.975 | 950 | 950
1976-01-18 14:00 | 195.125 |  | -1.6667 | -4.6703 | 1976-01-18 14:00 | 754.6 | 754.875 | 950 | 950
1976-01-18 15:00 | 195.225 |  | -1.6667 | -4.6703 | 1976-01-18 15:00 | 754.6 | 754.775 | 950 | 950
1976-01-18 16:00 | 195.3 |  | -1.6667 | -4.6703 | 1976-01-18 16:00 | 754.5 | 754.7 | 950 | 950
1976-01-18 17:00 | 195.325 |  | -1.1111 | -4.1086 | 1976-01-18 17:00 | 754.5 | 754.675 | 950 | 950
1976-01-18 18:00 | 195.4 |  | -1.6667 | -4.6703 | 1976-01-18 18:00 | 754.5 | 754.6 | 950 | 950
1976-01-18 19:00 | 195.425 |  | -1.6667 | -4.6703 | 1976-01-18 19:00 | 754.5 | 754.575 | 950 | 950
1976-01-18 20:00 | 195.5 |  | -1.6667 | -4.6703 | 1976-01-18 20:00 | 754.5 | 754.5 | 950 | 950
1976-01-18 21:00 | 195.5 |  | -1.1111 | -4.1086 | 1976-01-18 21:00 | 754.5 | 754.5 | 950 | 950
1976-01-18 22:00 | 195.5 |  | -1.1111 | -4.1086 | 1976-01-18 22:00 | 754.5 | 754.5 | 950 | 950
1976-01-18 23:00 | 195.5 |  | -1.6667 | -4.6703 | 1976-01-18 23:00 | 754.6 | 754.5 | 950 | 950
1976-01-19 | 195.5 |  | -1.1111 | -4.1086 | 1976-01-19 | 754.6 | 754.5 | 950 | 950
1976-01-19 01:00 | 195.5 |  | -1.1111 | -4.1086 | 1976-01-19 01:00 | 754.7 | 754.5 | 950 | 950
1976-01-19 02:00 | 195.475 |  | -1.1111 | -4.1086 | 1976-01-19 02:00 | 754.7 | 754.525 | 950 | 950
1976-01-19 03:00 | 195.4 |  | -1.1111 | -4.1086 | 1976-01-19 03:00 | 754.8 | 754.6 | 950 | 950
1976-01-19 04:00 | 195.375 |  | -1.1111 | -4.1086 | 1976-01-19 04:00 | 754.8 | 754.625 | 950 | 950
1976-01-19 05:00 | 195.3 |  | -1.1111 | -4.1086 | 1976-01-19 05:00 | 754.9 | 754.7 | 950 | 950
1976-01-19 06:00 | 195.275 |  | -1.1111 | -4.1086 | 1976-01-19 06:00 | 754.9 | 754.725 | 950 | 950
1976-01-19 07:00 | 195.2 |  | -1.1111 | -4.1086 | 1976-01-19 07:00 | 754.9 | 754.8 | 950 | 950
1976-01-19 08:00 | 195.175 |  | -2.2222 | -5.232 | 1976-01-19 08:00 | 755 | 754.825 | 950 | 950
1976-01-19 09:00 | 195.1 |  | -1.6667 | -4.6703 | 1976-01-19 09:00 | 755 | 754.9 | 950 | 950
1976-01-19 10:00 | 195.1 |  | -1.6667 | -4.6703 | 1976-01-19 10:00 | 755 | 754.9 | 950 | 950
1976-01-19 11:00 | 195.075 |  | -1.1111 | -4.1086 | 1976-01-19 11:00 | 755 | 754.925 | 950 | 950
1976-01-19 12:00 | 195 |  | -1.1111 | -4.1086 | 1976-01-19 12:00 | 755.1 | 755 | 950 | 950
1976-01-19 13:00 | 195 |  | 0.55556 | -2.4236 | 1976-01-19 13:00 | 755.1 | 755 | 950 | 950
1976-01-19 14:00 | 195 |  | 0.55556 | -2.4236 | 1976-01-19 14:00 | 755.1 | 755 | 950 | 950
1976-01-19 15:00 | 194.975 |  | 0.55556 | -2.4236 | 1976-01-19 15:00 | 755.1 | 755.025 | 950 | 950
1976-01-19 16:00 | 194.9 |  | 0.55556 | -2.4236 | 1976-01-19 16:00 | 755.1 | 755.1 | 950 | 950
1976-01-19 17:00 | 194.9 |  | 0.55556 | -2.4236 | 1976-01-19 17:00 | 755.1 | 755.1 | 950 | 950
1976-01-19 18:00 | 194.9 |  | 0.55556 | -2.4236 | 1976-01-19 18:00 | 755.1 | 755.1 | 950 | 950
1976-01-19 19:00 | 194.9 |  | 1.1111 | -1.862 | 1976-01-19 19:00 | 755.1 | 755.1 | 950 | 950
1976-01-19 20:00 | 194.9 |  | 0.55556 | -2.4236 | 1976-01-19 20:00 | 755.1 | 755.1 | 950 | 950
1976-01-19 21:00 | 194.9 |  | 0.55556 | -2.4236 | 1976-01-19 21:00 | 755.1 | 755.1 | 950 | 950
1976-01-19 22:00 | 194.9 |  | 1.1111 | -1.862 | 1976-01-19 22:00 | 755.1 | 755.1 | 950 | 950
1976-01-19 23:00 | 194.9 |  | 0.55556 | -2.4236 | 1976-01-19 23:00 | 755.1 | 755.1 | 950 | 950
1976-01-20 | 194.9 |  | 0 | -2.9853 | 1976-01-20 | 755.1 | 755.1 | 950 | 950
1976-01-20 01:00 | 194.9 |  | -0.55556 | -3.547 | 1976-01-20 01:00 | 755.1 | 755.1 | 950 | 950
1976-01-20 02:00 | 194.9 |  | -0.55556 | -3.547 | 1976-01-20 02:00 | 755.1 | 755.1 | 950 | 950
1976-01-20 03:00 | 194.9 |  | -0.55556 | -3.547 | 1976-01-20 03:00 | 755.1 | 755.1 | 950 | 950
1976-01-20 04:00 | 194.9 |  | -0.55556 | -3.547 | 1976-01-20 04:00 | 755.1 | 755.1 | 950 | 950
1976-01-20 05:00 | 194.9 |  | -0.55556 | -3.547 | 1976-01-20 05:00 | 755 | 755.1 | 950 | 950
1976-01-20 06:00 | 194.9 |  | -0.55556 | -3.547 | 1976-01-20 06:00 | 755 | 755.1 | 950 | 950
1976-01-20 07:00 | 194.9 |  | -2.2222 | -5.232 | 1976-01-20 07:00 | 755 | 755.1 | 950 | 950
1976-01-20 08:00 | 194.925 |  | -3.3333 | -6.3553 | 1976-01-20 08:00 | 755 | 755.075 | 950 | 950
1976-01-20 09:00 | 195 |  | -3.3333 | -6.3553 | 1976-01-20 09:00 | 755 | 755 | 950 | 950
1976-01-20 10:00 | 195 |  | -1.6667 | -4.6703 | 1976-01-20 10:00 | 755 | 755 | 950 | 950
1976-01-20 11:00 | 195 |  | -1.1111 | -4.1086 | 1976-01-20 11:00 | 755 | 755 | 950 | 950
1976-01-20 12:00 | 195 |  | -0.55556 | -3.547 | 1976-01-20 12:00 | 755 | 755 | 950 | 950
1976-01-20 13:00 | 195 |  | -0.55556 | -3.547 | 1976-01-20 13:00 | 755 | 755 | 950 | 950
1976-01-20 14:00 | 195 |  | 0 | -2.9853 | 1976-01-20 14:00 | 755 | 755 | 950 | 950
1976-01-20 15:00 | 195 |  | -0.55556 | -3.547 | 1976-01-20 15:00 | 755 | 755 | 950 | 950
1976-01-20 16:00 | 195 |  | -0.55556 | -3.547 | 1976-01-20 16:00 | 755 | 755 | 950 | 950
1976-01-20 17:00 | 195 |  | -1.1111 | -4.1086 | 1976-01-20 17:00 | 755 | 755 | 950 | 950
1976-01-20 18:00 | 195 |  | 0 | -2.9853 | 1976-01-20 18:00 | 755 | 755 | 950 | 950
1976-01-20 19:00 | 195 |  | 0 | -2.9853 | 1976-01-20 19:00 | 755 | 755 | 950 | 950
1976-01-20 20:00 | 195 |  | 0 | -2.9853 | 1976-01-20 20:00 | 755 | 755 | 950 | 950
1976-01-20 21:00 | 195 |  | 0 | -2.9853 | 1976-01-20 21:00 | 755 | 755 | 950 | 950
1976-01-20 22:00 | 195 |  | 0 | -2.9853 | 1976-01-20 22:00 | 755 | 755 | 950 | 950
1976-01-20 23:00 | 195 |  | 0.55556 | -2.4236 | 1976-01-20 23:00 | 755 | 755 | 950 | 950
1976-01-21 | 195 |  | 0.55556 | -2.4236 | 1976-01-21 | 755 | 755 | 950 | 950
1976-01-21 01:00 | 195 |  | 0.55556 | -2.4236 | 1976-01-21 01:00 | 755 | 755 | 950 | 950
1976-01-21 02:00 | 195 |  | 0.55556 | -2.4236 | 1976-01-21 02:00 | 755 | 755 | 950 | 950
1976-01-21 03:00 | 195 |  | 0.55556 | -2.4236 | 1976-01-21 03:00 | 755 | 755 | 950 | 950
1976-01-21 04:00 | 195 |  | 0.55556 | -2.4236 | 1976-01-21 04:00 | 755 | 755 | 950 | 950
1976-01-21 05:00 | 195 |  | 0.55556 | -2.4236 | 1976-01-21 05:00 | 755 | 755 | 950 | 950
1976-01-21 06:00 | 195 |  | 0.55556 | -2.4236 | 1976-01-21 06:00 | 755 | 755 | 950 | 950
1976-01-21 07:00 | 195 |  | 0.55556 | -2.4236 | 1976-01-21 07:00 | 755 | 755 | 950 | 950
1976-01-21 08:00 | 195 |  | 0.55556 | -2.4236 | 1976-01-21 08:00 | 755 | 755 | 950 | 950
1976-01-21 09:00 | 195 |  | -0.55556 | -3.547 | 1976-01-21 09:00 | 755 | 755 | 950 | 950
1976-01-21 10:00 | 195 |  | -1.6667 | -4.6703 | 1976-01-21 10:00 | 755 | 755 | 950 | 950
1976-01-21 11:00 | 195 |  | -2.2222 | -5.232 | 1976-01-21 11:00 | 755 | 755 | 950 | 950
1976-01-21 12:00 | 195 |  | -2.7778 | -5.7936 | 1976-01-21 12:00 | 755 | 755 | 950 | 950
1976-01-21 13:00 | 195 |  | -3.3333 | -6.3553 | 1976-01-21 13:00 | 755 | 755 | 950 | 950
1976-01-21 14:00 | 195 |  | -3.8889 | -6.917 | 1976-01-21 14:00 | 755 | 755 | 950 | 950
1976-01-21 15:00 | 195 |  | -3.3333 | -6.3553 | 1976-01-21 15:00 | 755 | 755 | 950 | 950
1976-01-21 16:00 | 195 |  | -3.3333 | -6.3553 | 1976-01-21 16:00 | 755 | 755 | 950 | 950
1976-01-21 17:00 | 195 |  | -1.6667 | -4.6703 | 1976-01-21 17:00 | 755 | 755 | 950 | 950
1976-01-21 18:00 | 195 |  | -2.2222 | -5.232 | 1976-01-21 18:00 | 755 | 755 | 950 | 950
1976-01-21 19:00 | 195 |  | -1.1111 | -4.1086 | 1976-01-21 19:00 | 755 | 755 | 950 | 950
1976-01-21 20:00 | 195 |  | -1.1111 | -4.1086 | 1976-01-21 20:00 | 755 | 755 | 950 | 950
1976-01-21 21:00 | 195 |  | -1.1111 | -4.1086 | 1976-01-21 21:00 | 755 | 755 | 950 | 950
1976-01-21 22:00 | 195 |  | -2.2222 | -5.232 | 1976-01-21 22:00 | 755 | 755 | 950 | 950
1976-01-21 23:00 | 195 |  | -7.7778 | -10.8486 | 1976-01-21 23:00 | 755 | 755 | 950 | 950
1976-01-22 | 195 |  | -9.4444 | -12.5336 | 1976-01-22 | 755 | 755 | 950 | 950
1976-01-22 01:00 | 195 |  | -9.4444 | -12.5336 | 1976-01-22 01:00 | 755 | 755 | 950 | 950
1976-01-22 02:00 | 195 |  | -9.4444 | -12.5336 | 1976-01-22 02:00 | 755 | 755 | 950 | 950
1976-01-22 03:00 | 195 |  | -9.4444 | -12.5336 | 1976-01-22 03:00 | 755 | 755 | 950 | 950
1976-01-22 04:00 | 195 |  | -9.4444 | -12.5336 | 1976-01-22 04:00 | 755 | 755 | 950 | 950
1976-01-22 05:00 | 195 |  | -9.4444 | -12.5336 | 1976-01-22 05:00 | 755 | 755 | 950 | 950
1976-01-22 06:00 | 195 |  | -9.4444 | -12.5336 | 1976-01-22 06:00 | 755 | 755 | 950 | 950
1976-01-22 07:00 | 195 |  | -4.4444 | -7.4786 | 1976-01-22 07:00 | 755 | 755 | 950 | 950
1976-01-22 08:00 | 195 |  | -6.1111 | -9.1636 | 1976-01-22 08:00 | 755 | 755 | 950 | 950
1976-01-22 09:00 | 195 |  | -7.7778 | -10.8486 | 1976-01-22 09:00 | 755 | 755 | 950 | 950
1976-01-22 10:00 | 195 |  | -12.2222 | -15.3419 | 1976-01-22 10:00 | 755 | 755 | 950 | 950
1976-01-22 11:00 | 195 |  | -13.8889 | -17.0269 | 1976-01-22 11:00 | 755 | 755 | 950 | 950
1976-01-22 12:00 | 195 |  | -12.2222 | -15.3419 | 1976-01-22 12:00 | 755 | 755 | 950 | 950
1976-01-22 13:00 | 195 |  | -11.1111 | -14.2186 | 1976-01-22 13:00 | 755 | 755 | 950 | 950
1976-01-22 14:00 | 195 |  | -11.1111 | -14.2186 | 1976-01-22 14:00 | 755 | 755 | 950 | 950
1976-01-22 15:00 | 195 |  | -12.2222 | -15.3419 | 1976-01-22 15:00 | 755 | 755 | 950 | 950
1976-01-22 16:00 | 195 |  | -12.2222 | -15.3419 | 1976-01-22 16:00 | 755 | 755 | 950 | 950
1976-01-22 17:00 | 195 |  | -15 | -18.1503 | 1976-01-22 17:00 | 755 | 755 | 950 | 950
1976-01-22 18:00 | 195 |  | -15 | -18.1503 | 1976-01-22 18:00 | 755 | 755 | 950 | 950
1976-01-22 19:00 | 195 |  | -16.6667 | -19.8353 | 1976-01-22 19:00 | 755 | 755 | 950 | 950
1976-01-22 20:00 | 195 |  | -15.5556 | -18.7119 | 1976-01-22 20:00 | 755 | 755 | 950 | 950
1976-01-22 21:00 | 195 |  | -16.6667 | -19.8353 | 1976-01-22 21:00 | 755 | 755 | 950 | 950
1976-01-22 22:00 | 195 |  | -17.2222 | -20.3969 | 1976-01-22 22:00 | 755 | 755 | 950 | 950
1976-01-22 23:00 | 195 |  | -19.4444 | -22.6436 | 1976-01-22 23:00 | 755 | 755 | 950 | 950
1976-01-23 | 195 |  | -18.3333 | -21.5203 | 1976-01-23 | 755 | 755 | 950 | 950
1976-01-23 01:00 | 195 |  | -17.2222 | -20.3969 | 1976-01-23 01:00 | 755 | 755 | 950 | 950
1976-01-23 02:00 | 195 |  | -17.2222 | -20.3969 | 1976-01-23 02:00 | 755 | 755 | 950 | 950
1976-01-23 03:00 | 195 |  | -17.2222 | -20.3969 | 1976-01-23 03:00 | 755 | 755 | 950 | 950
1976-01-23 04:00 | 195 |  | -17.2222 | -20.3969 | 1976-01-23 04:00 | 755 | 755 | 950 | 950
1976-01-23 05:00 | 195 |  | -17.2222 | -20.3969 | 1976-01-23 05:00 | 755 | 755 | 950 | 950
1976-01-23 06:00 | 195 |  | -17.2222 | -20.3969 | 1976-01-23 06:00 | 755 | 755 | 950 | 950
1976-01-23 07:00 | 195 |  | -20.5556 | -23.7669 | 1976-01-23 07:00 | 755 | 755 | 950 | 950
1976-01-23 08:00 | 195 |  | -20.5556 | -23.7669 | 1976-01-23 08:00 | 755 | 755 | 950 | 950
1976-01-23 09:00 | 195 |  | -16.1111 | -19.2736 | 1976-01-23 09:00 | 755 | 755 | 950 | 950
1976-01-23 10:00 | 195 |  | -15.2778 | -18.4311 | 1976-01-23 10:00 | 755 | 755 | 950 | 950
1976-01-23 11:00 | 195 |  | -14.4444 | -17.5886 | 1976-01-23 11:00 | 755 | 755 | 950 | 950
1976-01-23 12:00 | 195 |  | -12.2222 | -15.3419 | 1976-01-23 12:00 | 755 | 755 | 950 | 950
1976-01-23 13:00 | 195 |  | -10 | -13.0953 | 1976-01-23 13:00 | 755 | 755 | 950 | 950
1976-01-23 14:00 | 195 |  | -9.4444 | -12.5336 | 1976-01-23 14:00 | 755 | 755 | 950 | 950
1976-01-23 15:00 | 195 |  | -8.3333 | -11.4103 | 1976-01-23 15:00 | 755 | 755 | 950 | 950
1976-01-23 16:00 | 195 |  | -9.4444 | -12.5336 | 1976-01-23 16:00 | 755 | 755 | 950 | 950
1976-01-23 17:00 | 195 |  | -14.4444 | -17.5886 | 1976-01-23 17:00 | 755 | 755 | 950 | 950
1976-01-23 18:00 | 195 |  | -16.6667 | -19.8353 | 1976-01-23 18:00 | 755 | 755 | 950 | 950
1976-01-23 19:00 | 195 |  | -19.4444 | -22.6436 | 1976-01-23 19:00 | 755 | 755 | 950 | 950
1976-01-23 20:00 | 195 |  | -19.4444 | -22.6436 | 1976-01-23 20:00 | 755 | 755 | 950 | 950
1976-01-23 21:00 | 195 |  | -21.6667 | -24.8903 | 1976-01-23 21:00 | 755 | 755 | 950 | 950
1976-01-23 22:00 | 195 |  | -22.7778 | -26.0136 | 1976-01-23 22:00 | 755 | 755 | 950 | 950
1976-01-23 23:00 | 195 |  | -22.7778 | -26.0136 | 1976-01-23 23:00 | 755 | 755 | 950 | 950
1976-01-24 | 195 |  | -24.4444 | -27.6986 | 1976-01-24 | 755 | 755 | 950 | 950
1976-01-24 01:00 | 195 |  | -24.4444 | -27.6986 | 1976-01-24 01:00 | 755 | 755 | 950 | 950
1976-01-24 02:00 | 195 |  | -24.4444 | -27.6986 | 1976-01-24 02:00 | 755 | 755 | 950 | 950
1976-01-24 03:00 | 195 |  | -24.4444 | -27.6986 | 1976-01-24 03:00 | 755 | 755 | 950 | 950
1976-01-24 04:00 | 195 |  | -24.4444 | -27.6986 | 1976-01-24 04:00 | 755 | 755 | 950 | 950
1976-01-24 05:00 | 195 |  | -24.4444 | -27.6986 | 1976-01-24 05:00 | 755 | 755 | 950 | 950
1976-01-24 06:00 | 195 |  | -24.4444 | -27.6986 | 1976-01-24 06:00 | 755 | 755 | 950 | 950
1976-01-24 07:00 | 195 |  | -14.4444 | -17.5886 | 1976-01-24 07:00 | 755 | 755 | 950 | 950
1976-01-24 08:00 | 195 |  | -14.4444 | -17.5886 | 1976-01-24 08:00 | 755 | 755 | 950 | 950
1976-01-24 09:00 | 195 |  | -13.8889 | -17.0269 | 1976-01-24 09:00 | 755 | 755 | 950 | 950
1976-01-24 10:00 | 195 |  | -9.4444 | -12.5336 | 1976-01-24 10:00 | 755 | 755 | 950 | 950
1976-01-24 11:00 | 195 |  | -8.8889 | -11.972 | 1976-01-24 11:00 | 755 | 755 | 950 | 950
1976-01-24 12:00 | 195 |  | -8.3333 | -11.4103 | 1976-01-24 12:00 | 755 | 755 | 950 | 950
1976-01-24 13:00 | 195 |  | -8.3333 | -11.4103 | 1976-01-24 13:00 | 755 | 755 | 950 | 950
1976-01-24 14:00 | 195 |  | -8.3333 | -11.4103 | 1976-01-24 14:00 | 755 | 755 | 950 | 950
1976-01-24 15:00 | 195 |  | -7.7778 | -10.8486 | 1976-01-24 15:00 | 755 | 755 | 950 | 950
1976-01-24 16:00 | 195 |  | -7.7778 | -10.8486 | 1976-01-24 16:00 | 755 | 755 | 950 | 950
1976-01-24 17:00 | 195 |  | -6.6667 | -9.7253 | 1976-01-24 17:00 | 755 | 755 | 950 | 950
1976-01-24 18:00 | 195 |  | -6.6667 | -9.7253 | 1976-01-24 18:00 | 755 | 755 | 950 | 950
1976-01-24 19:00 | 195 |  | -6.6667 | -9.7253 | 1976-01-24 19:00 | 755 | 755 | 950 | 950
1976-01-24 20:00 | 195 |  | -6.1111 | -9.1636 | 1976-01-24 20:00 | 755 | 755 | 950 | 950
1976-01-24 21:00 | 195 |  | -6.1111 | -9.1636 | 1976-01-24 21:00 | 755 | 755 | 950 | 950
1976-01-24 22:00 | 195 |  | -6.1111 | -9.1636 | 1976-01-24 22:00 | 755 | 755 | 950 | 950
1976-01-24 23:00 | 195 |  | -6.1111 | -9.1636 | 1976-01-24 23:00 | 755 | 755 | 950 | 950
1976-01-25 | 195 |  | -6.1111 | -9.1636 | 1976-01-25 | 755 | 755 | 950 | 950
1976-01-25 01:00 | 195 |  | -5.5556 | -8.602 | 1976-01-25 01:00 | 755 | 755 | 950 | 950
1976-01-25 02:00 | 195 |  | -5.5556 | -8.602 | 1976-01-25 02:00 | 755 | 755 | 950 | 950
1976-01-25 03:00 | 195 |  | -5.5556 | -8.602 | 1976-01-25 03:00 | 755 | 755 | 950 | 950
1976-01-25 04:00 | 195 |  | -5.5556 | -8.602 | 1976-01-25 04:00 | 755 | 755 | 950 | 950
1976-01-25 05:00 | 195 |  | -5.5556 | -8.602 | 1976-01-25 05:00 | 755 | 755 | 950 | 950
1976-01-25 06:00 | 195 |  | -5.5556 | -8.602 | 1976-01-25 06:00 | 755 | 755 | 950 | 950
1976-01-25 07:00 | 195 |  | -2.7778 | -5.7936 | 1976-01-25 07:00 | 755 | 755 | 950 | 950
1976-01-25 08:00 | 195 |  | -3.3333 | -6.3553 | 1976-01-25 08:00 | 755 | 755 | 950 | 950
1976-01-25 09:00 | 195 |  | -3.3333 | -6.3553 | 1976-01-25 09:00 | 755 | 755 | 950 | 950
1976-01-25 10:00 | 195 |  | -3.3333 | -6.3553 | 1976-01-25 10:00 | 755 | 755 | 950 | 950
1976-01-25 11:00 | 195 |  | -2.7778 | -5.7936 | 1976-01-25 11:00 | 755 | 755 | 950 | 950
1976-01-25 12:00 | 195 |  | -2.7778 | -5.7936 | 1976-01-25 12:00 | 755 | 755 | 950 | 950
1976-01-25 13:00 | 195 |  | -2.2222 | -5.232 | 1976-01-25 13:00 | 755 | 755 | 950 | 950
1976-01-25 14:00 | 195 |  | -1.6667 | -4.6703 | 1976-01-25 14:00 | 755 | 755 | 950 | 950
1976-01-25 15:00 | 195 |  | -1.6667 | -4.6703 | 1976-01-25 15:00 | 755 | 755 | 950 | 950
1976-01-25 16:00 | 195 |  | -1.6667 | -4.6703 | 1976-01-25 16:00 | 755 | 755 | 950 | 950
1976-01-25 17:00 | 195 |  | -2.2222 | -5.232 | 1976-01-25 17:00 | 755 | 755 | 950 | 950
1976-01-25 18:00 | 195 |  | -2.2222 | -5.232 | 1976-01-25 18:00 | 755 | 755 | 950 | 950
1976-01-25 19:00 | 195 |  | -1.6667 | -4.6703 | 1976-01-25 19:00 | 755 | 755 | 950 | 950
1976-01-25 20:00 | 195 |  | -2.2222 | -5.232 | 1976-01-25 20:00 | 755 | 755 | 950 | 950
1976-01-25 21:00 | 195 |  | -2.7778 | -5.7936 | 1976-01-25 21:00 | 755 | 755 | 950 | 950
1976-01-25 22:00 | 195 |  | -4.4444 | -7.4786 | 1976-01-25 22:00 | 755 | 755 | 950 | 950
1976-01-25 23:00 | 195 |  | -10 | -13.0953 | 1976-01-25 23:00 | 755 | 755 | 950 | 950
1976-01-26 | 195 |  | -11.1111 | -14.2186 | 1976-01-26 | 755 | 755 | 950 | 950
1976-01-26 01:00 | 195 |  | -12.2222 | -15.3419 | 1976-01-26 01:00 | 755 | 755 | 950 | 950
1976-01-26 02:00 | 195 |  | -12.2222 | -15.3419 | 1976-01-26 02:00 | 755 | 755 | 950 | 950
1976-01-26 03:00 | 195 |  | -12.2222 | -15.3419 | 1976-01-26 03:00 | 755 | 755 | 950 | 950
1976-01-26 04:00 | 195 |  | -12.2222 | -15.3419 | 1976-01-26 04:00 | 755 | 755 | 950 | 950
1976-01-26 05:00 | 195 |  | -12.2222 | -15.3419 | 1976-01-26 05:00 | 755 | 755 | 950 | 950
1976-01-26 06:00 | 195 |  | -12.2222 | -15.3419 | 1976-01-26 06:00 | 755 | 755 | 950 | 950
1976-01-26 07:00 | 195 |  | -12.2222 | -15.3419 | 1976-01-26 07:00 | 755 | 755 | 950 | 950
1976-01-26 08:00 | 195 |  | -7.7778 | -10.8486 | 1976-01-26 08:00 | 755 | 755 | 950 | 950
1976-01-26 09:00 | 195 |  | -5 | -8.0403 | 1976-01-26 09:00 | 755 | 755 | 950 | 950
1976-01-26 10:00 | 195 |  | -6.6667 | -9.7253 | 1976-01-26 10:00 | 755 | 755 | 950 | 950
1976-01-26 11:00 | 195 |  | -6.1111 | -9.1636 | 1976-01-26 11:00 | 755 | 755 | 950 | 950
1976-01-26 12:00 | 195 |  | -5 | -8.0403 | 1976-01-26 12:00 | 755 | 755 | 950 | 950
1976-01-26 13:00 | 195 |  | -1.1111 | -4.1086 | 1976-01-26 13:00 | 755 | 755 | 950 | 950
1976-01-26 14:00 | 195 |  | -0.55556 | -3.547 | 1976-01-26 14:00 | 755 | 755 | 950 | 950
1976-01-26 15:00 | 195 |  | 0 | -2.9853 | 1976-01-26 15:00 | 755 | 755 | 950 | 950
1976-01-26 16:00 | 195 |  | 0 | -2.9853 | 1976-01-26 16:00 | 755 | 755 | 950 | 950
1976-01-26 17:00 | 195 |  | 0 | -2.9853 | 1976-01-26 17:00 | 755 | 755 | 950 | 950
1976-01-26 18:00 | 195 |  | -1.1111 | -4.1086 | 1976-01-26 18:00 | 755 | 755 | 950 | 950
1976-01-26 19:00 | 195 |  | -2.2222 | -5.232 | 1976-01-26 19:00 | 755 | 755 | 950 | 950
1976-01-26 20:00 | 195 |  | -2.5 | -5.5128 | 1976-01-26 20:00 | 755 | 755 | 950 | 950
1976-01-26 21:00 | 195 |  | -2.7778 | -5.7936 | 1976-01-26 21:00 | 755 | 755 | 950 | 950
1976-01-26 22:00 | 195 |  | -2.7778 | -5.7936 | 1976-01-26 22:00 | 755 | 755 | 950 | 950
1976-01-26 23:00 | 195 |  | -3.3333 | -6.3553 | 1976-01-26 23:00 | 755 | 755 | 950 | 950
1976-01-27 | 195 |  | -4.4444 | -7.4786 | 1976-01-27 | 755 | 755 | 950 | 950
1976-01-27 01:00 | 195 |  | -5.5556 | -8.602 | 1976-01-27 01:00 | 755 | 755 | 950 | 950
1976-01-27 02:00 | 195 |  | -5.5556 | -8.602 | 1976-01-27 02:00 | 755 | 755 | 950 | 950
1976-01-27 03:00 | 195 |  | -5.5556 | -8.602 | 1976-01-27 03:00 | 755 | 755 | 950 | 950
1976-01-27 04:00 | 195 |  | -5.5556 | -8.602 | 1976-01-27 04:00 | 755 | 755 | 950 | 950
1976-01-27 05:00 | 195 |  | -5.5556 | -8.602 | 1976-01-27 05:00 | 755 | 755 | 950 | 950
1976-01-27 06:00 | 195 |  | -5.5556 | -8.602 | 1976-01-27 06:00 | 755 | 755 | 950 | 950
1976-01-27 07:00 | 195 |  | -4.4444 | -7.4786 | 1976-01-27 07:00 | 755 | 755 | 950 | 950
1976-01-27 08:00 | 195 |  | -4.4444 | -7.4786 | 1976-01-27 08:00 | 755 | 755 | 950 | 950
1976-01-27 09:00 | 195 |  | -3.8889 | -6.917 | 1976-01-27 09:00 | 755 | 755 | 950 | 950
1976-01-27 10:00 | 195 |  | -3.8889 | -6.917 | 1976-01-27 10:00 | 755 | 755 | 950 | 950
1976-01-27 11:00 | 195 |  | -2.7778 | -5.7936 | 1976-01-27 11:00 | 755 | 755 | 950 | 950
1976-01-27 12:00 | 195 |  | -2.7778 | -5.7936 | 1976-01-27 12:00 | 755 | 755 | 950 | 950
1976-01-27 13:00 | 195 |  | -2.2222 | -5.232 | 1976-01-27 13:00 | 755 | 755 | 950 | 950
1976-01-27 14:00 | 195 |  | -2.7778 | -5.7936 | 1976-01-27 14:00 | 755 | 755 | 950 | 950
1976-01-27 15:00 | 195 |  | -2.7778 | -5.7936 | 1976-01-27 15:00 | 755 | 755 | 950 | 950
1976-01-27 16:00 | 195 |  | -2.7778 | -5.7936 | 1976-01-27 16:00 | 755 | 755 | 950 | 950
1976-01-27 17:00 | 195 |  | -2.7778 | -5.7936 | 1976-01-27 17:00 | 755 | 755 | 950 | 950
1976-01-27 18:00 | 195 |  | -2.2222 | -5.232 | 1976-01-27 18:00 | 755 | 755 | 950 | 950
1976-01-27 19:00 | 195 |  | -0.55556 | -3.547 | 1976-01-27 19:00 | 755 | 755 | 950 | 950
1976-01-27 20:00 | 195 |  | -2.2222 | -5.232 | 1976-01-27 20:00 | 755 | 755 | 950 | 950
1976-01-27 21:00 | 195 |  | -2.2222 | -5.232 | 1976-01-27 21:00 | 755 | 755 | 950 | 950
1976-01-27 22:00 | 195 |  | -1.1111 | -4.1086 | 1976-01-27 22:00 | 755 | 755 | 950 | 950
1976-01-27 23:00 | 195 |  | -1.6667 | -4.6703 | 1976-01-27 23:00 | 755 | 755 | 950 | 950
1976-01-28 | 195 |  | -1.6667 | -4.6703 | 1976-01-28 | 755 | 755 | 950 | 950
1976-01-28 01:00 | 195 |  | -2.7778 | -5.7936 | 1976-01-28 01:00 | 755 | 755 | 950 | 950
1976-01-28 02:00 | 195 |  | -2.7778 | -5.7936 | 1976-01-28 02:00 | 755 | 755 | 950 | 950
1976-01-28 03:00 | 195 |  | -2.7778 | -5.7936 | 1976-01-28 03:00 | 755 | 755 | 950 | 950
1976-01-28 04:00 | 195 |  | -2.7778 | -5.7936 | 1976-01-28 04:00 | 755 | 755 | 950 | 950
1976-01-28 05:00 | 195 |  | -2.7778 | -5.7936 | 1976-01-28 05:00 | 755 | 755 | 950 | 950
1976-01-28 06:00 | 195 |  | -2.7778 | -5.7936 | 1976-01-28 06:00 | 755 | 755 | 950 | 950
1976-01-28 07:00 | 195 |  | -3.3333 | -6.3553 | 1976-01-28 07:00 | 755 | 755 | 950 | 950
1976-01-28 08:00 | 195 |  | -3.3333 | -6.3553 | 1976-01-28 08:00 | 755 | 755 | 950 | 950
1976-01-28 09:00 | 195 |  | -3.8889 | -6.917 | 1976-01-28 09:00 | 755 | 755 | 950 | 950
1976-01-28 10:00 | 195 |  | -3.8889 | -6.917 | 1976-01-28 10:00 | 755 | 755 | 950 | 950
1976-01-28 11:00 | 195 |  | -3.8889 | -6.917 | 1976-01-28 11:00 | 755 | 755 | 950 | 950
1976-01-28 12:00 | 195 |  | -3.3333 | -6.3553 | 1976-01-28 12:00 | 755 | 755 | 950 | 950
1976-01-28 13:00 | 195 |  | -3.3333 | -6.3553 | 1976-01-28 13:00 | 755 | 755 | 950 | 950
1976-01-28 14:00 | 195 |  | -2.2222 | -5.232 | 1976-01-28 14:00 | 755 | 755 | 950 | 950
1976-01-28 15:00 | 195 |  | -2.2222 | -5.232 | 1976-01-28 15:00 | 755 | 755 | 950 | 950
1976-01-28 16:00 | 195 |  | -2.2222 | -5.232 | 1976-01-28 16:00 | 755 | 755 | 950 | 950
1976-01-28 17:00 | 195 |  | -2.7778 | -5.7936 | 1976-01-28 17:00 | 755 | 755 | 950 | 950
1976-01-28 18:00 | 195 |  | -2.2222 | -5.232 | 1976-01-28 18:00 | 755 | 755 | 950 | 950
1976-01-28 19:00 | 195 |  | -2.2222 | -5.232 | 1976-01-28 19:00 | 755 | 755 | 950 | 950
1976-01-28 20:00 | 195 |  | -1.6667 | -4.6703 | 1976-01-28 20:00 | 755 | 755 | 950 | 950
1976-01-28 21:00 | 195 |  | -2.2222 | -5.232 | 1976-01-28 21:00 | 755 | 755 | 950 | 950
1976-01-28 22:00 | 195 |  | -1.6667 | -4.6703 | 1976-01-28 22:00 | 755 | 755 | 950 | 950
1976-01-28 23:00 | 195 |  | -1.6667 | -4.6703 | 1976-01-28 23:00 | 755 | 755 | 950 | 950
1976-01-29 | 195 |  | -1.6667 | -4.6703 | 1976-01-29 | 755 | 755 | 950 | 950
1976-01-29 01:00 | 195 |  | -1.1111 | -4.1086 | 1976-01-29 01:00 | 755 | 755 | 950 | 950
1976-01-29 02:00 | 195 |  | -1.1111 | -4.1086 | 1976-01-29 02:00 | 755 | 755 | 950 | 950
1976-01-29 03:00 | 195 |  | -1.1111 | -4.1086 | 1976-01-29 03:00 | 755 | 755 | 950 | 950
1976-01-29 04:00 | 195 |  | -1.1111 | -4.1086 | 1976-01-29 04:00 | 755 | 755 | 950 | 950
1976-01-29 05:00 | 195 |  | -1.1111 | -4.1086 | 1976-01-29 05:00 | 755 | 755 | 950 | 950
1976-01-29 06:00 | 195 |  | -1.1111 | -4.1086 | 1976-01-29 06:00 | 755 | 755 | 950 | 950
1976-01-29 07:00 | 195 |  | -1.1111 | -4.1086 | 1976-01-29 07:00 | 755 | 755 | 950 | 950
1976-01-29 08:00 | 195 |  | -0.55556 | -3.547 | 1976-01-29 08:00 | 755 | 755 | 950 | 950
1976-01-29 09:00 | 195 |  | 0 | -2.9853 | 1976-01-29 09:00 | 755 | 755 | 950 | 950
1976-01-29 10:00 | 195 |  | -0.55556 | -3.547 | 1976-01-29 10:00 | 755 | 755 | 950 | 950
1976-01-29 11:00 | 195 |  | 0 | -2.9853 | 1976-01-29 11:00 | 755 | 755 | 950 | 950
1976-01-29 12:00 | 195 |  | -0.55556 | -3.547 | 1976-01-29 12:00 | 755 | 755 | 950 | 950
1976-01-29 13:00 | 195 |  | 0.55556 | -2.4236 | 1976-01-29 13:00 | 755 | 755 | 950 | 950
1976-01-29 14:00 | 195 |  | 1.1111 | -1.862 | 1976-01-29 14:00 | 755 | 755 | 950 | 950
1976-01-29 15:00 | 195 |  | 1.6667 | -1.3003 | 1976-01-29 15:00 | 755 | 755 | 950 | 950
1976-01-29 16:00 | 195 |  | 1.6667 | -1.3003 | 1976-01-29 16:00 | 755 | 755 | 950 | 950
1976-01-29 17:00 | 195 |  | 1.6667 | -1.3003 | 1976-01-29 17:00 | 755 | 755 | 950 | 950
1976-01-29 18:00 | 195 |  | 1.6667 | -1.3003 | 1976-01-29 18:00 | 755 | 755 | 950 | 950
1976-01-29 19:00 | 195 |  | 1.6667 | -1.3003 | 1976-01-29 19:00 | 755 | 755 | 950 | 950
1976-01-29 20:00 | 195 |  | 1.6667 | -1.3003 | 1976-01-29 20:00 | 755 | 755 | 950 | 950
1976-01-29 21:00 | 195 |  | 1.6667 | -1.3003 | 1976-01-29 21:00 | 755 | 755 | 950 | 950
1976-01-29 22:00 | 195 |  | 1.6667 | -1.3003 | 1976-01-29 22:00 | 755 | 755 | 950 | 950
1976-01-29 23:00 | 195 |  | 1.6667 | -1.3003 | 1976-01-29 23:00 | 755 | 755 | 950 | 950
1976-01-30 | 195 |  | 1.6667 | -1.3003 | 1976-01-30 | 755 | 755 | 950 | 950
1976-01-30 01:00 | 195 |  | 1.6667 | -1.3003 | 1976-01-30 01:00 | 755 | 755 | 950 | 950
1976-01-30 02:00 | 195 |  | 1.6667 | -1.3003 | 1976-01-30 02:00 | 755 | 755 | 950 | 950
1976-01-30 03:00 | 195 |  | 1.6667 | -1.3003 | 1976-01-30 03:00 | 755 | 755 | 950 | 950
1976-01-30 04:00 | 195 |  | 1.6667 | -1.3003 | 1976-01-30 04:00 | 755 | 755 | 950 | 950
1976-01-30 05:00 | 195 |  | 1.6667 | -1.3003 | 1976-01-30 05:00 | 755 | 755 | 950 | 950
1976-01-30 06:00 | 195 |  | 1.6667 | -1.3003 | 1976-01-30 06:00 | 755 | 755 | 950 | 950
1976-01-30 07:00 | 195 |  | 0.55556 | -2.4236 | 1976-01-30 07:00 | 755 | 755 | 950 | 950
1976-01-30 08:00 | 195 |  | 0.55556 | -2.4236 | 1976-01-30 08:00 | 755 | 755 | 950 | 950
1976-01-30 09:00 | 195 |  | 0 | -2.9853 | 1976-01-30 09:00 | 755 | 755 | 950 | 950
1976-01-30 10:00 | 195 |  | 0 | -2.9853 | 1976-01-30 10:00 | 755 | 755 | 950 | 950
1976-01-30 11:00 | 195 |  | 0 | -2.9853 | 1976-01-30 11:00 | 755 | 755 | 950 | 950
1976-01-30 12:00 | 195 |  | -0.55556 | -3.547 | 1976-01-30 12:00 | 755 | 755 | 950 | 950
1976-01-30 13:00 | 195 |  | 2.7778 | -0.17698 | 1976-01-30 13:00 | 755 | 755 | 950 | 950
1976-01-30 14:00 | 195 |  | 2.7778 | -0.17698 | 1976-01-30 14:00 | 755 | 755 | 950 | 950
1976-01-30 15:00 | 195 |  | -0.55556 | -3.547 | 1976-01-30 15:00 | 755 | 755 | 950 | 950
1976-01-30 16:00 | 195 |  | -0.55556 | -3.547 | 1976-01-30 16:00 | 755 | 755 | 950 | 950
1976-01-30 17:00 | 195 |  | -0.55556 | -3.547 | 1976-01-30 17:00 | 755 | 755 | 950 | 950
1976-01-30 18:00 | 195 |  | -0.55556 | -3.547 | 1976-01-30 18:00 | 755 | 755 | 950 | 950
1976-01-30 19:00 | 195 |  | -0.55556 | -3.547 | 1976-01-30 19:00 | 755 | 755 | 950 | 950
1976-01-30 20:00 | 195 |  | -0.55556 | -3.547 | 1976-01-30 20:00 | 755 | 755 | 950 | 950
1976-01-30 21:00 | 195 |  | -0.55556 | -3.547 | 1976-01-30 21:00 | 755 | 755 | 950 | 950
1976-01-30 22:00 | 195 |  | -0.55556 | -3.547 | 1976-01-30 22:00 | 755 | 755 | 950 | 950
1976-01-30 23:00 | 195 |  | -0.55556 | -3.547 | 1976-01-30 23:00 | 755 | 755 | 950 | 950
1976-01-31 | 195 |  | -0.55556 | -3.547 | 1976-01-31 | 755 | 755 | 950 | 950
1976-01-31 01:00 | 195 |  | -0.55556 | -3.547 | 1976-01-31 01:00 | 755 | 755 | 950 | 950
1976-01-31 02:00 | 195 |  | -0.55556 | -3.547 | 1976-01-31 02:00 | 755 | 755 | 950 | 950
1976-01-31 03:00 | 195 |  | -0.55556 | -3.547 | 1976-01-31 03:00 | 755 | 755 | 950 | 950
1976-01-31 04:00 | 195 |  | -0.55556 | -3.547 | 1976-01-31 04:00 | 755 | 755 | 950 | 950
1976-01-31 05:00 | 195 |  | -0.55556 | -3.547 | 1976-01-31 05:00 | 755 | 755 | 950 | 950
1976-01-31 06:00 | 195 |  | -0.55556 | -3.547 | 1976-01-31 06:00 | 755 | 755 | 950 | 950
1976-01-31 07:00 | 195 |  | -3.8889 | -6.917 | 1976-01-31 07:00 | 755 | 755 | 950 | 950
1976-01-31 08:00 | 195 |  | -3.8889 | -6.917 | 1976-01-31 08:00 | 755 | 755 | 950 | 950
1976-01-31 09:00 | 195 |  | -3.3333 | -6.3553 | 1976-01-31 09:00 | 755 | 755 | 950 | 950
1976-01-31 10:00 | 195 |  | -3.3333 | -6.3553 | 1976-01-31 10:00 | 755 | 755 | 950 | 950
1976-01-31 11:00 | 195 |  | -2.7778 | -5.7936 | 1976-01-31 11:00 | 755 | 755 | 950 | 950
1976-01-31 12:00 | 195 |  | -2.7778 | -5.7936 | 1976-01-31 12:00 | 755 | 755 | 950 | 950
1976-01-31 13:00 | 195 |  | -2.7778 | -5.7936 | 1976-01-31 13:00 | 755 | 755 | 950 | 950
1976-01-31 14:00 | 195 |  | -2.2222 | -5.232 | 1976-01-31 14:00 | 755 | 755 | 950 | 950
1976-01-31 15:00 | 195 |  | -2.7778 | -5.7936 | 1976-01-31 15:00 | 755 | 755 | 950 | 950
1976-01-31 16:00 | 195 |  | -2.7778 | -5.7936 | 1976-01-31 16:00 | 755 | 755 | 950 | 950
1976-01-31 17:00 | 195 |  | -2.7778 | -5.7936 | 1976-01-31 17:00 | 755 | 755 | 950 | 950
1976-01-31 18:00 | 195 |  | -2.7778 | -5.7936 | 1976-01-31 18:00 | 755 | 755 | 950 | 950
1976-01-31 19:00 | 195 |  | -2.7778 | -5.7936 | 1976-01-31 19:00 | 755 | 755 | 950 | 950
1976-01-31 20:00 | 195 |  | -2.7778 | -5.7936 | 1976-01-31 20:00 | 755 | 755 | 950 | 950
1976-01-31 21:00 | 195 |  | -3.8889 | -6.917 | 1976-01-31 21:00 | 755 | 755 | 950 | 950
1976-01-31 22:00 | 195 |  | -3.8889 | -6.917 | 1976-01-31 22:00 | 755 | 755 | 950 | 950
1976-01-31 23:00 | 195 |  | -4.4444 | -7.4786 | 1976-01-31 23:00 | 755 | 755 | 950 | 950
1976-02-01 | 195 |  | -5 | -8.0403 | 1976-02-01 | 755 | 755 | 950 | 950
1976-02-01 01:00 | 195 |  | -6.6667 | -9.7253 | 1976-02-01 01:00 | 755 | 755 | 950 | 950
1976-02-01 02:00 | 195 |  | -6.6667 | -9.7253 | 1976-02-01 02:00 | 755 | 755 | 950 | 950
1976-02-01 03:00 | 195 |  | -6.6667 | -9.7253 | 1976-02-01 03:00 | 755 | 755 | 950 | 950
1976-02-01 04:00 | 195 |  | -6.6667 | -9.7253 | 1976-02-01 04:00 | 755 | 755 | 950 | 950
1976-02-01 05:00 | 195 |  | -6.6667 | -9.7253 | 1976-02-01 05:00 | 755 | 755 | 950 | 950
1976-02-01 06:00 | 195 |  | -6.6667 | -9.7253 | 1976-02-01 06:00 | 755 | 755 | 950 | 950
1976-02-01 07:00 | 195 |  | -10.2778 | -13.3761 | 1976-02-01 07:00 | 755 | 755 | 950 | 950
1976-02-01 08:00 | 195 |  | -13.8889 | -17.0269 | 1976-02-01 08:00 | 755 | 755 | 950 | 950
1976-02-01 09:00 | 195 |  | -17.2222 | -20.3969 | 1976-02-01 09:00 | 755 | 755 | 950 | 950
1976-02-01 10:00 | 195 |  | -17.2222 | -20.3969 | 1976-02-01 10:00 | 755 | 755 | 950 | 950
1976-02-01 11:00 | 195 |  | -17.2222 | -20.3969 | 1976-02-01 11:00 | 755 | 755 | 950 | 950
1976-02-01 12:00 | 195 |  | -11.1111 | -14.2186 | 1976-02-01 12:00 | 755 | 755 | 950 | 950
1976-02-01 13:00 | 195 |  | -11.1111 | -14.2186 | 1976-02-01 13:00 | 755 | 755 | 950 | 950
1976-02-01 14:00 | 195 |  | -7.2222 | -10.287 | 1976-02-01 14:00 | 755 | 755 | 950 | 950
1976-02-01 15:00 | 195 |  | -6.6667 | -9.7253 | 1976-02-01 15:00 | 755 | 755 | 950 | 950
1976-02-01 16:00 | 195 |  | -6.6667 | -9.7253 | 1976-02-01 16:00 | 755 | 755 | 950 | 950
1976-02-01 17:00 | 195 |  | -12.2222 | -15.3419 | 1976-02-01 17:00 | 755 | 755 | 950 | 950
1976-02-01 18:00 | 195 |  | -15.5556 | -18.7119 | 1976-02-01 18:00 | 755 | 755 | 950 | 950
1976-02-01 19:00 | 195 |  | -18.8889 | -22.0819 | 1976-02-01 19:00 | 755 | 755 | 950 | 950
1976-02-01 20:00 | 195 |  | -20 | -23.2053 | 1976-02-01 20:00 | 755 | 755 | 950 | 950
1976-02-01 21:00 | 195 |  | -18.8889 | -22.0819 | 1976-02-01 21:00 | 755 | 755 | 950 | 950
1976-02-01 22:00 | 195 |  | -21.1111 | -24.3286 | 1976-02-01 22:00 | 755 | 755 | 950 | 950
1976-02-01 23:00 | 195 |  | -22.7778 | -26.0136 | 1976-02-01 23:00 | 755 | 755 | 950 | 950
1976-02-02 | 195 |  | -23.3333 | -26.5753 | 1976-02-02 | 755 | 755 | 950 | 950
1976-02-02 01:00 | 195 |  | -23.8889 | -27.1369 | 1976-02-02 01:00 | 755 | 755 | 950 | 950
1976-02-02 02:00 | 195 |  | -23.8889 | -27.1369 | 1976-02-02 02:00 | 755 | 755 | 950 | 950
1976-02-02 03:00 | 195 |  | -23.8889 | -27.1369 | 1976-02-02 03:00 | 755 | 755 | 950 | 950
1976-02-02 04:00 | 195 |  | -23.8889 | -27.1369 | 1976-02-02 04:00 | 755 | 755 | 950 | 950
1976-02-02 05:00 | 195 |  | -23.8889 | -27.1369 | 1976-02-02 05:00 | 755 | 755 | 950 | 950
1976-02-02 06:00 | 195 |  | -23.8889 | -27.1369 | 1976-02-02 06:00 | 755 | 755 | 950 | 950
1976-02-02 07:00 | 195 |  | -23.8889 | -27.1369 | 1976-02-02 07:00 | 755 | 755 | 950 | 950
1976-02-02 08:00 | 195 |  | -23.8889 | -27.1369 | 1976-02-02 08:00 | 755 | 755 | 950 | 950
1976-02-02 09:00 | 195 |  | -27.7778 | -31.0686 | 1976-02-02 09:00 | 755 | 755 | 950 | 950
1976-02-02 10:00 | 195 |  | -26.6667 | -29.9453 | 1976-02-02 10:00 | 755 | 755 | 950 | 950
1976-02-02 11:00 | 195 |  | -24.4444 | -27.6986 | 1976-02-02 11:00 | 755 | 755 | 950 | 950
1976-02-02 12:00 | 195 |  | -23.3333 | -26.5753 | 1976-02-02 12:00 | 755 | 755 | 950 | 950
1976-02-02 13:00 | 195 |  | -17.2222 | -20.3969 | 1976-02-02 13:00 | 755 | 755 | 950 | 950
1976-02-02 14:00 | 195 |  | -15.5556 | -18.7119 | 1976-02-02 14:00 | 755 | 755 | 950 | 950
1976-02-02 15:00 | 195 |  | -13.3333 | -16.4653 | 1976-02-02 15:00 | 755 | 755 | 950 | 950
1976-02-02 16:00 | 195 |  | -13.3333 | -16.4653 | 1976-02-02 16:00 | 755 | 755 | 950 | 950
1976-02-02 17:00 | 195 |  | -13.3333 | -16.4653 | 1976-02-02 17:00 | 755 | 755 | 950 | 950
1976-02-02 18:00 | 195 |  | -13.3333 | -16.4653 | 1976-02-02 18:00 | 755 | 755 | 950 | 950
1976-02-02 19:00 | 195 |  | -13.3333 | -16.4653 | 1976-02-02 19:00 | 755 | 755 | 950 | 950
1976-02-02 20:00 | 195 |  | -13.3333 | -16.4653 | 1976-02-02 20:00 | 755 | 755 | 950 | 950
1976-02-02 21:00 | 195 |  | -13.3333 | -16.4653 | 1976-02-02 21:00 | 755 | 755 | 950 | 950
1976-02-02 22:00 | 195 |  | -13.3333 | -16.4653 | 1976-02-02 22:00 | 755 | 755 | 950 | 950
1976-02-02 23:00 | 195 |  | -13.3333 | -16.4653 | 1976-02-02 23:00 | 755 | 755 | 950 | 950
1976-02-03 | 195 |  | -13.3333 | -16.4653 | 1976-02-03 | 755 | 755 | 950 | 950
1976-02-03 01:00 | 195 |  | -13.3333 | -16.4653 | 1976-02-03 01:00 | 755 | 755 | 950 | 950
1976-02-03 02:00 | 195 |  | -13.3333 | -16.4653 | 1976-02-03 02:00 | 755 | 755 | 950 | 950
1976-02-03 03:00 | 195 |  | -13.3333 | -16.4653 | 1976-02-03 03:00 | 755 | 755 | 950 | 950
1976-02-03 04:00 | 195 |  | -13.3333 | -16.4653 | 1976-02-03 04:00 | 755 | 755 | 950 | 950
1976-02-03 05:00 | 195 |  | -13.3333 | -16.4653 | 1976-02-03 05:00 | 755 | 755 | 950 | 950
1976-02-03 06:00 | 195 |  | -13.3333 | -16.4653 | 1976-02-03 06:00 | 755 | 755 | 950 | 950
1976-02-03 07:00 | 195 |  | -3.8889 | -6.917 | 1976-02-03 07:00 | 755 | 755 | 950 | 950
1976-02-03 08:00 | 195 |  | -3.3333 | -6.3553 | 1976-02-03 08:00 | 755 | 755 | 950 | 950
1976-02-03 09:00 | 195 |  | -3.3333 | -6.3553 | 1976-02-03 09:00 | 755 | 755 | 950 | 950
1976-02-03 10:00 | 195 |  | -3.3333 | -6.3553 | 1976-02-03 10:00 | 755 | 755 | 950 | 950
1976-02-03 11:00 | 195 |  | -3.3333 | -6.3553 | 1976-02-03 11:00 | 755 | 755 | 950 | 950
1976-02-03 12:00 | 195 |  | -3.3333 | -6.3553 | 1976-02-03 12:00 | 755 | 755 | 950 | 950
1976-02-03 13:00 | 195 |  | -2.7778 | -5.7936 | 1976-02-03 13:00 | 755 | 755 | 950 | 950
1976-02-03 14:00 | 195 |  | -2.7778 | -5.7936 | 1976-02-03 14:00 | 755 | 755 | 950 | 950
1976-02-03 15:00 | 195 |  | -2.7778 | -5.7936 | 1976-02-03 15:00 | 755 | 755 | 950 | 950
1976-02-03 16:00 | 195 |  | -2.7778 | -5.7936 | 1976-02-03 16:00 | 755 | 755 | 950 | 950
1976-02-03 17:00 | 195 |  | -2.7778 | -5.7936 | 1976-02-03 17:00 | 755 | 755 | 950 | 950
1976-02-03 18:00 | 195 |  | -2.7778 | -5.7936 | 1976-02-03 18:00 | 755 | 755 | 950 | 950
1976-02-03 19:00 | 195 |  | -2.7778 | -5.7936 | 1976-02-03 19:00 | 755 | 755 | 950 | 950
1976-02-03 20:00 | 195 |  | -2.7778 | -5.7936 | 1976-02-03 20:00 | 755 | 755 | 950 | 950
1976-02-03 21:00 | 195 |  | -2.7778 | -5.7936 | 1976-02-03 21:00 | 755 | 755 | 950 | 950
1976-02-03 22:00 | 195 |  | -2.7778 | -5.7936 | 1976-02-03 22:00 | 755 | 755 | 950 | 950
1976-02-03 23:00 | 195 |  | -2.7778 | -5.7936 | 1976-02-03 23:00 | 755 | 755 | 950 | 950
1976-02-04 | 195 |  | -2.7778 | -5.7936 | 1976-02-04 | 755 | 755 | 950 | 950
1976-02-04 01:00 | 195 |  | -2.7778 | -5.7936 | 1976-02-04 01:00 | 755 | 755 | 950 | 950
1976-02-04 02:00 | 195 |  | -2.7778 | -5.7936 | 1976-02-04 02:00 | 755 | 755 | 950 | 950
1976-02-04 03:00 | 195 |  | -2.7778 | -5.7936 | 1976-02-04 03:00 | 755 | 755 | 950 | 950
1976-02-04 04:00 | 195 |  | -2.7778 | -5.7936 | 1976-02-04 04:00 | 755 | 755 | 950 | 950
1976-02-04 05:00 | 195 |  | -2.7778 | -5.7936 | 1976-02-04 05:00 | 755 | 755 | 950 | 950
1976-02-04 06:00 | 195 |  | -2.7778 | -5.7936 | 1976-02-04 06:00 | 755 | 755 | 950 | 950
1976-02-04 07:00 | 195 |  | -2.7778 | -5.7936 | 1976-02-04 07:00 | 755 | 755 | 950 | 950
1976-02-04 08:00 | 195 |  | -2.7778 | -5.7936 | 1976-02-04 08:00 | 755 | 755 | 950 | 950
1976-02-04 09:00 | 195 |  | -1.6667 | -4.6703 | 1976-02-04 09:00 | 755 | 755 | 950 | 950
1976-02-04 10:00 | 195 |  | -1.1111 | -4.1086 | 1976-02-04 10:00 | 755 | 755 | 950 | 950
1976-02-04 11:00 | 195 |  | -1.1111 | -4.1086 | 1976-02-04 11:00 | 755 | 755 | 950 | 950
1976-02-04 12:00 | 195 |  | -0.55556 | -3.547 | 1976-02-04 12:00 | 755 | 755 | 950 | 950
1976-02-04 13:00 | 195 |  | -0.55556 | -3.547 | 1976-02-04 13:00 | 755 | 755 | 950 | 950
1976-02-04 14:00 | 195 |  | 1.1102e-16 | -2.9853 | 1976-02-04 14:00 | 755 | 755 | 950 | 950
1976-02-04 15:00 | 195 |  | 0 | -2.9853 | 1976-02-04 15:00 | 755 | 755 | 950 | 950
1976-02-04 16:00 | 195 |  | 0 | -2.9853 | 1976-02-04 16:00 | 755 | 755 | 950 | 950
1976-02-04 17:00 | 195 |  | 0 | -2.9853 | 1976-02-04 17:00 | 755 | 755 | 950 | 950
1976-02-04 18:00 | 195 |  | 0 | -2.9853 | 1976-02-04 18:00 | 755 | 755 | 950 | 950
1976-02-04 19:00 | 195 |  | 0 | -2.9853 | 1976-02-04 19:00 | 755 | 755 | 950 | 950
1976-02-04 20:00 | 195 |  | 0 | -2.9853 | 1976-02-04 20:00 | 755 | 755 | 950 | 950
1976-02-04 21:00 | 195 |  | 0 | -2.9853 | 1976-02-04 21:00 | 755 | 755 | 950 | 950
1976-02-04 22:00 | 195 |  | 0 | -2.9853 | 1976-02-04 22:00 | 755 | 755 | 950 | 950
1976-02-04 23:00 | 195 |  | 0 | -2.9853 | 1976-02-04 23:00 | 755 | 755 | 950 | 950
1976-02-05 | 195 |  | 0 | -2.9853 | 1976-02-05 | 755 | 755 | 950 | 950
1976-02-05 01:00 | 195 |  | 0 | -2.9853 | 1976-02-05 01:00 | 755 | 755 | 950 | 950
1976-02-05 02:00 | 195 |  | 0 | -2.9853 | 1976-02-05 02:00 | 755 | 755 | 950 | 950
1976-02-05 03:00 | 195 |  | 0 | -2.9853 | 1976-02-05 03:00 | 755 | 755 | 950 | 950
1976-02-05 04:00 | 195 |  | 0 | -2.9853 | 1976-02-05 04:00 | 755 | 755 | 950 | 950
1976-02-05 05:00 | 195 |  | 0 | -2.9853 | 1976-02-05 05:00 | 755 | 755 | 950 | 950
1976-02-05 06:00 | 195 |  | 0 | -2.9853 | 1976-02-05 06:00 | 755 | 755 | 950 | 950
1976-02-05 07:00 | 195 |  | -0.55556 | -3.547 | 1976-02-05 07:00 | 755 | 755 | 950 | 950
1976-02-05 08:00 | 195 |  | -2.2222 | -5.232 | 1976-02-05 08:00 | 755 | 755 | 950 | 950
1976-02-05 09:00 | 195 |  | -1.6667 | -4.6703 | 1976-02-05 09:00 | 755 | 755 | 950 | 950
1976-02-05 10:00 | 195 |  | -1.6667 | -4.6703 | 1976-02-05 10:00 | 755 | 755 | 950 | 950
1976-02-05 11:00 | 195 |  | -1.1111 | -4.1086 | 1976-02-05 11:00 | 755 | 755 | 950 | 950
1976-02-05 12:00 | 195 |  | -1.1111 | -4.1086 | 1976-02-05 12:00 | 755 | 755 | 950 | 950
1976-02-05 13:00 | 195 |  | -0.55556 | -3.547 | 1976-02-05 13:00 | 755 | 755 | 950 | 950
1976-02-05 14:00 | 195 |  | -0.55556 | -3.547 | 1976-02-05 14:00 | 755 | 755 | 950 | 950
1976-02-05 15:00 | 195 |  | -0.55556 | -3.547 | 1976-02-05 15:00 | 755 | 755 | 950 | 950
1976-02-05 16:00 | 195 |  | -0.55556 | -3.547 | 1976-02-05 16:00 | 755 | 755 | 950 | 950
1976-02-05 17:00 | 195 |  | -0.55556 | -3.547 | 1976-02-05 17:00 | 755 | 755 | 950 | 950
1976-02-05 18:00 | 195 |  | -0.55556 | -3.547 | 1976-02-05 18:00 | 755 | 755 | 950 | 950
1976-02-05 19:00 | 195 |  | -0.55556 | -3.547 | 1976-02-05 19:00 | 755 | 755 | 950 | 950
1976-02-05 20:00 | 195 |  | -0.55556 | -3.547 | 1976-02-05 20:00 | 755 | 755 | 950 | 950
1976-02-05 21:00 | 195 |  | -0.55556 | -3.547 | 1976-02-05 21:00 | 755 | 755 | 950 | 950
1976-02-05 22:00 | 195 |  | -0.55556 | -3.547 | 1976-02-05 22:00 | 755 | 755 | 950 | 950
1976-02-05 23:00 | 195 |  | -0.55556 | -3.547 | 1976-02-05 23:00 | 755 | 755 | 950 | 950
1976-02-06 | 195 |  | -0.55556 | -3.547 | 1976-02-06 | 755 | 755 | 950 | 950
1976-02-06 01:00 | 195 |  | -0.55556 | -3.547 | 1976-02-06 01:00 | 755 | 755 | 950 | 950
1976-02-06 02:00 | 195 |  | -0.55556 | -3.547 | 1976-02-06 02:00 | 755 | 755 | 950 | 950
1976-02-06 03:00 | 195 |  | -0.55556 | -3.547 | 1976-02-06 03:00 | 755 | 755 | 950 | 950
1976-02-06 04:00 | 195 |  | -0.55556 | -3.547 | 1976-02-06 04:00 | 755 | 755 | 950 | 950
1976-02-06 05:00 | 195 |  | -0.55556 | -3.547 | 1976-02-06 05:00 | 755 | 755 | 950 | 950
1976-02-06 06:00 | 195 |  | -0.55556 | -3.547 | 1976-02-06 06:00 | 755 | 755 | 950 | 950
1976-02-06 07:00 | 195 |  | -1.1111 | -4.1086 | 1976-02-06 07:00 | 755 | 755 | 950 | 950
1976-02-06 08:00 | 195 |  | -1.1111 | -4.1086 | 1976-02-06 08:00 | 755 | 755 | 950 | 950
1976-02-06 09:00 | 195 |  | -1.1111 | -4.1086 | 1976-02-06 09:00 | 755 | 755 | 950 | 950
1976-02-06 10:00 | 195 |  | -1.1111 | -4.1086 | 1976-02-06 10:00 | 755 | 755 | 950 | 950
1976-02-06 11:00 | 195 |  | -1.1111 | -4.1086 | 1976-02-06 11:00 | 755 | 755 | 950 | 950
1976-02-06 12:00 | 195 |  | -0.55556 | -3.547 | 1976-02-06 12:00 | 755 | 755 | 950 | 950
1976-02-06 13:00 | 195 |  | 0.55556 | -2.4236 | 1976-02-06 13:00 | 755 | 755 | 950 | 950
1976-02-06 14:00 | 195 |  | 1.6667 | -1.3003 | 1976-02-06 14:00 | 755 | 755 | 950 | 950
1976-02-06 15:00 | 195 |  | 1.1111 | -1.862 | 1976-02-06 15:00 | 755 | 755 | 950 | 950
1976-02-06 16:00 | 195 |  | 1.1111 | -1.862 | 1976-02-06 16:00 | 755 | 755 | 950 | 950
1976-02-06 17:00 | 195 |  | 1.1111 | -1.862 | 1976-02-06 17:00 | 755 | 755 | 950 | 950
1976-02-06 18:00 | 195 |  | 1.1111 | -1.862 | 1976-02-06 18:00 | 755 | 755 | 950 | 950
1976-02-06 19:00 | 195 |  | 0.55556 | -2.4236 | 1976-02-06 19:00 | 755 | 755 | 950 | 950
1976-02-06 20:00 | 195 |  | 0.55556 | -2.4236 | 1976-02-06 20:00 | 755 | 755 | 950 | 950
1976-02-06 21:00 | 195 |  | 0.55556 | -2.4236 | 1976-02-06 21:00 | 755 | 755 | 950 | 950
1976-02-06 22:00 | 195 |  | 0 | -2.9853 | 1976-02-06 22:00 | 755 | 755 | 950 | 950
1976-02-06 23:00 | 195 |  | -0.55556 | -3.547 | 1976-02-06 23:00 | 755 | 755 | 950 | 950
1976-02-07 | 195 |  | -0.55556 | -3.547 | 1976-02-07 | 755 | 755 | 950 | 950
1976-02-07 01:00 | 195 |  | -1.1111 | -4.1086 | 1976-02-07 01:00 | 755 | 755 | 950 | 950
1976-02-07 02:00 | 195 |  | -1.1111 | -4.1086 | 1976-02-07 02:00 | 755 | 755 | 950 | 950
1976-02-07 03:00 | 195 |  | -1.1111 | -4.1086 | 1976-02-07 03:00 | 755 | 755 | 950 | 950
1976-02-07 04:00 | 195 |  | -1.1111 | -4.1086 | 1976-02-07 04:00 | 755 | 755 | 950 | 950
1976-02-07 05:00 | 195 |  | -1.1111 | -4.1086 | 1976-02-07 05:00 | 755 | 755 | 950 | 950
1976-02-07 06:00 | 195 |  | -1.1111 | -4.1086 | 1976-02-07 06:00 | 755 | 755 | 950 | 950
1976-02-07 07:00 | 195 |  | -2.2222 | -5.232 | 1976-02-07 07:00 | 755 | 755 | 950 | 950
1976-02-07 08:00 | 195 |  | -4.4444 | -7.4786 | 1976-02-07 08:00 | 755 | 755 | 950 | 950
1976-02-07 09:00 | 195 |  | -7.2222 | -10.287 | 1976-02-07 09:00 | 755 | 755 | 950 | 950
1976-02-07 10:00 | 195 |  | -7.2222 | -10.287 | 1976-02-07 10:00 | 755 | 755 | 950 | 950
1976-02-07 11:00 | 195 |  | -6.6667 | -9.7253 | 1976-02-07 11:00 | 755 | 755 | 950 | 950
1976-02-07 12:00 | 195 |  | -6.1111 | -9.1636 | 1976-02-07 12:00 | 755 | 755 | 950 | 950
1976-02-07 13:00 | 195 |  | -5 | -8.0403 | 1976-02-07 13:00 | 755 | 755 | 950 | 950
1976-02-07 14:00 | 195 |  | -5 | -8.0403 | 1976-02-07 14:00 | 755 | 755 | 950 | 950
1976-02-07 15:00 | 195 |  | -6.1111 | -9.1636 | 1976-02-07 15:00 | 755 | 755 | 950 | 950
1976-02-07 16:00 | 195 |  | -7.7778 | -10.8486 | 1976-02-07 16:00 | 755 | 755 | 950 | 950
1976-02-07 17:00 | 195 |  | -10.5556 | -13.6569 | 1976-02-07 17:00 | 755 | 755 | 950 | 950
1976-02-07 18:00 | 195 |  | -11.6667 | -14.7803 | 1976-02-07 18:00 | 755 | 755 | 950 | 950
1976-02-07 19:00 | 195 |  | -11.6667 | -14.7803 | 1976-02-07 19:00 | 755 | 755 | 950 | 950
1976-02-07 20:00 | 195 |  | -11.6667 | -14.7803 | 1976-02-07 20:00 | 755 | 755 | 950 | 950
1976-02-07 21:00 | 195 |  | -13.3333 | -16.4653 | 1976-02-07 21:00 | 755 | 755 | 950 | 950
1976-02-07 22:00 | 195 |  | -14.4444 | -17.5886 | 1976-02-07 22:00 | 755 | 755 | 950 | 950
1976-02-07 23:00 | 195 |  | -17.2222 | -20.3969 | 1976-02-07 23:00 | 755 | 755 | 950 | 950
1976-02-08 | 195 |  | -15.5556 | -18.7119 | 1976-02-08 | 755 | 755 | 950 | 950
1976-02-08 01:00 | 195 |  | -14.4444 | -17.5886 | 1976-02-08 01:00 | 755 | 755 | 950 | 950
1976-02-08 02:00 | 195 |  | -14.4444 | -17.5886 | 1976-02-08 02:00 | 755 | 755 | 950 | 950
1976-02-08 03:00 | 195 |  | -14.4444 | -17.5886 | 1976-02-08 03:00 | 755 | 755 | 950 | 950
1976-02-08 04:00 | 195 |  | -14.4444 | -17.5886 | 1976-02-08 04:00 | 755 | 755 | 950 | 950
1976-02-08 05:00 | 195 |  | -14.4444 | -17.5886 | 1976-02-08 05:00 | 755 | 755 | 950 | 950
1976-02-08 06:00 | 195 |  | -14.4444 | -17.5886 | 1976-02-08 06:00 | 755 | 755 | 950 | 950
1976-02-08 07:00 | 195 |  | -12.7778 | -15.9036 | 1976-02-08 07:00 | 755 | 755 | 950 | 950
1976-02-08 08:00 | 195 |  | -13.3333 | -16.4653 | 1976-02-08 08:00 | 755 | 755 | 950 | 950
1976-02-08 09:00 | 195 |  | -13.3333 | -16.4653 | 1976-02-08 09:00 | 755 | 755 | 950 | 950
1976-02-08 10:00 | 195 |  | -13.3333 | -16.4653 | 1976-02-08 10:00 | 755 | 755 | 950 | 950
1976-02-08 11:00 | 195 |  | -12.7778 | -15.9036 | 1976-02-08 11:00 | 755 | 755 | 950 | 950
1976-02-08 12:00 | 195 |  | -12.7778 | -15.9036 | 1976-02-08 12:00 | 755 | 755 | 950 | 950
1976-02-08 13:00 | 195 |  | -12.7778 | -15.9036 | 1976-02-08 13:00 | 755 | 755 | 950 | 950
1976-02-08 14:00 | 195 |  | -13.8889 | -17.0269 | 1976-02-08 14:00 | 755 | 755 | 950 | 950
1976-02-08 15:00 | 195 |  | -13.8889 | -17.0269 | 1976-02-08 15:00 | 755 | 755 | 950 | 950
1976-02-08 16:00 | 195 |  | -13.8889 | -17.0269 | 1976-02-08 16:00 | 755 | 755 | 950 | 950
1976-02-08 17:00 | 195 |  | -14.4444 | -17.5886 | 1976-02-08 17:00 | 755 | 755 | 950 | 950
1976-02-08 18:00 | 195 |  | -15.5556 | -18.7119 | 1976-02-08 18:00 | 755 | 755 | 950 | 950
1976-02-08 19:00 | 195 |  | -16.1111 | -19.2736 | 1976-02-08 19:00 | 755 | 755 | 950 | 950
1976-02-08 20:00 | 195 |  | -16.6667 | -19.8353 | 1976-02-08 20:00 | 755 | 755 | 950 | 950
1976-02-08 21:00 | 195 |  | -16.1111 | -19.2736 | 1976-02-08 21:00 | 755 | 755 | 950 | 950
1976-02-08 22:00 | 195 |  | -15.5556 | -18.7119 | 1976-02-08 22:00 | 755 | 755 | 950 | 950
1976-02-08 23:00 | 195 |  | -15.5556 | -18.7119 | 1976-02-08 23:00 | 755 | 755 | 950 | 950
1976-02-09 | 195 |  | -16.6667 | -19.8353 | 1976-02-09 | 755 | 755 | 950 | 950
1976-02-09 01:00 | 195 |  | -19.4444 | -22.6436 | 1976-02-09 01:00 | 755 | 755 | 950 | 950
1976-02-09 02:00 | 195 |  | -19.4444 | -22.6436 | 1976-02-09 02:00 | 755 | 755 | 950 | 950
1976-02-09 03:00 | 195 |  | -19.4444 | -22.6436 | 1976-02-09 03:00 | 755 | 755 | 950 | 950
1976-02-09 04:00 | 195 |  | -19.4444 | -22.6436 | 1976-02-09 04:00 | 755 | 755 | 950 | 950
1976-02-09 05:00 | 195 |  | -19.4444 | -22.6436 | 1976-02-09 05:00 | 755 | 755 | 950 | 950
1976-02-09 06:00 | 195 |  | -19.4444 | -22.6436 | 1976-02-09 06:00 | 755 | 755 | 950 | 950
1976-02-09 07:00 | 195 |  | -21.6667 | -24.8903 | 1976-02-09 07:00 | 755 | 755 | 950 | 950
1976-02-09 08:00 | 195 |  | -21.6667 | -24.8903 | 1976-02-09 08:00 | 755 | 755 | 950 | 950
1976-02-09 09:00 | 195 |  | -22.2222 | -25.4519 | 1976-02-09 09:00 | 755 | 755 | 950 | 950
1976-02-09 10:00 | 195 |  | -19.4444 | -22.6436 | 1976-02-09 10:00 | 755 | 755 | 950 | 950
1976-02-09 11:00 | 195 |  | -17.7778 | -20.9586 | 1976-02-09 11:00 | 755 | 755 | 950 | 950
1976-02-09 12:00 | 195 |  | -16.6667 | -19.8353 | 1976-02-09 12:00 | 755 | 755 | 950 | 950
1976-02-09 13:00 | 195 |  | -16.1111 | -19.2736 | 1976-02-09 13:00 | 755 | 755 | 950 | 950
1976-02-09 14:00 | 195 |  | -16.1111 | -19.2736 | 1976-02-09 14:00 | 755 | 755 | 950 | 950
1976-02-09 15:00 | 195 |  | -16.1111 | -19.2736 | 1976-02-09 15:00 | 755 | 755 | 950 | 950
1976-02-09 16:00 | 195 |  | -16.1111 | -19.2736 | 1976-02-09 16:00 | 755 | 755 | 950 | 950
1976-02-09 17:00 | 195 |  | -16.1111 | -19.2736 | 1976-02-09 17:00 | 755 | 755 | 950 | 950
1976-02-09 18:00 | 195 |  | -16.1111 | -19.2736 | 1976-02-09 18:00 | 755 | 755 | 950 | 950
1976-02-09 19:00 | 195 |  | -16.1111 | -19.2736 | 1976-02-09 19:00 | 755 | 755 | 950 | 950
1976-02-09 20:00 | 195 |  | -16.1111 | -19.2736 | 1976-02-09 20:00 | 755 | 755 | 950 | 950
1976-02-09 21:00 | 195 |  | -16.1111 | -19.2736 | 1976-02-09 21:00 | 755 | 755 | 950 | 950
1976-02-09 22:00 | 195 |  | -16.1111 | -19.2736 | 1976-02-09 22:00 | 755 | 755 | 950 | 950
1976-02-09 23:00 | 195 |  | -16.1111 | -19.2736 | 1976-02-09 23:00 | 755 | 755 | 950 | 950
1976-02-10 | 195 |  | -16.1111 | -19.2736 | 1976-02-10 | 755 | 755 | 950 | 950
1976-02-10 01:00 | 195 |  | -16.1111 | -19.2736 | 1976-02-10 01:00 | 755 | 755 | 950 | 950
1976-02-10 02:00 | 195 |  | -16.1111 | -19.2736 | 1976-02-10 02:00 | 755 | 755 | 950 | 950
1976-02-10 03:00 | 195 |  | -16.1111 | -19.2736 | 1976-02-10 03:00 | 755 | 755 | 950 | 950
1976-02-10 04:00 | 195 |  | -16.1111 | -19.2736 | 1976-02-10 04:00 | 755 | 755 | 950 | 950
1976-02-10 05:00 | 195 |  | -16.1111 | -19.2736 | 1976-02-10 05:00 | 755 | 755 | 950 | 950
1976-02-10 06:00 | 195 |  | -16.1111 | -19.2736 | 1976-02-10 06:00 | 755 | 755 | 950 | 950
1976-02-10 07:00 | 195 |  | -16.1111 | -19.2736 | 1976-02-10 07:00 | 755 | 755 | 950 | 950
1976-02-10 08:00 | 195 |  | -32.7778 | -36.1236 | 1976-02-10 08:00 | 755 | 755 | 950 | 950
1976-02-10 09:00 | 195 |  | -27.7778 | -31.0686 | 1976-02-10 09:00 | 755 | 755 | 950 | 950
1976-02-10 10:00 | 195 |  | -36.1111 | -39.4936 | 1976-02-10 10:00 | 755 | 755 | 950 | 950
1976-02-10 11:00 | 195 |  | -32.7778 | -36.1236 | 1976-02-10 11:00 | 755 | 755 | 950 | 950
1976-02-10 12:00 | 195 |  | -29.4444 | -32.7536 | 1976-02-10 12:00 | 755 | 755 | 950 | 950
1976-02-10 13:00 | 195 |  | -22.2222 | -25.4519 | 1976-02-10 13:00 | 755 | 755 | 950 | 950
1976-02-10 14:00 | 195 |  | -20 | -23.2053 | 1976-02-10 14:00 | 755 | 755 | 950 | 950
1976-02-10 15:00 | 195 |  | -20 | -23.2053 | 1976-02-10 15:00 | 755 | 755 | 950 | 950
1976-02-10 16:00 | 195 |  | -20 | -23.2053 | 1976-02-10 16:00 | 755 | 755 | 950 | 950
1976-02-10 17:00 | 195 |  | -20 | -23.2053 | 1976-02-10 17:00 | 755 | 755 | 950 | 950
1976-02-10 18:00 | 195 |  | -20 | -23.2053 | 1976-02-10 18:00 | 755 | 755 | 950 | 950
1976-02-10 19:00 | 195 |  | -20 | -23.2053 | 1976-02-10 19:00 | 755 | 755 | 950 | 950
1976-02-10 20:00 | 195 |  | -20 | -23.2053 | 1976-02-10 20:00 | 755 | 755 | 950 | 950
1976-02-10 21:00 | 195 |  | -20 | -23.2053 | 1976-02-10 21:00 | 755 | 755 | 950 | 950
1976-02-10 22:00 | 195 |  | -20 | -23.2053 | 1976-02-10 22:00 | 755 | 755 | 950 | 950
1976-02-10 23:00 | 195 |  | -20 | -23.2053 | 1976-02-10 23:00 | 755 | 755 | 950 | 950
1976-02-11 | 195 |  | -20 | -23.2053 | 1976-02-11 | 755 | 755 | 950 | 950
1976-02-11 01:00 | 195 |  | -20 | -23.2053 | 1976-02-11 01:00 | 755 | 755 | 950 | 950
1976-02-11 02:00 | 195 |  | -20 | -23.2053 | 1976-02-11 02:00 | 755 | 755 | 950 | 950
1976-02-11 03:00 | 195 |  | -20 | -23.2053 | 1976-02-11 03:00 | 755 | 755 | 950 | 950
1976-02-11 04:00 | 195 |  | -20 | -23.2053 | 1976-02-11 04:00 | 755 | 755 | 950 | 950
1976-02-11 05:00 | 195 |  | -20 | -23.2053 | 1976-02-11 05:00 | 755 | 755 | 950 | 950
1976-02-11 06:00 | 195 |  | -20 | -23.2053 | 1976-02-11 06:00 | 755 | 755 | 950 | 950
1976-02-11 07:00 | 195 |  | -26.1111 | -29.3836 | 1976-02-11 07:00 | 755 | 755 | 950 | 950
1976-02-11 08:00 | 195 |  | -25 | -28.2603 | 1976-02-11 08:00 | 755 | 755 | 950 | 950
1976-02-11 09:00 | 195 |  | -23.3333 | -26.5753 | 1976-02-11 09:00 | 755 | 755 | 950 | 950
1976-02-11 10:00 | 195 |  | -22.2222 | -25.4519 | 1976-02-11 10:00 | 755 | 755 | 950 | 950
1976-02-11 11:00 | 195 |  | -22.2222 | -25.4519 | 1976-02-11 11:00 | 755 | 755 | 950 | 950
1976-02-11 12:00 | 195 |  | -20 | -23.2053 | 1976-02-11 12:00 | 755 | 755 | 950 | 950
1976-02-11 13:00 | 195 |  | -16.6667 | -19.8353 | 1976-02-11 13:00 | 755 | 755 | 950 | 950
1976-02-11 14:00 | 195 |  | -15.5556 | -18.7119 | 1976-02-11 14:00 | 755 | 755 | 950 | 950
1976-02-11 15:00 | 195 |  | -14.4444 | -17.5886 | 1976-02-11 15:00 | 755 | 755 | 950 | 950
1976-02-11 16:00 | 195 |  | -14.4444 | -17.5886 | 1976-02-11 16:00 | 755 | 755 | 950 | 950
1976-02-11 17:00 | 195 |  | -14.4444 | -17.5886 | 1976-02-11 17:00 | 755 | 755 | 950 | 950
1976-02-11 18:00 | 195 |  | -14.4444 | -17.5886 | 1976-02-11 18:00 | 755 | 755 | 950 | 950
1976-02-11 19:00 | 195 |  | -14.4444 | -17.5886 | 1976-02-11 19:00 | 755 | 755 | 950 | 950
1976-02-11 20:00 | 195 |  | -14.4444 | -17.5886 | 1976-02-11 20:00 | 755 | 755 | 950 | 950
1976-02-11 21:00 | 195 |  | -14.4444 | -17.5886 | 1976-02-11 21:00 | 755 | 755 | 950 | 950
1976-02-11 22:00 | 195 |  | -14.4444 | -17.5886 | 1976-02-11 22:00 | 755 | 755 | 950 | 950
1976-02-11 23:00 | 195 |  | -14.4444 | -17.5886 | 1976-02-11 23:00 | 755 | 755 | 950 | 950
1976-02-12 | 195 |  | -14.4444 | -17.5886 | 1976-02-12 | 755 | 755 | 950 | 950
1976-02-12 01:00 | 195 |  | -14.4444 | -17.5886 | 1976-02-12 01:00 | 755 | 755 | 950 | 950
1976-02-12 02:00 | 195 |  | -14.4444 | -17.5886 | 1976-02-12 02:00 | 755 | 755 | 950 | 950
1976-02-12 03:00 | 195 |  | -14.4444 | -17.5886 | 1976-02-12 03:00 | 755 | 755 | 950 | 950
1976-02-12 04:00 | 195 |  | -14.4444 | -17.5886 | 1976-02-12 04:00 | 755 | 755 | 950 | 950
1976-02-12 05:00 | 195 |  | -14.4444 | -17.5886 | 1976-02-12 05:00 | 755 | 755 | 950 | 950
1976-02-12 06:00 | 195 |  | -14.4444 | -17.5886 | 1976-02-12 06:00 | 755 | 755 | 950 | 950
1976-02-12 07:00 | 195 |  | -13.8889 | -17.0269 | 1976-02-12 07:00 | 755 | 755 | 950 | 950
1976-02-12 08:00 | 195 |  | -12.7778 | -15.9036 | 1976-02-12 08:00 | 755 | 755 | 950 | 950
1976-02-12 09:00 | 195 |  | -12.2222 | -15.3419 | 1976-02-12 09:00 | 755 | 755 | 950 | 950
1976-02-12 10:00 | 195 |  | -11.1111 | -14.2186 | 1976-02-12 10:00 | 755 | 755 | 950 | 950
1976-02-12 11:00 | 195 |  | -10 | -13.0953 | 1976-02-12 11:00 | 755 | 755 | 950 | 950
1976-02-12 12:00 | 195 |  | -8.8889 | -11.972 | 1976-02-12 12:00 | 755 | 755 | 950 | 950
1976-02-12 13:00 | 195 |  | -8.3333 | -11.4103 | 1976-02-12 13:00 | 755 | 755 | 950 | 950
1976-02-12 14:00 | 195 |  | -7.7778 | -10.8486 | 1976-02-12 14:00 | 755 | 755 | 950 | 950
1976-02-12 15:00 | 195 |  | -7.2222 | -10.287 | 1976-02-12 15:00 | 755 | 755 | 950 | 950
1976-02-12 16:00 | 195 |  | -7.2222 | -10.287 | 1976-02-12 16:00 | 755 | 755 | 950 | 950
1976-02-12 17:00 | 195 |  | -7.2222 | -10.287 | 1976-02-12 17:00 | 755 | 755 | 950 | 950
1976-02-12 18:00 | 195 |  | -7.2222 | -10.287 | 1976-02-12 18:00 | 755 | 755 | 950 | 950
1976-02-12 19:00 | 195 |  | -7.2222 | -10.287 | 1976-02-12 19:00 | 755 | 755 | 950 | 950
1976-02-12 20:00 | 195 |  | -7.2222 | -10.287 | 1976-02-12 20:00 | 755 | 755 | 950 | 950
1976-02-12 21:00 | 195 |  | -7.2222 | -10.287 | 1976-02-12 21:00 | 755 | 755 | 950 | 950
1976-02-12 22:00 | 195 |  | -7.2222 | -10.287 | 1976-02-12 22:00 | 755 | 755 | 950 | 950
1976-02-12 23:00 | 195 |  | -7.2222 | -10.287 | 1976-02-12 23:00 | 755 | 755 | 950 | 950
1976-02-13 | 195 |  | -7.2222 | -10.287 | 1976-02-13 | 755 | 755 | 950 | 950
1976-02-13 01:00 | 195 |  | -7.2222 | -10.287 | 1976-02-13 01:00 | 755 | 755 | 950 | 950
1976-02-13 02:00 | 195 |  | -7.2222 | -10.287 | 1976-02-13 02:00 | 755 | 755 | 950 | 950
1976-02-13 03:00 | 195 |  | -7.2222 | -10.287 | 1976-02-13 03:00 | 755 | 755 | 950 | 950
1976-02-13 04:00 | 195 |  | -7.2222 | -10.287 | 1976-02-13 04:00 | 755 | 755 | 950 | 950
1976-02-13 05:00 | 195 |  | -7.2222 | -10.287 | 1976-02-13 05:00 | 755 | 755 | 950 | 950
1976-02-13 06:00 | 195 |  | -7.2222 | -10.287 | 1976-02-13 06:00 | 755 | 755 | 950 | 950
1976-02-13 07:00 | 195 |  | -8.8889 | -11.972 | 1976-02-13 07:00 | 755 | 755 | 950 | 950
1976-02-13 08:00 | 195 |  | -8.3333 | -11.4103 | 1976-02-13 08:00 | 755 | 755 | 950 | 950
1976-02-13 09:00 | 195 |  | -7.7778 | -10.8486 | 1976-02-13 09:00 | 755 | 755 | 950 | 950
1976-02-13 10:00 | 195 |  | -7.2222 | -10.287 | 1976-02-13 10:00 | 755 | 755 | 950 | 950
1976-02-13 11:00 | 195 |  | -6.1111 | -9.1636 | 1976-02-13 11:00 | 755 | 755 | 950 | 950
1976-02-13 12:00 | 195 |  | -5.5556 | -8.602 | 1976-02-13 12:00 | 755 | 755 | 950 | 950
1976-02-13 13:00 | 195 |  | -5 | -8.0403 | 1976-02-13 13:00 | 755 | 755 | 950 | 950
1976-02-13 14:00 | 195 |  | -5 | -8.0403 | 1976-02-13 14:00 | 755 | 755 | 950 | 950
1976-02-13 15:00 | 195 |  | -4.4444 | -7.4786 | 1976-02-13 15:00 | 755 | 755 | 950 | 950
1976-02-13 16:00 | 195 |  | -4.4444 | -7.4786 | 1976-02-13 16:00 | 755 | 755 | 950 | 950
1976-02-13 17:00 | 195 |  | -4.4444 | -7.4786 | 1976-02-13 17:00 | 755 | 755 | 950 | 950
1976-02-13 18:00 | 195 |  | -5 | -8.0403 | 1976-02-13 18:00 | 755 | 755 | 950 | 950
1976-02-13 19:00 | 195 |  | -5.5556 | -8.602 | 1976-02-13 19:00 | 755 | 755 | 950 | 950
1976-02-13 20:00 | 195 |  | -5.5556 | -8.602 | 1976-02-13 20:00 | 755 | 755 | 950 | 950
1976-02-13 21:00 | 195 |  | -5.5556 | -8.602 | 1976-02-13 21:00 | 755 | 755 | 950 | 950
1976-02-13 22:00 | 195 |  | -5.5556 | -8.602 | 1976-02-13 22:00 | 755 | 755 | 950 | 950
1976-02-13 23:00 | 195 |  | -5.5556 | -8.602 | 1976-02-13 23:00 | 755 | 755 | 950 | 950
1976-02-14 | 195 |  | -6.1111 | -9.1636 | 1976-02-14 | 755 | 755 | 950 | 950
1976-02-14 01:00 | 195 |  | -6.1111 | -9.1636 | 1976-02-14 01:00 | 755 | 755 | 950 | 950
1976-02-14 02:00 | 195 |  | -6.1111 | -9.1636 | 1976-02-14 02:00 | 755 | 755 | 950 | 950
1976-02-14 03:00 | 195 |  | -6.1111 | -9.1636 | 1976-02-14 03:00 | 755 | 755 | 950 | 950
1976-02-14 04:00 | 195 |  | -6.1111 | -9.1636 | 1976-02-14 04:00 | 755 | 755 | 950 | 950
1976-02-14 05:00 | 195 |  | -6.1111 | -9.1636 | 1976-02-14 05:00 | 755 | 755 | 950 | 950
1976-02-14 06:00 | 195 |  | -6.1111 | -9.1636 | 1976-02-14 06:00 | 755 | 755 | 950 | 950
1976-02-14 07:00 | 195 |  | -6.6667 | -9.7253 | 1976-02-14 07:00 | 755 | 755 | 950 | 950
1976-02-14 08:00 | 195 |  | -6.6667 | -9.7253 | 1976-02-14 08:00 | 755 | 755 | 950 | 950
1976-02-14 09:00 | 195 |  | -6.6667 | -9.7253 | 1976-02-14 09:00 | 755 | 755 | 950 | 950
1976-02-14 10:00 | 195 |  | -6.1111 | -9.1636 | 1976-02-14 10:00 | 755 | 755 | 950 | 950
1976-02-14 11:00 | 195 |  | -6.1111 | -9.1636 | 1976-02-14 11:00 | 755 | 755 | 950 | 950
1976-02-14 12:00 | 195 |  | -5 | -8.0403 | 1976-02-14 12:00 | 755 | 755 | 950 | 950
1976-02-14 13:00 | 195 |  | -3.8889 | -6.917 | 1976-02-14 13:00 | 755 | 755 | 950 | 950
1976-02-14 14:00 | 195 |  | -3.8889 | -6.917 | 1976-02-14 14:00 | 755 | 755 | 950 | 950
1976-02-14 15:00 | 195 |  | -3.3333 | -6.3553 | 1976-02-14 15:00 | 755 | 755 | 950 | 950
1976-02-14 16:00 | 195 |  | -3.3333 | -6.3553 | 1976-02-14 16:00 | 755 | 755 | 950 | 950
1976-02-14 17:00 | 195 |  | -3.3333 | -6.3553 | 1976-02-14 17:00 | 755 | 755 | 950 | 950
1976-02-14 18:00 | 195 |  | -3.3333 | -6.3553 | 1976-02-14 18:00 | 755 | 755 | 950 | 950
1976-02-14 19:00 | 195 |  | -3.3333 | -6.3553 | 1976-02-14 19:00 | 755 | 755 | 950 | 950
1976-02-14 20:00 | 195 |  | -3.3333 | -6.3553 | 1976-02-14 20:00 | 755 | 755 | 950 | 950
1976-02-14 21:00 | 195 |  | -3.3333 | -6.3553 | 1976-02-14 21:00 | 755 | 755 | 950 | 950
1976-02-14 22:00 | 195 |  | -3.3333 | -6.3553 | 1976-02-14 22:00 | 755 | 755 | 950 | 950
1976-02-14 23:00 | 195 |  | -3.3333 | -6.3553 | 1976-02-14 23:00 | 755 | 755 | 950 | 950
1976-02-15 | 195 |  | -3.3333 | -6.3553 | 1976-02-15 | 755 | 755 | 950 | 950
1976-02-15 01:00 | 195 |  | -3.3333 | -6.3553 | 1976-02-15 01:00 | 755 | 755 | 950 | 950
1976-02-15 02:00 | 195 |  | -3.3333 | -6.3553 | 1976-02-15 02:00 | 755 | 755 | 950 | 950
1976-02-15 03:00 | 195 |  | -3.3333 | -6.3553 | 1976-02-15 03:00 | 755 | 755 | 950 | 950
1976-02-15 04:00 | 195 |  | -3.3333 | -6.3553 | 1976-02-15 04:00 | 755 | 755 | 950 | 950
1976-02-15 05:00 | 195 |  | -3.3333 | -6.3553 | 1976-02-15 05:00 | 755 | 755 | 950 | 950
1976-02-15 06:00 | 195 |  | -3.3333 | -6.3553 | 1976-02-15 06:00 | 755 | 755 | 950 | 950
1976-02-15 07:00 | 195 |  | -6.1111 | -9.1636 | 1976-02-15 07:00 | 755 | 755 | 950 | 950
1976-02-15 08:00 | 195 |  | -6.1111 | -9.1636 | 1976-02-15 08:00 | 755 | 755 | 950 | 950
1976-02-15 09:00 | 195 |  | -6.6667 | -9.7253 | 1976-02-15 09:00 | 755 | 755 | 950 | 950
1976-02-15 10:00 | 195 |  | -6.1111 | -9.1636 | 1976-02-15 10:00 | 755 | 755 | 950 | 950
1976-02-15 11:00 | 195 |  | -5.5556 | -8.602 | 1976-02-15 11:00 | 755 | 755 | 950 | 950
1976-02-15 12:00 | 195 |  | -3.3333 | -6.3553 | 1976-02-15 12:00 | 755 | 755 | 950 | 950
1976-02-15 13:00 | 195 |  | -2.7778 | -5.7936 | 1976-02-15 13:00 | 755 | 755 | 950 | 950
1976-02-15 14:00 | 195 |  | -2.2222 | -5.232 | 1976-02-15 14:00 | 755 | 755 | 950 | 950
1976-02-15 15:00 | 195 |  | -2.7778 | -5.7936 | 1976-02-15 15:00 | 755 | 755 | 950 | 950
1976-02-15 16:00 | 195 |  | -3.3333 | -6.3553 | 1976-02-15 16:00 | 755 | 755 | 950 | 950
1976-02-15 17:00 | 195 |  | -5.5556 | -8.602 | 1976-02-15 17:00 | 755 | 755 | 950 | 950
1976-02-15 18:00 | 195 |  | -6.1111 | -9.1636 | 1976-02-15 18:00 | 755 | 755 | 950 | 950
1976-02-15 19:00 | 195 |  | -6.6667 | -9.7253 | 1976-02-15 19:00 | 755 | 755 | 950 | 950
1976-02-15 20:00 | 195 |  | -11.6667 | -14.7803 | 1976-02-15 20:00 | 755 | 755 | 950 | 950
1976-02-15 21:00 | 195 |  | -11.1111 | -14.2186 | 1976-02-15 21:00 | 755 | 755 | 950 | 950
1976-02-15 22:00 | 195 |  | -16.6667 | -19.8353 | 1976-02-15 22:00 | 755 | 755 | 950 | 950
1976-02-15 23:00 | 195 |  | -17.7778 | -20.9586 | 1976-02-15 23:00 | 755 | 755 | 950 | 950
1976-02-16 | 195 |  | -19.4444 | -22.6436 | 1976-02-16 | 755 | 755 | 950 | 950
1976-02-16 01:00 | 195 |  | -20 | -23.2053 | 1976-02-16 01:00 | 755 | 755 | 950 | 950
1976-02-16 02:00 | 195 |  | -20 | -23.2053 | 1976-02-16 02:00 | 755 | 755 | 950 | 950
1976-02-16 03:00 | 195 |  | -20 | -23.2053 | 1976-02-16 03:00 | 755 | 755 | 950 | 950
1976-02-16 04:00 | 195 |  | -20 | -23.2053 | 1976-02-16 04:00 | 755 | 755 | 950 | 950
1976-02-16 05:00 | 195 |  | -20 | -23.2053 | 1976-02-16 05:00 | 755 | 755 | 950 | 950
1976-02-16 06:00 | 195 |  | -20 | -23.2053 | 1976-02-16 06:00 | 755 | 755 | 950 | 950
1976-02-16 07:00 | 195 |  | -23.8889 | -27.1369 | 1976-02-16 07:00 | 755 | 755 | 950 | 950
1976-02-16 08:00 | 195 |  | -22.2222 | -25.4519 | 1976-02-16 08:00 | 755 | 755 | 950 | 950
1976-02-16 09:00 | 195 |  | -20 | -23.2053 | 1976-02-16 09:00 | 755 | 755 | 950 | 950
1976-02-16 10:00 | 195 |  | -17.2222 | -20.3969 | 1976-02-16 10:00 | 755 | 755 | 950 | 950
1976-02-16 11:00 | 195 |  | -12.2222 | -15.3419 | 1976-02-16 11:00 | 755 | 755 | 950 | 950
1976-02-16 12:00 | 195 |  | -7.2222 | -10.287 | 1976-02-16 12:00 | 755 | 755 | 950 | 950
1976-02-16 13:00 | 195 |  | -3.8889 | -6.917 | 1976-02-16 13:00 | 755 | 755 | 950 | 950
1976-02-16 14:00 | 195 |  | -3.8889 | -6.917 | 1976-02-16 14:00 | 755 | 755 | 950 | 950
1976-02-16 15:00 | 195 |  | -4.4444 | -7.4786 | 1976-02-16 15:00 | 755 | 755 | 950 | 950
1976-02-16 16:00 | 195 |  | -4.4444 | -7.4786 | 1976-02-16 16:00 | 755 | 755 | 950 | 950
1976-02-16 17:00 | 195 |  | -4.4444 | -7.4786 | 1976-02-16 17:00 | 755 | 755 | 950 | 950
1976-02-16 18:00 | 195 |  | -4.4444 | -7.4786 | 1976-02-16 18:00 | 755 | 755 | 950 | 950
1976-02-16 19:00 | 195 |  | -4.4444 | -7.4786 | 1976-02-16 19:00 | 755 | 755 | 950 | 950
1976-02-16 20:00 | 195 |  | -4.4444 | -7.4786 | 1976-02-16 20:00 | 755 | 755 | 950 | 950
1976-02-16 21:00 | 195 |  | -4.4444 | -7.4786 | 1976-02-16 21:00 | 755 | 755 | 950 | 950
1976-02-16 22:00 | 195 |  | -4.4444 | -7.4786 | 1976-02-16 22:00 | 755 | 755 | 950 | 950
1976-02-16 23:00 | 195 |  | -4.4444 | -7.4786 | 1976-02-16 23:00 | 755 | 755 | 950 | 950
1976-02-17 | 195 |  | -4.4444 | -7.4786 | 1976-02-17 | 755 | 755 | 950 | 950
1976-02-17 01:00 | 195 |  | -4.4444 | -7.4786 | 1976-02-17 01:00 | 755 | 755 | 950 | 950
1976-02-17 02:00 | 195 |  | -4.4444 | -7.4786 | 1976-02-17 02:00 | 755 | 755 | 950 | 950
1976-02-17 03:00 | 195 |  | -4.4444 | -7.4786 | 1976-02-17 03:00 | 755 | 755 | 950 | 950
1976-02-17 04:00 | 195 |  | -4.4444 | -7.4786 | 1976-02-17 04:00 | 755 | 755 | 950 | 950
1976-02-17 05:00 | 195 |  | -4.4444 | -7.4786 | 1976-02-17 05:00 | 755 | 755 | 950 | 950
1976-02-17 06:00 | 195 |  | -4.4444 | -7.4786 | 1976-02-17 06:00 | 755 | 755 | 950 | 950
1976-02-17 07:00 | 195 |  | -11.1111 | -14.2186 | 1976-02-17 07:00 | 755 | 755 | 950 | 950
1976-02-17 08:00 | 195 |  | -11.1111 | -14.2186 | 1976-02-17 08:00 | 755 | 755 | 950 | 950
1976-02-17 09:00 | 195 |  | -15.5556 | -18.7119 | 1976-02-17 09:00 | 755 | 755 | 950 | 950
1976-02-17 10:00 | 195 |  | -15 | -18.1503 | 1976-02-17 10:00 | 755 | 755 | 950 | 950
1976-02-17 11:00 | 195 |  | -13.8889 | -17.0269 | 1976-02-17 11:00 | 755 | 755 | 950 | 950
1976-02-17 12:00 | 195 |  | -11.6667 | -14.7803 | 1976-02-17 12:00 | 755 | 755 | 950 | 950
1976-02-17 13:00 | 195 |  | -7.7778 | -10.8486 | 1976-02-17 13:00 | 755 | 755 | 950 | 950
1976-02-17 14:00 | 195 |  | -6.1111 | -9.1636 | 1976-02-17 14:00 | 755 | 755 | 950 | 950
1976-02-17 15:00 | 195 |  | -7.2222 | -10.287 | 1976-02-17 15:00 | 755 | 755 | 950 | 950
1976-02-17 16:00 | 195 |  | -7.2222 | -10.287 | 1976-02-17 16:00 | 755 | 755 | 950 | 950
1976-02-17 17:00 | 195 |  | -7.2222 | -10.287 | 1976-02-17 17:00 | 755 | 755 | 950 | 950
1976-02-17 18:00 | 195 |  | -7.2222 | -10.287 | 1976-02-17 18:00 | 755 | 755 | 950 | 950
1976-02-17 19:00 | 195 |  | -7.2222 | -10.287 | 1976-02-17 19:00 | 755 | 755 | 950 | 950
1976-02-17 20:00 | 195 |  | -7.2222 | -10.287 | 1976-02-17 20:00 | 755 | 755 | 950 | 950
1976-02-17 21:00 | 195 |  | -7.2222 | -10.287 | 1976-02-17 21:00 | 755 | 755 | 950 | 950
1976-02-17 22:00 | 195 |  | -7.2222 | -10.287 | 1976-02-17 22:00 | 755 | 755 | 950 | 950
1976-02-17 23:00 | 195 |  | -7.2222 | -10.287 | 1976-02-17 23:00 | 755 | 755 | 950 | 950
1976-02-18 | 195 |  | -7.2222 | -10.287 | 1976-02-18 | 755 | 755 | 950 | 950
1976-02-18 01:00 | 195 |  | -7.2222 | -10.287 | 1976-02-18 01:00 | 755 | 755 | 950 | 950
1976-02-18 02:00 | 195 |  | -7.2222 | -10.287 | 1976-02-18 02:00 | 755 | 755 | 950 | 950
1976-02-18 03:00 | 195 |  | -7.2222 | -10.287 | 1976-02-18 03:00 | 755 | 755 | 950 | 950
1976-02-18 04:00 | 195 |  | -7.2222 | -10.287 | 1976-02-18 04:00 | 755 | 755 | 950 | 950
1976-02-18 05:00 | 195 |  | -7.2222 | -10.287 | 1976-02-18 05:00 | 755 | 755 | 950 | 950
1976-02-18 06:00 | 195 |  | -7.2222 | -10.287 | 1976-02-18 06:00 | 755 | 755 | 950 | 950
1976-02-18 07:00 | 195 |  | -7.2222 | -10.287 | 1976-02-18 07:00 | 755 | 755 | 950 | 950
1976-02-18 08:00 | 195 |  | -30.5556 | -33.8769 | 1976-02-18 08:00 | 755 | 755 | 950 | 950
1976-02-18 09:00 | 195 |  | -31.1111 | -34.4386 | 1976-02-18 09:00 | 755 | 755 | 950 | 950
1976-02-18 10:00 | 195 |  | -29.4444 | -32.7536 | 1976-02-18 10:00 | 755 | 755 | 950 | 950
1976-02-18 11:00 | 195 |  | -21.6667 | -24.8903 | 1976-02-18 11:00 | 755 | 755 | 950 | 950
1976-02-18 12:00 | 195 |  | -16.1111 | -19.2736 | 1976-02-18 12:00 | 755 | 755 | 950 | 950
1976-02-18 13:00 | 195 |  | -13.3333 | -16.4653 | 1976-02-18 13:00 | 755 | 755 | 950 | 950
1976-02-18 14:00 | 195 |  | -11.6667 | -14.7803 | 1976-02-18 14:00 | 755 | 755 | 950 | 950
1976-02-18 15:00 | 195 |  | -10.5556 | -13.6569 | 1976-02-18 15:00 | 755 | 755 | 950 | 950
1976-02-18 16:00 | 195 |  | -10.5556 | -13.6569 | 1976-02-18 16:00 | 755 | 755 | 950 | 950
1976-02-18 17:00 | 195 |  | -10.5556 | -13.6569 | 1976-02-18 17:00 | 755 | 755 | 950 | 950
1976-02-18 18:00 | 195 |  | -10.5556 | -13.6569 | 1976-02-18 18:00 | 755 | 755 | 950 | 950
1976-02-18 19:00 | 195 |  | -10.5556 | -13.6569 | 1976-02-18 19:00 | 755 | 755 | 950 | 950
1976-02-18 20:00 | 195 |  | -10.5556 | -13.6569 | 1976-02-18 20:00 | 755 | 755 | 950 | 950
1976-02-18 21:00 | 195 |  | -10.5556 | -13.6569 | 1976-02-18 21:00 | 755 | 755 | 950 | 950
1976-02-18 22:00 | 195 |  | -10.5556 | -13.6569 | 1976-02-18 22:00 | 755 | 755 | 950 | 950
1976-02-18 23:00 | 195 |  | -10.5556 | -13.6569 | 1976-02-18 23:00 | 755 | 755 | 950 | 950
1976-02-19 | 195 |  | -10.5556 | -13.6569 | 1976-02-19 | 755 | 755 | 950 | 950
1976-02-19 01:00 | 195 |  | -10.5556 | -13.6569 | 1976-02-19 01:00 | 755 | 755 | 950 | 950
1976-02-19 02:00 | 195 |  | -10.5556 | -13.6569 | 1976-02-19 02:00 | 755 | 755 | 950 | 950
1976-02-19 03:00 | 195 |  | -10.5556 | -13.6569 | 1976-02-19 03:00 | 755 | 755 | 950 | 950
1976-02-19 04:00 | 195 |  | -10.5556 | -13.6569 | 1976-02-19 04:00 | 755 | 755 | 950 | 950
1976-02-19 05:00 | 195 |  | -10.5556 | -13.6569 | 1976-02-19 05:00 | 755 | 755 | 950 | 950
1976-02-19 06:00 | 195 |  | -10.5556 | -13.6569 | 1976-02-19 06:00 | 755 | 755 | 950 | 950
1976-02-19 07:00 | 195 |  | -16.1111 | -19.2736 | 1976-02-19 07:00 | 755 | 755 | 950 | 950
1976-02-19 08:00 | 195 |  | -16.6667 | -19.8353 | 1976-02-19 08:00 | 755 | 755 | 950 | 950
1976-02-19 09:00 | 195 |  | -16.6667 | -19.8353 | 1976-02-19 09:00 | 755 | 755 | 950 | 950
1976-02-19 10:00 | 195 |  | -15.5556 | -18.7119 | 1976-02-19 10:00 | 755 | 755 | 950 | 950
1976-02-19 11:00 | 195 |  | -13.3333 | -16.4653 | 1976-02-19 11:00 | 755 | 755 | 950 | 950
1976-02-19 12:00 | 195 |  | -12.2222 | -15.3419 | 1976-02-19 12:00 | 755 | 755 | 950 | 950
1976-02-19 13:00 | 195 |  | -10.5556 | -13.6569 | 1976-02-19 13:00 | 755 | 755 | 950 | 950
1976-02-19 14:00 | 195 |  | -8.8889 | -11.972 | 1976-02-19 14:00 | 755 | 755 | 950 | 950
1976-02-19 15:00 | 195 |  | -8.8889 | -11.972 | 1976-02-19 15:00 | 755 | 755 | 950 | 950
1976-02-19 16:00 | 195 |  | -8.8889 | -11.972 | 1976-02-19 16:00 | 755 | 755 | 950 | 950
1976-02-19 17:00 | 195 |  | -8.8889 | -11.972 | 1976-02-19 17:00 | 755 | 755 | 950 | 950
1976-02-19 18:00 | 195 |  | -8.8889 | -11.972 | 1976-02-19 18:00 | 755 | 755 | 950 | 950
1976-02-19 19:00 | 195 |  | -8.8889 | -11.972 | 1976-02-19 19:00 | 755 | 755 | 950 | 950
1976-02-19 20:00 | 195 |  | -8.8889 | -11.972 | 1976-02-19 20:00 | 755 | 755 | 950 | 950
1976-02-19 21:00 | 195 |  | -8.8889 | -11.972 | 1976-02-19 21:00 | 755 | 755 | 950 | 950
1976-02-19 22:00 | 195 |  | -8.8889 | -11.972 | 1976-02-19 22:00 | 755 | 755 | 950 | 950
1976-02-19 23:00 | 195 |  | -8.8889 | -11.972 | 1976-02-19 23:00 | 755 | 755 | 950 | 950
1976-02-20 | 195 |  | -8.8889 | -11.972 | 1976-02-20 | 755 | 755 | 950 | 950
1976-02-20 01:00 | 195 |  | -8.8889 | -11.972 | 1976-02-20 01:00 | 755 | 755 | 950 | 950
1976-02-20 02:00 | 195 |  | -8.8889 | -11.972 | 1976-02-20 02:00 | 755 | 755 | 950 | 950
1976-02-20 03:00 | 195 |  | -8.8889 | -11.972 | 1976-02-20 03:00 | 755 | 755 | 950 | 950
1976-02-20 04:00 | 195 |  | -8.8889 | -11.972 | 1976-02-20 04:00 | 755 | 755 | 950 | 950
1976-02-20 05:00 | 195 |  | -8.8889 | -11.972 | 1976-02-20 05:00 | 755 | 755 | 950 | 950
1976-02-20 06:00 | 195 |  | -8.8889 | -11.972 | 1976-02-20 06:00 | 755 | 755 | 950 | 950
1976-02-20 07:00 | 195 |  | -20 | -23.2053 | 1976-02-20 07:00 | 755 | 755 | 950 | 950
1976-02-20 08:00 | 195 |  | -16.1111 | -19.2736 | 1976-02-20 08:00 | 755 | 755 | 950 | 950
1976-02-20 09:00 | 195 |  | -14.4444 | -17.5886 | 1976-02-20 09:00 | 755 | 755 | 950 | 950
1976-02-20 10:00 | 195 |  | -14.4444 | -17.5886 | 1976-02-20 10:00 | 755 | 755 | 950 | 950
1976-02-20 11:00 | 195 |  | -11.6667 | -14.7803 | 1976-02-20 11:00 | 755 | 755 | 950 | 950
1976-02-20 12:00 | 195 |  | -10 | -13.0953 | 1976-02-20 12:00 | 755 | 755 | 950 | 950
1976-02-20 13:00 | 195 |  | -10 | -13.0953 | 1976-02-20 13:00 | 755 | 755 | 950 | 950
1976-02-20 14:00 | 195 |  | -6.6667 | -9.7253 | 1976-02-20 14:00 | 755 | 755 | 950 | 950
1976-02-20 15:00 | 195 |  | -6.1111 | -9.1636 | 1976-02-20 15:00 | 755 | 755 | 950 | 950
1976-02-20 16:00 | 195 |  | -6.1111 | -9.1636 | 1976-02-20 16:00 | 755 | 755 | 950 | 950
1976-02-20 17:00 | 195 |  | -8.3333 | -11.4103 | 1976-02-20 17:00 | 755 | 755 | 950 | 950
1976-02-20 18:00 | 195 |  | -9.4444 | -12.5336 | 1976-02-20 18:00 | 755 | 755 | 950 | 950
1976-02-20 19:00 | 195 |  | -11.1111 | -14.2186 | 1976-02-20 19:00 | 755 | 755 | 950 | 950
1976-02-20 20:00 | 195 |  | -11.1111 | -14.2186 | 1976-02-20 20:00 | 755 | 755 | 950 | 950
1976-02-20 21:00 | 195 |  | -12.7778 | -15.9036 | 1976-02-20 21:00 | 755 | 755 | 950 | 950
1976-02-20 22:00 | 195 |  | -14.4444 | -17.5886 | 1976-02-20 22:00 | 755 | 755 | 950 | 950
1976-02-20 23:00 | 195 |  | -15 | -18.1503 | 1976-02-20 23:00 | 755 | 755 | 950 | 950
1976-02-21 | 195 |  | -22.2222 | -25.4519 | 1976-02-21 | 755 | 755 | 950 | 950
1976-02-21 01:00 | 195 |  | -22.7778 | -26.0136 | 1976-02-21 01:00 | 755 | 755 | 950 | 950
1976-02-21 02:00 | 195 |  | -22.7778 | -26.0136 | 1976-02-21 02:00 | 755 | 755 | 950 | 950
1976-02-21 03:00 | 195 |  | -22.7778 | -26.0136 | 1976-02-21 03:00 | 755 | 755 | 950 | 950
1976-02-21 04:00 | 195 |  | -22.7778 | -26.0136 | 1976-02-21 04:00 | 755 | 755 | 950 | 950
1976-02-21 05:00 | 195 |  | -22.7778 | -26.0136 | 1976-02-21 05:00 | 755 | 755 | 950 | 950
1976-02-21 06:00 | 195 |  | -22.7778 | -26.0136 | 1976-02-21 06:00 | 755 | 755 | 950 | 950
1976-02-21 07:00 | 195 |  | -22.2222 | -25.4519 | 1976-02-21 07:00 | 755 | 755 | 950 | 950
1976-02-21 08:00 | 195 |  | -20.5556 | -23.7669 | 1976-02-21 08:00 | 755 | 755 | 950 | 950
1976-02-21 09:00 | 195 |  | -21.1111 | -24.3286 | 1976-02-21 09:00 | 755 | 755 | 950 | 950
1976-02-21 10:00 | 195 |  | -18.8889 | -22.0819 | 1976-02-21 10:00 | 755 | 755 | 950 | 950
1976-02-21 11:00 | 195 |  | -15.5556 | -18.7119 | 1976-02-21 11:00 | 755 | 755 | 950 | 950
1976-02-21 12:00 | 195 |  | -12.7778 | -15.9036 | 1976-02-21 12:00 | 755 | 755 | 950 | 950
1976-02-21 13:00 | 195 |  | -11.6667 | -14.7803 | 1976-02-21 13:00 | 755 | 755 | 950 | 950
1976-02-21 14:00 | 195 |  | -11.6667 | -14.7803 | 1976-02-21 14:00 | 755 | 755 | 950 | 950
1976-02-21 15:00 | 195 |  | -11.1111 | -14.2186 | 1976-02-21 15:00 | 755 | 755 | 950 | 950
1976-02-21 16:00 | 195 |  | -11.1111 | -14.2186 | 1976-02-21 16:00 | 755 | 755 | 950 | 950
1976-02-21 17:00 | 195 |  | -11.1111 | -14.2186 | 1976-02-21 17:00 | 755 | 755 | 950 | 950
1976-02-21 18:00 | 195 |  | -12.7778 | -15.9036 | 1976-02-21 18:00 | 755 | 755 | 950 | 950
1976-02-21 19:00 | 195 |  | -13.3333 | -16.4653 | 1976-02-21 19:00 | 755 | 755 | 950 | 950
1976-02-21 20:00 | 195 |  | -13.3333 | -16.4653 | 1976-02-21 20:00 | 755 | 755 | 950 | 950
1976-02-21 21:00 | 195 |  | -13.8889 | -17.0269 | 1976-02-21 21:00 | 755 | 755 | 950 | 950
1976-02-21 22:00 | 195 |  | -14.4444 | -17.5886 | 1976-02-21 22:00 | 755 | 755 | 950 | 950
1976-02-21 23:00 | 195 |  | -14.4444 | -17.5886 | 1976-02-21 23:00 | 755 | 755 | 950 | 950
1976-02-22 | 195 |  | -15 | -18.1503 | 1976-02-22 | 755 | 755 | 950 | 950
1976-02-22 01:00 | 195 |  | -14.4444 | -17.5886 | 1976-02-22 01:00 | 755 | 755 | 950 | 950
1976-02-22 02:00 | 195 |  | -14.4444 | -17.5886 | 1976-02-22 02:00 | 755 | 755 | 950 | 950
1976-02-22 03:00 | 195 |  | -14.4444 | -17.5886 | 1976-02-22 03:00 | 755 | 755 | 950 | 950
1976-02-22 04:00 | 195 |  | -14.4444 | -17.5886 | 1976-02-22 04:00 | 755 | 755 | 950 | 950
1976-02-22 05:00 | 195 |  | -14.4444 | -17.5886 | 1976-02-22 05:00 | 755 | 755 | 950 | 950
1976-02-22 06:00 | 195 |  | -14.4444 | -17.5886 | 1976-02-22 06:00 | 755 | 755 | 950 | 950
1976-02-22 07:00 | 195 |  | -14.4444 | -17.5886 | 1976-02-22 07:00 | 755 | 755 | 950 | 950
1976-02-22 08:00 | 195 |  | -14.4444 | -17.5886 | 1976-02-22 08:00 | 755 | 755 | 950 | 950
1976-02-22 09:00 | 195 |  | -15 | -18.1503 | 1976-02-22 09:00 | 755 | 755 | 950 | 950
1976-02-22 10:00 | 195 |  | -13.3333 | -16.4653 | 1976-02-22 10:00 | 755 | 755 | 950 | 950
1976-02-22 11:00 | 195 |  | -12.2222 | -15.3419 | 1976-02-22 11:00 | 755 | 755 | 950 | 950
1976-02-22 12:00 | 195 |  | -11.6667 | -14.7803 | 1976-02-22 12:00 | 755 | 755 | 950 | 950
1976-02-22 13:00 | 195 |  | -10 | -13.0953 | 1976-02-22 13:00 | 755 | 755 | 950 | 950
1976-02-22 14:00 | 195 |  | -8.8889 | -11.972 | 1976-02-22 14:00 | 755 | 755 | 950 | 950
1976-02-22 15:00 | 195 |  | -8.8889 | -11.972 | 1976-02-22 15:00 | 755 | 755 | 950 | 950
1976-02-22 16:00 | 195 |  | -8.8889 | -11.972 | 1976-02-22 16:00 | 755 | 755 | 950 | 950
1976-02-22 17:00 | 195 |  | -10 | -13.0953 | 1976-02-22 17:00 | 755 | 755 | 950 | 950
1976-02-22 18:00 | 195 |  | -11.1111 | -14.2186 | 1976-02-22 18:00 | 755 | 755 | 950 | 950
1976-02-22 19:00 | 195 |  | -11.1111 | -14.2186 | 1976-02-22 19:00 | 755 | 755 | 950 | 950
1976-02-22 20:00 | 195 |  | -12.7778 | -15.9036 | 1976-02-22 20:00 | 755 | 755 | 950 | 950
1976-02-22 21:00 | 195 |  | -17.2222 | -20.3969 | 1976-02-22 21:00 | 755 | 755 | 950 | 950
1976-02-22 22:00 | 195 |  | -20 | -23.2053 | 1976-02-22 22:00 | 755 | 755 | 950 | 950
1976-02-22 23:00 | 195 |  | -21.1111 | -24.3286 | 1976-02-22 23:00 | 755 | 755 | 950 | 950
1976-02-23 | 195 |  | -22.2222 | -25.4519 | 1976-02-23 | 755 | 755 | 950 | 950
1976-02-23 01:00 | 195 |  | -23.3333 | -26.5753 | 1976-02-23 01:00 | 755 | 755 | 950 | 950
1976-02-23 02:00 | 195 |  | -23.3333 | -26.5753 | 1976-02-23 02:00 | 755 | 755 | 950 | 950
1976-02-23 03:00 | 195 |  | -23.3333 | -26.5753 | 1976-02-23 03:00 | 755 | 755 | 950 | 950
1976-02-23 04:00 | 195 |  | -23.3333 | -26.5753 | 1976-02-23 04:00 | 755 | 755 | 950 | 950
1976-02-23 05:00 | 195 |  | -23.3333 | -26.5753 | 1976-02-23 05:00 | 755 | 755 | 950 | 950
1976-02-23 06:00 | 195 |  | -23.3333 | -26.5753 | 1976-02-23 06:00 | 755 | 755 | 950 | 950
1976-02-23 07:00 | 195 |  | -29.4444 | -32.7536 | 1976-02-23 07:00 | 755 | 755 | 950 | 950
1976-02-23 08:00 | 195 |  | -29.4444 | -32.7536 | 1976-02-23 08:00 | 755 | 755 | 950 | 950
1976-02-23 09:00 | 195 |  | -29.4444 | -32.7536 | 1976-02-23 09:00 | 755 | 755 | 950 | 950
1976-02-23 10:00 | 195 |  | -27.7778 | -31.0686 | 1976-02-23 10:00 | 755 | 755 | 950 | 950
1976-02-23 11:00 | 195 |  | -22.2222 | -25.4519 | 1976-02-23 11:00 | 755 | 755 | 950 | 950
1976-02-23 12:00 | 195 |  | -16.1111 | -19.2736 | 1976-02-23 12:00 | 755 | 755 | 950 | 950
1976-02-23 13:00 | 195 |  | -13.3333 | -16.4653 | 1976-02-23 13:00 | 755 | 755 | 950 | 950
1976-02-23 14:00 | 195 |  | -11.6667 | -14.7803 | 1976-02-23 14:00 | 755 | 755 | 950 | 950
1976-02-23 15:00 | 195 |  | -9.4444 | -12.5336 | 1976-02-23 15:00 | 755 | 755 | 950 | 950
1976-02-23 16:00 | 195 |  | -9.4444 | -12.5336 | 1976-02-23 16:00 | 755 | 755 | 950 | 950
1976-02-23 17:00 | 195 |  | -9.4444 | -12.5336 | 1976-02-23 17:00 | 755 | 755 | 950 | 950
1976-02-23 18:00 | 195 |  | -10 | -13.0953 | 1976-02-23 18:00 | 755 | 755 | 950 | 950
1976-02-23 19:00 | 195 |  | -13.3333 | -16.4653 | 1976-02-23 19:00 | 755 | 755 | 950 | 950
1976-02-23 20:00 | 195 |  | -13.3333 | -16.4653 | 1976-02-23 20:00 | 755 | 755 | 950 | 950
1976-02-23 21:00 | 195 |  | -14.4444 | -17.5886 | 1976-02-23 21:00 | 755 | 755 | 950 | 950
1976-02-23 22:00 | 195 |  | -14.4444 | -17.5886 | 1976-02-23 22:00 | 755 | 755 | 950 | 950
1976-02-23 23:00 | 195 |  | -13.8889 | -17.0269 | 1976-02-23 23:00 | 755 | 755 | 950 | 950
1976-02-24 | 195 |  | -13.3333 | -16.4653 | 1976-02-24 | 755 | 755 | 950 | 950
1976-02-24 01:00 | 195 |  | -12.7778 | -15.9036 | 1976-02-24 01:00 | 755 | 755 | 950 | 950
1976-02-24 02:00 | 195 |  | -12.7778 | -15.9036 | 1976-02-24 02:00 | 755 | 755 | 950 | 950
1976-02-24 03:00 | 195 |  | -12.7778 | -15.9036 | 1976-02-24 03:00 | 755 | 755 | 950 | 950
1976-02-24 04:00 | 195 |  | -12.7778 | -15.9036 | 1976-02-24 04:00 | 755 | 755 | 950 | 950
1976-02-24 05:00 | 195 |  | -12.7778 | -15.9036 | 1976-02-24 05:00 | 755 | 755 | 950 | 950
1976-02-24 06:00 | 195 |  | -12.7778 | -15.9036 | 1976-02-24 06:00 | 755 | 755 | 950 | 950
1976-02-24 07:00 | 195 |  | -17.7778 | -20.9586 | 1976-02-24 07:00 | 755 | 755 | 950 | 950
1976-02-24 08:00 | 195 |  | -18.3333 | -21.5203 | 1976-02-24 08:00 | 755 | 755 | 950 | 950
1976-02-24 09:00 | 195 |  | -21.1111 | -24.3286 | 1976-02-24 09:00 | 755 | 755 | 950 | 950
1976-02-24 10:00 | 195 |  | -20 | -23.2053 | 1976-02-24 10:00 | 755 | 755 | 950 | 950
1976-02-24 11:00 | 195 |  | -14.4444 | -17.5886 | 1976-02-24 11:00 | 755 | 755 | 950 | 950
1976-02-24 12:00 | 195 |  | -12.2222 | -15.3419 | 1976-02-24 12:00 | 755 | 755 | 950 | 950
1976-02-24 13:00 | 195 |  | -7.7778 | -10.8486 | 1976-02-24 13:00 | 755 | 755 | 950 | 950
1976-02-24 14:00 | 195 |  | -7.7778 | -10.8486 | 1976-02-24 14:00 | 755 | 755 | 950 | 950
1976-02-24 15:00 | 195 |  | -9.4444 | -12.5336 | 1976-02-24 15:00 | 755 | 755 | 950 | 950
1976-02-24 16:00 | 195 |  | -9.4444 | -12.5336 | 1976-02-24 16:00 | 755 | 755 | 950 | 950
1976-02-24 17:00 | 195 |  | -9.4444 | -12.5336 | 1976-02-24 17:00 | 755 | 755 | 950 | 950
1976-02-24 18:00 | 195 |  | -12.2222 | -15.3419 | 1976-02-24 18:00 | 755 | 755 | 950 | 950
1976-02-24 19:00 | 195 |  | -15 | -18.1503 | 1976-02-24 19:00 | 755 | 755 | 950 | 950
1976-02-24 20:00 | 195 |  | -18.8889 | -22.0819 | 1976-02-24 20:00 | 755 | 755 | 950 | 950
1976-02-24 21:00 | 195 |  | -21.1111 | -24.3286 | 1976-02-24 21:00 | 755 | 755 | 950 | 950
1976-02-24 22:00 | 195 |  | -22.2222 | -25.4519 | 1976-02-24 22:00 | 755 | 755 | 950 | 950
1976-02-24 23:00 | 195 |  | -23.8889 | -27.1369 | 1976-02-24 23:00 | 755 | 755 | 950 | 950
1976-02-25 | 195 |  | -25 | -28.2603 | 1976-02-25 | 755 | 755 | 950 | 950
1976-02-25 01:00 | 195 |  | -25.5556 | -28.8219 | 1976-02-25 01:00 | 755 | 755 | 950 | 950
1976-02-25 02:00 | 195 |  | -25.5556 | -28.8219 | 1976-02-25 02:00 | 755 | 755 | 950 | 950
1976-02-25 03:00 | 195 |  | -25.5556 | -28.8219 | 1976-02-25 03:00 | 755 | 755 | 950 | 950
1976-02-25 04:00 | 195 |  | -25.5556 | -28.8219 | 1976-02-25 04:00 | 755 | 755 | 950 | 950
1976-02-25 05:00 | 195 |  | -25.5556 | -28.8219 | 1976-02-25 05:00 | 755 | 755 | 950 | 950
1976-02-25 06:00 | 195 |  | -25.5556 | -28.8219 | 1976-02-25 06:00 | 755 | 755 | 950 | 950
1976-02-25 07:00 | 195 |  | -16.1111 | -19.2736 | 1976-02-25 07:00 | 755 | 755 | 950 | 950
1976-02-25 08:00 | 195 |  | -15.5556 | -18.7119 | 1976-02-25 08:00 | 755 | 755 | 950 | 950
1976-02-25 09:00 | 195 |  | -15.5556 | -18.7119 | 1976-02-25 09:00 | 755 | 755 | 950 | 950
1976-02-25 10:00 | 195 |  | -13.3333 | -16.4653 | 1976-02-25 10:00 | 755 | 755 | 950 | 950
1976-02-25 11:00 | 195 |  | -10 | -13.0953 | 1976-02-25 11:00 | 755 | 755 | 950 | 950
1976-02-25 12:00 | 195 |  | -8.8889 | -11.972 | 1976-02-25 12:00 | 755 | 755 | 950 | 950
1976-02-25 13:00 | 195 |  | -7.7778 | -10.8486 | 1976-02-25 13:00 | 755 | 755 | 950 | 950
1976-02-25 14:00 | 195 |  | -6.6667 | -9.7253 | 1976-02-25 14:00 | 755 | 755 | 950 | 950
1976-02-25 15:00 | 195 |  | -6.6667 | -9.7253 | 1976-02-25 15:00 | 755 | 755 | 950 | 950
1976-02-25 16:00 | 195 |  | -6.6667 | -9.7253 | 1976-02-25 16:00 | 755 | 755 | 950 | 950
1976-02-25 17:00 | 195 |  | -7.2222 | -10.287 | 1976-02-25 17:00 | 755 | 755 | 950 | 950
1976-02-25 18:00 | 195 |  | -6.6667 | -9.7253 | 1976-02-25 18:00 | 755 | 755 | 950 | 950
1976-02-25 19:00 | 195 |  | -8.8889 | -11.972 | 1976-02-25 19:00 | 755 | 755 | 950 | 950
1976-02-25 20:00 | 195 |  | -15 | -18.1503 | 1976-02-25 20:00 | 755 | 755 | 950 | 950
1976-02-25 21:00 | 195 |  | -17.2222 | -20.3969 | 1976-02-25 21:00 | 754.9 | 755 | 950 | 950
1976-02-25 22:00 | 195 |  | -13.8889 | -17.0269 | 1976-02-25 22:00 | 754.9 | 755 | 950 | 950
1976-02-25 23:00 | 195 |  | -17.7778 | -20.9586 | 1976-02-25 23:00 | 754.9 | 755 | 950 | 950
1976-02-26 | 195.025 |  | -13.8889 | -17.0269 | 1976-02-26 | 754.9 | 754.975 | 950 | 950
1976-02-26 01:00 | 195.1 |  | -15.5556 | -18.7119 | 1976-02-26 01:00 | 754.9 | 754.9 | 950 | 950
1976-02-26 02:00 | 195.1 |  | -15.5556 | -18.7119 | 1976-02-26 02:00 | 754.9 | 754.9 | 950 | 950
1976-02-26 03:00 | 195.1 |  | -15.5556 | -18.7119 | 1976-02-26 03:00 | 754.9 | 754.9 | 950 | 950
1976-02-26 04:00 | 195.1 |  | -15.5556 | -18.7119 | 1976-02-26 04:00 | 754.9 | 754.9 | 950 | 950
1976-02-26 05:00 | 195.1 |  | -15.5556 | -18.7119 | 1976-02-26 05:00 | 754.9 | 754.9 | 950 | 950
1976-02-26 06:00 | 195.1 |  | -15.5556 | -18.7119 | 1976-02-26 06:00 | 754.9 | 754.9 | 950 | 950
1976-02-26 07:00 | 195.1 |  | -22.7778 | -26.0136 | 1976-02-26 07:00 | 754.9 | 754.9 | 950 | 950
1976-02-26 08:00 | 195.1 |  | -25 | -28.2603 | 1976-02-26 08:00 | 754.9 | 754.9 | 950 | 950
1976-02-26 09:00 | 195.1 |  | -22.7778 | -26.0136 | 1976-02-26 09:00 | 754.9 | 754.9 | 950 | 950
1976-02-26 10:00 | 195.1 |  | -12.2222 | -15.3419 | 1976-02-26 10:00 | 754.9 | 754.9 | 950 | 950
1976-02-26 11:00 | 195.1 |  | -10.5556 | -13.6569 | 1976-02-26 11:00 | 754.9 | 754.9 | 950 | 950
1976-02-26 12:00 | 195.1 |  | -3.8889 | -6.917 | 1976-02-26 12:00 | 754.9 | 754.9 | 950 | 950
1976-02-26 13:00 | 195.1 |  | -3.3333 | -6.3553 | 1976-02-26 13:00 | 755 | 754.9 | 950 | 950
1976-02-26 14:00 | 195.1 |  | -2.7778 | -5.7936 | 1976-02-26 14:00 | 755 | 754.9 | 950 | 950
1976-02-26 15:00 | 195.1 |  | -2.2222 | -5.232 | 1976-02-26 15:00 | 755 | 754.9 | 950 | 950
1976-02-26 16:00 | 195.075 |  | -2.2222 | -5.232 | 1976-02-26 16:00 | 755 | 754.925 | 950 | 950
1976-02-26 17:00 | 195 |  | -2.2222 | -5.232 | 1976-02-26 17:00 | 755.1 | 755 | 950 | 950
1976-02-26 18:00 | 195 |  | -3.3333 | -6.3553 | 1976-02-26 18:00 | 755.1 | 755 | 950 | 950
1976-02-26 19:00 | 195 |  | -3.8889 | -6.917 | 1976-02-26 19:00 | 755.1 | 755 | 950 | 950
1976-02-26 20:00 | 194.975 |  | -4.4444 | -7.4786 | 1976-02-26 20:00 | 755.2 | 755.025 | 950 | 950
1976-02-26 21:00 | 194.9 |  | -5.5556 | -8.602 | 1976-02-26 21:00 | 755.2 | 755.1 | 950 | 950
1976-02-26 22:00 | 194.9 |  | -6.1111 | -9.1636 | 1976-02-26 22:00 | 755.3 | 755.1 | 950 | 950
1976-02-26 23:00 | 194.875 |  | -5.5556 | -8.602 | 1976-02-26 23:00 | 755.3 | 755.125 | 950 | 950
1976-02-27 | 194.8 |  | -5.5556 | -8.602 | 1976-02-27 | 755.4 | 755.2 | 950 | 950
1976-02-27 01:00 | 194.775 |  | -9.4444 | -12.5336 | 1976-02-27 01:00 | 755.4 | 755.225 | 950 | 950
1976-02-27 02:00 | 194.7 |  | -9.4444 | -12.5336 | 1976-02-27 02:00 | 755.5 | 755.3 | 950 | 950
1976-02-27 03:00 | 194.675 |  | -9.4444 | -12.5336 | 1976-02-27 03:00 | 755.5 | 755.325 | 950 | 950
1976-02-27 04:00 | 194.6 |  | -9.4444 | -12.5336 | 1976-02-27 04:00 | 755.5 | 755.4 | 950 | 950
1976-02-27 05:00 | 194.575 |  | -9.4444 | -12.5336 | 1976-02-27 05:00 | 755.5 | 755.425 | 950 | 950
1976-02-27 06:00 | 194.5 |  | -9.4444 | -12.5336 | 1976-02-27 06:00 | 755.5 | 755.5 | 950 | 950
1976-02-27 07:00 | 194.5 |  | -19.4444 | -22.6436 | 1976-02-27 07:00 | 755.5 | 755.5 | 950 | 950
1976-02-27 08:00 | 194.5 |  | -19.4444 | -22.6436 | 1976-02-27 08:00 | 755.5 | 755.5 | 950 | 950
1976-02-27 09:00 | 194.5 |  | -23.3333 | -26.5753 | 1976-02-27 09:00 | 755.4 | 755.5 | 950 | 950
1976-02-27 10:00 | 194.5 |  | -19.4444 | -22.6436 | 1976-02-27 10:00 | 755.4 | 755.5 | 950 | 950
1976-02-27 11:00 | 194.5 |  | -11.1111 | -14.2186 | 1976-02-27 11:00 | 755.3 | 755.5 | 950 | 950
1976-02-27 12:00 | 194.525 |  | -6.6667 | -9.7253 | 1976-02-27 12:00 | 755.3 | 755.475 | 950 | 950
1976-02-27 13:00 | 194.6 |  | -4.4444 | -7.4786 | 1976-02-27 13:00 | 755.2 | 755.4 | 950 | 950
1976-02-27 14:00 | 194.625 |  | -3.8889 | -6.917 | 1976-02-27 14:00 | 755.1 | 755.375 | 950 | 950
1976-02-27 15:00 | 194.7 |  | -3.3333 | -6.3553 | 1976-02-27 15:00 | 755 | 755.3 | 950 | 950
1976-02-27 16:00 | 194.725 |  | -3.3333 | -6.3553 | 1976-02-27 16:00 | 754.9 | 755.275 | 950 | 950
1976-02-27 17:00 | 194.825 |  | -5 | -8.0403 | 1976-02-27 17:00 | 754.7 | 755.175 | 950 | 950
1976-02-27 18:00 | 194.925 |  | -6.6667 | -9.7253 | 1976-02-27 18:00 | 754.6 | 755.075 | 950 | 950
1976-02-27 19:00 | 195.025 |  | -10.5556 | -13.6569 | 1976-02-27 19:00 | 754.5 | 754.975 | 950 | 950
1976-02-27 20:00 | 195.15 |  | -15.5556 | -18.7119 | 1976-02-27 20:00 | 754.3 | 754.85 | 950 | 950
1976-02-27 21:00 | 195.325 |  | -17.7778 | -20.9586 | 1976-02-27 21:00 | 754.1 | 754.675 | 950 | 950
1976-02-27 22:00 | 195.425 |  | -20.5556 | -23.7669 | 1976-02-27 22:00 | 754 | 754.575 | 950 | 950
1976-02-27 23:00 | 195.55 |  | -21.6667 | -24.8903 | 1976-02-27 23:00 | 753.8 | 754.45 | 950 | 950
1976-02-28 | 195.75 |  | -22.7778 | -26.0136 | 1976-02-28 | 753.6 | 754.25 | 950 | 950
1976-02-28 01:00 | 195.925 |  | -23.8889 | -27.1369 | 1976-02-28 01:00 | 753.4 | 754.075 | 950 | 950
1976-02-28 02:00 | 196.05 |  | -23.8889 | -27.1369 | 1976-02-28 02:00 | 753.2 | 753.95 | 950 | 950
1976-02-28 03:00 | 196.25 |  | -23.8889 | -27.1369 | 1976-02-28 03:00 | 753.1 | 753.75 | 950 | 950
1976-02-28 04:00 | 196.45 |  | -23.8889 | -27.1369 | 1976-02-28 04:00 | 753.1 | 753.55 | 950 | 950
1976-02-28 05:00 | 196.65 |  | -23.8889 | -27.1369 | 1976-02-28 05:00 | 753 | 753.35 | 950 | 950
1976-02-28 06:00 | 196.825 |  | -23.8889 | -27.1369 | 1976-02-28 06:00 | 753.1 | 753.175 | 950 | 950
1976-02-28 07:00 | 196.9 |  | -28.3333 | -31.6302 | 1976-02-28 07:00 | 753.1 | 753.1 | 950 | 950
1976-02-28 08:00 | 196.925 |  | -28.8889 | -32.1919 | 1976-02-28 08:00 | 753.2 | 753.075 | 950 | 950
1976-02-28 09:00 | 196.975 |  | -27.2222 | -30.5069 | 1976-02-28 09:00 | 753.4 | 753.025 | 950 | 950
1976-02-28 10:00 | 196.9 |  | -23.3333 | -26.5753 | 1976-02-28 10:00 | 753.5 | 753.1 | 950 | 950
1976-02-28 11:00 | 196.875 |  | -16.6667 | -19.8353 | 1976-02-28 11:00 | 753.8 | 753.125 | 950 | 950
1976-02-28 12:00 | 196.75 |  | -10.5556 | -13.6569 | 1976-02-28 12:00 | 754 | 753.25 | 950 | 950
1976-02-28 13:00 | 196.575 |  | -6.6667 | -9.7253 | 1976-02-28 13:00 | 754.3 | 753.425 | 950 | 950
1976-02-28 14:00 | 196.425 |  | -5 | -8.0403 | 1976-02-28 14:00 | 754.7 | 753.575 | 950 | 950
1976-02-28 15:00 | 196.15 |  | -3.8889 | -6.917 | 1976-02-28 15:00 | 755.1 | 753.85 | 950 | 950
1976-02-28 16:00 | 195.925 |  | -3.8889 | -6.917 | 1976-02-28 16:00 | 755.5 | 754.075 | 950 | 950
1976-02-28 17:00 | 195.6 |  | -7.2222 | -10.287 | 1976-02-28 17:00 | 755.9 | 754.4 | 950 | 950
1976-02-28 18:00 | 195.2 |  | -8.8889 | -11.972 | 1976-02-28 18:00 | 756.4 | 754.8 | 950 | 950
1976-02-28 19:00 | 194.8 |  | -14.4444 | -17.5886 | 1976-02-28 19:00 | 757 | 755.2 | 950 | 950
1976-02-28 20:00 | 194.4 |  | -17.7778 | -20.9586 | 1976-02-28 20:00 | 757.6 | 755.6 | 950 | 950
1976-02-28 21:00 | 193.975 |  | -18.3333 | -21.5203 | 1976-02-28 21:00 | 758.2 | 756.025 | 950 | 950
1976-02-28 22:00 | 193.45 |  | -21.1111 | -24.3286 | 1976-02-28 22:00 | 758.9 | 756.55 | 950 | 950
1976-02-28 23:00 | 192.85 |  | -22.2222 | -25.4519 | 1976-02-28 23:00 | 759.6 | 757.15 | 950 | 950
1976-02-29 | 192.25 |  | -23.3333 | -26.5753 | 1976-02-29 | 735.1 | 757.75 | 950 | 950
1976-02-29 01:00 | 191.625 |  | -23.8889 | -27.1369 | 1976-02-29 01:00 | 732.3 | 758.375 | 950 | 950
1976-02-29 02:00 | 190.925 |  | -23.8889 | -27.1369 | 1976-02-29 02:00 | 729.7 | 759.075 | 950 | 950
1976-02-29 03:00 | 196.525 |  | -23.8889 | -27.1369 | 1976-02-29 03:00 | 727.2 | 753.475 | 950 | 950
1976-02-29 04:00 | 215.6 |  | -23.8889 | -27.1369 | 1976-02-29 04:00 | 724.8 | 734.4 | 950 | 950
1976-02-29 05:00 | 218.35 |  | -23.8889 | -27.1369 | 1976-02-29 05:00 | 722.6 | 731.65 | 950 | 950
1976-02-29 06:00 | 220.925 |  | -23.8889 | -27.1369 | 1976-02-29 06:00 | 720.6 | 729.075 | 950 | 950
1976-02-29 07:00 | 223.4 |  | -26.1111 | -29.3836 | 1976-02-29 07:00 | 718.7 | 726.6 | 950 | 950
1976-02-29 08:00 | 225.75 |  | -26.6667 | -29.9453 | 1976-02-29 08:00 | 717 | 724.25 | 950 | 950
1976-02-29 09:00 | 227.3792 |  | -26.6667 | -29.9453 | 1976-02-29 09:00 | 715.4 | 722.1 | 949.4792 | 950
1976-02-29 10:00 | 227.2708 |  | -21.1111 | -24.3286 | 1976-02-29 10:00 | 714 | 720.125 | 947.3958 | 950
1976-02-29 11:00 | 227.0375 |  | -17.2222 | -20.3969 | 1976-02-29 11:00 | 712.7 | 718.275 | 945.3125 | 950
1976-02-29 12:00 | 226.6292 |  | -14.4444 | -17.5886 | 1976-02-29 12:00 | 711.6 | 716.6 | 943.2292 | 950
1976-02-29 13:00 | 226.0958 |  | -14.4444 | -17.5886 | 1976-02-29 13:00 | 710.6 | 715.05 | 941.1458 | 947.9167
1976-02-29 14:00 | 225.3875 |  | -6.6667 | -9.7253 | 1976-02-29 14:00 | 709.8 | 713.675 | 939.0625 | 945.8333
1976-02-29 15:00 | 224.5542 |  | -6.6667 | -9.7253 | 1976-02-29 15:00 | 709.1 | 712.425 | 936.9792 | 943.75
1976-02-29 16:00 | 223.5458 |  | -6.6667 | -9.7253 | 1976-02-29 16:00 | 708.6 | 711.35 | 934.8958 | 941.6667
1976-02-29 17:00 | 222.4125 |  | -7.7778 | -10.8486 | 1976-02-29 17:00 | 708.2 | 710.4 | 932.8125 | 939.5833
1976-02-29 18:00 | 221.1042 |  | -7.7778 | -10.8486 | 1976-02-29 18:00 | 708 | 709.625 | 930.7292 | 937.5
1976-02-29 19:00 | 219.6708 |  | -14.4444 | -17.5886 | 1976-02-29 19:00 | 707.9 | 708.975 | 928.6458 | 935.4167
1976-02-29 20:00 | 218.0625 |  | -17.2222 | -20.3969 | 1976-02-29 20:00 | 708 | 708.5 | 926.5625 | 933.3333
1976-02-29 21:00 | 216.3292 |  | -19.4444 | -22.6436 | 1976-02-29 21:00 | 708.2 | 708.15 | 924.4792 | 931.25
1976-02-29 22:00 | 214.4208 |  | -21.6667 | -24.8903 | 1976-02-29 22:00 | 708.6 | 707.975 | 922.3958 | 929.1667
1976-02-29 23:00 | 212.3875 |  | -21.6667 | -24.8903 | 1976-02-29 23:00 | 709.2 | 707.925 | 920.3125 | 927.0833
1976-03-01 | 210.1792 |  | -21.1111 | -24.3286 | 1976-03-01 | 709.9 | 708.05 | 918.2292 | 925
1976-03-01 01:00 | 207.8458 |  | -20.5556 | -23.7669 | 1976-03-01 01:00 | 710.6 | 708.3 | 916.1458 | 922.9167
1976-03-01 02:00 | 205.3125 |  | -20.5556 | -23.7669 | 1976-03-01 02:00 | 711.3 | 708.75 | 914.0625 | 920.8333
1976-03-01 03:00 | 202.6042 |  | -20.5556 | -23.7669 | 1976-03-01 03:00 | 712 | 709.375 | 911.9792 | 918.75
1976-03-01 04:00 | 199.8208 |  | -20.5556 | -23.7669 | 1976-03-01 04:00 | 712.6 | 710.075 | 909.8958 | 916.6667
1976-03-01 05:00 | 197.0375 |  | -20.5556 | -23.7669 | 1976-03-01 05:00 | 713.2 | 710.775 | 907.8125 | 914.5833
1976-03-01 06:00 | 194.2542 |  | -20.5556 | -23.7669 | 1976-03-01 06:00 | 713.8 | 711.475 | 905.7292 | 912.5
1976-03-01 07:00 | 191.4958 |  | -16.1111 | -19.2736 | 1976-03-01 07:00 | 714.3 | 712.15 | 903.6458 | 910.4167
1976-03-01 08:00 | 188.8125 |  | -16.1111 | -19.2736 | 1976-03-01 08:00 | 714.7 | 712.75 | 901.5625 | 908.3333
1976-03-01 09:00 | 186.65 |  | -16.1111 | -19.2736 | 1976-03-01 09:00 | 715.1 | 713.35 | 900 | 906.25
1976-03-01 10:00 | 186.075 |  | -13.8889 | -17.0269 | 1976-03-01 10:00 | 715.5 | 713.925 | 900 | 904.1667
1976-03-01 11:00 | 185.6 |  | -10.5556 | -13.6569 | 1976-03-01 11:00 | 715.9 | 714.4 | 900 | 902.0833
1976-03-01 12:00 | 185.2 |  | -8.3333 | -11.4103 | 1976-03-01 12:00 | 716.2 | 714.8 | 900 | 900
1976-03-01 13:00 | 184.8 |  | -6.6667 | -9.7253 | 1976-03-01 13:00 | 716.4 | 715.2 | 900 | 900
1976-03-01 14:00 | 184.4 |  | -5.5556 | -8.602 | 1976-03-01 14:00 | 716.7 | 715.6 | 900 | 900
1976-03-01 15:00 | 184.025 |  | -5 | -8.0403 | 1976-03-01 15:00 | 716.8 | 715.975 | 900 | 900
1976-03-01 16:00 | 183.75 |  | -5 | -8.0403 | 1976-03-01 16:00 | 717 | 716.25 | 900 | 900
1976-03-01 17:00 | 183.525 |  | -5.5556 | -8.602 | 1976-03-01 17:00 | 717.1 | 716.475 | 900 | 900
1976-03-01 18:00 | 183.275 |  | -5.5556 | -8.602 | 1976-03-01 18:00 | 717.1 | 716.725 | 900 | 900
1976-03-01 19:00 | 183.15 |  | -6.1111 | -9.1636 | 1976-03-01 19:00 | 717.2 | 716.85 | 900 | 900
1976-03-01 20:00 | 182.975 |  | -6.6667 | -9.7253 | 1976-03-01 20:00 | 717.1 | 717.025 | 900 | 900
1976-03-01 21:00 | 182.9 |  | -6.1111 | -9.1636 | 1976-03-01 21:00 | 717.1 | 717.1 | 900 | 900
1976-03-01 22:00 | 182.875 |  | -6.1111 | -9.1636 | 1976-03-01 22:00 | 717 | 717.125 | 900 | 900
1976-03-01 23:00 | 182.825 |  | -6.1111 | -9.1636 | 1976-03-01 23:00 | 716.8 | 717.175 | 900 | 900
1976-03-02 | 182.9 |  | -6.1111 | -9.1636 | 1976-03-02 | 716.6 | 717.1 | 900 | 900
1976-03-02 01:00 | 182.925 |  | -6.1111 | -9.1636 | 1976-03-02 01:00 | 716.4 | 717.075 | 900 | 900
1976-03-02 02:00 | 183.05 |  | -6.1111 | -9.1636 | 1976-03-02 02:00 | 716.2 | 716.95 | 900 | 900
1976-03-02 03:00 | 183.25 |  | -6.1111 | -9.1636 | 1976-03-02 03:00 | 716.1 | 716.75 | 900 | 900
1976-03-02 04:00 | 183.45 |  | -6.1111 | -9.1636 | 1976-03-02 04:00 | 715.9 | 716.55 | 900 | 900
1976-03-02 05:00 | 183.65 |  | -6.1111 | -9.1636 | 1976-03-02 05:00 | 715.7 | 716.35 | 900 | 900
1976-03-02 06:00 | 183.825 |  | -6.1111 | -9.1636 | 1976-03-02 06:00 | 715.6 | 716.175 | 900 | 900
1976-03-02 07:00 | 183.95 |  | -6.6667 | -9.7253 | 1976-03-02 07:00 | 715.5 | 716.05 | 900 | 900
1976-03-02 08:00 | 184.15 |  | -6.6667 | -9.7253 | 1976-03-02 08:00 | 715.3 | 715.85 | 900 | 900
1976-03-02 09:00 | 184.325 |  | -5.5556 | -8.602 | 1976-03-02 09:00 | 715.2 | 715.675 | 900 | 900
1976-03-02 10:00 | 184.425 |  | -5.5556 | -8.602 | 1976-03-02 10:00 | 715.1 | 715.575 | 900 | 900
1976-03-02 11:00 | 184.55 |  | -5.5556 | -8.602 | 1976-03-02 11:00 | 715 | 715.45 | 900 | 900
1976-03-02 12:00 | 184.725 |  | -4.4444 | -7.4786 | 1976-03-02 12:00 | 714.9 | 715.275 | 900 | 900
1976-03-02 13:00 | 184.825 |  | -4.4444 | -7.4786 | 1976-03-02 13:00 | 714.9 | 715.175 | 900 | 900
1976-03-02 14:00 | 184.925 |  | -3.8889 | -6.917 | 1976-03-02 14:00 | 714.8 | 715.075 | 900 | 900
1976-03-02 15:00 | 185.025 |  | -3.8889 | -6.917 | 1976-03-02 15:00 | 714.8 | 714.975 | 900 | 900
1976-03-02 16:00 | 185.1 |  | -3.8889 | -6.917 | 1976-03-02 16:00 | 714.7 | 714.9 | 900 | 900
1976-03-02 17:00 | 185.125 |  | -3.3333 | -6.3553 | 1976-03-02 17:00 | 714.7 | 714.875 | 900 | 900
1976-03-02 18:00 | 185.2 |  | -3.3333 | -6.3553 | 1976-03-02 18:00 | 714.7 | 714.8 | 900 | 900
1976-03-02 19:00 | 185.225 |  | -3.3333 | -6.3553 | 1976-03-02 19:00 | 714.7 | 714.775 | 900 | 900
1976-03-02 20:00 | 185.3 |  | -3.8889 | -6.917 | 1976-03-02 20:00 | 714.7 | 714.7 | 900 | 900
1976-03-02 21:00 | 185.3 |  | -3.8889 | -6.917 | 1976-03-02 21:00 | 714.7 | 714.7 | 900 | 900
1976-03-02 22:00 | 185.3 |  | -4.4444 | -7.4786 | 1976-03-02 22:00 | 714.7 | 714.7 | 900 | 900
1976-03-02 23:00 | 185.3 |  | -4.4444 | -7.4786 | 1976-03-02 23:00 | 714.8 | 714.7 | 900 | 900
1976-03-03 | 185.3 |  | -3.8889 | -6.917 | 1976-03-03 | 714.8 | 714.7 | 900 | 900
1976-03-03 01:00 | 185.3 |  | -3.8889 | -6.917 | 1976-03-03 01:00 | 714.9 | 714.7 | 900 | 900
1976-03-03 02:00 | 185.275 |  | -3.8889 | -6.917 | 1976-03-03 02:00 | 714.9 | 714.725 | 900 | 900
1976-03-03 03:00 | 185.2 |  | -3.8889 | -6.917 | 1976-03-03 03:00 | 715 | 714.8 | 900 | 900
1976-03-03 04:00 | 185.175 |  | -3.8889 | -6.917 | 1976-03-03 04:00 | 715 | 714.825 | 900 | 900
1976-03-03 05:00 | 185.1 |  | -3.8889 | -6.917 | 1976-03-03 05:00 | 715.1 | 714.9 | 900 | 900
1976-03-03 06:00 | 185.075 |  | -3.8889 | -6.917 | 1976-03-03 06:00 | 715.1 | 714.925 | 900 | 900
1976-03-03 07:00 | 185 |  | -3.3333 | -6.3553 | 1976-03-03 07:00 | 715.1 | 715 | 900 | 900
1976-03-03 08:00 | 184.975 |  | -2.7778 | -5.7936 | 1976-03-03 08:00 | 715.2 | 715.025 | 900 | 900
1976-03-03 09:00 | 184.9 |  | -2.7778 | -5.7936 | 1976-03-03 09:00 | 715.2 | 715.1 | 900 | 900
1976-03-03 10:00 | 184.9 |  | -2.7778 | -5.7936 | 1976-03-03 10:00 | 715.2 | 715.1 | 900 | 900
1976-03-03 11:00 | 184.875 |  | -2.7778 | -5.7936 | 1976-03-03 11:00 | 715.2 | 715.125 | 900 | 900
1976-03-03 12:00 | 184.8 |  | -2.2222 | -5.232 | 1976-03-03 12:00 | 715.3 | 715.2 | 900 | 900
1976-03-03 13:00 | 184.8 |  | -1.6667 | -4.6703 | 1976-03-03 13:00 | 715.3 | 715.2 | 900 | 900
1976-03-03 14:00 | 184.8 |  | -0.55556 | -3.547 | 1976-03-03 14:00 | 715.3 | 715.2 | 900 | 900
1976-03-03 15:00 | 184.775 |  | -0.55556 | -3.547 | 1976-03-03 15:00 | 715.3 | 715.225 | 900 | 900
1976-03-03 16:00 | 184.7 |  | -0.55556 | -3.547 | 1976-03-03 16:00 | 715.3 | 715.3 | 900 | 900
1976-03-03 17:00 | 184.7 |  | -0.55556 | -3.547 | 1976-03-03 17:00 | 715.3 | 715.3 | 900 | 900
1976-03-03 18:00 | 184.7 |  | -0.55556 | -3.547 | 1976-03-03 18:00 | 715.3 | 715.3 | 900 | 900
1976-03-03 19:00 | 184.7 |  | -1.1111 | -4.1086 | 1976-03-03 19:00 | 715.3 | 715.3 | 900 | 900
1976-03-03 20:00 | 184.7 |  | -0.55556 | -3.547 | 1976-03-03 20:00 | 715.3 | 715.3 | 900 | 900
1976-03-03 21:00 | 184.7 |  | -0.55556 | -3.547 | 1976-03-03 21:00 | 715.3 | 715.3 | 900 | 900
1976-03-03 22:00 | 184.7 |  | -1.1111 | -4.1086 | 1976-03-03 22:00 | 715.3 | 715.3 | 900 | 900
1976-03-03 23:00 | 184.7 |  | -1.1111 | -4.1086 | 1976-03-03 23:00 | 715.3 | 715.3 | 900 | 900
1976-03-04 | 184.7 |  | -1.1111 | -4.1086 | 1976-03-04 | 715.3 | 715.3 | 900 | 900
1976-03-04 01:00 | 184.7 |  | -1.6667 | -4.6703 | 1976-03-04 01:00 | 715.3 | 715.3 | 900 | 900
1976-03-04 02:00 | 184.7 |  | -1.6667 | -4.6703 | 1976-03-04 02:00 | 715.3 | 715.3 | 900 | 900
1976-03-04 03:00 | 184.7 |  | -1.6667 | -4.6703 | 1976-03-04 03:00 | 715.3 | 715.3 | 900 | 900
1976-03-04 04:00 | 184.7 |  | -1.6667 | -4.6703 | 1976-03-04 04:00 | 715.2 | 715.3 | 900 | 900
1976-03-04 05:00 | 184.7 |  | -1.6667 | -4.6703 | 1976-03-04 05:00 | 715.2 | 715.3 | 900 | 900
1976-03-04 06:00 | 184.7 |  | -1.6667 | -4.6703 | 1976-03-04 06:00 | 715.2 | 715.3 | 900 | 900
1976-03-04 07:00 | 184.725 |  | -1.6667 | -4.6703 | 1976-03-04 07:00 | 715.2 | 715.275 | 900 | 900
1976-03-04 08:00 | 184.8 |  | -1.1111 | -4.1086 | 1976-03-04 08:00 | 715.2 | 715.2 | 900 | 900
1976-03-04 09:00 | 184.8 |  | -1.1111 | -4.1086 | 1976-03-04 09:00 | 715.2 | 715.2 | 900 | 900
1976-03-04 10:00 | 184.8 |  | -1.1111 | -4.1086 | 1976-03-04 10:00 | 715.2 | 715.2 | 900 | 900
1976-03-04 11:00 | 184.8 |  | 0.55556 | -2.4236 | 1976-03-04 11:00 | 715.2 | 715.2 | 900 | 900
1976-03-04 12:00 | 184.8 |  | 1.1111 | -1.862 | 1976-03-04 12:00 | 715.2 | 715.2 | 900 | 900
1976-03-04 13:00 | 184.8 |  | 1.1111 | -1.862 | 1976-03-04 13:00 | 715.2 | 715.2 | 900 | 900
1976-03-04 14:00 | 184.8 |  | 0.55556 | -2.4236 | 1976-03-04 14:00 | 715.2 | 715.2 | 900 | 900
1976-03-04 15:00 | 184.8 |  | 1.1111 | -1.862 | 1976-03-04 15:00 | 715.2 | 715.2 | 900 | 900
1976-03-04 16:00 | 184.8 |  | 1.1111 | -1.862 | 1976-03-04 16:00 | 715.2 | 715.2 | 900 | 900
1976-03-04 17:00 | 184.8 |  | 1.1111 | -1.862 | 1976-03-04 17:00 | 715.2 | 715.2 | 900 | 900
1976-03-04 18:00 | 184.8 |  | 0 | -2.9853 | 1976-03-04 18:00 | 715.2 | 715.2 | 900 | 900
1976-03-04 19:00 | 184.8 |  | -1.6667 | -4.6703 | 1976-03-04 19:00 | 715.2 | 715.2 | 900 | 900
1976-03-04 20:00 | 184.8 |  | -2.2222 | -5.232 | 1976-03-04 20:00 | 715.2 | 715.2 | 900 | 900
1976-03-04 21:00 | 184.8 |  | -2.7778 | -5.7936 | 1976-03-04 21:00 | 715.2 | 715.2 | 900 | 900
1976-03-04 22:00 | 184.8 |  | -3.3333 | -6.3553 | 1976-03-04 22:00 | 715.2 | 715.2 | 900 | 900
1976-03-04 23:00 | 184.8 |  | -5 | -8.0403 | 1976-03-04 23:00 | 715.2 | 715.2 | 900 | 900
1976-03-05 | 184.8 |  | -5.5556 | -8.602 | 1976-03-05 | 715.2 | 715.2 | 900 | 900
1976-03-05 01:00 | 184.8 |  | -9.4444 | -12.5336 | 1976-03-05 01:00 | 715.2 | 715.2 | 900 | 900
1976-03-05 02:00 | 184.8 |  | -9.4444 | -12.5336 | 1976-03-05 02:00 | 715.2 | 715.2 | 900 | 900
1976-03-05 03:00 | 184.8 |  | -9.4444 | -12.5336 | 1976-03-05 03:00 | 715.2 | 715.2 | 900 | 900
1976-03-05 04:00 | 184.8 |  | -9.4444 | -12.5336 | 1976-03-05 04:00 | 715.2 | 715.2 | 900 | 900
1976-03-05 05:00 | 184.8 |  | -9.4444 | -12.5336 | 1976-03-05 05:00 | 715.2 | 715.2 | 900 | 900
1976-03-05 06:00 | 184.8 |  | -9.4444 | -12.5336 | 1976-03-05 06:00 | 715.2 | 715.2 | 900 | 900
1976-03-05 07:00 | 184.8 |  | -18.3333 | -21.5203 | 1976-03-05 07:00 | 715.2 | 715.2 | 900 | 900
1976-03-05 08:00 | 184.8 |  | -18.3333 | -21.5203 | 1976-03-05 08:00 | 715.2 | 715.2 | 900 | 900
1976-03-05 09:00 | 184.8 |  | -17.2222 | -20.3969 | 1976-03-05 09:00 | 715.2 | 715.2 | 900 | 900
1976-03-05 10:00 | 184.8 |  | -11.1111 | -14.2186 | 1976-03-05 10:00 | 715.2 | 715.2 | 900 | 900
1976-03-05 11:00 | 184.8 |  | -5.5556 | -8.602 | 1976-03-05 11:00 | 715.2 | 715.2 | 900 | 900
1976-03-05 12:00 | 184.8 |  | -3.8889 | -6.917 | 1976-03-05 12:00 | 715.2 | 715.2 | 900 | 900
1976-03-05 13:00 | 184.8 |  | -2.2222 | -5.232 | 1976-03-05 13:00 | 715.2 | 715.2 | 900 | 900
1976-03-05 14:00 | 184.8 |  | -0.55556 | -3.547 | 1976-03-05 14:00 | 715.2 | 715.2 | 900 | 900
1976-03-05 15:00 | 184.8 |  | -1.1111 | -4.1086 | 1976-03-05 15:00 | 715.2 | 715.2 | 900 | 900
1976-03-05 16:00 | 184.8 |  | -1.1111 | -4.1086 | 1976-03-05 16:00 | 715.2 | 715.2 | 900 | 900
1976-03-05 17:00 | 184.8 |  | -1.6667 | -4.6703 | 1976-03-05 17:00 | 715.2 | 715.2 | 900 | 900
1976-03-05 18:00 | 184.8 |  | -2.2222 | -5.232 | 1976-03-05 18:00 | 715.2 | 715.2 | 900 | 900
1976-03-05 19:00 | 184.8 |  | -2.7778 | -5.7936 | 1976-03-05 19:00 | 715.2 | 715.2 | 900 | 900
1976-03-05 20:00 | 184.8 |  | -3.3333 | -6.3553 | 1976-03-05 20:00 | 715.2 | 715.2 | 900 | 900
1976-03-05 21:00 | 184.8 |  | -3.8889 | -6.917 | 1976-03-05 21:00 | 715.2 | 715.2 | 900 | 900
1976-03-05 22:00 | 184.8 |  | -3.3333 | -6.3553 | 1976-03-05 22:00 | 715.2 | 715.2 | 900 | 900
1976-03-05 23:00 | 184.8 |  | -3.3333 | -6.3553 | 1976-03-05 23:00 | 715.2 | 715.2 | 900 | 900
1976-03-06 | 184.8 |  | -3.8889 | -6.917 | 1976-03-06 | 715.2 | 715.2 | 900 | 900
1976-03-06 01:00 | 184.8 |  | -4.4444 | -7.4786 | 1976-03-06 01:00 | 715.2 | 715.2 | 900 | 900
1976-03-06 02:00 | 184.8 |  | -4.4444 | -7.4786 | 1976-03-06 02:00 | 715.2 | 715.2 | 900 | 900
1976-03-06 03:00 | 184.8 |  | -4.4444 | -7.4786 | 1976-03-06 03:00 | 715.2 | 715.2 | 900 | 900
1976-03-06 04:00 | 184.8 |  | -4.4444 | -7.4786 | 1976-03-06 04:00 | 715.2 | 715.2 | 900 | 900
1976-03-06 05:00 | 184.8 |  | -4.4444 | -7.4786 | 1976-03-06 05:00 | 715.2 | 715.2 | 900 | 900
1976-03-06 06:00 | 184.8 |  | -4.4444 | -7.4786 | 1976-03-06 06:00 | 715.2 | 715.2 | 900 | 900
1976-03-06 07:00 | 184.8 |  | -2.2222 | -5.232 | 1976-03-06 07:00 | 715.2 | 715.2 | 900 | 900
1976-03-06 08:00 | 184.8 |  | -1.6667 | -4.6703 | 1976-03-06 08:00 | 715.2 | 715.2 | 900 | 900
1976-03-06 09:00 | 184.8 |  | -1.1111 | -4.1086 | 1976-03-06 09:00 | 715.2 | 715.2 | 900 | 900
1976-03-06 10:00 | 184.8 |  | -0.55556 | -3.547 | 1976-03-06 10:00 | 715.2 | 715.2 | 900 | 900
1976-03-06 11:00 | 184.8 |  | 0 | -2.9853 | 1976-03-06 11:00 | 715.2 | 715.2 | 900 | 900
1976-03-06 12:00 | 184.8 |  | 0 | -2.9853 | 1976-03-06 12:00 | 715.2 | 715.2 | 900 | 900
1976-03-06 13:00 | 184.8 |  | 0 | -2.9853 | 1976-03-06 13:00 | 715.2 | 715.2 | 900 | 900
1976-03-06 14:00 | 184.8 |  | 0 | -2.9853 | 1976-03-06 14:00 | 715.2 | 715.2 | 900 | 900
1976-03-06 15:00 | 184.8 |  | 1.6667 | -1.3003 | 1976-03-06 15:00 | 715.2 | 715.2 | 900 | 900
1976-03-06 16:00 | 184.8 |  | 1.6667 | -1.3003 | 1976-03-06 16:00 | 715.2 | 715.2 | 900 | 900
1976-03-06 17:00 | 184.8 |  | 2.2222 | -0.73864 | 1976-03-06 17:00 | 715.2 | 715.2 | 900 | 900
1976-03-06 18:00 | 184.8 |  | 2.2222 | -0.73864 | 1976-03-06 18:00 | 715.2 | 715.2 | 900 | 900
1976-03-06 19:00 | 184.8 |  | 1.6667 | -1.3003 | 1976-03-06 19:00 | 715.2 | 715.2 | 900 | 900
1976-03-06 20:00 | 184.8 |  | 1.6667 | -1.3003 | 1976-03-06 20:00 | 715.2 | 715.2 | 900 | 900
1976-03-06 21:00 | 184.8 |  | 0 | -2.9853 | 1976-03-06 21:00 | 715.2 | 715.2 | 900 | 900
1976-03-06 22:00 | 184.8 |  | 0 | -2.9853 | 1976-03-06 22:00 | 715.2 | 715.2 | 900 | 900
1976-03-06 23:00 | 184.8 |  | 0.55556 | -2.4236 | 1976-03-06 23:00 | 715.2 | 715.2 | 900 | 900
1976-03-07 | 184.8 |  | 0.55556 | -2.4236 | 1976-03-07 | 715.2 | 715.2 | 900 | 900
1976-03-07 01:00 | 184.8 |  | 0.55556 | -2.4236 | 1976-03-07 01:00 | 715.2 | 715.2 | 900 | 900
1976-03-07 02:00 | 184.8 |  | 0.55556 | -2.4236 | 1976-03-07 02:00 | 715.2 | 715.2 | 900 | 900
1976-03-07 03:00 | 184.8 |  | 0.55556 | -2.4236 | 1976-03-07 03:00 | 715.2 | 715.2 | 900 | 900
1976-03-07 04:00 | 184.8 |  | 0.55556 | -2.4236 | 1976-03-07 04:00 | 715.2 | 715.2 | 900 | 900
1976-03-07 05:00 | 184.8 |  | 0.55556 | -2.4236 | 1976-03-07 05:00 | 715.2 | 715.2 | 900 | 900
1976-03-07 06:00 | 184.8 |  | 0.55556 | -2.4236 | 1976-03-07 06:00 | 715.2 | 715.2 | 900 | 900
1976-03-07 07:00 | 184.8 |  | 0 | -2.9853 | 1976-03-07 07:00 | 715.2 | 715.2 | 900 | 900
1976-03-07 08:00 | 184.8 |  | 0 | -2.9853 | 1976-03-07 08:00 | 715.2 | 715.2 | 900 | 900
1976-03-07 09:00 | 184.8 |  | 0 | -2.9853 | 1976-03-07 09:00 | 715.2 | 715.2 | 900 | 900
1976-03-07 10:00 | 184.8 |  | 0.55556 | -2.4236 | 1976-03-07 10:00 | 715.2 | 715.2 | 900 | 900
1976-03-07 11:00 | 184.8 |  | 1.6667 | -1.3003 | 1976-03-07 11:00 | 715.2 | 715.2 | 900 | 900
1976-03-07 12:00 | 184.8 |  | 2.7778 | -0.17698 | 1976-03-07 12:00 | 715.2 | 715.2 | 900 | 900
1976-03-07 13:00 | 184.8 |  | 2.7778 | -0.17698 | 1976-03-07 13:00 | 715.2 | 715.2 | 900 | 900
1976-03-07 14:00 | 184.8 |  | 2.2222 | -0.73864 | 1976-03-07 14:00 | 715.2 | 715.2 | 900 | 900
1976-03-07 15:00 | 184.8 |  | 2.7778 | -0.17698 | 1976-03-07 15:00 | 715.2 | 715.2 | 900 | 900
1976-03-07 16:00 | 184.8 |  | 1.6667 | -1.3003 | 1976-03-07 16:00 | 715.2 | 715.2 | 900 | 900
1976-03-07 17:00 | 184.8 |  | 0.55556 | -2.4236 | 1976-03-07 17:00 | 715.2 | 715.2 | 900 | 900
1976-03-07 18:00 | 184.8 |  | 0.55556 | -2.4236 | 1976-03-07 18:00 | 715.2 | 715.2 | 900 | 900
1976-03-07 19:00 | 184.8 |  | 0.55556 | -2.4236 | 1976-03-07 19:00 | 715.2 | 715.2 | 900 | 900
1976-03-07 20:00 | 184.8 |  | 0.55556 | -2.4236 | 1976-03-07 20:00 | 715.2 | 715.2 | 900 | 900
1976-03-07 21:00 | 184.8 |  | 0 | -2.9853 | 1976-03-07 21:00 | 715.2 | 715.2 | 900 | 900
1976-03-07 22:00 | 184.8 |  | -0.55556 | -3.547 | 1976-03-07 22:00 | 715.2 | 715.2 | 900 | 900
1976-03-07 23:00 | 184.8 |  | -1.1111 | -4.1086 | 1976-03-07 23:00 | 715.2 | 715.2 | 900 | 900
1976-03-08 | 184.8 |  | -1.1111 | -4.1086 | 1976-03-08 | 715.2 | 715.2 | 900 | 900
1976-03-08 01:00 | 184.8 |  | -1.1111 | -4.1086 | 1976-03-08 01:00 | 715.2 | 715.2 | 900 | 900
1976-03-08 02:00 | 184.8 |  | -1.1111 | -4.1086 | 1976-03-08 02:00 | 715.2 | 715.2 | 900 | 900
1976-03-08 03:00 | 184.8 |  | -1.6667 | -4.6703 | 1976-03-08 03:00 | 715.2 | 715.2 | 900 | 900
1976-03-08 04:00 | 184.8 |  | -1.6667 | -4.6703 | 1976-03-08 04:00 | 715.2 | 715.2 | 900 | 900
1976-03-08 05:00 | 184.8 |  | -1.6667 | -4.6703 | 1976-03-08 05:00 | 715.2 | 715.2 | 900 | 900
1976-03-08 06:00 | 184.8 |  | -2.2222 | -5.232 | 1976-03-08 06:00 | 715.2 | 715.2 | 900 | 900
1976-03-08 07:00 | 184.8 |  | -2.2222 | -5.232 | 1976-03-08 07:00 | 715.2 | 715.2 | 900 | 900
1976-03-08 08:00 | 184.8 |  | -1.6667 | -4.6703 | 1976-03-08 08:00 | 715.2 | 715.2 | 900 | 900
1976-03-08 09:00 | 184.8 |  | -1.6667 | -4.6703 | 1976-03-08 09:00 | 715.2 | 715.2 | 900 | 900
1976-03-08 10:00 | 184.8 |  | -1.1111 | -4.1086 | 1976-03-08 10:00 | 715.2 | 715.2 | 900 | 900
1976-03-08 11:00 | 184.8 |  | -1.1111 | -4.1086 | 1976-03-08 11:00 | 715.2 | 715.2 | 900 | 900
1976-03-08 12:00 | 184.8 |  | -1.1111 | -4.1086 | 1976-03-08 12:00 | 715.2 | 715.2 | 900 | 900
1976-03-08 13:00 | 184.8 |  | -0.55556 | -3.547 | 1976-03-08 13:00 | 715.2 | 715.2 | 900 | 900
1976-03-08 14:00 | 184.8 |  | 0.55556 | -2.4236 | 1976-03-08 14:00 | 715.2 | 715.2 | 900 | 900
1976-03-08 15:00 | 184.8 |  | 0.55556 | -2.4236 | 1976-03-08 15:00 | 715.2 | 715.2 | 900 | 900
1976-03-08 16:00 | 184.8 |  | 0.55556 | -2.4236 | 1976-03-08 16:00 | 715.2 | 715.2 | 900 | 900
1976-03-08 17:00 | 184.8 |  | 0 | -2.9853 | 1976-03-08 17:00 | 715.2 | 715.2 | 900 | 900
1976-03-08 18:00 | 184.8 |  | -0.55556 | -3.547 | 1976-03-08 18:00 | 715.2 | 715.2 | 900 | 900
1976-03-08 19:00 | 184.8 |  | -1.6667 | -4.6703 | 1976-03-08 19:00 | 715.2 | 715.2 | 900 | 900
1976-03-08 20:00 | 184.8 |  | -3.8889 | -6.917 | 1976-03-08 20:00 | 715.2 | 715.2 | 900 | 900
1976-03-08 21:00 | 184.8 |  | -6.1111 | -9.1636 | 1976-03-08 21:00 | 715.2 | 715.2 | 900 | 900
1976-03-08 22:00 | 184.8 |  | -5.5556 | -8.602 | 1976-03-08 22:00 | 715.2 | 715.2 | 900 | 900
1976-03-08 23:00 | 184.8 |  | -5.5556 | -8.602 | 1976-03-08 23:00 | 715.2 | 715.2 | 900 | 900
1976-03-09 | 184.8 |  | -5 | -8.0403 | 1976-03-09 | 715.2 | 715.2 | 900 | 900
1976-03-09 01:00 | 184.8 |  | -5 | -8.0403 | 1976-03-09 01:00 | 715.2 | 715.2 | 900 | 900
1976-03-09 02:00 | 184.8 |  | -5 | -8.0403 | 1976-03-09 02:00 | 715.2 | 715.2 | 900 | 900
1976-03-09 03:00 | 184.8 |  | -5 | -8.0403 | 1976-03-09 03:00 | 715.2 | 715.2 | 900 | 900
1976-03-09 04:00 | 184.8 |  | -5 | -8.0403 | 1976-03-09 04:00 | 715.2 | 715.2 | 900 | 900
1976-03-09 05:00 | 184.8 |  | -5 | -8.0403 | 1976-03-09 05:00 | 715.2 | 715.2 | 900 | 900
1976-03-09 06:00 | 184.8 |  | -5 | -8.0403 | 1976-03-09 06:00 | 715.2 | 715.2 | 900 | 900
1976-03-09 07:00 | 184.8 |  | -6.1111 | -9.1636 | 1976-03-09 07:00 | 715.2 | 715.2 | 900 | 900
1976-03-09 08:00 | 184.8 |  | -6.6667 | -9.7253 | 1976-03-09 08:00 | 715.2 | 715.2 | 900 | 900
1976-03-09 09:00 | 184.8 |  | -6.6667 | -9.7253 | 1976-03-09 09:00 | 715.2 | 715.2 | 900 | 900
1976-03-09 10:00 | 184.8 |  | -5.5556 | -8.602 | 1976-03-09 10:00 | 715.2 | 715.2 | 900 | 900
1976-03-09 11:00 | 184.8 |  | -3.8889 | -6.917 | 1976-03-09 11:00 | 715.2 | 715.2 | 900 | 900
1976-03-09 12:00 | 184.8 |  | -1.1111 | -4.1086 | 1976-03-09 12:00 | 715.2 | 715.2 | 900 | 900
1976-03-09 13:00 | 184.8 |  | -2.7778 | -5.7936 | 1976-03-09 13:00 | 715.2 | 715.2 | 900 | 900
1976-03-09 14:00 | 184.8 |  | -2.7778 | -5.7936 | 1976-03-09 14:00 | 715.2 | 715.2 | 900 | 900
1976-03-09 15:00 | 184.8 |  | -3.8889 | -6.917 | 1976-03-09 15:00 | 715.2 | 715.2 | 900 | 900
1976-03-09 16:00 | 184.8 |  | -2.7778 | -5.7936 | 1976-03-09 16:00 | 715.2 | 715.2 | 900 | 900
1976-03-09 17:00 | 184.8 |  | -2.7778 | -5.7936 | 1976-03-09 17:00 | 715.2 | 715.2 | 900 | 900
1976-03-09 18:00 | 184.8 |  | -3.3333 | -6.3553 | 1976-03-09 18:00 | 715.2 | 715.2 | 900 | 900
1976-03-09 19:00 | 184.8 |  | -3.8889 | -6.917 | 1976-03-09 19:00 | 715.2 | 715.2 | 900 | 900
1976-03-09 20:00 | 184.8 |  | -5 | -8.0403 | 1976-03-09 20:00 | 715.2 | 715.2 | 900 | 900
1976-03-09 21:00 | 184.8 |  | -5.5556 | -8.602 | 1976-03-09 21:00 | 715.2 | 715.2 | 900 | 900
1976-03-09 22:00 | 184.8 |  | -5.5556 | -8.602 | 1976-03-09 22:00 | 715.2 | 715.2 | 900 | 900
1976-03-09 23:00 | 184.8 |  | -6.6667 | -9.7253 | 1976-03-09 23:00 | 715.2 | 715.2 | 900 | 900
1976-03-10 | 184.8 |  | -6.6667 | -9.7253 | 1976-03-10 | 715.2 | 715.2 | 900 | 900
1976-03-10 01:00 | 184.8 |  | -7.2222 | -10.287 | 1976-03-10 01:00 | 715.2 | 715.2 | 900 | 900
1976-03-10 02:00 | 184.8 |  | -7.7778 | -10.8486 | 1976-03-10 02:00 | 715.2 | 715.2 | 900 | 900
1976-03-10 03:00 | 184.8 |  | -7.7778 | -10.8486 | 1976-03-10 03:00 | 715.2 | 715.2 | 900 | 900
1976-03-10 04:00 | 184.8 |  | -8.8889 | -11.972 | 1976-03-10 04:00 | 715.2 | 715.2 | 900 | 900
1976-03-10 05:00 | 184.8 |  | -8.8889 | -11.972 | 1976-03-10 05:00 | 715.2 | 715.2 | 900 | 900
1976-03-10 06:00 | 184.8 |  | -12.2222 | -15.3419 | 1976-03-10 06:00 | 715.2 | 715.2 | 900 | 900
1976-03-10 07:00 | 184.8 |  | -14.4444 | -17.5886 | 1976-03-10 07:00 | 715.2 | 715.2 | 900 | 900
1976-03-10 08:00 | 184.8 |  | -13.3333 | -16.4653 | 1976-03-10 08:00 | 715.2 | 715.2 | 900 | 900
1976-03-10 09:00 | 184.8 |  | -14.4444 | -17.5886 | 1976-03-10 09:00 | 715.2 | 715.2 | 900 | 900
1976-03-10 10:00 | 184.8 |  | -10.5556 | -13.6569 | 1976-03-10 10:00 | 715.2 | 715.2 | 900 | 900
1976-03-10 11:00 | 184.8 |  | -8.3333 | -11.4103 | 1976-03-10 11:00 | 715.2 | 715.2 | 900 | 900
1976-03-10 12:00 | 184.8 |  | -6.6667 | -9.7253 | 1976-03-10 12:00 | 715.2 | 715.2 | 900 | 900
1976-03-10 13:00 | 184.8 |  | -5.5556 | -8.602 | 1976-03-10 13:00 | 715.2 | 715.2 | 900 | 900
1976-03-10 14:00 | 184.8 |  | -4.4444 | -7.4786 | 1976-03-10 14:00 | 715.2 | 715.2 | 900 | 900
1976-03-10 15:00 | 184.8 |  | -3.8889 | -6.917 | 1976-03-10 15:00 | 715.2 | 715.2 | 900 | 900
1976-03-10 16:00 | 184.8 |  | -3.3333 | -6.3553 | 1976-03-10 16:00 | 715.2 | 715.2 | 900 | 900
1976-03-10 17:00 | 184.8 |  | -3.8889 | -6.917 | 1976-03-10 17:00 | 715.2 | 715.2 | 900 | 900
1976-03-10 18:00 | 184.8 |  | -3.8889 | -6.917 | 1976-03-10 18:00 | 715.2 | 715.2 | 900 | 900
1976-03-10 19:00 | 184.8 |  | -5 | -8.0403 | 1976-03-10 19:00 | 715.2 | 715.2 | 900 | 900
1976-03-10 20:00 | 184.8 |  | -5.5556 | -8.602 | 1976-03-10 20:00 | 715.2 | 715.2 | 900 | 900
1976-03-10 21:00 | 184.8 |  | -6.6667 | -9.7253 | 1976-03-10 21:00 | 715.2 | 715.2 | 900 | 900
1976-03-10 22:00 | 184.8 |  | -7.2222 | -10.287 | 1976-03-10 22:00 | 715.2 | 715.2 | 900 | 900
1976-03-10 23:00 | 184.8 |  | -7.2222 | -10.287 | 1976-03-10 23:00 | 715.2 | 715.2 | 900 | 900
1976-03-11 | 184.8 |  | -7.7778 | -10.8486 | 1976-03-11 | 715.2 | 715.2 | 900 | 900
1976-03-11 01:00 | 184.8 |  | -7.2222 | -10.287 | 1976-03-11 01:00 | 715.2 | 715.2 | 900 | 900
1976-03-11 02:00 | 184.8 |  | -6.1111 | -9.1636 | 1976-03-11 02:00 | 715.2 | 715.2 | 900 | 900
1976-03-11 03:00 | 184.8 |  | -7.7778 | -10.8486 | 1976-03-11 03:00 | 715.2 | 715.2 | 900 | 900
1976-03-11 04:00 | 184.8 |  | -7.2222 | -10.287 | 1976-03-11 04:00 | 715.2 | 715.2 | 900 | 900
1976-03-11 05:00 | 184.8 |  | -7.2222 | -10.287 | 1976-03-11 05:00 | 715.2 | 715.2 | 900 | 900
1976-03-11 06:00 | 184.8 |  | -7.7778 | -10.8486 | 1976-03-11 06:00 | 715.2 | 715.2 | 900 | 900
1976-03-11 07:00 | 184.8 |  | -11.6667 | -14.7803 | 1976-03-11 07:00 | 715.2 | 715.2 | 900 | 900
1976-03-11 08:00 | 184.8 |  | -12.7778 | -15.9036 | 1976-03-11 08:00 | 715.2 | 715.2 | 900 | 900
1976-03-11 09:00 | 184.8 |  | -14.4444 | -17.5886 | 1976-03-11 09:00 | 715.2 | 715.2 | 900 | 900
1976-03-11 10:00 | 184.8 |  | -8.3333 | -11.4103 | 1976-03-11 10:00 | 715.2 | 715.2 | 900 | 900
1976-03-11 11:00 | 184.8 |  | -5 | -8.0403 | 1976-03-11 11:00 | 715.2 | 715.2 | 900 | 900
1976-03-11 12:00 | 184.8 |  | -3.8889 | -6.917 | 1976-03-11 12:00 | 715.2 | 715.2 | 900 | 900
1976-03-11 13:00 | 184.8 |  | -3.3333 | -6.3553 | 1976-03-11 13:00 | 715.2 | 715.2 | 900 | 900
1976-03-11 14:00 | 184.8 |  | -2.7778 | -5.7936 | 1976-03-11 14:00 | 715.2 | 715.2 | 900 | 900
1976-03-11 15:00 | 184.8 |  | -2.2222 | -5.232 | 1976-03-11 15:00 | 715.2 | 715.2 | 900 | 900
1976-03-11 16:00 | 184.8 |  | 2.2222 | -0.73864 | 1976-03-11 16:00 | 715.2 | 715.2 | 900 | 900
1976-03-11 17:00 | 184.8 |  | -3.3333 | -6.3553 | 1976-03-11 17:00 | 715.2 | 715.2 | 900 | 900
1976-03-11 18:00 | 184.8 |  | -3.8889 | -6.917 | 1976-03-11 18:00 | 715.2 | 715.2 | 900 | 900
1976-03-11 19:00 | 184.8 |  | -6.6667 | -9.7253 | 1976-03-11 19:00 | 715.2 | 715.2 | 900 | 900
1976-03-11 20:00 | 184.8 |  | -8.8889 | -11.972 | 1976-03-11 20:00 | 715.2 | 715.2 | 900 | 900
1976-03-11 21:00 | 184.8 |  | -13.8889 | -17.0269 | 1976-03-11 21:00 | 715.2 | 715.2 | 900 | 900
1976-03-11 22:00 | 184.8 |  | -18.8889 | -22.0819 | 1976-03-11 22:00 | 715.2 | 715.2 | 900 | 900
1976-03-11 23:00 | 184.8 |  | -20 | -23.2053 | 1976-03-11 23:00 | 715.2 | 715.2 | 900 | 900
1976-03-12 | 184.8 |  | -21.6667 | -24.8903 | 1976-03-12 | 715.2 | 715.2 | 900 | 900
1976-03-12 01:00 | 184.8 |  | -22.7778 | -26.0136 | 1976-03-12 01:00 | 715.2 | 715.2 | 900 | 900
1976-03-12 02:00 | 184.8 |  | -22.7778 | -26.0136 | 1976-03-12 02:00 | 715.2 | 715.2 | 900 | 900
1976-03-12 03:00 | 184.8 |  | -22.7778 | -26.0136 | 1976-03-12 03:00 | 715.2 | 715.2 | 900 | 900
1976-03-12 04:00 | 184.8 |  | -22.7778 | -26.0136 | 1976-03-12 04:00 | 715.2 | 715.2 | 900 | 900
1976-03-12 05:00 | 184.8 |  | -22.7778 | -26.0136 | 1976-03-12 05:00 | 715.2 | 715.2 | 900 | 900
1976-03-12 06:00 | 184.8 |  | -22.7778 | -26.0136 | 1976-03-12 06:00 | 715.2 | 715.2 | 900 | 900
1976-03-12 07:00 | 184.8 |  | -21.6667 | -24.8903 | 1976-03-12 07:00 | 715.2 | 715.2 | 900 | 900
1976-03-12 08:00 | 184.8 |  | -18.3333 | -21.5203 | 1976-03-12 08:00 | 715.2 | 715.2 | 900 | 900
1976-03-12 09:00 | 184.8 |  | -13.8889 | -17.0269 | 1976-03-12 09:00 | 715.2 | 715.2 | 900 | 900
1976-03-12 10:00 | 184.8 |  | -12.2222 | -15.3419 | 1976-03-12 10:00 | 715.2 | 715.2 | 900 | 900
1976-03-12 11:00 | 184.8 |  | -10.5556 | -13.6569 | 1976-03-12 11:00 | 715.2 | 715.2 | 900 | 900
1976-03-12 12:00 | 184.8 |  | -9.4444 | -12.5336 | 1976-03-12 12:00 | 715.2 | 715.2 | 900 | 900
1976-03-12 13:00 | 184.8 |  | -7.7778 | -10.8486 | 1976-03-12 13:00 | 715.2 | 715.2 | 900 | 900
1976-03-12 14:00 | 184.8 |  | -6.6667 | -9.7253 | 1976-03-12 14:00 | 715.2 | 715.2 | 900 | 900
1976-03-12 15:00 | 184.8 |  | -6.1111 | -9.1636 | 1976-03-12 15:00 | 715.2 | 715.2 | 900 | 900
1976-03-12 16:00 | 184.8 |  | -6.1111 | -9.1636 | 1976-03-12 16:00 | 715.2 | 715.2 | 900 | 900
1976-03-12 17:00 | 184.8 |  | -6.1111 | -9.1636 | 1976-03-12 17:00 | 715.2 | 715.2 | 900 | 900
1976-03-12 18:00 | 184.8 |  | -6.1111 | -9.1636 | 1976-03-12 18:00 | 715.2 | 715.2 | 900 | 900
1976-03-12 19:00 | 184.8 |  | -6.6667 | -9.7253 | 1976-03-12 19:00 | 715.2 | 715.2 | 900 | 900
1976-03-12 20:00 | 184.8 |  | -6.6667 | -9.7253 | 1976-03-12 20:00 | 715.2 | 715.2 | 900 | 900
1976-03-12 21:00 | 184.8 |  | -7.2222 | -10.287 | 1976-03-12 21:00 | 715.2 | 715.2 | 900 | 900
1976-03-12 22:00 | 184.8 |  | -7.7778 | -10.8486 | 1976-03-12 22:00 | 715.2 | 715.2 | 900 | 900
1976-03-12 23:00 | 184.8 |  | -7.7778 | -10.8486 | 1976-03-12 23:00 | 715.2 | 715.2 | 900 | 900
1976-03-13 | 184.8 |  | -7.7778 | -10.8486 | 1976-03-13 | 715.2 | 715.2 | 900 | 900
1976-03-13 01:00 | 184.8 |  | -7.7778 | -10.8486 | 1976-03-13 01:00 | 715.2 | 715.2 | 900 | 900
1976-03-13 02:00 | 184.8 |  | -7.7778 | -10.8486 | 1976-03-13 02:00 | 715.2 | 715.2 | 900 | 900
1976-03-13 03:00 | 184.8 |  | -7.7778 | -10.8486 | 1976-03-13 03:00 | 715.2 | 715.2 | 900 | 900
1976-03-13 04:00 | 184.8 |  | -7.7778 | -10.8486 | 1976-03-13 04:00 | 715.2 | 715.2 | 900 | 900
1976-03-13 05:00 | 184.8 |  | -7.2222 | -10.287 | 1976-03-13 05:00 | 715.2 | 715.2 | 900 | 900
1976-03-13 06:00 | 184.8 |  | -7.2222 | -10.287 | 1976-03-13 06:00 | 715.2 | 715.2 | 900 | 900
1976-03-13 07:00 | 184.8 |  | -7.2222 | -10.287 | 1976-03-13 07:00 | 715.2 | 715.2 | 900 | 900
1976-03-13 08:00 | 184.8 |  | -7.2222 | -10.287 | 1976-03-13 08:00 | 715.2 | 715.2 | 900 | 900
1976-03-13 09:00 | 184.8 |  | -6.6667 | -9.7253 | 1976-03-13 09:00 | 715.2 | 715.2 | 900 | 900
1976-03-13 10:00 | 184.8 |  | -6.6667 | -9.7253 | 1976-03-13 10:00 | 715.2 | 715.2 | 900 | 900
1976-03-13 11:00 | 184.8 |  | -6.1111 | -9.1636 | 1976-03-13 11:00 | 715.2 | 715.2 | 900 | 900
1976-03-13 12:00 | 184.8 |  | -6.1111 | -9.1636 | 1976-03-13 12:00 | 715.2 | 715.2 | 900 | 900
1976-03-13 13:00 | 184.8 |  | -6.1111 | -9.1636 | 1976-03-13 13:00 | 715.2 | 715.2 | 900 | 900
1976-03-13 14:00 | 184.8 |  | -6.1111 | -9.1636 | 1976-03-13 14:00 | 715.2 | 715.2 | 900 | 900
1976-03-13 15:00 | 184.8 |  | -5.5556 | -8.602 | 1976-03-13 15:00 | 715.2 | 715.2 | 900 | 900
1976-03-13 16:00 | 184.8 |  | -5.5556 | -8.602 | 1976-03-13 16:00 | 715.2 | 715.2 | 900 | 900
1976-03-13 17:00 | 184.8 |  | -5 | -8.0403 | 1976-03-13 17:00 | 715.2 | 715.2 | 900 | 900
1976-03-13 18:00 | 184.8 |  | -4.4444 | -7.4786 | 1976-03-13 18:00 | 715.2 | 715.2 | 900 | 900
1976-03-13 19:00 | 184.8 |  | -6.6667 | -9.7253 | 1976-03-13 19:00 | 715.2 | 715.2 | 900 | 900
1976-03-13 20:00 | 184.8 |  | -6.6667 | -9.7253 | 1976-03-13 20:00 | 715.2 | 715.2 | 900 | 900
1976-03-13 21:00 | 184.8 |  | -7.2222 | -10.287 | 1976-03-13 21:00 | 715.2 | 715.2 | 900 | 900
1976-03-13 22:00 | 184.8 |  | -10 | -13.0953 | 1976-03-13 22:00 | 715.2 | 715.2 | 900 | 900
1976-03-13 23:00 | 184.8 |  | -10.5556 | -13.6569 | 1976-03-13 23:00 | 715.2 | 715.2 | 900 | 900
1976-03-14 | 184.8 |  | -17.7778 | -20.9586 | 1976-03-14 | 715.2 | 715.2 | 900 | 900
1976-03-14 01:00 | 184.8 |  | -21.6667 | -24.8903 | 1976-03-14 01:00 | 715.2 | 715.2 | 900 | 900
1976-03-14 02:00 | 184.8 |  | -23.8889 | -27.1369 | 1976-03-14 02:00 | 715.2 | 715.2 | 900 | 900
1976-03-14 03:00 | 184.8 |  | -25 | -28.2603 | 1976-03-14 03:00 | 715.2 | 715.2 | 900 | 900
1976-03-14 04:00 | 184.8 |  | -26.6667 | -29.9453 | 1976-03-14 04:00 | 715.2 | 715.2 | 900 | 900
1976-03-14 05:00 | 184.8 |  | -28.8889 | -32.1919 | 1976-03-14 05:00 | 715.2 | 715.2 | 900 | 900
1976-03-14 06:00 | 184.8 |  | -28.8889 | -32.1919 | 1976-03-14 06:00 | 715.2 | 715.2 | 900 | 900
1976-03-14 07:00 | 184.8 |  | -28.8889 | -32.1919 | 1976-03-14 07:00 | 715.2 | 715.2 | 900 | 900
1976-03-14 08:00 | 184.8 |  | -29.4444 | -32.7536 | 1976-03-14 08:00 | 715.2 | 715.2 | 900 | 900
1976-03-14 09:00 | 184.8 |  | -28.8889 | -32.1919 | 1976-03-14 09:00 | 715.2 | 715.2 | 900 | 900
1976-03-14 10:00 | 184.8 |  | -18.8889 | -22.0819 | 1976-03-14 10:00 | 715.2 | 715.2 | 900 | 900
1976-03-14 11:00 | 184.8 |  | -13.3333 | -16.4653 | 1976-03-14 11:00 | 715.2 | 715.2 | 900 | 900
1976-03-14 12:00 | 184.8 |  | -10.5556 | -13.6569 | 1976-03-14 12:00 | 715.2 | 715.2 | 900 | 900
1976-03-14 13:00 | 184.8 |  | -8.3333 | -11.4103 | 1976-03-14 13:00 | 715.2 | 715.2 | 900 | 900
1976-03-14 14:00 | 184.8 |  | -6.6667 | -9.7253 | 1976-03-14 14:00 | 715.2 | 715.2 | 900 | 900
1976-03-14 15:00 | 184.8 |  | -5 | -8.0403 | 1976-03-14 15:00 | 715.2 | 715.2 | 900 | 900
1976-03-14 16:00 | 184.8 |  | -5.5556 | -8.602 | 1976-03-14 16:00 | 715.2 | 715.2 | 900 | 900
1976-03-14 17:00 | 184.8 |  | -5.5556 | -8.602 | 1976-03-14 17:00 | 715.2 | 715.2 | 900 | 900
1976-03-14 18:00 | 184.8 |  | -6.6667 | -9.7253 | 1976-03-14 18:00 | 715.2 | 715.2 | 900 | 900
1976-03-14 19:00 | 184.8 |  | -8.3333 | -11.4103 | 1976-03-14 19:00 | 715.2 | 715.2 | 900 | 900
1976-03-14 20:00 | 184.8 |  | -11.1111 | -14.2186 | 1976-03-14 20:00 | 715.2 | 715.2 | 900 | 900
1976-03-14 21:00 | 184.8 |  | -13.3333 | -16.4653 | 1976-03-14 21:00 | 715.2 | 715.2 | 900 | 900
1976-03-14 22:00 | 184.8 |  | -11.6667 | -14.7803 | 1976-03-14 22:00 | 715.2 | 715.2 | 900 | 900
1976-03-14 23:00 | 184.8 |  | -11.6667 | -14.7803 | 1976-03-14 23:00 | 715.2 | 715.2 | 900 | 900
1976-03-15 | 184.8 |  | -11.6667 | -14.7803 | 1976-03-15 | 715.2 | 715.2 | 900 | 900
1976-03-15 01:00 | 184.8 |  | -11.6667 | -14.7803 | 1976-03-15 01:00 | 715.2 | 715.2 | 900 | 900
1976-03-15 02:00 | 184.8 |  | -11.6667 | -14.7803 | 1976-03-15 02:00 | 715.2 | 715.2 | 900 | 900
1976-03-15 03:00 | 184.8 |  | -11.6667 | -14.7803 | 1976-03-15 03:00 | 715.2 | 715.2 | 900 | 900
1976-03-15 04:00 | 184.8 |  | -12.2222 | -15.3419 | 1976-03-15 04:00 | 715.2 | 715.2 | 900 | 900
1976-03-15 05:00 | 184.8 |  | -12.2222 | -15.3419 | 1976-03-15 05:00 | 715.2 | 715.2 | 900 | 900
1976-03-15 06:00 | 184.8 |  | -12.2222 | -15.3419 | 1976-03-15 06:00 | 715.2 | 715.2 | 900 | 900
1976-03-15 07:00 | 184.8 |  | -12.2222 | -15.3419 | 1976-03-15 07:00 | 715.2 | 715.2 | 900 | 900
1976-03-15 08:00 | 184.8 |  | -11.1111 | -14.2186 | 1976-03-15 08:00 | 715.2 | 715.2 | 900 | 900
1976-03-15 09:00 | 184.8 |  | -11.1111 | -14.2186 | 1976-03-15 09:00 | 715.2 | 715.2 | 900 | 900
1976-03-15 10:00 | 184.8 |  | -7.7778 | -10.8486 | 1976-03-15 10:00 | 715.2 | 715.2 | 900 | 900
1976-03-15 11:00 | 184.8 |  | -6.6667 | -9.7253 | 1976-03-15 11:00 | 715.2 | 715.2 | 900 | 900
1976-03-15 12:00 | 184.8 |  | -3.8889 | -6.917 | 1976-03-15 12:00 | 715.2 | 715.2 | 900 | 900
1976-03-15 13:00 | 184.8 |  | -2.7778 | -5.7936 | 1976-03-15 13:00 | 715.2 | 715.2 | 900 | 900
1976-03-15 14:00 | 184.8 |  | -2.2222 | -5.232 | 1976-03-15 14:00 | 715.2 | 715.2 | 900 | 900
1976-03-15 15:00 | 184.8 |  | -2.2222 | -5.232 | 1976-03-15 15:00 | 715.2 | 715.2 | 900 | 900
1976-03-15 16:00 | 184.8 |  | -2.2222 | -5.232 | 1976-03-15 16:00 | 715.2 | 715.2 | 900 | 900
1976-03-15 17:00 | 184.8 |  | -2.2222 | -5.232 | 1976-03-15 17:00 | 715.2 | 715.2 | 900 | 900
1976-03-15 18:00 | 184.8 |  | -2.2222 | -5.232 | 1976-03-15 18:00 | 715.2 | 715.2 | 900 | 900
1976-03-15 19:00 | 184.8 |  | -3.3333 | -6.3553 | 1976-03-15 19:00 | 715.2 | 715.2 | 900 | 900
1976-03-15 20:00 | 184.8 |  | -3.8889 | -6.917 | 1976-03-15 20:00 | 715.2 | 715.2 | 900 | 900
1976-03-15 21:00 | 184.8 |  | -4.4444 | -7.4786 | 1976-03-15 21:00 | 715.2 | 715.2 | 900 | 900
1976-03-15 22:00 | 184.8 |  | -5 | -8.0403 | 1976-03-15 22:00 | 715.2 | 715.2 | 900 | 900
1976-03-15 23:00 | 184.8 |  | -7.2222 | -10.287 | 1976-03-15 23:00 | 715.2 | 715.2 | 900 | 900
1976-03-16 | 184.8 |  | -8.3333 | -11.4103 | 1976-03-16 | 715.2 | 715.2 | 900 | 900
1976-03-16 01:00 | 184.8 |  | -10 | -13.0953 | 1976-03-16 01:00 | 715.2 | 715.2 | 900 | 900
1976-03-16 02:00 | 184.8 |  | -10 | -13.0953 | 1976-03-16 02:00 | 715.2 | 715.2 | 900 | 900
1976-03-16 03:00 | 184.8 |  | -10 | -13.0953 | 1976-03-16 03:00 | 715.2 | 715.2 | 900 | 900
1976-03-16 04:00 | 184.8 |  | -10 | -13.0953 | 1976-03-16 04:00 | 715.2 | 715.2 | 900 | 900
1976-03-16 05:00 | 184.8 |  | -10 | -13.0953 | 1976-03-16 05:00 | 715.2 | 715.2 | 900 | 900
1976-03-16 06:00 | 184.8 |  | -10 | -13.0953 | 1976-03-16 06:00 | 715.2 | 715.2 | 900 | 900
1976-03-16 07:00 | 184.8 |  | -10 | -13.0953 | 1976-03-16 07:00 | 715.2 | 715.2 | 900 | 900
1976-03-16 08:00 | 184.8 |  | -10 | -13.0953 | 1976-03-16 08:00 | 715.2 | 715.2 | 900 | 900
1976-03-16 09:00 | 184.8 |  | -8.3333 | -11.4103 | 1976-03-16 09:00 | 715.2 | 715.2 | 900 | 900
1976-03-16 10:00 | 184.8 |  | -8.3333 | -11.4103 | 1976-03-16 10:00 | 715.2 | 715.2 | 900 | 900
1976-03-16 11:00 | 184.8 |  | -8.3333 | -11.4103 | 1976-03-16 11:00 | 715.2 | 715.2 | 900 | 900
1976-03-16 12:00 | 184.8 |  | -7.2222 | -10.287 | 1976-03-16 12:00 | 715.2 | 715.2 | 900 | 900
1976-03-16 13:00 | 184.8 |  | -6.4815 | -9.5381 | 1976-03-16 13:00 | 715.2 | 715.2 | 900 | 900
1976-03-16 14:00 | 184.8 |  | -5 | -8.0403 | 1976-03-16 14:00 | 715.2 | 715.2 | 900 | 900
1976-03-16 15:00 | 184.8 |  | -3.8889 | -6.917 | 1976-03-16 15:00 | 715.2 | 715.2 | 900 | 900
1976-03-16 16:00 | 184.8 |  | -4.4444 | -7.4786 | 1976-03-16 16:00 | 715.2 | 715.2 | 900 | 900
1976-03-16 17:00 | 184.8 |  | -4.4444 | -7.4786 | 1976-03-16 17:00 | 715.2 | 715.2 | 900 | 900
1976-03-16 18:00 | 184.8 |  | -5.5556 | -8.602 | 1976-03-16 18:00 | 715.2 | 715.2 | 900 | 900
1976-03-16 19:00 | 184.8 |  | -7.2222 | -10.287 | 1976-03-16 19:00 | 715.2 | 715.2 | 900 | 900
1976-03-16 20:00 | 184.8 |  | -11.6667 | -14.7803 | 1976-03-16 20:00 | 715.2 | 715.2 | 900 | 900
1976-03-16 21:00 | 184.8 |  | -13.8889 | -17.0269 | 1976-03-16 21:00 | 715.2 | 715.2 | 900 | 900
1976-03-16 22:00 | 184.8 |  | -17.2222 | -20.3969 | 1976-03-16 22:00 | 715.2 | 715.2 | 900 | 900
1976-03-16 23:00 | 184.8 |  | -18.8889 | -22.0819 | 1976-03-16 23:00 | 715.2 | 715.2 | 900 | 900
1976-03-17 | 184.8 |  | -18.8889 | -22.0819 | 1976-03-17 | 715.2 | 715.2 | 900 | 900
1976-03-17 01:00 | 184.8 |  | -21.6667 | -24.8903 | 1976-03-17 01:00 | 715.2 | 715.2 | 900 | 900
1976-03-17 02:00 | 184.8 |  | -22.2222 | -25.4519 | 1976-03-17 02:00 | 715.2 | 715.2 | 900 | 900
1976-03-17 03:00 | 184.8 |  | -23.3333 | -26.5753 | 1976-03-17 03:00 | 715.2 | 715.2 | 900 | 900
1976-03-17 04:00 | 184.8 |  | -22.7778 | -26.0136 | 1976-03-17 04:00 | 715.2 | 715.2 | 900 | 900
1976-03-17 05:00 | 184.8 |  | -21.6667 | -24.8903 | 1976-03-17 05:00 | 715.2 | 715.2 | 900 | 900
1976-03-17 06:00 | 184.8 |  | -21.1111 | -24.3286 | 1976-03-17 06:00 | 715.2 | 715.2 | 900 | 900
1976-03-17 07:00 | 184.8 |  | -21.6667 | -24.8903 | 1976-03-17 07:00 | 715.2 | 715.2 | 900 | 900
1976-03-17 08:00 | 184.8 |  | -21.1111 | -24.3286 | 1976-03-17 08:00 | 715.2 | 715.2 | 900 | 900
1976-03-17 09:00 | 184.8 |  | -20 | -23.2053 | 1976-03-17 09:00 | 715.2 | 715.2 | 900 | 900
1976-03-17 10:00 | 184.8 |  | -16.1111 | -19.2736 | 1976-03-17 10:00 | 715.2 | 715.2 | 900 | 900
1976-03-17 11:00 | 184.8 |  | -13.3333 | -16.4653 | 1976-03-17 11:00 | 715.2 | 715.2 | 900 | 900
1976-03-17 12:00 | 184.8 |  | -11.1111 | -14.2186 | 1976-03-17 12:00 | 715.2 | 715.2 | 900 | 900
1976-03-17 13:00 | 184.8 |  | -8.3333 | -11.4103 | 1976-03-17 13:00 | 715.2 | 715.2 | 900 | 900
1976-03-17 14:00 | 184.8 |  | -6.6667 | -9.7253 | 1976-03-17 14:00 | 715.2 | 715.2 | 900 | 900
1976-03-17 15:00 | 184.8 |  | -5.5556 | -8.602 | 1976-03-17 15:00 | 715.2 | 715.2 | 900 | 900
1976-03-17 16:00 | 184.8 |  | -5.5556 | -8.602 | 1976-03-17 16:00 | 715.2 | 715.2 | 900 | 900
1976-03-17 17:00 | 184.8 |  | -6.1111 | -9.1636 | 1976-03-17 17:00 | 715.2 | 715.2 | 900 | 900
1976-03-17 18:00 | 184.8 |  | -6.1111 | -9.1636 | 1976-03-17 18:00 | 715.2 | 715.2 | 900 | 900
1976-03-17 19:00 | 184.8 |  | -6.6667 | -9.7253 | 1976-03-17 19:00 | 715.2 | 715.2 | 900 | 900
1976-03-17 20:00 | 184.8 |  | -7.2222 | -10.287 | 1976-03-17 20:00 | 715.2 | 715.2 | 900 | 900
1976-03-17 21:00 | 184.8 |  | -7.2222 | -10.287 | 1976-03-17 21:00 | 715.2 | 715.2 | 900 | 900
1976-03-17 22:00 | 184.8 |  | -7.7778 | -10.8486 | 1976-03-17 22:00 | 715.2 | 715.2 | 900 | 900
1976-03-17 23:00 | 184.8 |  | -8.3333 | -11.4103 | 1976-03-17 23:00 | 715.2 | 715.2 | 900 | 900
1976-03-18 | 184.8 |  | -8.8889 | -11.972 | 1976-03-18 | 715.2 | 715.2 | 900 | 900
1976-03-18 01:00 | 184.8 |  | -8.8889 | -11.972 | 1976-03-18 01:00 | 715.2 | 715.2 | 900 | 900
1976-03-18 02:00 | 184.8 |  | -9.4444 | -12.5336 | 1976-03-18 02:00 | 715.2 | 715.2 | 900 | 900
1976-03-18 03:00 | 184.8 |  | -9.4444 | -12.5336 | 1976-03-18 03:00 | 715.2 | 715.2 | 900 | 900
1976-03-18 04:00 | 184.8 |  | -9.4444 | -12.5336 | 1976-03-18 04:00 | 715.2 | 715.2 | 900 | 900
1976-03-18 05:00 | 184.8 |  | -9.4444 | -12.5336 | 1976-03-18 05:00 | 715.2 | 715.2 | 900 | 900
1976-03-18 06:00 | 184.8 |  | -9.4444 | -12.5336 | 1976-03-18 06:00 | 715.2 | 715.2 | 900 | 900
1976-03-18 07:00 | 184.8 |  | -9.4444 | -12.5336 | 1976-03-18 07:00 | 715.2 | 715.2 | 900 | 900
1976-03-18 08:00 | 184.8 |  | -9.4444 | -12.5336 | 1976-03-18 08:00 | 715.2 | 715.2 | 900 | 900
1976-03-18 09:00 | 184.8 |  | -8.8889 | -11.972 | 1976-03-18 09:00 | 715.2 | 715.2 | 900 | 900
1976-03-18 10:00 | 184.8 |  | -7.7778 | -10.8486 | 1976-03-18 10:00 | 715.2 | 715.2 | 900 | 900
1976-03-18 11:00 | 184.8 |  | -6.6667 | -9.7253 | 1976-03-18 11:00 | 715.2 | 715.2 | 900 | 900
1976-03-18 12:00 | 184.8 |  | -6.1111 | -9.1636 | 1976-03-18 12:00 | 715.2 | 715.2 | 900 | 900
1976-03-18 13:00 | 184.8 |  | -5 | -8.0403 | 1976-03-18 13:00 | 715.2 | 715.2 | 900 | 900
1976-03-18 14:00 | 184.8 |  | -4.4444 | -7.4786 | 1976-03-18 14:00 | 715.2 | 715.2 | 900 | 900
1976-03-18 15:00 | 184.8 |  | -4.4444 | -7.4786 | 1976-03-18 15:00 | 715.2 | 715.2 | 900 | 900
1976-03-18 16:00 | 184.8 |  | -4.4444 | -7.4786 | 1976-03-18 16:00 | 715.2 | 715.2 | 900 | 900
1976-03-18 17:00 | 184.8 |  | -3.8889 | -6.917 | 1976-03-18 17:00 | 715.2 | 715.2 | 900 | 900
1976-03-18 18:00 | 184.8 |  | -4.4444 | -7.4786 | 1976-03-18 18:00 | 715.2 | 715.2 | 900 | 900
1976-03-18 19:00 | 184.8 |  | -5 | -8.0403 | 1976-03-18 19:00 | 715.2 | 715.2 | 900 | 900
1976-03-18 20:00 | 184.8 |  | -5.5556 | -8.602 | 1976-03-18 20:00 | 715.2 | 715.2 | 900 | 900
1976-03-18 21:00 | 184.8 |  | -5.5556 | -8.602 | 1976-03-18 21:00 | 715.2 | 715.2 | 900 | 900
1976-03-18 22:00 | 184.8 |  | -6.1111 | -9.1636 | 1976-03-18 22:00 | 715.2 | 715.2 | 900 | 900
1976-03-18 23:00 | 184.8 |  | -6.6667 | -9.7253 | 1976-03-18 23:00 | 715.2 | 715.2 | 900 | 900
1976-03-19 | 184.8 |  | -7.2222 | -10.287 | 1976-03-19 | 715.2 | 715.2 | 900 | 900
1976-03-19 01:00 | 184.8 |  | -6.6667 | -9.7253 | 1976-03-19 01:00 | 715.2 | 715.2 | 900 | 900
1976-03-19 02:00 | 184.8 |  | -6.6667 | -9.7253 | 1976-03-19 02:00 | 715.2 | 715.2 | 900 | 900
1976-03-19 03:00 | 184.8 |  | -6.1111 | -9.1636 | 1976-03-19 03:00 | 715.2 | 715.2 | 900 | 900
1976-03-19 04:00 | 184.8 |  | -5.5556 | -8.602 | 1976-03-19 04:00 | 715.2 | 715.2 | 900 | 900
1976-03-19 05:00 | 184.8 |  | -6.6667 | -9.7253 | 1976-03-19 05:00 | 715.2 | 715.2 | 900 | 900
1976-03-19 06:00 | 184.8 |  | -6.6667 | -9.7253 | 1976-03-19 06:00 | 715.2 | 715.2 | 900 | 900
1976-03-19 07:00 | 184.8 |  | -6.6667 | -9.7253 | 1976-03-19 07:00 | 715.2 | 715.2 | 900 | 900
1976-03-19 08:00 | 184.8 |  | -10 | -13.0953 | 1976-03-19 08:00 | 715.2 | 715.2 | 900 | 900
1976-03-19 09:00 | 184.8 |  | -11.1111 | -14.2186 | 1976-03-19 09:00 | 715.2 | 715.2 | 900 | 900
1976-03-19 10:00 | 184.8 |  | -3.8889 | -6.917 | 1976-03-19 10:00 | 715.2 | 715.2 | 900 | 900
1976-03-19 11:00 | 184.8 |  | -3.3333 | -6.3553 | 1976-03-19 11:00 | 715.2 | 715.2 | 900 | 900
1976-03-19 12:00 | 184.8 |  | -0.55556 | -3.547 | 1976-03-19 12:00 | 715.2 | 715.2 | 900 | 900
1976-03-19 13:00 | 184.8 |  | 0.55556 | -2.4236 | 1976-03-19 13:00 | 715.2 | 715.2 | 900 | 900
1976-03-19 14:00 | 184.8 |  | 1.6667 | -1.3003 | 1976-03-19 14:00 | 715.2 | 715.2 | 900 | 900
1976-03-19 15:00 | 184.8 |  | 1.1111 | -1.862 | 1976-03-19 15:00 | 715.2 | 715.2 | 900 | 900
1976-03-19 16:00 | 184.8 |  | 1.1111 | -1.862 | 1976-03-19 16:00 | 715.2 | 715.2 | 900 | 900
1976-03-19 17:00 | 184.8 |  | 0.55556 | -2.4236 | 1976-03-19 17:00 | 715.2 | 715.2 | 900 | 900
1976-03-19 18:00 | 184.8 |  | 0.55556 | -2.4236 | 1976-03-19 18:00 | 715.2 | 715.2 | 900 | 900
1976-03-19 19:00 | 184.8 |  | -1.6667 | -4.6703 | 1976-03-19 19:00 | 715.2 | 715.2 | 900 | 900
1976-03-19 20:00 | 184.8 |  | -3.8889 | -6.917 | 1976-03-19 20:00 | 715.2 | 715.2 | 900 | 900
1976-03-19 21:00 | 184.8 |  | -6.6667 | -9.7253 | 1976-03-19 21:00 | 715.2 | 715.2 | 900 | 900
1976-03-19 22:00 | 184.8 |  | -8.3333 | -11.4103 | 1976-03-19 22:00 | 715.2 | 715.2 | 900 | 900
1976-03-19 23:00 | 184.8 |  | -9.4444 | -12.5336 | 1976-03-19 23:00 | 715.2 | 715.2 | 900 | 900
1976-03-20 | 184.8 |  | -8.3333 | -11.4103 | 1976-03-20 | 715.2 | 715.2 | 900 | 900
1976-03-20 01:00 | 184.8 |  | -11.1111 | -14.2186 | 1976-03-20 01:00 | 715.2 | 715.2 | 900 | 900
1976-03-20 02:00 | 184.8 |  | -12.2222 | -15.3419 | 1976-03-20 02:00 | 715.2 | 715.2 | 900 | 900
1976-03-20 03:00 | 184.8 |  | -10.5556 | -13.6569 | 1976-03-20 03:00 | 715.2 | 715.2 | 900 | 900
1976-03-20 04:00 | 184.8 |  | -10.5556 | -13.6569 | 1976-03-20 04:00 | 715.2 | 715.2 | 900 | 900
1976-03-20 05:00 | 184.8 |  | -10.5556 | -13.6569 | 1976-03-20 05:00 | 715.2 | 715.2 | 900 | 900
1976-03-20 06:00 | 184.8 |  | -12.7778 | -15.9036 | 1976-03-20 06:00 | 715.2 | 715.2 | 900 | 900
1976-03-20 07:00 | 184.8 |  | -11.6667 | -14.7803 | 1976-03-20 07:00 | 715.2 | 715.2 | 900 | 900
1976-03-20 08:00 | 184.8 |  | -10.5556 | -13.6569 | 1976-03-20 08:00 | 715.2 | 715.2 | 900 | 900
1976-03-20 09:00 | 184.8 |  | -7.7778 | -10.8486 | 1976-03-20 09:00 | 715.2 | 715.2 | 900 | 900
1976-03-20 10:00 | 184.8 |  | -6.1111 | -9.1636 | 1976-03-20 10:00 | 715.2 | 715.2 | 900 | 900
1976-03-20 11:00 | 184.8 |  | -5 | -8.0403 | 1976-03-20 11:00 | 715.2 | 715.2 | 900 | 900
1976-03-20 12:00 | 184.8 |  | -2.7778 | -5.7936 | 1976-03-20 12:00 | 715.2 | 715.2 | 900 | 900
1976-03-20 13:00 | 184.8 |  | 1.1111 | -1.862 | 1976-03-20 13:00 | 715.2 | 715.2 | 900 | 900
1976-03-20 14:00 | 184.8 |  | 1.6667 | -1.3003 | 1976-03-20 14:00 | 715.2 | 715.2 | 900 | 900
1976-03-20 15:00 | 184.8 |  | 1.6667 | -1.3003 | 1976-03-20 15:00 | 715.2 | 715.2 | 900 | 900
1976-03-20 16:00 | 184.8 |  | 2.2222 | -0.73864 | 1976-03-20 16:00 | 715.2 | 715.2 | 900 | 900
1976-03-20 17:00 | 184.8 |  | 0.55556 | -2.4236 | 1976-03-20 17:00 | 715.2 | 715.2 | 900 | 900
1976-03-20 18:00 | 184.8 |  | 1.1111 | -1.862 | 1976-03-20 18:00 | 715.2 | 715.2 | 900 | 900
1976-03-20 19:00 | 184.8 |  | -1.6667 | -4.6703 | 1976-03-20 19:00 | 715.2 | 715.2 | 900 | 900
1976-03-20 20:00 | 184.8 |  | -2.7778 | -5.7936 | 1976-03-20 20:00 | 715.2 | 715.2 | 900 | 900
1976-03-20 21:00 | 184.8 |  | -3.8889 | -6.917 | 1976-03-20 21:00 | 715.2 | 715.2 | 900 | 900
1976-03-20 22:00 | 184.8 |  | -3.8889 | -6.917 | 1976-03-20 22:00 | 715.2 | 715.2 | 900 | 900
1976-03-20 23:00 | 184.8 |  | -4.4444 | -7.4786 | 1976-03-20 23:00 | 715.2 | 715.2 | 900 | 900
1976-03-21 | 184.8 |  | -4.4444 | -7.4786 | 1976-03-21 | 715.2 | 715.2 | 900 | 900
1976-03-21 01:00 | 184.8 |  | -4.4444 | -7.4786 | 1976-03-21 01:00 | 715.2 | 715.2 | 900 | 900
1976-03-21 02:00 | 184.8 |  | -3.8889 | -6.917 | 1976-03-21 02:00 | 715.2 | 715.2 | 900 | 900
1976-03-21 03:00 | 184.8 |  | -4.4444 | -7.4786 | 1976-03-21 03:00 | 715.2 | 715.2 | 900 | 900
1976-03-21 04:00 | 184.8 |  | -5.5556 | -8.602 | 1976-03-21 04:00 | 715.2 | 715.2 | 900 | 900
1976-03-21 05:00 | 184.8 |  | -6.1111 | -9.1636 | 1976-03-21 05:00 | 715.2 | 715.2 | 900 | 900
1976-03-21 06:00 | 184.8 |  | -5 | -8.0403 | 1976-03-21 06:00 | 715.2 | 715.2 | 900 | 900
1976-03-21 07:00 | 184.8 |  | -5 | -8.0403 | 1976-03-21 07:00 | 715.2 | 715.2 | 900 | 900
1976-03-21 08:00 | 184.8 |  | -6.1111 | -9.1636 | 1976-03-21 08:00 | 715.2 | 715.2 | 900 | 900
1976-03-21 09:00 | 184.8 |  | -5.5556 | -8.602 | 1976-03-21 09:00 | 715.2 | 715.2 | 900 | 900
1976-03-21 10:00 | 184.8 |  | -2.7778 | -5.7936 | 1976-03-21 10:00 | 715.2 | 715.2 | 900 | 900
1976-03-21 11:00 | 184.8 |  | -1.1111 | -4.1086 | 1976-03-21 11:00 | 715.2 | 715.2 | 900 | 900
1976-03-21 12:00 | 184.8 |  | 0.55556 | -2.4236 | 1976-03-21 12:00 | 715.2 | 715.2 | 900 | 900
1976-03-21 13:00 | 184.8 |  | 3.3333 | 0.38469 | 1976-03-21 13:00 | 715.2 | 715.2 | 900 | 900
1976-03-21 14:00 | 184.8 |  | 3.8889 | 0.94636 | 1976-03-21 14:00 | 715.2 | 715.2 | 900 | 900
1976-03-21 15:00 | 184.8 |  | 4.4444 | 1.508 | 1976-03-21 15:00 | 715.2 | 715.2 | 900 | 900
1976-03-21 16:00 | 184.8 |  | 3.8889 | 0.94636 | 1976-03-21 16:00 | 715.2 | 715.2 | 900 | 900
1976-03-21 17:00 | 184.8 |  | 3.3333 | 0.38469 | 1976-03-21 17:00 | 715.2 | 715.2 | 900 | 900
1976-03-21 18:00 | 184.8 |  | 3.3333 | 0.38469 | 1976-03-21 18:00 | 715.2 | 715.2 | 900 | 900
1976-03-21 19:00 | 184.8 |  | 1.6667 | -1.3003 | 1976-03-21 19:00 | 715.2 | 715.2 | 900 | 900
1976-03-21 20:00 | 184.8 |  | 0.55556 | -2.4236 | 1976-03-21 20:00 | 715.2 | 715.2 | 900 | 900
1976-03-21 21:00 | 184.8 |  | -4.4444 | -7.4786 | 1976-03-21 21:00 | 715.2 | 715.2 | 900 | 900
1976-03-21 22:00 | 184.8 |  | -8.3333 | -11.4103 | 1976-03-21 22:00 | 715.2 | 715.2 | 900 | 900
1976-03-21 23:00 | 184.8 |  | -9.4444 | -12.5336 | 1976-03-21 23:00 | 715.2 | 715.2 | 900 | 900
1976-03-22 | 184.8 |  | -10.5556 | -13.6569 | 1976-03-22 | 715.2 | 715.2 | 900 | 900
1976-03-22 01:00 | 184.8 |  | -11.1111 | -14.2186 | 1976-03-22 01:00 | 715.2 | 715.2 | 900 | 900
1976-03-22 02:00 | 184.8 |  | -11.6667 | -14.7803 | 1976-03-22 02:00 | 715.2 | 715.2 | 900 | 900
1976-03-22 03:00 | 184.8 |  | -10 | -13.0953 | 1976-03-22 03:00 | 715.2 | 715.2 | 900 | 900
1976-03-22 04:00 | 184.8 |  | -10 | -13.0953 | 1976-03-22 04:00 | 715.2 | 715.2 | 900 | 900
1976-03-22 05:00 | 184.8 |  | -12.2222 | -15.3419 | 1976-03-22 05:00 | 715.2 | 715.2 | 900 | 900
1976-03-22 06:00 | 184.8 |  | -14.4444 | -17.5886 | 1976-03-22 06:00 | 715.2 | 715.2 | 900 | 900
1976-03-22 07:00 | 184.8 |  | -14.4444 | -17.5886 | 1976-03-22 07:00 | 715.2 | 715.2 | 900 | 900
1976-03-22 08:00 | 184.8 |  | -15 | -18.1503 | 1976-03-22 08:00 | 715.2 | 715.2 | 900 | 900
1976-03-22 09:00 | 184.8 |  | -12.2222 | -15.3419 | 1976-03-22 09:00 | 715.2 | 715.2 | 900 | 900
1976-03-22 10:00 | 184.8 |  | -5 | -8.0403 | 1976-03-22 10:00 | 715.2 | 715.2 | 900 | 900
1976-03-22 11:00 | 184.8 |  | -3.8889 | -6.917 | 1976-03-22 11:00 | 715.2 | 715.2 | 900 | 900
1976-03-22 12:00 | 184.8 |  | 0.55556 | -2.4236 | 1976-03-22 12:00 | 715.2 | 715.2 | 900 | 900
1976-03-22 13:00 | 184.8 |  | 2.2222 | -0.73864 | 1976-03-22 13:00 | 715.2 | 715.2 | 900 | 900
1976-03-22 14:00 | 184.8 |  | 3.3333 | 0.38469 | 1976-03-22 14:00 | 715.2 | 715.2 | 900 | 900
1976-03-22 15:00 | 184.8 |  | 2.7778 | -0.17698 | 1976-03-22 15:00 | 715.2 | 715.2 | 900 | 900
1976-03-22 16:00 | 184.8 |  | 2.7778 | -0.17698 | 1976-03-22 16:00 | 715.2 | 715.2 | 900 | 900
1976-03-22 17:00 | 184.8 |  | 2.2222 | -0.73864 | 1976-03-22 17:00 | 715.2 | 715.2 | 900 | 900
1976-03-22 18:00 | 184.8 |  | 1.1111 | -1.862 | 1976-03-22 18:00 | 715.2 | 715.2 | 900 | 900
1976-03-22 19:00 | 184.8 |  | -0.55556 | -3.547 | 1976-03-22 19:00 | 715.2 | 715.2 | 900 | 900
1976-03-22 20:00 | 184.8 |  | -1.6667 | -4.6703 | 1976-03-22 20:00 | 715.2 | 715.2 | 900 | 900
1976-03-22 21:00 | 184.8 |  | -2.2222 | -5.232 | 1976-03-22 21:00 | 715.2 | 715.2 | 900 | 900
1976-03-22 22:00 | 184.8 |  | -3.3333 | -6.3553 | 1976-03-22 22:00 | 715.2 | 715.2 | 900 | 900
1976-03-22 23:00 | 184.8 |  | -3.3333 | -6.3553 | 1976-03-22 23:00 | 715.2 | 715.2 | 900 | 900
1976-03-23 | 184.8 |  | -3.8889 | -6.917 | 1976-03-23 | 715.2 | 715.2 | 900 | 900
1976-03-23 01:00 | 184.8 |  | -2.7778 | -5.7936 | 1976-03-23 01:00 | 715.2 | 715.2 | 900 | 900
1976-03-23 02:00 | 184.8 |  | -2.7778 | -5.7936 | 1976-03-23 02:00 | 715.2 | 715.2 | 900 | 900
1976-03-23 03:00 | 184.8 |  | -2.7778 | -5.7936 | 1976-03-23 03:00 | 715.2 | 715.2 | 900 | 900
1976-03-23 04:00 | 184.8 |  | -2.7778 | -5.7936 | 1976-03-23 04:00 | 715.2 | 715.2 | 900 | 900
1976-03-23 05:00 | 184.8 |  | -2.7778 | -5.7936 | 1976-03-23 05:00 | 715.2 | 715.2 | 900 | 900
1976-03-23 06:00 | 184.8 |  | -2.7778 | -5.7936 | 1976-03-23 06:00 | 715.2 | 715.2 | 900 | 900
1976-03-23 07:00 | 184.8 |  | -4.4444 | -7.4786 | 1976-03-23 07:00 | 715.2 | 715.2 | 900 | 900
1976-03-23 08:00 | 184.8 |  | -3.8889 | -6.917 | 1976-03-23 08:00 | 715.2 | 715.2 | 900 | 900
1976-03-23 09:00 | 184.8 |  | -2.2222 | -5.232 | 1976-03-23 09:00 | 715.2 | 715.2 | 900 | 900
1976-03-23 10:00 | 184.8 |  | -1.1111 | -4.1086 | 1976-03-23 10:00 | 715.2 | 715.2 | 900 | 900
1976-03-23 11:00 | 184.8 |  | 1.6667 | -1.3003 | 1976-03-23 11:00 | 715.2 | 715.2 | 900 | 900
1976-03-23 12:00 | 184.8 |  | 2.2222 | -0.73864 | 1976-03-23 12:00 | 715.2 | 715.2 | 900 | 900
1976-03-23 13:00 | 184.8 |  | 3.3333 | 0.38469 | 1976-03-23 13:00 | 715.2 | 715.2 | 900 | 900
1976-03-23 14:00 | 184.8 |  | 3.3333 | 0.38469 | 1976-03-23 14:00 | 715.2 | 715.2 | 900 | 900
1976-03-23 15:00 | 184.8 |  | 2.7778 | -0.17698 | 1976-03-23 15:00 | 715.2 | 715.2 | 900 | 900
1976-03-23 16:00 | 184.8 |  | 3.3333 | 0.38469 | 1976-03-23 16:00 | 715.2 | 715.2 | 900 | 900
1976-03-23 17:00 | 184.8 |  | 3.8889 | 0.94636 | 1976-03-23 17:00 | 715.2 | 715.2 | 900 | 900
1976-03-23 18:00 | 184.8 |  | 3.3333 | 0.38469 | 1976-03-23 18:00 | 715.2 | 715.2 | 900 | 900
1976-03-23 19:00 | 184.8 |  | 2.2222 | -0.73864 | 1976-03-23 19:00 | 715.2 | 715.2 | 900 | 900
1976-03-23 20:00 | 184.8 |  | 0.55556 | -2.4236 | 1976-03-23 20:00 | 715.2 | 715.2 | 900 | 900
1976-03-23 21:00 | 184.8 |  | -1.1111 | -4.1086 | 1976-03-23 21:00 | 715.2 | 715.2 | 900 | 900
1976-03-23 22:00 | 184.8 |  | -1.6667 | -4.6703 | 1976-03-23 22:00 | 715.2 | 715.2 | 900 | 900
1976-03-23 23:00 | 184.8 |  | -2.7778 | -5.7936 | 1976-03-23 23:00 | 715.2 | 715.2 | 900 | 900
1976-03-24 | 184.8 |  | -1.6667 | -4.6703 | 1976-03-24 | 715.2 | 715.2 | 900 | 900
1976-03-24 01:00 | 184.8 |  | -2.7778 | -5.7936 | 1976-03-24 01:00 | 715.2 | 715.2 | 900 | 900
1976-03-24 02:00 | 184.8 |  | -3.8889 | -6.917 | 1976-03-24 02:00 | 715.2 | 715.2 | 900 | 900
1976-03-24 03:00 | 184.8 |  | -3.8889 | -6.917 | 1976-03-24 03:00 | 715.2 | 715.2 | 900 | 900
1976-03-24 04:00 | 184.8 |  | -2.2222 | -5.232 | 1976-03-24 04:00 | 715.2 | 715.2 | 900 | 900
1976-03-24 05:00 | 184.8 |  | -2.2222 | -5.232 | 1976-03-24 05:00 | 715.2 | 715.2 | 900 | 900
1976-03-24 06:00 | 184.8 |  | -2.2222 | -5.232 | 1976-03-24 06:00 | 715.2 | 715.2 | 900 | 900
1976-03-24 07:00 | 184.8 |  | -2.7778 | -5.7936 | 1976-03-24 07:00 | 715.2 | 715.2 | 900 | 900
1976-03-24 08:00 | 184.8 |  | -1.6667 | -4.6703 | 1976-03-24 08:00 | 715.2 | 715.2 | 900 | 900
1976-03-24 09:00 | 184.8 |  | -1.6667 | -4.6703 | 1976-03-24 09:00 | 715.2 | 715.2 | 900 | 900
1976-03-24 10:00 | 184.8 |  | -1.1111 | -4.1086 | 1976-03-24 10:00 | 715.2 | 715.2 | 900 | 900
1976-03-24 11:00 | 184.8 |  | -0.55556 | -3.547 | 1976-03-24 11:00 | 715.2 | 715.2 | 900 | 900
1976-03-24 12:00 | 184.8 |  | 0.55556 | -2.4236 | 1976-03-24 12:00 | 715.2 | 715.2 | 900 | 900
1976-03-24 13:00 | 184.8 |  | 0.55556 | -2.4236 | 1976-03-24 13:00 | 715.2 | 715.2 | 900 | 900
1976-03-24 14:00 | 184.8 |  | 1.1111 | -1.862 | 1976-03-24 14:00 | 715.2 | 715.2 | 900 | 900
1976-03-24 15:00 | 184.8 |  | 1.6667 | -1.3003 | 1976-03-24 15:00 | 715.2 | 715.2 | 900 | 900
1976-03-24 16:00 | 184.8 |  | 1.1111 | -1.862 | 1976-03-24 16:00 | 715.2 | 715.2 | 900 | 900
1976-03-24 17:00 | 184.8 |  | 0.55556 | -2.4236 | 1976-03-24 17:00 | 715.2 | 715.2 | 900 | 900
1976-03-24 18:00 | 184.8 |  | 0.55556 | -2.4236 | 1976-03-24 18:00 | 715.2 | 715.2 | 900 | 900
1976-03-24 19:00 | 184.8 |  | -0.55556 | -3.547 | 1976-03-24 19:00 | 715.2 | 715.2 | 900 | 900
1976-03-24 20:00 | 184.8 |  | -1.6667 | -4.6703 | 1976-03-24 20:00 | 715.2 | 715.2 | 900 | 900
1976-03-24 21:00 | 184.8 |  | -3.8889 | -6.917 | 1976-03-24 21:00 | 715.2 | 715.2 | 900 | 900
1976-03-24 22:00 | 184.8 |  | -2.2222 | -5.232 | 1976-03-24 22:00 | 715.2 | 715.2 | 900 | 900
1976-03-24 23:00 | 184.8 |  | -1.6667 | -4.6703 | 1976-03-24 23:00 | 715.2 | 715.2 | 900 | 900
1976-03-25 | 184.8 |  | -1.6667 | -4.6703 | 1976-03-25 | 715.2 | 715.2 | 900 | 900
1976-03-25 01:00 | 184.8 |  | -1.6667 | -4.6703 | 1976-03-25 01:00 | 715.2 | 715.2 | 900 | 900
1976-03-25 02:00 | 184.8 |  | -2.2222 | -5.232 | 1976-03-25 02:00 | 715.2 | 715.2 | 900 | 900
1976-03-25 03:00 | 184.8 |  | -2.7778 | -5.7936 | 1976-03-25 03:00 | 715.2 | 715.2 | 900 | 900
1976-03-25 04:00 | 184.8 |  | -3.3333 | -6.3553 | 1976-03-25 04:00 | 715.2 | 715.2 | 900 | 900
1976-03-25 05:00 | 184.8 |  | -3.8889 | -6.917 | 1976-03-25 05:00 | 715.2 | 715.2 | 900 | 900
1976-03-25 06:00 | 184.8 |  | -3.8889 | -6.917 | 1976-03-25 06:00 | 715.2 | 715.2 | 900 | 900
1976-03-25 07:00 | 184.8 |  | -3.8889 | -6.917 | 1976-03-25 07:00 | 715.2 | 715.2 | 900 | 900
1976-03-25 08:00 | 184.8 |  | -3.8889 | -6.917 | 1976-03-25 08:00 | 715.2 | 715.2 | 900 | 900
1976-03-25 09:00 | 184.8 |  | -4.4444 | -7.4786 | 1976-03-25 09:00 | 715.2 | 715.2 | 900 | 900
1976-03-25 10:00 | 184.8 |  | -4.4444 | -7.4786 | 1976-03-25 10:00 | 715.2 | 715.2 | 900 | 900
1976-03-25 11:00 | 184.8 |  | -3.8889 | -6.917 | 1976-03-25 11:00 | 715.2 | 715.2 | 900 | 900
1976-03-25 12:00 | 184.8 |  | -3.3333 | -6.3553 | 1976-03-25 12:00 | 715.2 | 715.2 | 900 | 900
1976-03-25 13:00 | 184.8 |  | -3.3333 | -6.3553 | 1976-03-25 13:00 | 715.2 | 715.2 | 900 | 900
1976-03-25 14:00 | 184.8 |  | -2.7778 | -5.7936 | 1976-03-25 14:00 | 715.2 | 715.2 | 900 | 900
1976-03-25 15:00 | 184.8 |  | -2.2222 | -5.232 | 1976-03-25 15:00 | 715.2 | 715.2 | 900 | 900
1976-03-25 16:00 | 184.8 |  | -2.7778 | -5.7936 | 1976-03-25 16:00 | 715.2 | 715.2 | 900 | 900
1976-03-25 17:00 | 184.8 |  | -3.3333 | -6.3553 | 1976-03-25 17:00 | 715.2 | 715.2 | 900 | 900
1976-03-25 18:00 | 184.8 |  | -3.3333 | -6.3553 | 1976-03-25 18:00 | 715.2 | 715.2 | 900 | 900
1976-03-25 19:00 | 184.8 |  | -5 | -8.0403 | 1976-03-25 19:00 | 715.2 | 715.2 | 900 | 900
1976-03-25 20:00 | 184.8 |  | -10 | -13.0953 | 1976-03-25 20:00 | 715.2 | 715.2 | 900 | 900
1976-03-25 21:00 | 184.8 |  | -13.8889 | -17.0269 | 1976-03-25 21:00 | 715.2 | 715.2 | 900 | 900
1976-03-25 22:00 | 184.8 |  | -15 | -18.1503 | 1976-03-25 22:00 | 715.2 | 715.2 | 900 | 900
1976-03-25 23:00 | 184.8 |  | -16.1111 | -19.2736 | 1976-03-25 23:00 | 715.2 | 715.2 | 900 | 900
1976-03-26 | 184.8 |  | -15.5556 | -18.7119 | 1976-03-26 | 715.2 | 715.2 | 900 | 900
1976-03-26 01:00 | 184.8 |  | -13.8889 | -17.0269 | 1976-03-26 01:00 | 715.2 | 715.2 | 900 | 900
1976-03-26 02:00 | 184.8 |  | -13.3333 | -16.4653 | 1976-03-26 02:00 | 715.2 | 715.2 | 900 | 900
1976-03-26 03:00 | 184.8 |  | -13.8889 | -17.0269 | 1976-03-26 03:00 | 715.2 | 715.2 | 900 | 900
1976-03-26 04:00 | 184.8 |  | -15 | -18.1503 | 1976-03-26 04:00 | 715.2 | 715.2 | 900 | 900
1976-03-26 05:00 | 184.8 |  | -17.2222 | -20.3969 | 1976-03-26 05:00 | 715.2 | 715.2 | 900 | 900
1976-03-26 06:00 | 184.8 |  | -17.2222 | -20.3969 | 1976-03-26 06:00 | 715.2 | 715.2 | 900 | 900
1976-03-26 07:00 | 184.8 |  | -15.5556 | -18.7119 | 1976-03-26 07:00 | 715.2 | 715.2 | 900 | 900
1976-03-26 08:00 | 184.8 |  | -12.2222 | -15.3419 | 1976-03-26 08:00 | 715.2 | 715.2 | 900 | 900
1976-03-26 09:00 | 184.8 |  | -11.1111 | -14.2186 | 1976-03-26 09:00 | 715.2 | 715.2 | 900 | 900
1976-03-26 10:00 | 184.8 |  | -7.2222 | -10.287 | 1976-03-26 10:00 | 715.2 | 715.2 | 900 | 900
1976-03-26 11:00 | 184.8 |  | -5 | -8.0403 | 1976-03-26 11:00 | 715.2 | 715.2 | 900 | 900
1976-03-26 12:00 | 184.8 |  | -3.8889 | -6.917 | 1976-03-26 12:00 | 715.2 | 715.2 | 900 | 900
1976-03-26 13:00 | 184.8 |  | -3.3333 | -6.3553 | 1976-03-26 13:00 | 715.2 | 715.2 | 900 | 900
1976-03-26 14:00 | 184.8 |  | -2.2222 | -5.232 | 1976-03-26 14:00 | 715.2 | 715.2 | 900 | 900
1976-03-26 15:00 | 184.8 |  | -1.6667 | -4.6703 | 1976-03-26 15:00 | 715.2 | 715.2 | 900 | 900
1976-03-26 16:00 | 184.8 |  | -2.2222 | -5.232 | 1976-03-26 16:00 | 715.2 | 715.2 | 900 | 900
1976-03-26 17:00 | 184.8 |  | -3.3333 | -6.3553 | 1976-03-26 17:00 | 715.2 | 715.2 | 900 | 900
1976-03-26 18:00 | 184.8 |  | -4.4444 | -7.4786 | 1976-03-26 18:00 | 715.2 | 715.2 | 900 | 900
1976-03-26 19:00 | 184.8 |  | -4.4444 | -7.4786 | 1976-03-26 19:00 | 715.2 | 715.2 | 900 | 900
1976-03-26 20:00 | 184.8 |  | -4.4444 | -7.4786 | 1976-03-26 20:00 | 715.2 | 715.2 | 900 | 900
1976-03-26 21:00 | 184.8 |  | -4.4444 | -7.4786 | 1976-03-26 21:00 | 715.2 | 715.2 | 900 | 900
1976-03-26 22:00 | 184.8 |  | -5.5556 | -8.602 | 1976-03-26 22:00 | 715.2 | 715.2 | 900 | 900
1976-03-26 23:00 | 184.8 |  | -6.6667 | -9.7253 | 1976-03-26 23:00 | 715.2 | 715.2 | 900 | 900
1976-03-27 | 184.8 |  | -7.2222 | -10.287 | 1976-03-27 | 715.2 | 715.2 | 900 | 900
1976-03-27 01:00 | 184.8 |  | -7.2222 | -10.287 | 1976-03-27 01:00 | 715.2 | 715.2 | 900 | 900
1976-03-27 02:00 | 184.8 |  | -7.2222 | -10.287 | 1976-03-27 02:00 | 715.2 | 715.2 | 900 | 900
1976-03-27 03:00 | 184.8 |  | -7.7778 | -10.8486 | 1976-03-27 03:00 | 715.2 | 715.2 | 900 | 900
1976-03-27 04:00 | 184.8 |  | -7.7778 | -10.8486 | 1976-03-27 04:00 | 715.2 | 715.2 | 900 | 900
1976-03-27 05:00 | 184.8 |  | -7.7778 | -10.8486 | 1976-03-27 05:00 | 715.2 | 715.2 | 900 | 900
1976-03-27 06:00 | 184.8 |  | -8.3333 | -11.4103 | 1976-03-27 06:00 | 715.2 | 715.2 | 900 | 900
1976-03-27 07:00 | 184.8 |  | -7.7778 | -10.8486 | 1976-03-27 07:00 | 715.2 | 715.2 | 900 | 900
1976-03-27 08:00 | 184.8 |  | -6.6667 | -9.7253 | 1976-03-27 08:00 | 715.2 | 715.2 | 900 | 900
1976-03-27 09:00 | 184.8 |  | -5.5556 | -8.602 | 1976-03-27 09:00 | 715.2 | 715.2 | 900 | 900
1976-03-27 10:00 | 184.8 |  | -3.3333 | -6.3553 | 1976-03-27 10:00 | 715.2 | 715.2 | 900 | 900
1976-03-27 11:00 | 184.8 |  | -1.6667 | -4.6703 | 1976-03-27 11:00 | 715.2 | 715.2 | 900 | 900
1976-03-27 12:00 | 184.8 |  | -0.55556 | -3.547 | 1976-03-27 12:00 | 715.2 | 715.2 | 900 | 900
1976-03-27 13:00 | 184.8 |  | 2.7778 | -0.17698 | 1976-03-27 13:00 | 715.2 | 715.2 | 900 | 900
1976-03-27 14:00 | 184.8 |  | 3.3333 | 0.38469 | 1976-03-27 14:00 | 715.2 | 715.2 | 900 | 900
1976-03-27 15:00 | 184.8 |  | 3.3333 | 0.38469 | 1976-03-27 15:00 | 715.2 | 715.2 | 900 | 900
1976-03-27 16:00 | 184.8 |  | 3.8889 | 0.94636 | 1976-03-27 16:00 | 715.2 | 715.2 | 900 | 900
1976-03-27 17:00 | 184.8 |  | 3.3333 | 0.38469 | 1976-03-27 17:00 | 715.2 | 715.2 | 900 | 900
1976-03-27 18:00 | 184.8 |  | 2.2222 | -0.73864 | 1976-03-27 18:00 | 715.2 | 715.2 | 900 | 900
1976-03-27 19:00 | 184.8 |  | 0 | -2.9853 | 1976-03-27 19:00 | 715.2 | 715.2 | 900 | 900
1976-03-27 20:00 | 184.8 |  | -0.55556 | -3.547 | 1976-03-27 20:00 | 715.2 | 715.2 | 900 | 900
1976-03-27 21:00 | 184.8 |  | -2.7778 | -5.7936 | 1976-03-27 21:00 | 715.2 | 715.2 | 900 | 900
1976-03-27 22:00 | 184.8 |  | -3.3333 | -6.3553 | 1976-03-27 22:00 | 715.2 | 715.2 | 900 | 900
1976-03-27 23:00 | 184.8 |  | -3.8889 | -6.917 | 1976-03-27 23:00 | 715.2 | 715.2 | 900 | 900
1976-03-28 | 184.8 |  | -3.8889 | -6.917 | 1976-03-28 | 715.2 | 715.2 | 900 | 900
1976-03-28 01:00 | 184.8 |  | -6.6667 | -9.7253 | 1976-03-28 01:00 | 715.2 | 715.2 | 900 | 900
1976-03-28 02:00 | 184.8 |  | -9.4444 | -12.5336 | 1976-03-28 02:00 | 715.2 | 715.2 | 900 | 900
1976-03-28 03:00 | 184.8 |  | -12.2222 | -15.3419 | 1976-03-28 03:00 | 715.2 | 715.2 | 900 | 900
1976-03-28 04:00 | 184.8 |  | -8.3333 | -11.4103 | 1976-03-28 04:00 | 715.2 | 715.2 | 900 | 900
1976-03-28 05:00 | 184.8 |  | -10.5556 | -13.6569 | 1976-03-28 05:00 | 715.2 | 715.2 | 900 | 900
1976-03-28 06:00 | 184.8 |  | -11.6667 | -14.7803 | 1976-03-28 06:00 | 715.2 | 715.2 | 900 | 900
1976-03-28 07:00 | 184.8 |  | -14.4444 | -17.5886 | 1976-03-28 07:00 | 715.2 | 715.2 | 900 | 900
1976-03-28 08:00 | 184.8 |  | -14.4444 | -17.5886 | 1976-03-28 08:00 | 715.2 | 715.2 | 900 | 900
1976-03-28 09:00 | 184.8 |  | -12.2222 | -15.3419 | 1976-03-28 09:00 | 715.2 | 715.2 | 900 | 900
1976-03-28 10:00 | 184.8 |  | -5 | -8.0403 | 1976-03-28 10:00 | 715.2 | 715.2 | 900 | 900
1976-03-28 11:00 | 184.8 |  | -1.6667 | -4.6703 | 1976-03-28 11:00 | 715.2 | 715.2 | 900 | 900
1976-03-28 12:00 | 184.8 |  | 0.55556 | -2.4236 | 1976-03-28 12:00 | 715.2 | 715.2 | 900 | 900
1976-03-28 13:00 | 184.8 |  | 0.55556 | -2.4236 | 1976-03-28 13:00 | 715.2 | 715.2 | 900 | 900
1976-03-28 14:00 | 184.8 |  | 0.55556 | -2.4236 | 1976-03-28 14:00 | 715.2 | 715.2 | 900 | 900
1976-03-28 15:00 | 184.8 |  | 2.2222 | -0.73864 | 1976-03-28 15:00 | 715.2 | 715.2 | 900 | 900
1976-03-28 16:00 | 184.8 |  | 1.6667 | -1.3003 | 1976-03-28 16:00 | 715.2 | 715.2 | 900 | 900
1976-03-28 17:00 | 184.8 |  | 0.55556 | -2.4236 | 1976-03-28 17:00 | 715.2 | 715.2 | 900 | 900
1976-03-28 18:00 | 184.8 |  | -1.1111 | -4.1086 | 1976-03-28 18:00 | 715.2 | 715.2 | 900 | 900
1976-03-28 19:00 | 184.8 |  | -1.6667 | -4.6703 | 1976-03-28 19:00 | 715.2 | 715.2 | 900 | 900
1976-03-28 20:00 | 184.8 |  | -2.7778 | -5.7936 | 1976-03-28 20:00 | 715.2 | 715.2 | 900 | 900
1976-03-28 21:00 | 184.8 |  | -7.2222 | -10.287 | 1976-03-28 21:00 | 715.2 | 715.2 | 900 | 900
1976-03-28 22:00 | 184.8 |  | -9.4444 | -12.5336 | 1976-03-28 22:00 | 715.2 | 715.2 | 900 | 900
1976-03-28 23:00 | 184.8 |  | -11.1111 | -14.2186 | 1976-03-28 23:00 | 715.2 | 715.2 | 900 | 900
1976-03-29 | 184.8 |  | -12.7778 | -15.9036 | 1976-03-29 | 715.2 | 715.2 | 900 | 900
1976-03-29 01:00 | 184.8 |  | -13.8889 | -17.0269 | 1976-03-29 01:00 | 715.2 | 715.2 | 900 | 900
1976-03-29 02:00 | 184.8 |  | -14.4444 | -17.5886 | 1976-03-29 02:00 | 715.2 | 715.2 | 900 | 900
1976-03-29 03:00 | 184.8 |  | -15 | -18.1503 | 1976-03-29 03:00 | 715.2 | 715.2 | 900 | 900
1976-03-29 04:00 | 184.8 |  | -15 | -18.1503 | 1976-03-29 04:00 | 715.2 | 715.2 | 900 | 900
1976-03-29 05:00 | 184.8 |  | -16.1111 | -19.2736 | 1976-03-29 05:00 | 715.2 | 715.2 | 900 | 900
1976-03-29 06:00 | 184.8 |  | -17.7778 | -20.9586 | 1976-03-29 06:00 | 715.2 | 715.2 | 900 | 900
1976-03-29 07:00 | 184.8 |  | -18.8889 | -22.0819 | 1976-03-29 07:00 | 715.2 | 715.2 | 900 | 900
1976-03-29 08:00 | 184.8 |  | -16.1111 | -19.2736 | 1976-03-29 08:00 | 715.2 | 715.2 | 900 | 900
1976-03-29 09:00 | 184.8 |  | -7.7778 | -10.8486 | 1976-03-29 09:00 | 715.2 | 715.2 | 900 | 900
1976-03-29 10:00 | 184.8 |  | -4.4444 | -7.4786 | 1976-03-29 10:00 | 715.2 | 715.2 | 900 | 900
1976-03-29 11:00 | 184.8 |  | -1.1111 | -4.1086 | 1976-03-29 11:00 | 715.2 | 715.2 | 900 | 900
1976-03-29 12:00 | 184.8 |  | 0.55556 | -2.4236 | 1976-03-29 12:00 | 715.2 | 715.2 | 900 | 900
1976-03-29 13:00 | 184.8 |  | 0.55556 | -2.4236 | 1976-03-29 13:00 | 715.2 | 715.2 | 900 | 900
1976-03-29 14:00 | 184.8 |  | 0 | -2.9853 | 1976-03-29 14:00 | 715.2 | 715.2 | 900 | 900
1976-03-29 15:00 | 184.8 |  | 0 | -2.9853 | 1976-03-29 15:00 | 715.2 | 715.2 | 900 | 900
1976-03-29 16:00 | 184.8 |  | 0 | -2.9853 | 1976-03-29 16:00 | 715.2 | 715.2 | 900 | 900
1976-03-29 17:00 | 184.8 |  | -1.1111 | -4.1086 | 1976-03-29 17:00 | 715.2 | 715.2 | 900 | 900
1976-03-29 18:00 | 184.8 |  | -2.2222 | -5.232 | 1976-03-29 18:00 | 715.2 | 715.2 | 900 | 900
1976-03-29 19:00 | 184.8 |  | -3.8889 | -6.917 | 1976-03-29 19:00 | 715.2 | 715.2 | 900 | 900
1976-03-29 20:00 | 184.8 |  | -5 | -8.0403 | 1976-03-29 20:00 | 715.2 | 715.2 | 900 | 900
1976-03-29 21:00 | 184.8 |  | -6.1111 | -9.1636 | 1976-03-29 21:00 | 715.2 | 715.2 | 900 | 900
1976-03-29 22:00 | 184.8 |  | -7.2222 | -10.287 | 1976-03-29 22:00 | 715.2 | 715.2 | 900 | 900
1976-03-29 23:00 | 184.8 |  | -7.7778 | -10.8486 | 1976-03-29 23:00 | 715.2 | 715.2 | 900 | 900
1976-03-30 | 184.8 |  | -9.4444 | -12.5336 | 1976-03-30 | 715.2 | 715.2 | 900 | 900
1976-03-30 01:00 | 184.8 |  | -10.5556 | -13.6569 | 1976-03-30 01:00 | 715.2 | 715.2 | 900 | 900
1976-03-30 02:00 | 184.8 |  | -10.5556 | -13.6569 | 1976-03-30 02:00 | 715.2 | 715.2 | 900 | 900
1976-03-30 03:00 | 184.8 |  | -10.5556 | -13.6569 | 1976-03-30 03:00 | 715.2 | 715.2 | 900 | 900
1976-03-30 04:00 | 184.8 |  | -10.5556 | -13.6569 | 1976-03-30 04:00 | 715.2 | 715.2 | 900 | 900
1976-03-30 05:00 | 184.8 |  | -10.5556 | -13.6569 | 1976-03-30 05:00 | 715.2 | 715.2 | 900 | 900
1976-03-30 06:00 | 184.8 |  | -10.5556 | -13.6569 | 1976-03-30 06:00 | 715.2 | 715.2 | 900 | 900
1976-03-30 07:00 | 184.8 |  | -21.6667 | -24.8903 | 1976-03-30 07:00 | 715.2 | 715.2 | 900 | 900
1976-03-30 08:00 | 184.8 |  | -20.5556 | -23.7669 | 1976-03-30 08:00 | 715.2 | 715.2 | 900 | 900
1976-03-30 09:00 | 184.8 |  | -12.2222 | -15.3419 | 1976-03-30 09:00 | 715.2 | 715.2 | 900 | 900
1976-03-30 10:00 | 184.8 |  | -10.5556 | -13.6569 | 1976-03-30 10:00 | 715.2 | 715.2 | 900 | 900
1976-03-30 11:00 | 184.8 |  | -7.7778 | -10.8486 | 1976-03-30 11:00 | 715.2 | 715.2 | 900 | 900
1976-03-30 12:00 | 184.8 |  | -6.1111 | -9.1636 | 1976-03-30 12:00 | 715.2 | 715.2 | 900 | 900
1976-03-30 13:00 | 184.8 |  | -6.1111 | -9.1636 | 1976-03-30 13:00 | 715.2 | 715.2 | 900 | 900
1976-03-30 14:00 | 184.8 |  | -2.7778 | -5.7936 | 1976-03-30 14:00 | 715.2 | 715.2 | 900 | 900
1976-03-30 15:00 | 184.8 |  | -4.4444 | -7.4786 | 1976-03-30 15:00 | 715.2 | 715.2 | 900 | 900
1976-03-30 16:00 | 184.8 |  | -4.4444 | -7.4786 | 1976-03-30 16:00 | 715.2 | 715.2 | 900 | 900
1976-03-30 17:00 | 184.8 |  | -4.4444 | -7.4786 | 1976-03-30 17:00 | 715.2 | 715.2 | 900 | 900
1976-03-30 18:00 | 184.8 |  | -4.4444 | -7.4786 | 1976-03-30 18:00 | 715.2 | 715.2 | 900 | 900
1976-03-30 19:00 | 184.8 |  | -5 | -8.0403 | 1976-03-30 19:00 | 715.2 | 715.2 | 900 | 900
1976-03-30 20:00 | 184.8 |  | -11.6667 | -14.7803 | 1976-03-30 20:00 | 715.2 | 715.2 | 900 | 900
1976-03-30 21:00 | 184.8 |  | -13.8889 | -17.0269 | 1976-03-30 21:00 | 715.2 | 715.2 | 900 | 900
1976-03-30 22:00 | 184.8 |  | -15.5556 | -18.7119 | 1976-03-30 22:00 | 715.2 | 715.2 | 900 | 900
1976-03-30 23:00 | 184.8 |  | -16.6667 | -19.8353 | 1976-03-30 23:00 | 715.2 | 715.2 | 900 | 900
1976-03-31 | 184.8 |  | -19.4444 | -22.6436 | 1976-03-31 | 715.2 | 715.2 | 900 | 900
1976-03-31 01:00 | 184.8 |  | -19.4444 | -22.6436 | 1976-03-31 01:00 | 715.2 | 715.2 | 900 | 900
1976-03-31 02:00 | 184.8 |  | -18.3333 | -21.5203 | 1976-03-31 02:00 | 715.2 | 715.2 | 900 | 900
1976-03-31 03:00 | 184.8 |  | -13.8889 | -17.0269 | 1976-03-31 03:00 | 715.2 | 715.2 | 900 | 900
1976-03-31 04:00 | 184.8 |  | -13.8889 | -17.0269 | 1976-03-31 04:00 | 715.2 | 715.2 | 900 | 900
1976-03-31 05:00 | 184.8 |  | -13.8889 | -17.0269 | 1976-03-31 05:00 | 715.2 | 715.2 | 900 | 900
1976-03-31 06:00 | 184.8 |  | -12.2222 | -15.3419 | 1976-03-31 06:00 | 715.2 | 715.2 | 900 | 900
1976-03-31 07:00 | 184.8 |  | -12.2222 | -15.3419 | 1976-03-31 07:00 | 715.2 | 715.2 | 900 | 900
1976-03-31 08:00 | 184.8 |  | -8.3333 | -11.4103 | 1976-03-31 08:00 | 715.2 | 715.2 | 900 | 900
1976-03-31 09:00 | 184.8 |  | -7.2222 | -10.287 | 1976-03-31 09:00 | 715.2 | 715.2 | 900 | 900
1976-03-31 10:00 | 184.8 |  | -6.1111 | -9.1636 | 1976-03-31 10:00 | 715.2 | 715.2 | 900 | 900
1976-03-31 11:00 | 184.8 |  | -5 | -8.0403 | 1976-03-31 11:00 | 715.2 | 715.2 | 900 | 900
1976-03-31 12:00 | 184.8 |  | -3.8889 | -6.917 | 1976-03-31 12:00 | 715.2 | 715.2 | 900 | 900
1976-03-31 13:00 | 184.8 |  | -2.7778 | -5.7936 | 1976-03-31 13:00 | 715.2 | 715.2 | 900 | 900
1976-03-31 14:00 | 184.8 |  | -1.6667 | -4.6703 | 1976-03-31 14:00 | 715.2 | 715.2 | 900 | 900
1976-03-31 15:00 | 184.8 |  | -1.1111 | -4.1086 | 1976-03-31 15:00 | 715.2 | 715.2 | 900 | 900
1976-03-31 16:00 | 184.8 |  | -0.55556 | -3.547 | 1976-03-31 16:00 | 715.2 | 715.2 | 900 | 900
1976-03-31 17:00 | 184.8 |  | -0.55556 | -3.547 | 1976-03-31 17:00 | 715.2 | 715.2 | 900 | 900
1976-03-31 18:00 | 184.8 |  | 0 | -2.9853 | 1976-03-31 18:00 | 715.2 | 715.2 | 900 | 900
1976-03-31 19:00 | 184.8 |  | -0.55556 | -3.547 | 1976-03-31 19:00 | 715.2 | 715.2 | 900 | 900
1976-03-31 20:00 | 184.8 |  | -1.1111 | -4.1086 | 1976-03-31 20:00 | 715.2 | 715.2 | 900 | 900
1976-03-31 21:00 | 184.8 |  | -1.1111 | -4.1086 | 1976-03-31 21:00 | 715.2 | 715.2 | 900 | 900
1976-03-31 22:00 | 184.8 |  | -1.1111 | -4.1086 | 1976-03-31 22:00 | 715.2 | 715.2 | 900 | 900
1976-03-31 23:00 | 184.8 |  | -1.6667 | -4.6703 | 1976-03-31 23:00 | 715.2 | 715.2 | 900 | 900
1976-04-01 | 184.8 |  | -1.6667 | -4.6703 | 1976-04-01 | 715.2 | 715.2 | 900 | 900
1976-04-01 01:00 | 184.8 |  | -1.6667 | -4.6703 | 1976-04-01 01:00 | 715.2 | 715.2 | 900 | 900
1976-04-01 02:00 | 184.8 |  | -1.1111 | -4.1086 | 1976-04-01 02:00 | 715.2 | 715.2 | 900 | 900
1976-04-01 03:00 | 184.8 |  | -1.1111 | -4.1086 | 1976-04-01 03:00 | 715.2 | 715.2 | 900 | 900
1976-04-01 04:00 | 184.8 |  | -1.1111 | -4.1086 | 1976-04-01 04:00 | 715.2 | 715.2 | 900 | 900
1976-04-01 05:00 | 184.8 |  | -1.1111 | -4.1086 | 1976-04-01 05:00 | 715.2 | 715.2 | 900 | 900
1976-04-01 06:00 | 184.8 |  | -3.3333 | -6.3553 | 1976-04-01 06:00 | 715.2 | 715.2 | 900 | 900
1976-04-01 07:00 | 184.8 |  | -2.7778 | -5.7936 | 1976-04-01 07:00 | 715.2 | 715.2 | 900 | 900
1976-04-01 08:00 | 184.8 |  | -5 | -8.0403 | 1976-04-01 08:00 | 715.2 | 715.2 | 900 | 900
1976-04-01 09:00 | 184.8 |  | -3.3333 | -6.3553 | 1976-04-01 09:00 | 715.2 | 715.2 | 900 | 900
1976-04-01 10:00 | 184.8 |  | -0.55556 | -3.547 | 1976-04-01 10:00 | 715.2 | 715.2 | 900 | 900
1976-04-01 11:00 | 184.8 |  | 4.4444 | 1.508 | 1976-04-01 11:00 | 715.2 | 715.2 | 900 | 900
1976-04-01 12:00 | 184.8 |  | 5 | 2.0697 | 1976-04-01 12:00 | 715.2 | 715.2 | 900 | 900
1976-04-01 13:00 | 184.8 |  | 6.1111 | 3.193 | 1976-04-01 13:00 | 715.2 | 715.2 | 900 | 900
1976-04-01 14:00 | 184.8 |  | 7.2222 | 4.3163 | 1976-04-01 14:00 | 715.2 | 715.2 | 900 | 900
1976-04-01 15:00 | 184.8 |  | 6.6667 | 3.7547 | 1976-04-01 15:00 | 715.2 | 715.2 | 900 | 900
1976-04-01 16:00 | 184.8 |  | 6.1111 | 3.193 | 1976-04-01 16:00 | 715.2 | 715.2 | 900 | 900
1976-04-01 17:00 | 184.8 |  | 5.5556 | 2.6314 | 1976-04-01 17:00 | 715.2 | 715.2 | 900 | 900
1976-04-01 18:00 | 184.8 |  | 6.1111 | 3.193 | 1976-04-01 18:00 | 715.2 | 715.2 | 900 | 900
1976-04-01 19:00 | 184.8 |  | 5.5556 | 2.6314 | 1976-04-01 19:00 | 715.2 | 715.2 | 900 | 900
1976-04-01 20:00 | 184.8 |  | 3.8889 | 0.94636 | 1976-04-01 20:00 | 715.2 | 715.2 | 900 | 900
1976-04-01 21:00 | 184.8 |  | 1.1111 | -1.862 | 1976-04-01 21:00 | 715.2 | 715.2 | 900 | 900
1976-04-01 22:00 | 184.8 |  | 2.2222 | -0.73864 | 1976-04-01 22:00 | 715.2 | 715.2 | 900 | 900
1976-04-01 23:00 | 184.8 |  | 0.55556 | -2.4236 | 1976-04-01 23:00 | 715.2 | 715.2 | 900 | 900
1976-04-02 | 184.8 |  | 0 | -2.9853 | 1976-04-02 | 715.2 | 715.2 | 900 | 900
1976-04-02 01:00 | 184.8 |  | -2.2222 | -5.232 | 1976-04-02 01:00 | 715.2 | 715.2 | 900 | 900
1976-04-02 02:00 | 184.8 |  | -2.7778 | -5.7936 | 1976-04-02 02:00 | 715.2 | 715.2 | 900 | 900
1976-04-02 03:00 | 184.8 |  | -5 | -8.0403 | 1976-04-02 03:00 | 715.2 | 715.2 | 900 | 900
1976-04-02 04:00 | 184.8 |  | -5 | -8.0403 | 1976-04-02 04:00 | 715.2 | 715.2 | 900 | 900
1976-04-02 05:00 | 184.8 |  | -5.5556 | -8.602 | 1976-04-02 05:00 | 715.2 | 715.2 | 900 | 900
1976-04-02 06:00 | 184.8 |  | -5 | -8.0403 | 1976-04-02 06:00 | 715.2 | 715.2 | 900 | 900
1976-04-02 07:00 | 184.8 |  | -4.4444 | -7.4786 | 1976-04-02 07:00 | 715.2 | 715.2 | 900 | 900
1976-04-02 08:00 | 184.8 |  | -4.4444 | -7.4786 | 1976-04-02 08:00 | 715.2 | 715.2 | 900 | 900
1976-04-02 09:00 | 184.8 |  | -0.55556 | -3.547 | 1976-04-02 09:00 | 715.2 | 715.2 | 900 | 900
1976-04-02 10:00 | 184.8 |  | 1.6667 | -1.3003 | 1976-04-02 10:00 | 715.2 | 715.2 | 900 | 900
1976-04-02 11:00 | 184.8 |  | 1.6667 | -1.3003 | 1976-04-02 11:00 | 715.2 | 715.2 | 900 | 900
1976-04-02 12:00 | 184.8 |  | 3.3333 | 0.38469 | 1976-04-02 12:00 | 715.2 | 715.2 | 900 | 900
1976-04-02 13:00 | 184.8 |  | 3.8889 | 0.94636 | 1976-04-02 13:00 | 715.2 | 715.2 | 900 | 900
1976-04-02 14:00 | 184.8 |  | 4.4444 | 1.508 | 1976-04-02 14:00 | 715.2 | 715.2 | 900 | 900
1976-04-02 15:00 | 184.8 |  | 4.4444 | 1.508 | 1976-04-02 15:00 | 715.2 | 715.2 | 900 | 900
1976-04-02 16:00 | 184.8 |  | 5 | 2.0697 | 1976-04-02 16:00 | 715.2 | 715.2 | 900 | 900
1976-04-02 17:00 | 184.8 |  | 4.4444 | 1.508 | 1976-04-02 17:00 | 715.2 | 715.2 | 900 | 900
1976-04-02 18:00 | 184.8 |  | 3.8889 | 0.94636 | 1976-04-02 18:00 | 715.2 | 715.2 | 900 | 900
1976-04-02 19:00 | 184.8 |  | 3.3333 | 0.38469 | 1976-04-02 19:00 | 715.2 | 715.2 | 900 | 900
1976-04-02 20:00 | 184.8 |  | 2.7778 | -0.17698 | 1976-04-02 20:00 | 715.2 | 715.2 | 900 | 900
1976-04-02 21:00 | 184.8 |  | 2.7778 | -0.17698 | 1976-04-02 21:00 | 715.2 | 715.2 | 900 | 900
1976-04-02 22:00 | 184.8 |  | 2.2222 | -0.73864 | 1976-04-02 22:00 | 715.2 | 715.2 | 900 | 900
1976-04-02 23:00 | 184.8 |  | 1.6667 | -1.3003 | 1976-04-02 23:00 | 715.2 | 715.2 | 900 | 900
1976-04-03 | 184.8 |  | 1.1111 | -1.862 | 1976-04-03 | 715.2 | 715.2 | 900 | 900
1976-04-03 01:00 | 184.8 |  | 0 | -2.9853 | 1976-04-03 01:00 | 715.2 | 715.2 | 900 | 900
1976-04-03 02:00 | 184.8 |  | 0.55556 | -2.4236 | 1976-04-03 02:00 | 715.2 | 715.2 | 900 | 900
1976-04-03 03:00 | 184.8 |  | 0.55556 | -2.4236 | 1976-04-03 03:00 | 715.2 | 715.2 | 900 | 900
1976-04-03 04:00 | 184.8 |  | 0.55556 | -2.4236 | 1976-04-03 04:00 | 715.2 | 715.2 | 900 | 900
1976-04-03 05:00 | 184.8 |  | -0.55556 | -3.547 | 1976-04-03 05:00 | 715.2 | 715.2 | 900 | 900
1976-04-03 06:00 | 184.8 |  | -1.1111 | -4.1086 | 1976-04-03 06:00 | 715.2 | 715.2 | 900 | 900
1976-04-03 07:00 | 184.8 |  | -1.1111 | -4.1086 | 1976-04-03 07:00 | 715.2 | 715.2 | 900 | 900
1976-04-03 08:00 | 184.8 |  | -0.55556 | -3.547 | 1976-04-03 08:00 | 715.2 | 715.2 | 900 | 900
1976-04-03 09:00 | 184.8 |  | 3.8889 | 0.94636 | 1976-04-03 09:00 | 715.2 | 715.2 | 900 | 900
1976-04-03 10:00 | 184.8 |  | 4.4444 | 1.508 | 1976-04-03 10:00 | 715.2 | 715.2 | 900 | 900
1976-04-03 11:00 | 184.8 |  | 4.4444 | 1.508 | 1976-04-03 11:00 | 715.2 | 715.2 | 900 | 900
1976-04-03 12:00 | 184.8 |  | 7.2222 | 4.3163 | 1976-04-03 12:00 | 715.2 | 715.2 | 900 | 900
1976-04-03 13:00 | 184.8 |  | 4.4444 | 1.508 | 1976-04-03 13:00 | 715.2 | 715.2 | 900 | 900
1976-04-03 14:00 | 184.8 |  | 3.8889 | 0.94636 | 1976-04-03 14:00 | 715.2 | 715.2 | 900 | 900
1976-04-03 15:00 | 184.8 |  | 3.8889 | 0.94636 | 1976-04-03 15:00 | 715.2 | 715.2 | 900 | 900
1976-04-03 16:00 | 184.8 |  | 7.2222 | 4.3163 | 1976-04-03 16:00 | 715.2 | 715.2 | 900 | 900
1976-04-03 17:00 | 184.8 |  | 6.1111 | 3.193 | 1976-04-03 17:00 | 715.2 | 715.2 | 900 | 900
1976-04-03 18:00 | 184.8 |  | 5 | 2.0697 | 1976-04-03 18:00 | 715.2 | 715.2 | 900 | 900
1976-04-03 19:00 | 184.8 |  | 3.8889 | 0.94636 | 1976-04-03 19:00 | 715.2 | 715.2 | 900 | 900
1976-04-03 20:00 | 184.8 |  | 2.2222 | -0.73864 | 1976-04-03 20:00 | 715.2 | 715.2 | 900 | 900
1976-04-03 21:00 | 184.8 |  | 1.6667 | -1.3003 | 1976-04-03 21:00 | 715.2 | 715.2 | 900 | 900
1976-04-03 22:00 | 184.8 |  | 0 | -2.9853 | 1976-04-03 22:00 | 715.2 | 715.2 | 900 | 900
1976-04-03 23:00 | 184.8 |  | -1.1111 | -4.1086 | 1976-04-03 23:00 | 715.2 | 715.2 | 900 | 900
1976-04-04 | 184.8 |  | -3.8889 | -6.917 | 1976-04-04 | 715.2 | 715.2 | 900 | 900
1976-04-04 01:00 | 184.8 |  | -5 | -8.0403 | 1976-04-04 01:00 | 715.2 | 715.2 | 900 | 900
1976-04-04 02:00 | 184.8 |  | -3.3333 | -6.3553 | 1976-04-04 02:00 | 715.2 | 715.2 | 900 | 900
1976-04-04 03:00 | 184.8 |  | -2.7778 | -5.7936 | 1976-04-04 03:00 | 715.2 | 715.2 | 900 | 900
1976-04-04 04:00 | 184.8 |  | -3.8889 | -6.917 | 1976-04-04 04:00 | 715.2 | 715.2 | 900 | 900
1976-04-04 05:00 | 184.8 |  | -4.4444 | -7.4786 | 1976-04-04 05:00 | 715.2 | 715.2 | 900 | 900
1976-04-04 06:00 | 184.8 |  | -5.5556 | -8.602 | 1976-04-04 06:00 | 715.2 | 715.2 | 900 | 900
1976-04-04 07:00 | 184.8 |  | -5.5556 | -8.602 | 1976-04-04 07:00 | 715.2 | 715.2 | 900 | 900
1976-04-04 08:00 | 184.8 |  | -5 | -8.0403 | 1976-04-04 08:00 | 715.2 | 715.2 | 900 | 900
1976-04-04 09:00 | 184.8 |  | -3.8889 | -6.917 | 1976-04-04 09:00 | 715.2 | 715.2 | 900 | 900
1976-04-04 10:00 | 184.8 |  | -0.55556 | -3.547 | 1976-04-04 10:00 | 715.2 | 715.2 | 900 | 900
1976-04-04 11:00 | 184.8 |  | 1.6667 | -1.3003 | 1976-04-04 11:00 | 715.2 | 715.2 | 900 | 900
1976-04-04 12:00 | 184.8 |  | 2.7778 | -0.17698 | 1976-04-04 12:00 | 715.2 | 715.2 | 900 | 900
1976-04-04 13:00 | 184.8 |  | 3.8889 | 0.94636 | 1976-04-04 13:00 | 715.2 | 715.2 | 900 | 900
1976-04-04 14:00 | 184.8 |  | 4.4444 | 1.508 | 1976-04-04 14:00 | 715.2 | 715.2 | 900 | 900
1976-04-04 15:00 | 184.8 |  | 3.8889 | 0.94636 | 1976-04-04 15:00 | 715.2 | 715.2 | 900 | 900
1976-04-04 16:00 | 184.8 |  | 6.1111 | 3.193 | 1976-04-04 16:00 | 715.2 | 715.2 | 900 | 900
1976-04-04 17:00 | 184.8 |  | 1.6667 | -1.3003 | 1976-04-04 17:00 | 715.2 | 715.2 | 900 | 900
1976-04-04 18:00 | 184.8 |  | 1.1111 | -1.862 | 1976-04-04 18:00 | 715.2 | 715.2 | 900 | 900
1976-04-04 19:00 | 184.8 |  | 0.55556 | -2.4236 | 1976-04-04 19:00 | 715.2 | 715.2 | 900 | 900
1976-04-04 20:00 | 184.8 |  | -2.2222 | -5.232 | 1976-04-04 20:00 | 715.2 | 715.2 | 900 | 900
1976-04-04 21:00 | 184.8 |  | -3.8889 | -6.917 | 1976-04-04 21:00 | 715.2 | 715.2 | 900 | 900
1976-04-04 22:00 | 184.8 |  | -6.6667 | -9.7253 | 1976-04-04 22:00 | 715.2 | 715.2 | 900 | 900
1976-04-04 23:00 | 184.8 |  | -7.7778 | -10.8486 | 1976-04-04 23:00 | 715.2 | 715.2 | 900 | 900
1976-04-05 | 184.8 |  | -7.2222 | -10.287 | 1976-04-05 | 715.2 | 715.2 | 900 | 900
1976-04-05 01:00 | 184.8 |  | -7.7778 | -10.8486 | 1976-04-05 01:00 | 715.2 | 715.2 | 900 | 900
1976-04-05 02:00 | 184.8 |  | -8.3333 | -11.4103 | 1976-04-05 02:00 | 715.2 | 715.2 | 900 | 900
1976-04-05 03:00 | 184.8 |  | -9.4444 | -12.5336 | 1976-04-05 03:00 | 715.2 | 715.2 | 900 | 900
1976-04-05 04:00 | 184.8 |  | -9.4444 | -12.5336 | 1976-04-05 04:00 | 715.2 | 715.2 | 900 | 900
1976-04-05 05:00 | 184.8 |  | -10.5556 | -13.6569 | 1976-04-05 05:00 | 715.2 | 715.2 | 900 | 900
1976-04-05 06:00 | 184.8 |  | -11.6667 | -14.7803 | 1976-04-05 06:00 | 715.2 | 715.2 | 900 | 900
1976-04-05 07:00 | 184.8 |  | -12.2222 | -15.3419 | 1976-04-05 07:00 | 715.2 | 715.2 | 900 | 900
1976-04-05 08:00 | 184.8 |  | -6.1111 | -9.1636 | 1976-04-05 08:00 | 715.2 | 715.2 | 900 | 900
1976-04-05 09:00 | 184.8 |  | -1.6667 | -4.6703 | 1976-04-05 09:00 | 715.2 | 715.2 | 900 | 900
1976-04-05 10:00 | 184.8 |  | 1.1111 | -1.862 | 1976-04-05 10:00 | 715.2 | 715.2 | 900 | 900
1976-04-05 11:00 | 184.8 |  | 3.3333 | 0.38469 | 1976-04-05 11:00 | 715.2 | 715.2 | 900 | 900
1976-04-05 12:00 | 184.8 |  | 3.8889 | 0.94636 | 1976-04-05 12:00 | 715.2 | 715.2 | 900 | 900
1976-04-05 13:00 | 184.8 |  | 4.4444 | 1.508 | 1976-04-05 13:00 | 715.2 | 715.2 | 900 | 900
1976-04-05 14:00 | 184.8 |  | 5.5556 | 2.6314 | 1976-04-05 14:00 | 715.2 | 715.2 | 900 | 900
1976-04-05 15:00 | 184.8 |  | 3.8889 | 0.94636 | 1976-04-05 15:00 | 715.2 | 715.2 | 900 | 900
1976-04-05 16:00 | 184.8 |  | 3.8889 | 0.94636 | 1976-04-05 16:00 | 715.2 | 715.2 | 900 | 900
1976-04-05 17:00 | 184.8 |  | 5.5556 | 2.6314 | 1976-04-05 17:00 | 715.2 | 715.2 | 900 | 900
1976-04-05 18:00 | 184.8 |  | 2.7778 | -0.17698 | 1976-04-05 18:00 | 715.2 | 715.2 | 900 | 900
1976-04-05 19:00 | 184.8 |  | 4.4444 | 1.508 | 1976-04-05 19:00 | 715.2 | 715.2 | 900 | 900
1976-04-05 20:00 | 184.8 |  | 2.7778 | -0.17698 | 1976-04-05 20:00 | 715.3 | 715.2 | 900 | 900
1976-04-05 21:00 | 184.8 |  | -2.2222 | -5.232 | 1976-04-05 21:00 | 715.3 | 715.2 | 900 | 900
1976-04-05 22:00 | 184.8 |  | -5 | -8.0403 | 1976-04-05 22:00 | 715.3 | 715.2 | 900 | 900
1976-04-05 23:00 | 184.775 |  | -6.6667 | -9.7253 | 1976-04-05 23:00 | 715.3 | 715.225 | 900 | 900
1976-04-06 | 184.7 |  | -8.8889 | -11.972 | 1976-04-06 | 715.3 | 715.3 | 900 | 900
1976-04-06 01:00 | 184.7 |  | -9.4444 | -12.5336 | 1976-04-06 01:00 | 715.3 | 715.3 | 900 | 900
1976-04-06 02:00 | 184.7 |  | -9.4444 | -12.5336 | 1976-04-06 02:00 | 715.3 | 715.3 | 900 | 900
1976-04-06 03:00 | 184.7 |  | -9.4444 | -12.5336 | 1976-04-06 03:00 | 715.3 | 715.3 | 900 | 900
1976-04-06 04:00 | 184.7 |  | -9.4444 | -12.5336 | 1976-04-06 04:00 | 715.3 | 715.3 | 900 | 900
1976-04-06 05:00 | 184.7 |  | -9.4444 | -12.5336 | 1976-04-06 05:00 | 715.3 | 715.3 | 900 | 900
1976-04-06 06:00 | 184.7 |  | -9.4444 | -12.5336 | 1976-04-06 06:00 | 715.3 | 715.3 | 900 | 900
1976-04-06 07:00 | 184.7 |  | -15 | -18.1503 | 1976-04-06 07:00 | 715.3 | 715.3 | 900 | 900
1976-04-06 08:00 | 184.7 |  | -9.4444 | -12.5336 | 1976-04-06 08:00 | 715.3 | 715.3 | 900 | 900
1976-04-06 09:00 | 184.7 |  | -3.8889 | -6.917 | 1976-04-06 09:00 | 715.3 | 715.3 | 900 | 900
1976-04-06 10:00 | 184.7 |  | -3.8889 | -6.917 | 1976-04-06 10:00 | 715.3 | 715.3 | 900 | 900
1976-04-06 11:00 | 184.7 |  | -1.6667 | -4.6703 | 1976-04-06 11:00 | 715.3 | 715.3 | 900 | 900
1976-04-06 12:00 | 184.7 |  | 0.55556 | -2.4236 | 1976-04-06 12:00 | 715.3 | 715.3 | 900 | 900
1976-04-06 13:00 | 184.7 |  | 2.7778 | -0.17698 | 1976-04-06 13:00 | 715.3 | 715.3 | 900 | 900
1976-04-06 14:00 | 184.7 |  | 4.4444 | 1.508 | 1976-04-06 14:00 | 715.2 | 715.3 | 900 | 900
1976-04-06 15:00 | 184.7 |  | 5.5556 | 2.6314 | 1976-04-06 15:00 | 715.2 | 715.3 | 900 | 900
1976-04-06 16:00 | 184.7 |  | 5 | 2.0697 | 1976-04-06 16:00 | 715.2 | 715.3 | 900 | 900
1976-04-06 17:00 | 184.725 |  | 5.5556 | 2.6314 | 1976-04-06 17:00 | 715.1 | 715.275 | 900 | 900
1976-04-06 18:00 | 184.8 |  | 3.8889 | 0.94636 | 1976-04-06 18:00 | 715.1 | 715.2 | 900 | 900
1976-04-06 19:00 | 184.8 |  | 2.2222 | -0.73864 | 1976-04-06 19:00 | 715 | 715.2 | 900 | 900
1976-04-06 20:00 | 184.825 |  | 1.6667 | -1.3003 | 1976-04-06 20:00 | 715 | 715.175 | 900 | 900
1976-04-06 21:00 | 184.9 |  | -3.8889 | -6.917 | 1976-04-06 21:00 | 715 | 715.1 | 900 | 900
1976-04-06 22:00 | 184.925 |  | -6.1111 | -9.1636 | 1976-04-06 22:00 | 714.9 | 715.075 | 900 | 900
1976-04-06 23:00 | 185 |  | -7.7778 | -10.8486 | 1976-04-06 23:00 | 714.8 | 715 | 900 | 900
1976-04-07 | 185 |  | -8.8889 | -11.972 | 1976-04-07 | 714.8 | 715 | 900 | 900
1976-04-07 01:00 | 185.025 |  | -9.4444 | -12.5336 | 1976-04-07 01:00 | 714.7 | 714.975 | 900 | 900
1976-04-07 02:00 | 185.125 |  | -10.5556 | -13.6569 | 1976-04-07 02:00 | 714.7 | 714.875 | 900 | 900
1976-04-07 03:00 | 185.2 |  | -10.5556 | -13.6569 | 1976-04-07 03:00 | 714.7 | 714.8 | 900 | 900
1976-04-07 04:00 | 185.225 |  | -13.3333 | -16.4653 | 1976-04-07 04:00 | 714.6 | 714.775 | 900 | 900
1976-04-07 05:00 | 185.3 |  | -13.3333 | -16.4653 | 1976-04-07 05:00 | 714.6 | 714.7 | 900 | 900
1976-04-07 06:00 | 185.3 |  | -13.8889 | -17.0269 | 1976-04-07 06:00 | 714.6 | 714.7 | 900 | 900
1976-04-07 07:00 | 185.325 |  | -13.8889 | -17.0269 | 1976-04-07 07:00 | 714.7 | 714.675 | 900 | 900
1976-04-07 08:00 | 185.4 |  | -7.2222 | -10.287 | 1976-04-07 08:00 | 714.7 | 714.6 | 900 | 900
1976-04-07 09:00 | 185.4 |  | -4.4444 | -7.4786 | 1976-04-07 09:00 | 714.7 | 714.6 | 900 | 900
1976-04-07 10:00 | 185.375 |  | -1.6667 | -4.6703 | 1976-04-07 10:00 | 714.8 | 714.625 | 900 | 900
1976-04-07 11:00 | 185.3 |  | 0.55556 | -2.4236 | 1976-04-07 11:00 | 714.8 | 714.7 | 900 | 900
1976-04-07 12:00 | 185.3 |  | 1.6667 | -1.3003 | 1976-04-07 12:00 | 714.9 | 714.7 | 900 | 900
1976-04-07 13:00 | 185.275 |  | 3.8889 | 0.94636 | 1976-04-07 13:00 | 715 | 714.725 | 900 | 900
1976-04-07 14:00 | 185.2 |  | 3.8889 | 0.94636 | 1976-04-07 14:00 | 715.1 | 714.8 | 900 | 900
1976-04-07 15:00 | 185.175 |  | 3.3333 | 0.38469 | 1976-04-07 15:00 | 715.2 | 714.825 | 900 | 900
1976-04-07 16:00 | 185.075 |  | 2.7778 | -0.17698 | 1976-04-07 16:00 | 715.3 | 714.925 | 900 | 900
1976-04-07 17:00 | 184.975 |  | 2.2222 | -0.73864 | 1976-04-07 17:00 | 715.5 | 715.025 | 900 | 900
1976-04-07 18:00 | 184.875 |  | 2.2222 | -0.73864 | 1976-04-07 18:00 | 715.6 | 715.125 | 900 | 900
1976-04-07 19:00 | 184.775 |  | 1.1111 | -1.862 | 1976-04-07 19:00 | 715.8 | 715.225 | 900 | 900
1976-04-07 20:00 | 184.65 |  | 1.1111 | -1.862 | 1976-04-07 20:00 | 715.9 | 715.35 | 900 | 900
1976-04-07 21:00 | 184.475 |  | 0 | -2.9853 | 1976-04-07 21:00 | 716.1 | 715.525 | 900 | 900
1976-04-07 22:00 | 184.35 |  | -1.1111 | -4.1086 | 1976-04-07 22:00 | 716.3 | 715.65 | 900 | 900
1976-04-07 23:00 | 184.175 |  | -1.1111 | -4.1086 | 1976-04-07 23:00 | 716.5 | 715.825 | 900 | 900
1976-04-08 | 184.05 |  | -1.6667 | -4.6703 | 1976-04-08 | 716.7 | 715.95 | 900 | 900
1976-04-08 01:00 | 183.85 |  | -1.6667 | -4.6703 | 1976-04-08 01:00 | 716.9 | 716.15 | 900 | 900
1976-04-08 02:00 | 183.65 |  | -1.6667 | -4.6703 | 1976-04-08 02:00 | 717.1 | 716.35 | 900 | 900
1976-04-08 03:00 | 183.45 |  | -2.2222 | -5.232 | 1976-04-08 03:00 | 717.2 | 716.55 | 900 | 900
1976-04-08 04:00 | 183.25 |  | -3.3333 | -6.3553 | 1976-04-08 04:00 | 717.3 | 716.75 | 900 | 900
1976-04-08 05:00 | 183.05 |  | -3.8889 | -6.917 | 1976-04-08 05:00 | 717.3 | 716.95 | 900 | 900
1976-04-08 06:00 | 182.875 |  | -2.7778 | -5.7936 | 1976-04-08 06:00 | 717.3 | 717.125 | 900 | 900
1976-04-08 07:00 | 182.775 |  | -2.7778 | -5.7936 | 1976-04-08 07:00 | 717.2 | 717.225 | 900 | 900
1976-04-08 08:00 | 182.7 |  | 0 | -2.9853 | 1976-04-08 08:00 | 717.1 | 717.3 | 900 | 900
1976-04-08 09:00 | 182.7 |  | -1.1111 | -4.1086 | 1976-04-08 09:00 | 717 | 717.3 | 900 | 900
1976-04-08 10:00 | 182.725 |  | 0 | -2.9853 | 1976-04-08 10:00 | 716.8 | 717.275 | 900 | 900
1976-04-08 11:00 | 182.825 |  | 1.6667 | -1.3003 | 1976-04-08 11:00 | 716.5 | 717.175 | 900 | 900
1976-04-08 12:00 | 182.925 |  | 3.3333 | 0.38469 | 1976-04-08 12:00 | 716.2 | 717.075 | 900 | 900
1976-04-08 13:00 | 183.05 |  | 4.4444 | 1.508 | 1976-04-08 13:00 | 715.9 | 716.95 | 900 | 900
1976-04-08 14:00 | 183.275 |  | 4.4444 | 1.508 | 1976-04-08 14:00 | 715.6 | 716.725 | 900 | 900
1976-04-08 15:00 | 183.575 |  | 5.5556 | 2.6314 | 1976-04-08 15:00 | 715.1 | 716.425 | 900 | 900
1976-04-08 16:00 | 183.875 |  | 5 | 2.0697 | 1976-04-08 16:00 | 714.7 | 716.125 | 900 | 900
1976-04-08 17:00 | 184.175 |  | 4.4444 | 1.508 | 1976-04-08 17:00 | 714.2 | 715.825 | 900 | 900
1976-04-08 18:00 | 184.525 |  | 5 | 2.0697 | 1976-04-08 18:00 | 713.7 | 715.475 | 900 | 900
1976-04-08 19:00 | 185 |  | 4.4444 | 1.508 | 1976-04-08 19:00 | 713.1 | 715 | 900 | 900
1976-04-08 20:00 | 185.425 |  | 2.7778 | -0.17698 | 1976-04-08 20:00 | 712.4 | 714.575 | 900 | 900
1976-04-08 21:00 | 185.925 |  | 2.7778 | -0.17698 | 1976-04-08 21:00 | 711.8 | 714.075 | 900 | 900
1976-04-08 22:00 | 186.45 |  | 2.2222 | -0.73864 | 1976-04-08 22:00 | 711.1 | 713.55 | 900 | 900
1976-04-08 23:00 | 187.075 |  | 1.6667 | -1.3003 | 1976-04-08 23:00 | 710.3 | 712.925 | 900 | 900
1976-04-09 | 187.75 |  | 0.55556 | -2.4236 | 1976-04-09 | 709.5 | 712.25 | 900 | 900
1976-04-09 01:00 | 188.375 |  | 0.55556 | -2.4236 | 1976-04-09 01:00 | 708.8 | 711.625 | 900 | 900
1976-04-09 02:00 | 189.1 |  | 0.55556 | -2.4236 | 1976-04-09 02:00 | 708.2 | 710.9 | 900 | 900
1976-04-09 03:00 | 189.9 |  | -1.6667 | -4.6703 | 1976-04-09 03:00 | 707.8 | 710.1 | 900 | 900
1976-04-09 04:00 | 190.675 |  | -1.1111 | -4.1086 | 1976-04-09 04:00 | 707.5 | 709.325 | 900 | 900
1976-04-09 05:00 | 191.35 |  | -1.1111 | -4.1086 | 1976-04-09 05:00 | 707.4 | 708.65 | 900 | 900
1976-04-09 06:00 | 191.9 |  | -1.6667 | -4.6703 | 1976-04-09 06:00 | 707.5 | 708.1 | 900 | 900
1976-04-09 07:00 | 192.275 |  | -1.1111 | -4.1086 | 1976-04-09 07:00 | 707.7 | 707.725 | 900 | 900
1976-04-09 08:00 | 192.525 |  | -0.55556 | -3.547 | 1976-04-09 08:00 | 708.1 | 707.475 | 900 | 900
1976-04-09 09:00 | 192.575 |  | 1.6667 | -1.3003 | 1976-04-09 09:00 | 708.7 | 707.425 | 900 | 900
1976-04-09 10:00 | 192.45 |  | 3.8889 | 0.94636 | 1976-04-09 10:00 | 709.4 | 707.55 | 900 | 900
1976-04-09 11:00 | 192.2 |  | 4.4444 | 1.508 | 1976-04-09 11:00 | 710.3 | 707.8 | 900 | 900
1976-04-09 12:00 | 191.75 |  | 5 | 2.0697 | 1976-04-09 12:00 | 711.3 | 708.25 | 900 | 900
1976-04-09 13:00 | 191.125 |  | 6.6667 | 3.7547 | 1976-04-09 13:00 | 712.5 | 708.875 | 900 | 900
1976-04-09 14:00 | 190.375 |  | 7.2222 | 4.3163 | 1976-04-09 14:00 | 713.9 | 709.625 | 900 | 900
1976-04-09 15:00 | 189.45 |  | 7.2222 | 4.3163 | 1976-04-09 15:00 | 715.4 | 710.55 | 900 | 900
1976-04-09 16:00 | 188.4 |  | 8.3333 | 5.4397 | 1976-04-09 16:00 | 717.1 | 711.6 | 900 | 900
1976-04-09 17:00 | 187.15 |  | 7.2222 | 4.3163 | 1976-04-09 17:00 | 719 | 712.85 | 900 | 900
1976-04-09 18:00 | 185.725 |  | 5.5556 | 2.6314 | 1976-04-09 18:00 | 721 | 714.275 | 900 | 900
1976-04-09 19:00 | 184.175 |  | 5.5556 | 2.6314 | 1976-04-09 19:00 | 723.2 | 715.825 | 900 | 900
1976-04-09 20:00 | 182.425 |  | 3.3333 | 0.38469 | 1976-04-09 20:00 | 725.5 | 717.575 | 900 | 900
1976-04-09 21:00 | 180.5 |  | 3.3333 | 0.38469 | 1976-04-09 21:00 | 728 | 719.5 | 900 | 900
1976-04-09 22:00 | 178.45 |  | 1.6667 | -1.3003 | 1976-04-09 22:00 | 730.7 | 721.55 | 900 | 900
1976-04-09 23:00 | 176.225 |  | 1.6667 | -1.3003 | 1976-04-09 23:00 | 733.5 | 723.775 | 900 | 900
1976-04-10 | 173.875 |  | 2.7778 | -0.17698 | 1976-04-10 | 736.5 | 726.125 | 900 | 900
1976-04-10 01:00 | 171.325 |  | 2.7778 | -0.17698 | 1976-04-10 01:00 | 739.5 | 728.675 | 900 | 900
1976-04-10 02:00 | 168.6 |  | 0.55556 | -2.4236 | 1976-04-10 02:00 | 742.2 | 731.4 | 900 | 900
1976-04-10 03:00 | 165.75 |  | 0.55556 | -2.4236 | 1976-04-10 03:00 | 744.8 | 734.25 | 900 | 900
1976-04-10 04:00 | 162.75 |  | 1.1111 | -1.862 | 1976-04-10 04:00 | 747.2 | 737.25 | 900 | 900
1976-04-10 05:00 | 159.825 |  | 0.55556 | -2.4236 | 1976-04-10 05:00 | 749.5 | 740.175 | 900 | 900
1976-04-10 06:00 | 157.15 |  | -1.1111 | -4.1086 | 1976-04-10 06:00 | 751.5 | 742.85 | 900 | 900
1976-04-10 07:00 | 154.6 |  | -0.55556 | -3.547 | 1976-04-10 07:00 | 753.3 | 745.4 | 900 | 900
1976-04-10 08:00 | 152.225 |  | 0 | -2.9853 | 1976-04-10 08:00 | 754.9 | 747.775 | 900 | 900
1976-04-10 09:00 | 150.5208 |  | 1.6667 | -1.3003 | 1976-04-10 09:00 | 756.4 | 750 | 900.5208 | 900
1976-04-10 10:00 | 150.6542 |  | 3.3333 | 0.38469 | 1976-04-10 10:00 | 757.7 | 751.95 | 902.6042 | 900
1976-04-10 11:00 | 150.9875 |  | 5 | 2.0697 | 1976-04-10 11:00 | 758.7 | 753.7 | 904.6875 | 900
1976-04-10 12:00 | 151.4958 |  | 5 | 2.0697 | 1976-04-10 12:00 | 759.6 | 755.275 | 906.7708 | 900
1976-04-10 13:00 | 152.1292 |  | 5.5556 | 2.6314 | 1976-04-10 13:00 | 760.3 | 756.725 | 908.8542 | 902.0833
1976-04-10 14:00 | 152.9875 |  | 5.5556 | 2.6314 | 1976-04-10 14:00 | 760.8 | 757.95 | 910.9375 | 904.1667
1976-04-10 15:00 | 154.0958 |  | 6.1111 | 3.193 | 1976-04-10 15:00 | 761.1 | 758.925 | 913.0208 | 906.25
1976-04-10 16:00 | 155.3292 |  | 5.5556 | 2.6314 | 1976-04-10 16:00 | 761.2 | 759.775 | 915.1042 | 908.3333
1976-04-10 17:00 | 156.7625 |  | 3.8889 | 0.94636 | 1976-04-10 17:00 | 761.1 | 760.425 | 917.1875 | 910.4167
1976-04-10 18:00 | 158.3958 |  | 2.7778 | -0.17698 | 1976-04-10 18:00 | 760.8 | 760.875 | 919.2708 | 912.5
1976-04-10 19:00 | 160.2292 |  | 3.3333 | 0.38469 | 1976-04-10 19:00 | 760.3 | 761.125 | 921.3542 | 914.5833
1976-04-10 20:00 | 162.2625 |  | 3.3333 | 0.38469 | 1976-04-10 20:00 | 759.7 | 761.175 | 923.4375 | 916.6667
1976-04-10 21:00 | 164.4958 |  | 2.2222 | -0.73864 | 1976-04-10 21:00 | 758.8 | 761.025 | 925.5208 | 918.75
1976-04-10 22:00 | 166.9292 |  | 2.2222 | -0.73864 | 1976-04-10 22:00 | 757.8 | 760.675 | 927.6042 | 920.8333
1976-04-10 23:00 | 169.5375 |  | 0.55556 | -2.4236 | 1976-04-10 23:00 | 756.6 | 760.15 | 929.6875 | 922.9167
1976-04-11 | 172.2958 |  | 1.1111 | -1.862 | 1976-04-11 | 755.2 | 759.475 | 931.7708 | 925
1976-04-11 01:00 | 175.3042 |  | 0.55556 | -2.4236 | 1976-04-11 01:00 | 753.7 | 758.55 | 933.8542 | 927.0833
1976-04-11 02:00 | 178.4375 |  | -0.55556 | -3.547 | 1976-04-11 02:00 | 752.5 | 757.5 | 935.9375 | 929.1667
1976-04-11 03:00 | 181.7708 |  | -0.55556 | -3.547 | 1976-04-11 03:00 | 751.5 | 756.25 | 938.0208 | 931.25
1976-04-11 04:00 | 185.2792 |  | -0.55556 | -3.547 | 1976-04-11 04:00 | 750.6 | 754.825 | 940.1042 | 933.3333
1976-04-11 05:00 | 188.7875 |  | -1.1111 | -4.1086 | 1976-04-11 05:00 | 749.9 | 753.4 | 942.1875 | 935.4167
1976-04-11 06:00 | 192.0208 |  | -1.6667 | -4.6703 | 1976-04-11 06:00 | 749.4 | 752.25 | 944.2708 | 937.5
1976-04-11 07:00 | 195.0792 |  | -1.1111 | -4.1086 | 1976-04-11 07:00 | 749.1 | 751.275 | 946.3542 | 939.5833
1976-04-11 08:00 | 198.0125 |  | 0 | -2.9853 | 1976-04-11 08:00 | 749 | 750.425 | 948.4375 | 941.6667
1976-04-11 09:00 | 200.225 |  | 1.1111 | -1.862 | 1976-04-11 09:00 | 749.1 | 749.775 | 950 | 943.75
1976-04-11 10:00 | 200.675 |  | 2.7778 | -0.17698 | 1976-04-11 10:00 | 749.4 | 749.325 | 950 | 945.8333
1976-04-11 11:00 | 200.925 |  | 4.4444 | 1.508 | 1976-04-11 11:00 | 749.8 | 749.075 | 950 | 947.9167
1976-04-11 12:00 | 200.975 |  | 5 | 2.0697 | 1976-04-11 12:00 | 750.5 | 749.025 | 950 | 950
1976-04-11 13:00 | 200.825 |  | 6.1111 | 3.193 | 1976-04-11 13:00 | 751.3 | 749.175 | 950 | 950
1976-04-11 14:00 | 200.5 |  | 6.6667 | 3.7547 | 1976-04-11 14:00 | 752.3 | 749.5 | 950 | 950
1976-04-11 15:00 | 200.025 |  | 7.2222 | 4.3163 | 1976-04-11 15:00 | 753.6 | 749.975 | 950 | 950
1976-04-11 16:00 | 199.3 |  | 7.2222 | 4.3163 | 1976-04-11 16:00 | 754.9 | 750.7 | 950 | 950
1976-04-11 17:00 | 198.45 |  | 5.5556 | 2.6314 | 1976-04-11 17:00 | 756.5 | 751.55 | 950 | 950
1976-04-11 18:00 | 197.375 |  | 4.4444 | 1.508 | 1976-04-11 18:00 | 758.3 | 752.625 | 950 | 950
1976-04-11 19:00 | 196.075 |  | 3.3333 | 0.38469 | 1976-04-11 19:00 | 760.3 | 753.925 | 950 | 950
1976-04-11 20:00 | 194.7 |  | 2.7778 | -0.17698 | 1976-04-11 20:00 | 762.4 | 755.3 | 950 | 950
1976-04-11 21:00 | 193.05 |  | 0.55556 | -2.4236 | 1976-04-11 21:00 | 764.7 | 756.95 | 950 | 950
1976-04-11 22:00 | 191.2 |  | 2.2222 | -0.73864 | 1976-04-11 22:00 | 767.3 | 758.8 | 950 | 950
1976-04-11 23:00 | 189.175 |  | 1.1111 | -1.862 | 1976-04-11 23:00 | 770 | 760.825 | 950 | 950
1976-04-12 | 187.025 |  | 1.1111 | -1.862 | 1976-04-12 | 772.9 | 762.975 | 950 | 950
1976-04-12 01:00 | 184.65 |  | -0.55556 | -3.547 | 1976-04-12 01:00 | 775.8 | 765.35 | 950 | 950
1976-04-12 02:00 | 182.025 |  | 0 | -2.9853 | 1976-04-12 02:00 | 778.6 | 767.975 | 950 | 950
1976-04-12 03:00 | 179.275 |  | 0 | -2.9853 | 1976-04-12 03:00 | 781.2 | 770.725 | 950 | 950
1976-04-12 04:00 | 176.375 |  | -1.6667 | -4.6703 | 1976-04-12 04:00 | 783.7 | 773.625 | 950 | 950
1976-04-12 05:00 | 173.5 |  | -0.55556 | -3.547 | 1976-04-12 05:00 | 786.1 | 776.5 | 950 | 950
1976-04-12 06:00 | 170.75 |  | 0 | -2.9853 | 1976-04-12 06:00 | 788.3 | 779.25 | 950 | 950
1976-04-12 07:00 | 168.175 |  | 0 | -2.9853 | 1976-04-12 07:00 | 790.4 | 781.825 | 950 | 950
1976-04-12 08:00 | 165.7 |  | 0 | -2.9853 | 1976-04-12 08:00 | 792.3 | 784.3 | 950 | 950
1976-04-12 09:00 | 163.8708 |  | 2.2222 | -0.73864 | 1976-04-12 09:00 | 794.1 | 786.65 | 950.5208 | 950
1976-04-12 10:00 | 163.7792 |  | 2.7778 | -0.17698 | 1976-04-12 10:00 | 795.8 | 788.825 | 952.6042 | 950
1976-04-12 11:00 | 163.8125 |  | 3.3333 | 0.38469 | 1976-04-12 11:00 | 797.3 | 790.875 | 954.6875 | 950
1976-04-12 12:00 | 164.0208 |  | 3.8889 | 0.94636 | 1976-04-12 12:00 | 798.7 | 792.75 | 956.7708 | 950
1976-04-12 13:00 | 164.3292 |  | 3.8889 | 0.94636 | 1976-04-12 13:00 | 799.9 | 794.525 | 958.8542 | 952.0833
1976-04-12 14:00 | 164.7625 |  | 3.8889 | 0.94636 | 1976-04-12 14:00 | 801 | 796.175 | 960.9375 | 954.1667
1976-04-12 15:00 | 165.3708 |  | 3.8889 | 0.94636 | 1976-04-12 15:00 | 802 | 797.65 | 963.0208 | 956.25
1976-04-12 16:00 | 166.1042 |  | 3.8889 | 0.94636 | 1976-04-12 16:00 | 802.8 | 799 | 965.1042 | 958.3333
1976-04-12 17:00 | 167.0125 |  | 3.3333 | 0.38469 | 1976-04-12 17:00 | 803.4 | 800.175 | 967.1875 | 960.4167
1976-04-12 18:00 | 168.0208 |  | 2.7778 | -0.17698 | 1976-04-12 18:00 | 804 | 801.25 | 969.2708 | 962.5
1976-04-12 19:00 | 169.1542 |  | 1.6667 | -1.3003 | 1976-04-12 19:00 | 804.4 | 802.2 | 971.3542 | 964.5833
1976-04-12 20:00 | 170.4875 |  | 0.55556 | -2.4236 | 1976-04-12 20:00 | 804.6 | 802.95 | 973.4375 | 966.6667
1976-04-12 21:00 | 171.9708 |  | 0.55556 | -2.4236 | 1976-04-12 21:00 | 804.7 | 803.55 | 975.5208 | 968.75
1976-04-12 22:00 | 173.5042 |  | 0.55556 | -2.4236 | 1976-04-12 22:00 | 804.7 | 804.1 | 977.6042 | 970.8333
1976-04-12 23:00 | 175.2375 |  | 0 | -2.9853 | 1976-04-12 23:00 | 804.5 | 804.45 | 979.6875 | 972.9167
1976-04-13 | 177.1458 |  | 0 | -2.9853 | 1976-04-13 | 804.2 | 804.625 | 981.7708 | 975
1976-04-13 01:00 | 179.1542 |  | -0.55556 | -3.547 | 1976-04-13 01:00 | 803.8 | 804.7 | 983.8542 | 977.0833
1976-04-13 02:00 | 181.2875 |  | -0.55556 | -3.547 | 1976-04-13 02:00 | 803.3 | 804.65 | 985.9375 | 979.1667
1976-04-13 03:00 | 183.5958 |  | -0.55556 | -3.547 | 1976-04-13 03:00 | 802.8 | 804.425 | 988.0208 | 981.25
1976-04-13 04:00 | 186.0042 |  | -0.55556 | -3.547 | 1976-04-13 04:00 | 802.3 | 804.1 | 990.1042 | 983.3333
1976-04-13 05:00 | 188.5125 |  | -0.55556 | -3.547 | 1976-04-13 05:00 | 801.7 | 803.675 | 992.1875 | 985.4167
1976-04-13 06:00 | 191.0958 |  | -0.55556 | -3.547 | 1976-04-13 06:00 | 801.1 | 803.175 | 994.2708 | 987.5
1976-04-13 07:00 | 193.6792 |  | -1.1111 | -4.1086 | 1976-04-13 07:00 | 800.4 | 802.675 | 996.3542 | 989.5833
1976-04-13 08:00 | 196.2875 |  | -0.55556 | -3.547 | 1976-04-13 08:00 | 799.7 | 802.15 | 998.4375 | 991.6667
1976-04-13 09:00 | 198.45 |  | -0.55556 | -3.547 | 1976-04-13 09:00 | 798.9 | 801.55 | 1000 | 993.75
1976-04-13 10:00 | 199.075 |  | 0 | -2.9853 | 1976-04-13 10:00 | 798.1 | 800.925 | 1000 | 995.8333
1976-04-13 11:00 | 199.775 |  | 0 | -2.9853 | 1976-04-13 11:00 | 797.3 | 800.225 | 1000 | 997.9167
1976-04-13 12:00 | 200.5 |  | 1.1111 | -1.862 | 1976-04-13 12:00 | 796.4 | 799.5 | 1000 | 1000
1976-04-13 13:00 | 201.3 |  | 2.2222 | -0.73864 | 1976-04-13 13:00 | 795.4 | 798.7 | 1000 | 1000
1976-04-13 14:00 | 202.1 |  | 2.7778 | -0.17698 | 1976-04-13 14:00 | 794.4 | 797.9 | 1000 | 1000
1976-04-13 15:00 | 202.925 |  | 3.3333 | 0.38469 | 1976-04-13 15:00 | 793.4 | 797.075 | 1000 | 1000
1976-04-13 16:00 | 203.85 |  | 3.3333 | 0.38469 | 1976-04-13 16:00 | 792.3 | 796.15 | 1000 | 1000
1976-04-13 17:00 | 204.85 |  | 4.4444 | 1.508 | 1976-04-13 17:00 | 791.2 | 795.15 | 1000 | 1000
1976-04-13 18:00 | 205.85 |  | 3.8889 | 0.94636 | 1976-04-13 18:00 | 790 | 794.15 | 1000 | 1000
1976-04-13 19:00 | 206.875 |  | 3.3333 | 0.38469 | 1976-04-13 19:00 | 788.8 | 793.125 | 1000 | 1000
1976-04-13 20:00 | 207.975 |  | 2.2222 | -0.73864 | 1976-04-13 20:00 | 787.6 | 792.025 | 1000 | 1000
1976-04-13 21:00 | 209.1 |  | 1.1111 | -1.862 | 1976-04-13 21:00 | 786.3 | 790.9 | 1000 | 1000
1976-04-13 22:00 | 210.3 |  | 0.55556 | -2.4236 | 1976-04-13 22:00 | 784.9 | 789.7 | 1000 | 1000
1976-04-13 23:00 | 211.5 |  | -0.55556 | -3.547 | 1976-04-13 23:00 | 783.6 | 788.5 | 1000 | 1000
1976-04-14 | 212.725 |  | -1.1111 | -4.1086 | 1976-04-14 | 782.1 | 787.275 | 1000 | 1000
1976-04-14 01:00 | 214.05 |  | -1.6667 | -4.6703 | 1976-04-14 01:00 | 780.8 | 785.95 | 1000 | 1000
1976-04-14 02:00 | 215.425 |  | -1.6667 | -4.6703 | 1976-04-14 02:00 | 779.8 | 784.575 | 1000 | 1000
1976-04-14 03:00 | 216.775 |  | -2.2222 | -5.232 | 1976-04-14 03:00 | 779.2 | 783.225 | 1000 | 1000
1976-04-14 04:00 | 218.225 |  | -2.7778 | -5.7936 | 1976-04-14 04:00 | 778.9 | 781.775 | 1000 | 1000
1976-04-14 05:00 | 219.45 |  | -2.7778 | -5.7936 | 1976-04-14 05:00 | 778.8 | 780.55 | 1000 | 1000
1976-04-14 06:00 | 220.35 |  | -3.3333 | -6.3553 | 1976-04-14 06:00 | 779.1 | 779.65 | 1000 | 1000
1976-04-14 07:00 | 220.875 |  | -3.8889 | -6.917 | 1976-04-14 07:00 | 779.8 | 779.125 | 1000 | 1000
1976-04-14 08:00 | 221.125 |  | -2.2222 | -5.232 | 1976-04-14 08:00 | 780.7 | 778.875 | 1000 | 1000
1976-04-14 09:00 | 221.125 |  | -0.55556 | -3.547 | 1976-04-14 09:00 | 781.9 | 778.875 | 1000 | 1000
1976-04-14 10:00 | 220.725 |  | 0.55556 | -2.4236 | 1976-04-14 10:00 | 783.5 | 779.275 | 1000 | 1000
1976-04-14 11:00 | 219.975 |  | 1.1111 | -1.862 | 1976-04-14 11:00 | 785.4 | 780.025 | 1000 | 1000
1976-04-14 12:00 | 219 |  | 1.1111 | -1.862 | 1976-04-14 12:00 | 787.6 | 781 | 1000 | 1000
1976-04-14 13:00 | 217.7 |  | 1.6667 | -1.3003 | 1976-04-14 13:00 | 790.2 | 782.3 | 1000 | 1000
1976-04-14 14:00 | 216.025 |  | 2.2222 | -0.73864 | 1976-04-14 14:00 | 793 | 783.975 | 1000 | 1000
1976-04-14 15:00 | 214.05 |  | 2.7778 | -0.17698 | 1976-04-14 15:00 | 796.2 | 785.95 | 1000 | 1000
1976-04-14 16:00 | 211.75 |  | 2.7778 | -0.17698 | 1976-04-14 16:00 | 799.7 | 788.25 | 1000 | 1000
1976-04-14 17:00 | 209.1 |  | 3.3333 | 0.38469 | 1976-04-14 17:00 | 803.5 | 790.9 | 1000 | 1000
1976-04-14 18:00 | 206.2 |  | 1.6667 | -1.3003 | 1976-04-14 18:00 | 807.6 | 793.8 | 1000 | 1000
1976-04-14 19:00 | 202.925 |  | 0.55556 | -2.4236 | 1976-04-14 19:00 | 812.1 | 797.075 | 1000 | 1000
1976-04-14 20:00 | 199.35 |  | 0 | -2.9853 | 1976-04-14 20:00 | 816.9 | 800.65 | 1000 | 1000
1976-04-14 21:00 | 195.475 |  | -2.2222 | -5.232 | 1976-04-14 21:00 | 821.9 | 804.525 | 1000 | 1000
1976-04-14 22:00 | 191.275 |  | -3.8889 | -6.917 | 1976-04-14 22:00 | 827.4 | 808.725 | 1000 | 1000
1976-04-14 23:00 | 186.7 |  | -5.5556 | -8.602 | 1976-04-14 23:00 | 833.1 | 813.3 | 1000 | 1000
1976-04-15 | 181.85 |  | -7.2222 | -10.287 | 1976-04-15 | 839.1 | 818.15 | 1000 | 1000
1976-04-15 01:00 | 176.725 |  | -9.4444 | -12.5336 | 1976-04-15 01:00 | 845.1 | 823.275 | 1000 | 1000
1976-04-15 02:00 | 171.175 |  | -11.1111 | -14.2186 | 1976-04-15 02:00 | 850.8 | 828.825 | 1000 | 1000
1976-04-15 03:00 | 165.4 |  | -12.2222 | -15.3419 | 1976-04-15 03:00 | 856 | 834.6 | 1000 | 1000
1976-04-15 04:00 | 159.4 |  | -12.7778 | -15.9036 | 1976-04-15 04:00 | 860.8 | 840.6 | 1000 | 1000
1976-04-15 05:00 | 153.475 |  | -12.7778 | -15.9036 | 1976-04-15 05:00 | 865.3 | 846.525 | 1000 | 1000
1976-04-15 06:00 | 147.9 |  | -13.8889 | -17.0269 | 1976-04-15 06:00 | 869.3 | 852.1 | 1000 | 1000
1976-04-15 07:00 | 142.8 |  | -13.8889 | -17.0269 | 1976-04-15 07:00 | 873 | 857.2 | 1000 | 1000
1976-04-15 08:00 | 138.075 |  | -11.1111 | -14.2186 | 1976-04-15 08:00 | 876.2 | 861.925 | 1000 | 1000
1976-04-15 09:00 | 134.7417 |  | -5.5556 | -8.602 | 1976-04-15 09:00 | 879.1 | 866.3 | 1001.0417 | 1000
1976-04-15 10:00 | 134.9833 |  | -3.3333 | -6.3553 | 1976-04-15 10:00 | 881.6 | 870.225 | 1005.2083 | 1000
1976-04-15 11:00 | 135.575 |  | -1.6667 | -4.6703 | 1976-04-15 11:00 | 883.6 | 873.8 | 1009.375 | 1000
1976-04-15 12:00 | 136.6167 |  | -0.55556 | -3.547 | 1976-04-15 12:00 | 885.3 | 876.925 | 1013.5417 | 1000
1976-04-15 13:00 | 137.9833 |  | 0.55556 | -2.4236 | 1976-04-15 13:00 | 886.6 | 879.725 | 1017.7083 | 1004.1667
1976-04-15 14:00 | 139.775 |  | 1.1111 | -1.862 | 1976-04-15 14:00 | 887.5 | 882.1 | 1021.875 | 1008.3333
1976-04-15 15:00 | 142.0167 |  | 1.6667 | -1.3003 | 1976-04-15 15:00 | 888 | 884.025 | 1026.0417 | 1012.5
1976-04-15 16:00 | 144.5833 |  | 1.1111 | -1.862 | 1976-04-15 16:00 | 888.2 | 885.625 | 1030.2083 | 1016.6667
1976-04-15 17:00 | 147.55 |  | 1.1111 | -1.862 | 1976-04-15 17:00 | 887.9 | 886.825 | 1034.375 | 1020.8333
1976-04-15 18:00 | 150.9167 |  | 1.6667 | -1.3003 | 1976-04-15 18:00 | 887.2 | 887.625 | 1038.5417 | 1025
1976-04-15 19:00 | 154.6583 |  | 1.1111 | -1.862 | 1976-04-15 19:00 | 886.2 | 888.05 | 1042.7083 | 1029.1667
1976-04-15 20:00 | 158.75 |  | -1.1111 | -4.1086 | 1976-04-15 20:00 | 884.7 | 888.125 | 1046.875 | 1033.3333
1976-04-15 21:00 | 163.3167 |  | -1.6667 | -4.6703 | 1976-04-15 21:00 | 882.9 | 887.725 | 1051.0417 | 1037.5
1976-04-15 22:00 | 168.2583 |  | -2.7778 | -5.7936 | 1976-04-15 22:00 | 880.6 | 886.95 | 1055.2083 | 1041.6667
1976-04-15 23:00 | 173.55 |  | -3.3333 | -6.3553 | 1976-04-15 23:00 | 878 | 885.825 | 1059.375 | 1045.8333
1976-04-16 | 179.2917 |  | -3.3333 | -6.3553 | 1976-04-16 | 875 | 884.25 | 1063.5417 | 1050
1976-04-16 01:00 | 185.3833 |  | -3.3333 | -6.3553 | 1976-04-16 01:00 | 872 | 882.325 | 1067.7083 | 1054.1667
1976-04-16 02:00 | 191.925 |  | -3.8889 | -6.917 | 1976-04-16 02:00 | 869.4 | 879.95 | 1071.875 | 1058.3333
1976-04-16 03:00 | 198.7917 |  | -3.3333 | -6.3553 | 1976-04-16 03:00 | 867.2 | 877.25 | 1076.0417 | 1062.5
1976-04-16 04:00 | 205.9583 |  | -3.3333 | -6.3553 | 1976-04-16 04:00 | 865.4 | 874.25 | 1080.2083 | 1066.6667
1976-04-16 05:00 | 213.025 |  | -3.8889 | -6.917 | 1976-04-16 05:00 | 864 | 871.35 | 1084.375 | 1070.8333
1976-04-16 06:00 | 219.6917 |  | -3.8889 | -6.917 | 1976-04-16 06:00 | 863.1 | 868.85 | 1088.5417 | 1075
1976-04-16 07:00 | 225.9583 |  | -3.8889 | -6.917 | 1976-04-16 07:00 | 862.5 | 866.75 | 1092.7083 | 1079.1667
1976-04-16 08:00 | 231.825 |  | -2.2222 | -5.232 | 1976-04-16 08:00 | 862.4 | 865.05 | 1096.875 | 1083.3333
1976-04-16 09:00 | 236.225 |  | -0.55556 | -3.547 | 1976-04-16 09:00 | 862.7 | 863.775 | 1100 | 1087.5
1976-04-16 10:00 | 237.05 |  | 0.55556 | -2.4236 | 1976-04-16 10:00 | 863.4 | 862.95 | 1100 | 1091.6667
1976-04-16 11:00 | 237.525 |  | 1.6667 | -1.3003 | 1976-04-16 11:00 | 864.5 | 862.475 | 1100 | 1095.8333
1976-04-16 12:00 | 237.525 |  | 1.6667 | -1.3003 | 1976-04-16 12:00 | 866 | 862.475 | 1100 | 1100
1976-04-16 13:00 | 237.125 |  | 3.3333 | 0.38469 | 1976-04-16 13:00 | 867.9 | 862.875 | 1100 | 1100
1976-04-16 14:00 | 236.325 |  | 4.4444 | 1.508 | 1976-04-16 14:00 | 870.3 | 863.675 | 1100 | 1100
1976-04-16 15:00 | 235.125 |  | 5 | 2.0697 | 1976-04-16 15:00 | 873 | 864.875 | 1100 | 1100
1976-04-16 16:00 | 233.525 |  | 5.5556 | 2.6314 | 1976-04-16 16:00 | 876.2 | 866.475 | 1100 | 1100
1976-04-16 17:00 | 231.5 |  | 5.5556 | 2.6314 | 1976-04-16 17:00 | 879.8 | 868.5 | 1100 | 1100
1976-04-16 18:00 | 229.025 |  | 5 | 2.0697 | 1976-04-16 18:00 | 883.8 | 870.975 | 1100 | 1100
1976-04-16 19:00 | 226.2 |  | 4.4444 | 1.508 | 1976-04-16 19:00 | 888.2 | 873.8 | 1100 | 1100
1976-04-16 20:00 | 222.9 |  | 2.7778 | -0.17698 | 1976-04-16 20:00 | 893 | 877.1 | 1100 | 1100
1976-04-16 21:00 | 219.2 |  | 1.1111 | -1.862 | 1976-04-16 21:00 | 898.2 | 880.8 | 1100 | 1100
1976-04-16 22:00 | 215.1 |  | 1.1111 | -1.862 | 1976-04-16 22:00 | 903.9 | 884.9 | 1100 | 1100
1976-04-16 23:00 | 210.6 |  | 1.1111 | -1.862 | 1976-04-16 23:00 | 909.9 | 889.4 | 1100 | 1100
1976-04-17 | 205.7 |  | 1.1111 | -1.862 | 1976-04-17 | 916.4 | 894.3 | 1100 | 1100
1976-04-17 01:00 | 200.375 |  | 1.1111 | -1.862 | 1976-04-17 01:00 | 922.9 | 899.625 | 1100 | 1100
1976-04-17 02:00 | 194.6 |  | 1.1111 | -1.862 | 1976-04-17 02:00 | 928.9 | 905.4 | 1100 | 1100
1976-04-17 03:00 | 188.475 |  | 1.1111 | -1.862 | 1976-04-17 03:00 | 934.5 | 911.525 | 1100 | 1100
1976-04-17 04:00 | 181.975 |  | 1.1111 | -1.862 | 1976-04-17 04:00 | 939.8 | 918.025 | 1100 | 1100
1976-04-17 05:00 | 175.6 |  | 1.1111 | -1.862 | 1976-04-17 05:00 | 944.6 | 924.4 | 1100 | 1100
1976-04-17 06:00 | 169.7 |  | 1.1111 | -1.862 | 1976-04-17 06:00 | 948.9 | 930.3 | 1100 | 1100
1976-04-17 07:00 | 164.175 |  | -6.6667 | -9.7253 | 1976-04-17 07:00 | 952.9 | 935.825 | 1100 | 1100
1976-04-17 08:00 | 159 |  | -2.7778 | -5.7936 | 1976-04-17 08:00 | 956.5 | 941 | 1100 | 1100
1976-04-17 09:00 | 155.3667 |  | -0.55556 | -3.547 | 1976-04-17 09:00 | 959.6 | 945.675 | 1101.0417 | 1100
1976-04-17 10:00 | 155.3083 |  | 1.1111 | -1.862 | 1976-04-17 10:00 | 962.3 | 949.9 | 1105.2083 | 1100
1976-04-17 11:00 | 155.575 |  | 1.6667 | -1.3003 | 1976-04-17 11:00 | 964.6 | 953.8 | 1109.375 | 1100
1976-04-17 12:00 | 156.2667 |  | 2.7778 | -0.17698 | 1976-04-17 12:00 | 966.5 | 957.275 | 1113.5417 | 1100
1976-04-17 13:00 | 157.4333 |  | 5.5556 | 2.6314 | 1976-04-17 13:00 | 968 | 960.275 | 1117.7083 | 1104.1667
1976-04-17 14:00 | 159 |  | 7.2222 | 4.3163 | 1976-04-17 14:00 | 969 | 962.875 | 1121.875 | 1108.3333
1976-04-17 15:00 | 160.9667 |  | 7.2222 | 4.3163 | 1976-04-17 15:00 | 969.6 | 965.075 | 1126.0417 | 1112.5
1976-04-17 16:00 | 163.3333 |  | 7.7778 | 4.878 | 1976-04-17 16:00 | 969.9 | 966.875 | 1130.2083 | 1116.6667
1976-04-17 17:00 | 166.125 |  | 8.3333 | 5.4397 | 1976-04-17 17:00 | 969.7 | 968.25 | 1134.375 | 1120.8333
1976-04-17 18:00 | 169.3917 |  | 7.7778 | 4.878 | 1976-04-17 18:00 | 969.1 | 969.15 | 1138.5417 | 1125
1976-04-17 19:00 | 173.0333 |  | 7.2222 | 4.3163 | 1976-04-17 19:00 | 968 | 969.675 | 1142.7083 | 1129.1667
1976-04-17 20:00 | 177.025 |  | 5.5556 | 2.6314 | 1976-04-17 20:00 | 966.6 | 969.85 | 1146.875 | 1133.3333
1976-04-17 21:00 | 181.4917 |  | 1.6667 | -1.3003 | 1976-04-17 21:00 | 964.7 | 969.55 | 1151.0417 | 1137.5
1976-04-17 22:00 | 186.3833 |  | 1.6667 | -1.3003 | 1976-04-17 22:00 | 962.4 | 968.825 | 1155.2083 | 1141.6667
1976-04-17 23:00 | 191.725 |  | 1.6667 | -1.3003 | 1976-04-17 23:00 | 959.7 | 967.65 | 1159.375 | 1145.8333
1976-04-18 | 197.4167 |  | -3.8889 | -6.917 | 1976-04-18 | 956.6 | 966.125 | 1163.5417 | 1150
1976-04-18 01:00 | 203.5833 |  | -3.8889 | -6.917 | 1976-04-18 01:00 | 953.5 | 964.125 | 1167.7083 | 1154.1667
1976-04-18 02:00 | 210.15 |  | -3.8889 | -6.917 | 1976-04-18 02:00 | 950.8 | 961.725 | 1171.875 | 1158.3333
1976-04-18 03:00 | 217.1167 |  | -7.2222 | -10.287 | 1976-04-18 03:00 | 948.5 | 958.925 | 1176.0417 | 1162.5
1976-04-18 04:00 | 224.3833 |  | -7.2222 | -10.287 | 1976-04-18 04:00 | 946.6 | 955.825 | 1180.2083 | 1166.6667
1976-04-18 05:00 | 231.55 |  | -6.6667 | -9.7253 | 1976-04-18 05:00 | 945.2 | 952.825 | 1184.375 | 1170.8333
1976-04-18 06:00 | 238.3167 |  | -6.6667 | -9.7253 | 1976-04-18 06:00 | 944.1 | 950.225 | 1188.5417 | 1175
1976-04-18 07:00 | 244.6833 |  | -6.6667 | -9.7253 | 1976-04-18 07:00 | 943.5 | 948.025 | 1192.7083 | 1179.1667
1976-04-18 08:00 | 250.625 |  | -0.55556 | -3.547 | 1976-04-18 08:00 | 943.3 | 946.25 | 1196.875 | 1183.3333
1976-04-18 09:00 | 255.075 |  | 2.7778 | -0.17698 | 1976-04-18 09:00 | 943.5 | 944.925 | 1200 | 1187.5
1976-04-18 10:00 | 256.05 |  | 3.8889 | 0.94636 | 1976-04-18 10:00 | 944.1 | 943.95 | 1200 | 1191.6667
1976-04-18 11:00 | 256.55 |  | 5 | 2.0697 | 1976-04-18 11:00 | 945.1 | 943.45 | 1200 | 1195.8333
1976-04-18 12:00 | 256.65 |  | 6.6667 | 3.7547 | 1976-04-18 12:00 | 946.6 | 943.35 | 1200 | 1200
1976-04-18 13:00 | 256.35 |  | 7.7778 | 4.878 | 1976-04-18 13:00 | 948.4 | 943.65 | 1200 | 1200
1976-04-18 14:00 | 255.65 |  | 7.2222 | 4.3163 | 1976-04-18 14:00 | 950.7 | 944.35 | 1200 | 1200
1976-04-18 15:00 | 254.525 |  | 7.7778 | 4.878 | 1976-04-18 15:00 | 953.4 | 945.475 | 1200 | 1200
1976-04-18 16:00 | 252.95 |  | 7.7778 | 4.878 | 1976-04-18 16:00 | 956.5 | 947.05 | 1200 | 1200
1976-04-18 17:00 | 251.025 |  | 7.7778 | 4.878 | 1976-04-18 17:00 | 960 | 948.975 | 1200 | 1200
1976-04-18 18:00 | 248.625 |  | 6.6667 | 3.7547 | 1976-04-18 18:00 | 963.9 | 951.375 | 1200 | 1200
1976-04-18 19:00 | 245.825 |  | 7.2222 | 4.3163 | 1976-04-18 19:00 | 968.2 | 954.175 | 1200 | 1200
1976-04-18 20:00 | 242.625 |  | 5.5556 | 2.6314 | 1976-04-18 20:00 | 973 | 957.375 | 1200 | 1200
1976-04-18 21:00 | 239.025 |  | 3.8889 | 0.94636 | 1976-04-18 21:00 | 978.1 | 960.975 | 1200 | 1200
1976-04-18 22:00 | 235.025 |  | 2.7778 | -0.17698 | 1976-04-18 22:00 | 983.7 | 964.975 | 1200 | 1200
1976-04-18 23:00 | 230.6 |  | 1.1111 | -1.862 | 1976-04-18 23:00 | 989.7 | 969.4 | 1200 | 1200
1976-04-19 | 225.725 |  | -1.1111 | -4.1086 | 1976-04-19 | 996.1 | 974.275 | 1200 | 1200
1976-04-19 01:00 | 220.5 |  | -2.2222 | -5.232 | 1976-04-19 01:00 | 1003 | 979.5 | 1200 | 1200
1976-04-19 02:00 | 214.8 |  | -2.2222 | -5.232 | 1976-04-19 02:00 | 1009 | 985.2 | 1200 | 1200
1976-04-19 03:00 | 208.7 |  | 0 | -2.9853 | 1976-04-19 03:00 | 1014 | 991.3 | 1200 | 1200
1976-04-19 04:00 | 202.175 |  | 0 | -2.9853 | 1976-04-19 04:00 | 1019 | 997.825 | 1200 | 1200
1976-04-19 05:00 | 195.5 |  | -2.2222 | -5.232 | 1976-04-19 05:00 | 1024 | 1004.5 | 1200 | 1200
1976-04-19 06:00 | 189.75 |  | -2.7778 | -5.7936 | 1976-04-19 06:00 | 1029 | 1010.25 | 1200 | 1200
1976-04-19 07:00 | 184.75 |  | -2.2222 | -5.232 | 1976-04-19 07:00 | 1033 | 1015.25 | 1200 | 1200
1976-04-19 08:00 | 179.75 |  | 0.55556 | -2.4236 | 1976-04-19 08:00 | 1036 | 1020.25 | 1200 | 1200
1976-04-19 09:00 | 175.7917 |  | 2.7778 | -0.17698 | 1976-04-19 09:00 | 1039 | 1025.25 | 1201.0417 | 1200
1976-04-19 10:00 | 175.2083 |  | 3.3333 | 0.38469 | 1976-04-19 10:00 | 1042 | 1030 | 1205.2083 | 1200
1976-04-19 11:00 | 175.625 |  | 4.4444 | 1.508 | 1976-04-19 11:00 | 1045 | 1033.75 | 1209.375 | 1200
1976-04-19 12:00 | 176.7917 |  | 7.2222 | 4.3163 | 1976-04-19 12:00 | 1047 | 1036.75 | 1213.5417 | 1200
1976-04-19 13:00 | 177.9583 |  | 8.8889 | 6.0013 | 1976-04-19 13:00 | 1048 | 1039.75 | 1217.7083 | 1204.1667
1976-04-19 14:00 | 179.125 |  | 8.8889 | 6.0013 | 1976-04-19 14:00 | 1049 | 1042.75 | 1221.875 | 1208.3333
1976-04-19 15:00 | 180.5417 |  | 10 | 7.1247 | 1976-04-19 15:00 | 1050 | 1045.5 | 1226.0417 | 1212.5
1976-04-19 16:00 | 182.9583 |  | 10 | 7.1247 | 1976-04-19 16:00 | 1051 | 1047.25 | 1230.2083 | 1216.6667
1976-04-19 17:00 | 186.125 |  | 8.3333 | 5.4397 | 1976-04-19 17:00 | 1051 | 1048.25 | 1234.375 | 1220.8333
1976-04-19 18:00 | 189.2917 |  | 7.7778 | 4.878 | 1976-04-19 18:00 | 1050 | 1049.25 | 1238.5417 | 1225
1976-04-19 19:00 | 192.4583 |  | 7.2222 | 4.3163 | 1976-04-19 19:00 | 1049 | 1050.25 | 1242.7083 | 1229.1667
1976-04-19 20:00 | 195.875 |  | 5.5556 | 2.6314 | 1976-04-19 20:00 | 1048 | 1051 | 1246.875 | 1233.3333
1976-04-19 21:00 | 200.2917 |  | 4.4444 | 1.508 | 1976-04-19 21:00 | 1047 | 1050.75 | 1251.0417 | 1237.5
1976-04-19 22:00 | 205.4583 |  | 3.3333 | 0.38469 | 1976-04-19 22:00 | 1045 | 1049.75 | 1255.2083 | 1241.6667
1976-04-19 23:00 | 210.625 |  | 2.7778 | -0.17698 | 1976-04-19 23:00 | 1042 | 1048.75 | 1259.375 | 1245.8333
1976-04-20 | 215.7917 |  | 2.2222 | -0.73864 | 1976-04-20 | 1039 | 1047.75 | 1263.5417 | 1250
1976-04-20 01:00 | 221.2083 |  | 1.6667 | -1.3003 | 1976-04-20 01:00 | 1037 | 1046.5 | 1267.7083 | 1254.1667
1976-04-20 02:00 | 227.625 |  | 1.6667 | -1.3003 | 1976-04-20 02:00 | 1034 | 1044.25 | 1271.875 | 1258.3333
1976-04-20 03:00 | 234.7917 |  | 1.6667 | -1.3003 | 1976-04-20 03:00 | 1032 | 1041.25 | 1276.0417 | 1262.5
1976-04-20 04:00 | 241.7083 |  | 1.6667 | -1.3003 | 1976-04-20 04:00 | 1030 | 1038.5 | 1280.2083 | 1266.6667
1976-04-20 05:00 | 248.125 |  | 1.6667 | -1.3003 | 1976-04-20 05:00 | 1029 | 1036.25 | 1284.375 | 1270.8333
1976-04-20 06:00 | 255.0417 |  | 1.6667 | -1.3003 | 1976-04-20 06:00 | 1028 | 1033.5 | 1288.5417 | 1275
1976-04-20 07:00 | 261.2083 |  | -1.1111 | -4.1086 | 1976-04-20 07:00 | 1027 | 1031.5 | 1292.7083 | 1279.1667
1976-04-20 08:00 | 267.125 |  | -0.55556 | -3.547 | 1976-04-20 08:00 | 1027 | 1029.75 | 1296.875 | 1283.3333
1976-04-20 09:00 | 271.25 |  | -0.55556 | -3.547 | 1976-04-20 09:00 | 1027 | 1028.75 | 1300 | 1287.5
1976-04-20 10:00 | 272.25 |  | 1.6667 | -1.3003 | 1976-04-20 10:00 | 1027 | 1027.75 | 1300 | 1291.6667
1976-04-20 11:00 | 273 |  | 2.2222 | -0.73864 | 1976-04-20 11:00 | 1028 | 1027 | 1300 | 1295.8333
1976-04-20 12:00 | 273 |  | 2.2222 | -0.73864 | 1976-04-20 12:00 | 1029 | 1027 | 1300 | 1300
1976-04-20 13:00 | 273 |  | 3.3333 | 0.38469 | 1976-04-20 13:00 | 1030 | 1027 | 1300 | 1300
1976-04-20 14:00 | 272.75 |  | 3.3333 | 0.38469 | 1976-04-20 14:00 | 1032 | 1027.25 | 1300 | 1300
1976-04-20 15:00 | 271.75 |  | 5.5556 | 2.6314 | 1976-04-20 15:00 | 1034 | 1028.25 | 1300 | 1300
1976-04-20 16:00 | 270.75 |  | 5 | 2.0697 | 1976-04-20 16:00 | 1036 | 1029.25 | 1300 | 1300
1976-04-20 17:00 | 269.5 |  | 5 | 2.0697 | 1976-04-20 17:00 | 1039 | 1030.5 | 1300 | 1300
1976-04-20 18:00 | 267.5 |  | 4.4444 | 1.508 | 1976-04-20 18:00 | 1042 | 1032.5 | 1300 | 1300
1976-04-20 19:00 | 265.5 |  | 3.8889 | 0.94636 | 1976-04-20 19:00 | 1046 | 1034.5 | 1300 | 1300
1976-04-20 20:00 | 263.25 |  | 3.8889 | 0.94636 | 1976-04-20 20:00 | 1049 | 1036.75 | 1300 | 1300
1976-04-20 21:00 | 260.25 |  | 2.2222 | -0.73864 | 1976-04-20 21:00 | 1054 | 1039.75 | 1300 | 1300
1976-04-20 22:00 | 257 |  | 2.2222 | -0.73864 | 1976-04-20 22:00 | 1058 | 1043 | 1300 | 1300
1976-04-20 23:00 | 253.25 |  | 0 | -2.9853 | 1976-04-20 23:00 | 1063 | 1046.75 | 1300 | 1300
1976-04-21 | 249.75 |  | -1.6667 | -4.6703 | 1976-04-21 | 1068 | 1050.25 | 1300 | 1300
1976-04-21 01:00 | 245 |  | -2.2222 | -5.232 | 1976-04-21 01:00 | 1074 | 1055 | 1300 | 1300
1976-04-21 02:00 | 240.75 |  | -1.9444 | -4.9511 | 1976-04-21 02:00 | 1079 | 1059.25 | 1300 | 1300
1976-04-21 03:00 | 235.75 |  | -1.6667 | -4.6703 | 1976-04-21 03:00 | 1084 | 1064.25 | 1300 | 1300
1976-04-21 04:00 | 230.5 |  | -1.6667 | -4.6703 | 1976-04-21 04:00 | 1089 | 1069.5 | 1300 | 1300
1976-04-21 05:00 | 224.75 |  | -1.6667 | -4.6703 | 1976-04-21 05:00 | 1093 | 1075.25 | 1300 | 1300
1976-04-21 06:00 | 219.75 |  | -1.6667 | -4.6703 | 1976-04-21 06:00 | 1098 | 1080.25 | 1300 | 1300
1976-04-21 07:00 | 214.75 |  | -1.1111 | -4.1086 | 1976-04-21 07:00 | 1102 | 1085.25 | 1300 | 1300
1976-04-21 08:00 | 210 |  | -0.55556 | -3.547 | 1976-04-21 08:00 | 1107 | 1090 | 1300 | 1300
1976-04-21 09:00 | 206.7917 |  | 1.1111 | -1.862 | 1976-04-21 09:00 | 1111 | 1094.25 | 1301.0417 | 1300
1976-04-21 10:00 | 206.2083 |  | 1.6667 | -1.3003 | 1976-04-21 10:00 | 1114 | 1099 | 1305.2083 | 1300
1976-04-21 11:00 | 206.125 |  | 2.7778 | -0.17698 | 1976-04-21 11:00 | 1118 | 1103.25 | 1309.375 | 1300
1976-04-21 12:00 | 205.5417 |  | 3.8889 | 0.94636 | 1976-04-21 12:00 | 1122 | 1108 | 1313.5417 | 1300
1976-04-21 13:00 | 205.9583 |  | 5 | 2.0697 | 1976-04-21 13:00 | 1125 | 1111.75 | 1317.7083 | 1304.1667
1976-04-21 14:00 | 206.875 |  | 5.5556 | 2.6314 | 1976-04-21 14:00 | 1129 | 1115 | 1321.875 | 1308.3333
1976-04-21 15:00 | 207.0417 |  | 4.4444 | 1.508 | 1976-04-21 15:00 | 1132 | 1119 | 1326.0417 | 1312.5
1976-04-21 16:00 | 207.4583 |  | 3.3333 | 0.38469 | 1976-04-21 16:00 | 1135 | 1122.75 | 1330.2083 | 1316.6667
1976-04-21 17:00 | 208.375 |  | 3.3333 | 0.38469 | 1976-04-21 17:00 | 1137 | 1126 | 1334.375 | 1320.8333
1976-04-21 18:00 | 208.7917 |  | 3.3333 | 0.38469 | 1976-04-21 18:00 | 1140 | 1129.75 | 1338.5417 | 1325
1976-04-21 19:00 | 209.9583 |  | 3.3333 | 0.38469 | 1976-04-21 19:00 | 1142 | 1132.75 | 1342.7083 | 1329.1667
1976-04-21 20:00 | 211.375 |  | 2.7778 | -0.17698 | 1976-04-21 20:00 | 1145 | 1135.5 | 1346.875 | 1333.3333
1976-04-21 21:00 | 213.2917 |  | 2.2222 | -0.73864 | 1976-04-21 21:00 | 1147 | 1137.75 | 1351.0417 | 1337.5
1976-04-21 22:00 | 214.7083 |  | 0.55556 | -2.4236 | 1976-04-21 22:00 | 1149 | 1140.5 | 1355.2083 | 1341.6667
1976-04-21 23:00 | 216.625 |  | -0.55556 | -3.547 | 1976-04-21 23:00 | 1151 | 1142.75 | 1359.375 | 1345.8333
1976-04-22 | 218.0417 |  | -0.55556 | -3.547 | 1976-04-22 | 1152 | 1145.5 | 1363.5417 | 1350
1976-04-22 01:00 | 220.2083 |  | -1.1111 | -4.1086 | 1976-04-22 01:00 | 1154 | 1147.5 | 1367.7083 | 1354.1667
1976-04-22 02:00 | 222.375 |  | -0.55556 | -3.547 | 1976-04-22 02:00 | 1156 | 1149.5 | 1371.875 | 1358.3333
1976-04-22 03:00 | 224.7917 |  | -0.55556 | -3.547 | 1976-04-22 03:00 | 1158 | 1151.25 | 1376.0417 | 1362.5
1976-04-22 04:00 | 227.7083 |  | -0.55556 | -3.547 | 1976-04-22 04:00 | 1161 | 1152.5 | 1380.2083 | 1366.6667
1976-04-22 05:00 | 229.875 |  | -1.1111 | -4.1086 | 1976-04-22 05:00 | 1164 | 1154.5 | 1384.375 | 1370.8333
1976-04-22 06:00 | 232.0417 |  | -1.1111 | -4.1086 | 1976-04-22 06:00 | 1167 | 1156.5 | 1388.5417 | 1375
1976-04-22 07:00 | 233.9583 |  | 0.55556 | -2.4236 | 1976-04-22 07:00 | 1171 | 1158.75 | 1392.7083 | 1379.1667
1976-04-22 08:00 | 235.125 |  | 2.2222 | -0.73864 | 1976-04-22 08:00 | 1174 | 1161.75 | 1396.875 | 1383.3333
1976-04-22 09:00 | 236.2917 |  | 3.3333 | 0.38469 | 1976-04-22 09:00 | 1178 | 1164.75 | 1401.0417 | 1387.5
1976-04-22 10:00 | 237.2083 |  | 3.8889 | 0.94636 | 1976-04-22 10:00 | 1183 | 1168 | 1405.2083 | 1391.6667
1976-04-22 11:00 | 237.625 |  | 3.3333 | 0.38469 | 1976-04-22 11:00 | 1187 | 1171.75 | 1409.375 | 1395.8333
1976-04-22 12:00 | 238.5417 |  | 4.4444 | 1.508 | 1976-04-22 12:00 | 1192 | 1175 | 1413.5417 | 1400
1976-04-22 13:00 | 238.4583 |  | 4.4444 | 1.508 | 1976-04-22 13:00 | 1197 | 1179.25 | 1417.7083 | 1404.1667
1976-04-22 14:00 | 237.875 |  | 5 | 2.0697 | 1976-04-22 14:00 | 1203 | 1184 | 1421.875 | 1408.3333
1976-04-22 15:00 | 237.7917 |  | 5.5556 | 2.6314 | 1976-04-22 15:00 | 1209 | 1188.25 | 1426.0417 | 1412.5
1976-04-22 16:00 | 236.9583 |  | 7.2222 | 4.3163 | 1976-04-22 16:00 | 1215 | 1193.25 | 1430.2083 | 1416.6667
1976-04-22 17:00 | 235.875 |  | 6.6667 | 3.7547 | 1976-04-22 17:00 | 1221 | 1198.5 | 1434.375 | 1420.8333
1976-04-22 18:00 | 234.0417 |  | 6.6667 | 3.7547 | 1976-04-22 18:00 | 1227 | 1204.5 | 1438.5417 | 1425
1976-04-22 19:00 | 232.2083 |  | 6.1111 | 3.193 | 1976-04-22 19:00 | 1234 | 1210.5 | 1442.7083 | 1429.1667
1976-04-22 20:00 | 230.375 |  | 4.4444 | 1.508 | 1976-04-22 20:00 | 1241 | 1216.5 | 1446.875 | 1433.3333
1976-04-22 21:00 | 228.5417 |  | 2.7778 | -0.17698 | 1976-04-22 21:00 | 1249 | 1222.5 | 1451.0417 | 1437.5
1976-04-22 22:00 | 226.4583 |  | 0.55556 | -2.4236 | 1976-04-22 22:00 | 1257 | 1228.75 | 1455.2083 | 1441.6667
1976-04-22 23:00 | 223.625 |  | -0.55556 | -3.547 | 1976-04-22 23:00 | 1265 | 1235.75 | 1459.375 | 1445.8333
1976-04-23 | 220.5417 |  | -1.6667 | -4.6703 | 1976-04-23 | 1273 | 1243 | 1463.5417 | 1450
1976-04-23 01:00 | 216.7083 |  | -2.7778 | -5.7936 | 1976-04-23 01:00 | 1281 | 1251 | 1467.7083 | 1454.1667
1976-04-23 02:00 | 212.875 |  | -3.3333 | -6.3553 | 1976-04-23 02:00 | 1290 | 1259 | 1471.875 | 1458.3333
1976-04-23 03:00 | 209.0417 |  | -3.8889 | -6.917 | 1976-04-23 03:00 | 1298 | 1267 | 1476.0417 | 1462.5
1976-04-23 04:00 | 205.2083 |  | -4.4444 | -7.4786 | 1976-04-23 04:00 | 1306 | 1275 | 1480.2083 | 1466.6667
1976-04-23 05:00 | 201.125 |  | -6.6667 | -9.7253 | 1976-04-23 05:00 | 1313 | 1283.25 | 1484.375 | 1470.8333
1976-04-23 06:00 | 196.5417 |  | -6.1111 | -9.1636 | 1976-04-23 06:00 | 1321 | 1292 | 1488.5417 | 1475
1976-04-23 07:00 | 192.7083 |  | -2.7778 | -5.7936 | 1976-04-23 07:00 | 1329 | 1300 | 1492.7083 | 1479.1667
1976-04-23 08:00 | 189.125 |  | 0 | -2.9853 | 1976-04-23 08:00 | 1336 | 1307.75 | 1496.875 | 1483.3333
1976-04-23 09:00 | 187.0833 |  | 2.2222 | -0.73864 | 1976-04-23 09:00 | 1343 | 1315 | 1502.0833 | 1487.5
1976-04-23 10:00 | 187.4167 |  | 2.2222 | -0.73864 | 1976-04-23 10:00 | 1350 | 1323 | 1510.4167 | 1491.6667
1976-04-23 11:00 | 188 |  | 4.4444 | 1.508 | 1976-04-23 11:00 | 1357 | 1330.75 | 1518.75 | 1495.8333
1976-04-23 12:00 | 189.3333 |  | 5.5556 | 2.6314 | 1976-04-23 12:00 | 1364 | 1337.75 | 1527.0833 | 1500
1976-04-23 13:00 | 190.6667 |  | 8.3333 | 5.4397 | 1976-04-23 13:00 | 1370 | 1344.75 | 1535.4167 | 1508.3333
1976-04-23 14:00 | 192 |  | 8.8889 | 6.0013 | 1976-04-23 14:00 | 1377 | 1351.75 | 1543.75 | 1516.6667
1976-04-23 15:00 | 193.3333 |  | 10 | 7.1247 | 1976-04-23 15:00 | 1383 | 1358.75 | 1552.0833 | 1525
1976-04-23 16:00 | 194.9167 |  | 9.4444 | 6.563 | 1976-04-23 16:00 | 1389 | 1365.5 | 1560.4167 | 1533.3333
1976-04-23 17:00 | 197 |  | 9.4444 | 6.563 | 1976-04-23 17:00 | 1395 | 1371.75 | 1568.75 | 1541.6667
1976-04-23 18:00 | 198.5833 |  | 8.8889 | 6.0013 | 1976-04-23 18:00 | 1401 | 1378.5 | 1577.0833 | 1550
1976-04-23 19:00 | 200.9167 |  | 7.7778 | 4.878 | 1976-04-23 19:00 | 1406 | 1384.5 | 1585.4167 | 1558.3333
1976-04-23 20:00 | 203.25 |  | 6.9444 | 4.0355 | 1976-04-23 20:00 | 1412 | 1390.5 | 1593.75 | 1566.6667
1976-04-23 21:00 | 205.5833 |  | 6.1111 | 3.193 | 1976-04-23 21:00 | 1417 | 1396.5 | 1602.0833 | 1575
1976-04-23 22:00 | 208.1667 |  | 2.2222 | -0.73864 | 1976-04-23 22:00 | 1422 | 1402.25 | 1610.4167 | 1583.3333
1976-04-23 23:00 | 211.25 |  | -1.1111 | -4.1086 | 1976-04-23 23:00 | 1428 | 1407.5 | 1618.75 | 1591.6667
1976-04-24 | 213.8333 |  | -2.7778 | -5.7936 | 1976-04-24 | 1432 | 1413.25 | 1627.0833 | 1600
1976-04-24 01:00 | 217.1667 |  | -3.3333 | -6.3553 | 1976-04-24 01:00 | 1437 | 1418.25 | 1635.4167 | 1608.3333
1976-04-24 02:00 | 220.25 |  | -3.8889 | -6.917 | 1976-04-24 02:00 | 1443 | 1423.5 | 1643.75 | 1616.6667
1976-04-24 03:00 | 223.0833 |  | -4.4444 | -7.4786 | 1976-04-24 03:00 | 1448 | 1429 | 1652.0833 | 1625
1976-04-24 04:00 | 227.1667 |  | -5 | -8.0403 | 1976-04-24 04:00 | 1454 | 1433.25 | 1660.4167 | 1633.3333
1976-04-24 05:00 | 230.25 |  | -5 | -8.0403 | 1976-04-24 05:00 | 1461 | 1438.5 | 1668.75 | 1641.6667
1976-04-24 06:00 | 232.8333 |  | -4.4444 | -7.4786 | 1976-04-24 06:00 | 1467 | 1444.25 | 1677.0833 | 1650
1976-04-24 07:00 | 235.9167 |  | -2.7778 | -5.7936 | 1976-04-24 07:00 | 1474 | 1449.5 | 1685.4167 | 1658.3333
1976-04-24 08:00 | 238 |  | -1.1111 | -4.1086 | 1976-04-24 08:00 | 1482 | 1455.75 | 1693.75 | 1666.6667
1976-04-24 09:00 | 239.5833 |  | 2.7778 | -0.17698 | 1976-04-24 09:00 | 1489 | 1462.5 | 1702.0833 | 1675
1976-04-24 10:00 | 241.6667 |  | 4.4444 | 1.508 | 1976-04-24 10:00 | 1497 | 1468.75 | 1710.4167 | 1683.3333
1976-04-24 11:00 | 242.75 |  | 4.4444 | 1.508 | 1976-04-24 11:00 | 1505 | 1476 | 1718.75 | 1691.6667
1976-04-24 12:00 | 243.3333 |  | 6.1111 | 3.193 | 1976-04-24 12:00 | 1514 | 1483.75 | 1727.0833 | 1700
1976-04-24 13:00 | 244.4167 |  | 6.1111 | 3.193 | 1976-04-24 13:00 | 1523 | 1491 | 1735.4167 | 1708.3333
1976-04-24 14:00 | 244.75 |  | 5.5556 | 2.6314 | 1976-04-24 14:00 | 1532 | 1499 | 1743.75 | 1716.6667
1976-04-24 15:00 | 244.8333 |  | 5 | 2.0697 | 1976-04-24 15:00 | 1542 | 1507.25 | 1752.0833 | 1725
1976-04-24 16:00 | 244.1667 |  | 4.4444 | 1.508 | 1976-04-24 16:00 | 1552 | 1516.25 | 1760.4167 | 1733.3333
1976-04-24 17:00 | 243.5 |  | 2.7778 | -0.17698 | 1976-04-24 17:00 | 1562 | 1525.25 | 1768.75 | 1741.6667
1976-04-24 18:00 | 242.5833 |  | 1.1111 | -1.862 | 1976-04-24 18:00 | 1573 | 1534.5 | 1777.0833 | 1750
1976-04-24 19:00 | 240.9167 |  | 0 | -2.9853 | 1976-04-24 19:00 | 1584 | 1544.5 | 1785.4167 | 1758.3333
1976-04-24 20:00 | 239.25 |  | -1.1111 | -4.1086 | 1976-04-24 20:00 | 1595 | 1554.5 | 1793.75 | 1766.6667
1976-04-24 21:00 | 237.3333 |  | -2.2222 | -5.232 | 1976-04-24 21:00 | 1607 | 1564.75 | 1802.0833 | 1775
1976-04-24 22:00 | 234.6667 |  | -2.7778 | -5.7936 | 1976-04-24 22:00 | 1618 | 1575.75 | 1810.4167 | 1783.3333
1976-04-24 23:00 | 232 |  | -2.7778 | -5.7936 | 1976-04-24 23:00 | 1631 | 1586.75 | 1818.75 | 1791.6667
1976-04-25 | 229.0833 |  | -2.7778 | -5.7936 | 1976-04-25 | 1643 | 1598 | 1827.0833 | 1800
1976-04-25 01:00 | 225.6667 |  | -3.3333 | -6.3553 | 1976-04-25 01:00 | 1656 | 1609.75 | 1835.4167 | 1808.3333
1976-04-25 02:00 | 222.5 |  | -3.8889 | -6.917 | 1976-04-25 02:00 | 1668 | 1621.25 | 1843.75 | 1816.6667
1976-04-25 03:00 | 218.0833 |  | -4.4444 | -7.4786 | 1976-04-25 03:00 | 1680 | 1634 | 1852.0833 | 1825
1976-04-25 04:00 | 214.1667 |  | -4.4444 | -7.4786 | 1976-04-25 04:00 | 1692 | 1646.25 | 1860.4167 | 1833.3333
1976-04-25 05:00 | 209.75 |  | -5 | -8.0403 | 1976-04-25 05:00 | 1703 | 1659 | 1868.75 | 1841.6667
1976-04-25 06:00 | 206.0833 |  | -5.5556 | -8.602 | 1976-04-25 06:00 | 1714 | 1671 | 1877.0833 | 1850
1976-04-25 07:00 | 202.4167 |  | -3.8889 | -6.917 | 1976-04-25 07:00 | 1725 | 1683 | 1885.4167 | 1858.3333
1976-04-25 08:00 | 199 |  | -2.7778 | -5.7936 | 1976-04-25 08:00 | 1736 | 1694.75 | 1893.75 | 1866.6667
1976-04-25 09:00 | 197.375 |  | -1.6667 | -4.6703 | 1976-04-25 09:00 | 1746 | 1705.75 | 1903.125 | 1875
1976-04-25 10:00 | 198.875 |  | -1.1111 | -4.1086 | 1976-04-25 10:00 | 1756 | 1716.75 | 1915.625 | 1883.3333
1976-04-25 11:00 | 200.375 |  | -1.1111 | -4.1086 | 1976-04-25 11:00 | 1766 | 1727.75 | 1928.125 | 1891.6667
1976-04-25 12:00 | 202.125 |  | -0.55556 | -3.547 | 1976-04-25 12:00 | 1775 | 1738.5 | 1940.625 | 1900
1976-04-25 13:00 | 204.625 |  | 0 | -2.9853 | 1976-04-25 13:00 | 1784 | 1748.5 | 1953.125 | 1912.5
1976-04-25 14:00 | 207.125 |  | 0 | -2.9853 | 1976-04-25 14:00 | 1793 | 1758.5 | 1965.625 | 1925
1976-04-25 15:00 | 209.875 |  | 0 | -2.9853 | 1976-04-25 15:00 | 1801 | 1768.25 | 1978.125 | 1937.5
1976-04-25 16:00 | 213.375 |  | 0.55556 | -2.4236 | 1976-04-25 16:00 | 1810 | 1777.25 | 1990.625 | 1950
1976-04-25 17:00 | 216.875 |  | 0 | -2.9853 | 1976-04-25 17:00 | 1817 | 1786.25 | 2003.125 | 1962.5
1976-04-25 18:00 | 220.625 |  | 0 | -2.9853 | 1976-04-25 18:00 | 1825 | 1795 | 2015.625 | 1975
1976-04-25 19:00 | 224.875 |  | 0 | -2.9853 | 1976-04-25 19:00 | 1832 | 1803.25 | 2028.125 | 1987.5
1976-04-25 20:00 | 228.875 |  | -0.55556 | -3.547 | 1976-04-25 20:00 | 1839 | 1811.75 | 2040.625 | 2000
1976-04-25 21:00 | 234.125 |  | 0.55556 | -2.4236 | 1976-04-25 21:00 | 1846 | 1819 | 2053.125 | 2012.5
1976-04-25 22:00 | 238.875 |  | 0 | -2.9853 | 1976-04-25 22:00 | 1853 | 1826.75 | 2065.625 | 2025
1976-04-25 23:00 | 244.375 |  | 0 | -2.9853 | 1976-04-25 23:00 | 1859 | 1833.75 | 2078.125 | 2037.5
1976-04-26 | 249.875 |  | 0.55556 | -2.4236 | 1976-04-26 | 1865 | 1840.75 | 2090.625 | 2050
1976-04-26 01:00 | 255.375 |  | 0 | -2.9853 | 1976-04-26 01:00 | 1870 | 1847.75 | 2103.125 | 2062.5
1976-04-26 02:00 | 261.125 |  | 0 | -2.9853 | 1976-04-26 02:00 | 1876 | 1854.5 | 2115.625 | 2075
1976-04-26 03:00 | 267.625 |  | 0 | -2.9853 | 1976-04-26 03:00 | 1881 | 1860.5 | 2128.125 | 2087.5
1976-04-26 04:00 | 274.375 |  | 2.2222 | -0.73864 | 1976-04-26 04:00 | 1887 | 1866.25 | 2140.625 | 2100
1976-04-26 05:00 | 281.625 |  | 1.6667 | -1.3003 | 1976-04-26 05:00 | 1892 | 1871.5 | 2153.125 | 2112.5
1976-04-26 06:00 | 288.375 |  | 0.55556 | -2.4236 | 1976-04-26 06:00 | 1898 | 1877.25 | 2165.625 | 2125
1976-04-26 07:00 | 295.625 |  | 0.55556 | -2.4236 | 1976-04-26 07:00 | 1903 | 1882.5 | 2178.125 | 2137.5
1976-04-26 08:00 | 302.375 |  | 1.1111 | -1.862 | 1976-04-26 08:00 | 1909 | 1888.25 | 2190.625 | 2150
1976-04-26 09:00 | 308.5833 |  | 1.1111 | -1.862 | 1976-04-26 09:00 | 1914 | 1893.5 | 2202.0833 | 2162.5
1976-04-26 10:00 | 311.1667 |  | 1.1111 | -1.862 | 1976-04-26 10:00 | 1919 | 1899.25 | 2210.4167 | 2175
1976-04-26 11:00 | 314.25 |  | 2.7778 | -0.17698 | 1976-04-26 11:00 | 1925 | 1904.5 | 2218.75 | 2187.5
1976-04-26 12:00 | 316.8333 |  | 3.3333 | 0.38469 | 1976-04-26 12:00 | 1930 | 1910.25 | 2227.0833 | 2200
1976-04-26 13:00 | 320.1667 |  | 3.3333 | 0.38469 | 1976-04-26 13:00 | 1935 | 1915.25 | 2235.4167 | 2208.3333
1976-04-26 14:00 | 323.25 |  | 5.5556 | 2.6314 | 1976-04-26 14:00 | 1940 | 1920.5 | 2243.75 | 2216.6667
1976-04-26 15:00 | 325.8333 |  | 0 | -2.9853 | 1976-04-26 15:00 | 1945 | 1926.25 | 2252.0833 | 2225
1976-04-26 16:00 | 329.1667 |  | 0 | -2.9853 | 1976-04-26 16:00 | 1951 | 1931.25 | 2260.4167 | 2233.3333
1976-04-26 17:00 | 332.5 |  | 6.6667 | 3.7547 | 1976-04-26 17:00 | 1956 | 1936.25 | 2268.75 | 2241.6667
1976-04-26 18:00 | 335.8333 |  | 5.5556 | 2.6314 | 1976-04-26 18:00 | 1961 | 1941.25 | 2277.0833 | 2250
1976-04-26 19:00 | 338.9167 |  | 4.4444 | 1.508 | 1976-04-26 19:00 | 1966 | 1946.5 | 2285.4167 | 2258.3333
1976-04-26 20:00 | 341.5 |  | 3.3333 | 0.38469 | 1976-04-26 20:00 | 1970 | 1952.25 | 2293.75 | 2266.6667
1976-04-26 21:00 | 344.8333 |  | 3.3333 | 0.38469 | 1976-04-26 21:00 | 1975 | 1957.25 | 2302.0833 | 2275
1976-04-26 22:00 | 348.1667 |  | 3.8889 | 0.94636 | 1976-04-26 22:00 | 1980 | 1962.25 | 2310.4167 | 2283.3333
1976-04-26 23:00 | 351.75 |  | 3.3333 | 0.38469 | 1976-04-26 23:00 | 1985 | 1967 | 2318.75 | 2291.6667
1976-04-27 | 355.8333 |  | 2.2222 | -0.73864 | 1976-04-27 | 1990 | 1971.25 | 2327.0833 | 2300
1976-04-27 01:00 | 359.1667 |  | 1.6667 | -1.3003 | 1976-04-27 01:00 | 1995 | 1976.25 | 2335.4167 | 2308.3333
1976-04-27 02:00 | 362.5 |  | 1.6667 | -1.3003 | 1976-04-27 02:00 | 2000 | 1981.25 | 2343.75 | 2316.6667
1976-04-27 03:00 | 365.8333 |  | 1.6667 | -1.3003 | 1976-04-27 03:00 | 2006 | 1986.25 | 2352.0833 | 2325
1976-04-27 04:00 | 369.1667 |  | 1.6667 | -1.3003 | 1976-04-27 04:00 | 2012 | 1991.25 | 2360.4167 | 2333.3333
1976-04-27 05:00 | 372.5 |  | 1.6667 | -1.3003 | 1976-04-27 05:00 | 2019 | 1996.25 | 2368.75 | 2341.6667
1976-04-27 06:00 | 375.5833 |  | 1.1111 | -1.862 | 1976-04-27 06:00 | 2027 | 2001.5 | 2377.0833 | 2350
1976-04-27 07:00 | 377.9167 |  | 1.6667 | -1.3003 | 1976-04-27 07:00 | 2034 | 2007.5 | 2385.4167 | 2358.3333
1976-04-27 08:00 | 380 |  | 6.1111 | 3.193 | 1976-04-27 08:00 | 2042 | 2013.75 | 2393.75 | 2366.6667
1976-04-27 09:00 | 381.0833 |  | 7.2222 | 4.3163 | 1976-04-27 09:00 | 2051 | 2021 | 2402.0833 | 2375
1976-04-27 10:00 | 381.6667 |  | 7.7778 | 4.878 | 1976-04-27 10:00 | 2060 | 2028.75 | 2410.4167 | 2383.3333
1976-04-27 11:00 | 382.75 |  | 7.7778 | 4.878 | 1976-04-27 11:00 | 2070 | 2036 | 2418.75 | 2391.6667
1976-04-27 12:00 | 382.8333 |  | 8.3333 | 5.4397 | 1976-04-27 12:00 | 2080 | 2044.25 | 2427.0833 | 2400
1976-04-27 13:00 | 382.1667 |  | 8.8889 | 6.0013 | 1976-04-27 13:00 | 2090 | 2053.25 | 2435.4167 | 2408.3333
1976-04-27 14:00 | 381.25 |  | 8.8889 | 6.0013 | 1976-04-27 14:00 | 2101 | 2062.5 | 2443.75 | 2416.6667
1976-04-27 15:00 | 379.5833 |  | 10 | 7.1247 | 1976-04-27 15:00 | 2113 | 2072.5 | 2452.0833 | 2425
1976-04-27 16:00 | 377.9167 |  | 10.5556 | 7.6863 | 1976-04-27 16:00 | 2125 | 2082.5 | 2460.4167 | 2433.3333
1976-04-27 17:00 | 376 |  | 9.4444 | 6.563 | 1976-04-27 17:00 | 2137 | 2092.75 | 2468.75 | 2441.6667
1976-04-27 18:00 | 373.0833 |  | 10.5556 | 7.6863 | 1976-04-27 18:00 | 2150 | 2104 | 2477.0833 | 2450
1976-04-27 19:00 | 369.4167 |  | 10 | 7.1247 | 1976-04-27 19:00 | 2163 | 2116 | 2485.4167 | 2458.3333
1976-04-27 20:00 | 365.75 |  | 8.8889 | 6.0013 | 1976-04-27 20:00 | 2177 | 2128 | 2493.75 | 2466.6667
1976-04-27 21:00 | 361.8333 |  | 7.2222 | 4.3163 | 1976-04-27 21:00 | 2191 | 2140.25 | 2502.0833 | 2475
1976-04-27 22:00 | 357.1667 |  | 4.4444 | 1.508 | 1976-04-27 22:00 | 2206 | 2153.25 | 2510.4167 | 2483.3333
1976-04-27 23:00 | 352.25 |  | 3.3333 | 0.38469 | 1976-04-27 23:00 | 2221 | 2166.5 | 2518.75 | 2491.6667
1976-04-28 | 346.5833 |  | 2.2222 | -0.73864 | 1976-04-28 | 2237 | 2180.5 | 2527.0833 | 2500
1976-04-28 01:00 | 340.6667 |  | 1.1111 | -1.862 | 1976-04-28 01:00 | 2252 | 2194.75 | 2535.4167 | 2508.3333
1976-04-28 02:00 | 334 |  | 0.55556 | -2.4236 | 1976-04-28 02:00 | 2268 | 2209.75 | 2543.75 | 2516.6667
1976-04-28 03:00 | 327.0833 |  | -0.55556 | -3.547 | 1976-04-28 03:00 | 2284 | 2225 | 2552.0833 | 2525
1976-04-28 04:00 | 319.6667 |  | -1.1111 | -4.1086 | 1976-04-28 04:00 | 2299 | 2240.75 | 2560.4167 | 2533.3333
1976-04-28 05:00 | 312.75 |  | -1.1111 | -4.1086 | 1976-04-28 05:00 | 2315 | 2256 | 2568.75 | 2541.6667
1976-04-28 06:00 | 305.0833 |  | -1.1111 | -4.1086 | 1976-04-28 06:00 | 2330 | 2272 | 2577.0833 | 2550
1976-04-28 07:00 | 297.6667 |  | 0.55556 | -2.4236 | 1976-04-28 07:00 | 2345 | 2287.75 | 2585.4167 | 2558.3333
1976-04-28 08:00 | 290.75 |  | 5 | 2.0697 | 1976-04-28 08:00 | 2360 | 2303 | 2593.75 | 2566.6667
1976-04-28 09:00 | 285.4167 |  | 8.3333 | 5.4397 | 1976-04-28 09:00 | 2375 | 2318.75 | 2604.1667 | 2575
1976-04-28 10:00 | 287.0833 |  | 8.8889 | 6.0013 | 1976-04-28 10:00 | 2390 | 2333.75 | 2620.8333 | 2583.3333
1976-04-28 11:00 | 288.75 |  | 11.1111 | 8.248 | 1976-04-28 11:00 | 2405 | 2348.75 | 2637.5 | 2591.6667
1976-04-28 12:00 | 290.4167 |  | 12.7778 | 9.933 | 1976-04-28 12:00 | 2420 | 2363.75 | 2654.1667 | 2600
1976-04-28 13:00 | 292.0833 |  | 13.8889 | 11.0563 | 1976-04-28 13:00 | 2435 | 2378.75 | 2670.8333 | 2616.6667
1976-04-28 14:00 | 293.75 |  | 13.3333 | 10.4947 | 1976-04-28 14:00 | 2449 | 2393.75 | 2687.5 | 2633.3333
1976-04-28 15:00 | 295.4167 |  | 13.3333 | 10.4947 | 1976-04-28 15:00 | 2464 | 2408.75 | 2704.1667 | 2650
1976-04-28 16:00 | 297.0833 |  | 14.4444 | 11.618 | 1976-04-28 16:00 | 2478 | 2423.75 | 2720.8333 | 2666.6667
1976-04-28 17:00 | 299 |  | 14.4444 | 11.618 | 1976-04-28 17:00 | 2493 | 2438.5 | 2737.5 | 2683.3333
1976-04-28 18:00 | 301.4167 |  | 14.4444 | 11.618 | 1976-04-28 18:00 | 2507 | 2452.75 | 2754.1667 | 2700
1976-04-28 19:00 | 303.3333 |  | 13.3333 | 10.4947 | 1976-04-28 19:00 | 2521 | 2467.5 | 2770.8333 | 2716.6667
1976-04-28 20:00 | 305.75 |  | 10 | 7.1247 | 1976-04-28 20:00 | 2535 | 2481.75 | 2787.5 | 2733.3333
1976-04-28 21:00 | 307.6667 |  | 7.7778 | 4.878 | 1976-04-28 21:00 | 2549 | 2496.5 | 2804.1667 | 2750
1976-04-28 22:00 | 310.3333 |  | 3.8889 | 0.94636 | 1976-04-28 22:00 | 2563 | 2510.5 | 2820.8333 | 2766.6667
1976-04-28 23:00 | 313 |  | 1.6667 | -1.3003 | 1976-04-28 23:00 | 2577 | 2524.5 | 2837.5 | 2783.3333
1976-04-29 | 315.6667 |  | 0.55556 | -2.4236 | 1976-04-29 | 2591 | 2538.5 | 2854.1667 | 2800
1976-04-29 01:00 | 318.3333 |  | -0.55556 | -3.547 | 1976-04-29 01:00 | 2605 | 2552.5 | 2870.8333 | 2816.6667
1976-04-29 02:00 | 321 |  | -1.1111 | -4.1086 | 1976-04-29 02:00 | 2618 | 2566.5 | 2887.5 | 2833.3333
1976-04-29 03:00 | 323.6667 |  | -1.1111 | -4.1086 | 1976-04-29 03:00 | 2632 | 2580.5 | 2904.1667 | 2850
1976-04-29 04:00 | 326.3333 |  | -2.2222 | -5.232 | 1976-04-29 04:00 | 2645 | 2594.5 | 2920.8333 | 2866.6667
1976-04-29 05:00 | 329.25 |  | -2.2222 | -5.232 | 1976-04-29 05:00 | 2658 | 2608.25 | 2937.5 | 2883.3333
1976-04-29 06:00 | 332.6667 |  | -1.6667 | -4.6703 | 1976-04-29 06:00 | 2671 | 2621.5 | 2954.1667 | 2900
1976-04-29 07:00 | 335.5833 |  | 2.2222 | -0.73864 | 1976-04-29 07:00 | 2684 | 2635.25 | 2970.8333 | 2916.6667
1976-04-29 08:00 | 339.25 |  | 6.1111 | 3.193 | 1976-04-29 08:00 | 2697 | 2648.25 | 2987.5 | 2933.3333
1976-04-29 09:00 | 342.9167 |  | 7.2222 | 4.3163 | 1976-04-29 09:00 | 2710 | 2661.25 | 3004.1667 | 2950
1976-04-29 10:00 | 346.5833 |  | 8.3333 | 5.4397 | 1976-04-29 10:00 | 2723 | 2674.25 | 3020.8333 | 2966.6667
1976-04-29 11:00 | 350.25 |  | 10 | 7.1247 | 1976-04-29 11:00 | 2735 | 2687.25 | 3037.5 | 2983.3333
1976-04-29 12:00 | 353.9167 |  | 11.6667 | 8.8097 | 1976-04-29 12:00 | 2748 | 2700.25 | 3054.1667 | 3000
1976-04-29 13:00 | 357.5833 |  | 12.7778 | 9.933 | 1976-04-29 13:00 | 2760 | 2713.25 | 3070.8333 | 3016.6667
1976-04-29 14:00 | 361.5 |  | 13.8889 | 11.0563 | 1976-04-29 14:00 | 2772 | 2726 | 3087.5 | 3033.3333
1976-04-29 15:00 | 365.9167 |  | 13.3333 | 10.4947 | 1976-04-29 15:00 | 2784 | 2738.25 | 3104.1667 | 3050
1976-04-29 16:00 | 369.8333 |  | 13.3333 | 10.4947 | 1976-04-29 16:00 | 2796 | 2751 | 3120.8333 | 3066.6667
1976-04-29 17:00 | 374.5 |  | 13.3333 | 10.4947 | 1976-04-29 17:00 | 2808 | 2763 | 3137.5 | 3083.3333
1976-04-29 18:00 | 379.1667 |  | 13.8889 | 11.0563 | 1976-04-29 18:00 | 2820 | 2775 | 3154.1667 | 3100
1976-04-29 19:00 | 383.8333 |  | 13.8889 | 11.0563 | 1976-04-29 19:00 | 2832 | 2787 | 3170.8333 | 3116.6667
1976-04-29 20:00 | 388.5 |  | 12.7778 | 9.933 | 1976-04-29 20:00 | 2843 | 2799 | 3187.5 | 3133.3333
1976-04-29 21:00 | 393.1667 |  | 8.8889 | 6.0013 | 1976-04-29 21:00 | 2855 | 2811 | 3204.1667 | 3150
1976-04-29 22:00 | 397.8333 |  | 5.5556 | 2.6314 | 1976-04-29 22:00 | 2866 | 2823 | 3220.8333 | 3166.6667
1976-04-29 23:00 | 402.75 |  | 2.2222 | -0.73864 | 1976-04-29 23:00 | 2878 | 2834.75 | 3237.5 | 3183.3333
1976-04-30 | 408.1667 |  | 0 | -2.9853 | 1976-04-30 | 2889 | 2846 | 3254.1667 | 3200
1976-04-30 01:00 | 413.0833 |  | -0.55556 | -3.547 | 1976-04-30 01:00 | 2900 | 2857.75 | 3270.8333 | 3216.6667
1976-04-30 02:00 | 418.5 |  | -1.1111 | -4.1086 | 1976-04-30 02:00 | 2912 | 2869 | 3287.5 | 3233.3333
1976-04-30 03:00 | 423.4167 |  | -1.1111 | -4.1086 | 1976-04-30 03:00 | 2925 | 2880.75 | 3304.1667 | 3250
1976-04-30 04:00 | 429.0833 |  | -2.2222 | -5.232 | 1976-04-30 04:00 | 2937 | 2891.75 | 3320.8333 | 3266.6667
1976-04-30 05:00 | 434.5 |  | -2.7778 | -5.7936 | 1976-04-30 05:00 | 2951 | 2903 | 3337.5 | 3283.3333
1976-04-30 06:00 | 438.9167 |  | -3.8889 | -6.917 | 1976-04-30 06:00 | 2965 | 2915.25 | 3354.1667 | 3300
1976-04-30 07:00 | 442.8333 |  | 2.7778 | -0.17698 | 1976-04-30 07:00 | 2979 | 2928 | 3370.8333 | 3316.6667
1976-04-30 08:00 | 447 |  | 7.2222 | 4.3163 | 1976-04-30 08:00 | 2994 | 2940.5 | 3387.5 | 3333.3333
1976-04-30 09:00 | 449.6667 |  | 10.5556 | 7.6863 | 1976-04-30 09:00 | 3010 | 2954.5 | 3404.1667 | 3350
1976-04-30 10:00 | 452.3333 |  | 12.7778 | 9.933 | 1976-04-30 10:00 | 3026 | 2968.5 | 3420.8333 | 3366.6667
1976-04-30 11:00 | 454.75 |  | 14.4444 | 11.618 | 1976-04-30 11:00 | 3042 | 2982.75 | 3437.5 | 3383.3333
1976-04-30 12:00 | 456.1667 |  | 14.4444 | 11.618 | 1976-04-30 12:00 | 3060 | 2998 | 3454.1667 | 3400
1976-04-30 13:00 | 456.8333 |  | 14.4444 | 11.618 | 1976-04-30 13:00 | 3077 | 3014 | 3470.8333 | 3416.6667
1976-04-30 14:00 | 457.5 |  | 14.4444 | 11.618 | 1976-04-30 14:00 | 3095 | 3030 | 3487.5 | 3433.3333
1976-04-30 15:00 | 457.6667 |  | 13.8889 | 11.0563 | 1976-04-30 15:00 | 3114 | 3046.5 | 3504.1667 | 3450
1976-04-30 16:00 | 456.5833 |  | 15.5556 | 12.7413 | 1976-04-30 16:00 | 3133 | 3064.25 | 3520.8333 | 3466.6667
1976-04-30 17:00 | 456 |  | 16.1111 | 13.303 | 1976-04-30 17:00 | 3153 | 3081.5 | 3537.5 | 3483.3333
1976-04-30 18:00 | 454.4167 |  | 13.8889 | 11.0563 | 1976-04-30 18:00 | 3173 | 3099.75 | 3554.1667 | 3500
1976-04-30 19:00 | 452.0833 |  | 15.5556 | 12.7413 | 1976-04-30 19:00 | 3194 | 3118.75 | 3570.8333 | 3516.6667
1976-04-30 20:00 | 449.5 |  | 13.8889 | 11.0563 | 1976-04-30 20:00 | 3215 | 3138 | 3587.5 | 3533.3333
1976-04-30 21:00 | 446.1667 |  | 8.8889 | 6.0013 | 1976-04-30 21:00 | 3237 | 3158 | 3604.1667 | 3550
1976-04-30 22:00 | 442.5833 |  | 4.4444 | 1.508 | 1976-04-30 22:00 | 3259 | 3178.25 | 3620.8333 | 3566.6667
1976-04-30 23:00 | 438.25 |  | 1.6667 | -1.3003 | 1976-04-30 23:00 | 3282 | 3199.25 | 3637.5 | 3583.3333
1976-05-01 | 433.6667 |  | 1.1111 | -1.862 | 1976-05-01 | 3305 | 3220.5 | 3654.1667 | 3600
1976-05-01 01:00 | 428.3333 |  | 0 | -2.9853 | 1976-05-01 01:00 | 3329 | 3242.5 | 3670.8333 | 3616.6667
1976-05-01 02:00 | 422.75 |  | -1.1111 | -4.1086 | 1976-05-01 02:00 | 3353 | 3264.75 | 3687.5 | 3633.3333
1976-05-01 03:00 | 416.4167 |  | -1.6667 | -4.6703 | 1976-05-01 03:00 | 3378 | 3287.75 | 3704.1667 | 3650
1976-05-01 04:00 | 409.8333 |  | -2.2222 | -5.232 | 1976-05-01 04:00 | 3404 | 3311 | 3720.8333 | 3666.6667
1976-05-01 05:00 | 402.5 |  | -2.2222 | -5.232 | 1976-05-01 05:00 | 3430 | 3335 | 3737.5 | 3683.3333
1976-05-01 06:00 | 394.9167 |  | -2.7778 | -5.7936 | 1976-05-01 06:00 | 3457 | 3359.25 | 3754.1667 | 3700
1976-05-01 07:00 | 386.3333 |  | 3.3333 | 0.38469 | 1976-05-01 07:00 | 3485 | 3384.5 | 3770.8333 | 3716.6667
1976-05-01 08:00 | 377 |  | 8.3333 | 5.4397 | 1976-05-01 08:00 | 3513 | 3410.5 | 3787.5 | 3733.3333
1976-05-01 09:00 | 370.5417 |  | 10.5556 | 7.6863 | 1976-05-01 09:00 | 3542 | 3436.75 | 3807.2917 | 3750
1976-05-01 10:00 | 372.4583 |  | 12.7778 | 9.933 | 1976-05-01 10:00 | 3571 | 3464 | 3836.4583 | 3766.6667
1976-05-01 11:00 | 373.625 |  | 13.3333 | 10.4947 | 1976-05-01 11:00 | 3601 | 3492 | 3865.625 | 3783.3333
1976-05-01 12:00 | 374.5417 |  | 14.4444 | 11.618 | 1976-05-01 12:00 | 3631 | 3520.25 | 3894.7917 | 3800
1976-05-01 13:00 | 374.7083 |  | 14.4444 | 11.618 | 1976-05-01 13:00 | 3663 | 3549.25 | 3923.9583 | 3829.1667
1976-05-01 14:00 | 374.625 |  | 12.7778 | 9.933 | 1976-05-01 14:00 | 3694 | 3578.5 | 3953.125 | 3858.3333
1976-05-01 15:00 | 373.7917 |  | 13.8889 | 11.0563 | 1976-05-01 15:00 | 3727 | 3608.5 | 3982.2917 | 3887.5
1976-05-01 16:00 | 372.4583 |  | 13.8889 | 11.0563 | 1976-05-01 16:00 | 3760 | 3639 | 4011.4583 | 3916.6667
1976-05-01 17:00 | 369.875 |  | 15 | 12.1797 | 1976-05-01 17:00 | 3793 | 3670.75 | 4040.625 | 3945.8333
1976-05-01 18:00 | 367.5417 |  | 14.4444 | 11.618 | 1976-05-01 18:00 | 3828 | 3702.25 | 4069.7917 | 3975
1976-05-01 19:00 | 363.7083 |  | 12.7778 | 9.933 | 1976-05-01 19:00 | 3862 | 3735.25 | 4098.9583 | 4004.1667
1976-05-01 20:00 | 359.875 |  | 12.2222 | 9.3713 | 1976-05-01 20:00 | 3898 | 3768.25 | 4128.125 | 4033.3333
1976-05-01 21:00 | 355.5417 |  | 10 | 7.1247 | 1976-05-01 21:00 | 3934 | 3801.75 | 4157.2917 | 4062.5
1976-05-01 22:00 | 349.9583 |  | 8.8889 | 6.0013 | 1976-05-01 22:00 | 3970 | 3836.5 | 4186.4583 | 4091.6667
1976-05-01 23:00 | 344.625 |  | 7.2222 | 4.3163 | 1976-05-01 23:00 | 4008 | 3871 | 4215.625 | 4120.8333
1976-05-02 | 337.7917 |  | 7.7778 | 4.878 | 1976-05-02 | 4046 | 3907 | 4244.7917 | 4150
1976-05-02 01:00 | 330.9583 |  | 6.1111 | 3.193 | 1976-05-02 01:00 | 4084 | 3943 | 4273.9583 | 4179.1667
1976-05-02 02:00 | 323.625 |  | 3.8889 | 0.94636 | 1976-05-02 02:00 | 4121 | 3979.5 | 4303.125 | 4208.3333
1976-05-02 03:00 | 314.7917 |  | 3.8889 | 0.94636 | 1976-05-02 03:00 | 4158 | 4017.5 | 4332.2917 | 4237.5
1976-05-02 04:00 | 305.9583 |  | 2.7778 | -0.17698 | 1976-05-02 04:00 | 4195 | 4055.5 | 4361.4583 | 4266.6667
1976-05-02 05:00 | 297.375 |  | 2.2222 | -0.73864 | 1976-05-02 05:00 | 4232 | 4093.25 | 4390.625 | 4295.8333
1976-05-02 06:00 | 289.5417 |  | 2.2222 | -0.73864 | 1976-05-02 06:00 | 4268 | 4130.25 | 4419.7917 | 4325
1976-05-02 07:00 | 281.7083 |  | 2.2222 | -0.73864 | 1976-05-02 07:00 | 4303 | 4167.25 | 4448.9583 | 4354.1667
1976-05-02 08:00 | 273.875 |  | 3.3333 | 0.38469 | 1976-05-02 08:00 | 4339 | 4204.25 | 4478.125 | 4383.3333
1976-05-02 09:00 | 269.4167 |  | 4.4444 | 1.508 | 1976-05-02 09:00 | 4374 | 4241 | 4510.4167 | 4412.5
1976-05-02 10:00 | 275.3333 |  | 6.1111 | 3.193 | 1976-05-02 10:00 | 4408 | 4276.75 | 4552.0833 | 4441.6667
1976-05-02 11:00 | 281.75 |  | 7.7778 | 4.878 | 1976-05-02 11:00 | 4442 | 4312 | 4593.75 | 4470.8333
1976-05-02 12:00 | 287.6667 |  | 8.3333 | 5.4397 | 1976-05-02 12:00 | 4476 | 4347.75 | 4635.4167 | 4500
1976-05-02 13:00 | 294.5833 |  | 9.4444 | 6.563 | 1976-05-02 13:00 | 4510 | 4382.5 | 4677.0833 | 4541.6667
1976-05-02 14:00 | 302.25 |  | 9.4444 | 6.563 | 1976-05-02 14:00 | 4543 | 4416.5 | 4718.75 | 4583.3333
1976-05-02 15:00 | 309.9167 |  | 10.5556 | 7.6863 | 1976-05-02 15:00 | 4575 | 4450.5 | 4760.4167 | 4625
1976-05-02 16:00 | 317.5833 |  | 11.6667 | 8.8097 | 1976-05-02 16:00 | 4607 | 4484.5 | 4802.0833 | 4666.6667
1976-05-02 17:00 | 325.5 |  | 11.6667 | 8.8097 | 1976-05-02 17:00 | 4639 | 4518.25 | 4843.75 | 4708.3333
1976-05-02 18:00 | 334.4167 |  | 12.2222 | 9.3713 | 1976-05-02 18:00 | 4671 | 4551 | 4885.4167 | 4750
1976-05-02 19:00 | 344.0833 |  | 11.1111 | 8.248 | 1976-05-02 19:00 | 4702 | 4583 | 4927.0833 | 4791.6667
1976-05-02 20:00 | 353.75 |  | 11.1111 | 8.248 | 1976-05-02 20:00 | 4733 | 4615 | 4968.75 | 4833.3333
1976-05-02 21:00 | 363.4167 |  | 7.2222 | 4.3163 | 1976-05-02 21:00 | 4763 | 4647 | 5010.4167 | 4875
1976-05-02 22:00 | 373.3333 |  | 5 | 2.0697 | 1976-05-02 22:00 | 4793 | 4678.75 | 5052.0833 | 4916.6667
1976-05-02 23:00 | 384 |  | 4.4444 | 1.508 | 1976-05-02 23:00 | 4823 | 4709.75 | 5093.75 | 4958.3333
1976-05-03 | 394.9167 |  | 2.2222 | -0.73864 | 1976-05-03 | 4852 | 4740.5 | 5135.4167 | 5000
1976-05-03 01:00 | 406.5833 |  | 2.2222 | -0.73864 | 1976-05-03 01:00 | 4881 | 4770.5 | 5177.0833 | 5041.6667
1976-05-03 02:00 | 418.25 |  | 1.6667 | -1.3003 | 1976-05-03 02:00 | 4912 | 4800.5 | 5218.75 | 5083.3333
1976-05-03 03:00 | 430.1667 |  | 0.55556 | -2.4236 | 1976-05-03 03:00 | 4943 | 4830.25 | 5260.4167 | 5125
1976-05-03 04:00 | 442.8333 |  | 0.55556 | -2.4236 | 1976-05-03 04:00 | 4975 | 4859.25 | 5302.0833 | 5166.6667
1976-05-03 05:00 | 455 |  | 0.55556 | -2.4236 | 1976-05-03 05:00 | 5008 | 4888.75 | 5343.75 | 5208.3333
1976-05-03 06:00 | 465.6667 |  | 1.1111 | -1.862 | 1976-05-03 06:00 | 5042 | 4919.75 | 5385.4167 | 5250
1976-05-03 07:00 | 476.0833 |  | 6.1111 | 3.193 | 1976-05-03 07:00 | 5077 | 4951 | 5427.0833 | 5291.6667
1976-05-03 08:00 | 485.5 |  | 7.2222 | 4.3163 | 1976-05-03 08:00 | 5113 | 4983.25 | 5468.75 | 5333.3333
1976-05-03 09:00 | 493.9167 |  | 6.1111 | 3.193 | 1976-05-03 09:00 | 5150 | 5016.5 | 5510.4167 | 5375
1976-05-03 10:00 | 501.3333 |  | 6.6667 | 3.7547 | 1976-05-03 10:00 | 5187 | 5050.75 | 5552.0833 | 5416.6667
1976-05-03 11:00 | 507.75 |  | 7.2222 | 4.3163 | 1976-05-03 11:00 | 5226 | 5086 | 5593.75 | 5458.3333
1976-05-03 12:00 | 513.1667 |  | 8.3333 | 5.4397 | 1976-05-03 12:00 | 5265 | 5122.25 | 5635.4167 | 5500
1976-05-03 13:00 | 517.8333 |  | 10.5556 | 7.6863 | 1976-05-03 13:00 | 5306 | 5159.25 | 5677.0833 | 5541.6667
1976-05-03 14:00 | 522 |  | 12.7778 | 9.933 | 1976-05-03 14:00 | 5347 | 5196.75 | 5718.75 | 5583.3333
1976-05-03 15:00 | 524.6667 |  | 12.7778 | 9.933 | 1976-05-03 15:00 | 5389 | 5235.75 | 5760.4167 | 5625
1976-05-03 16:00 | 526.8333 |  | 12.7778 | 9.933 | 1976-05-03 16:00 | 5432 | 5275.25 | 5802.0833 | 5666.6667
1976-05-03 17:00 | 527.5 |  | 13.3333 | 10.4947 | 1976-05-03 17:00 | 5476 | 5316.25 | 5843.75 | 5708.3333
1976-05-03 18:00 | 527.9167 |  | 12.2222 | 9.3713 | 1976-05-03 18:00 | 5521 | 5357.5 | 5885.4167 | 5750
1976-05-03 19:00 | 527.3333 |  | 11.6667 | 8.8097 | 1976-05-03 19:00 | 5567 | 5399.75 | 5927.0833 | 5791.6667
1976-05-03 20:00 | 525.75 |  | 10.5556 | 7.6863 | 1976-05-03 20:00 | 5613 | 5443 | 5968.75 | 5833.3333
1976-05-03 21:00 | 523.1667 |  | 8.3333 | 5.4397 | 1976-05-03 21:00 | 5661 | 5487.25 | 6010.4167 | 5875
1976-05-03 22:00 | 519.5833 |  | 9.4444 | 6.563 | 1976-05-03 22:00 | 5710 | 5532.5 | 6052.0833 | 5916.6667
1976-05-03 23:00 | 515.25 |  | 7.7778 | 4.878 | 1976-05-03 23:00 | 5759 | 5578.5 | 6093.75 | 5958.3333
1976-05-04 | 510.4167 |  | 7.2222 | 4.3163 | 1976-05-04 | 5809 | 5625 | 6135.4167 | 6000
1976-05-04 01:00 | 503.8333 |  | 7.2222 | 4.3163 | 1976-05-04 01:00 | 5861 | 5673.25 | 6177.0833 | 6041.6667
1976-05-04 02:00 | 496.5 |  | 7.2222 | 4.3163 | 1976-05-04 02:00 | 5913 | 5722.25 | 6218.75 | 6083.3333
1976-05-04 03:00 | 488.9167 |  | 7.2222 | 4.3163 | 1976-05-04 03:00 | 5967 | 5771.5 | 6260.4167 | 6125
1976-05-04 04:00 | 480.0833 |  | 7.2222 | 4.3163 | 1976-05-04 04:00 | 6021 | 5822 | 6302.0833 | 6166.6667
1976-05-04 05:00 | 469.75 |  | 7.2222 | 4.3163 | 1976-05-04 05:00 | 6077 | 5874 | 6343.75 | 6208.3333
1976-05-04 06:00 | 458.9167 |  | 3.3333 | 0.38469 | 1976-05-04 06:00 | 6134 | 5926.5 | 6385.4167 | 6250
1976-05-04 07:00 | 446.5833 |  | 3.3333 | 0.38469 | 1976-05-04 07:00 | 6192 | 5980.5 | 6427.0833 | 6291.6667
1976-05-04 08:00 | 433.75 |  | 4.4444 | 1.508 | 1976-05-04 08:00 | 6251 | 6035 | 6468.75 | 6333.3333
1976-05-04 09:00 | 424.375 |  | 7.2222 | 4.3163 | 1976-05-04 09:00 | 6311 | 6091.25 | 6515.625 | 6375
1976-05-04 10:00 | 429.625 |  | 6.6667 | 3.7547 | 1976-05-04 10:00 | 6373 | 6148.5 | 6578.125 | 6416.6667
1976-05-04 11:00 | 433.875 |  | 8.3333 | 5.4397 | 1976-05-04 11:00 | 6435 | 6206.75 | 6640.625 | 6458.3333
1976-05-04 12:00 | 437.125 |  | 10 | 7.1247 | 1976-05-04 12:00 | 6498 | 6266 | 6703.125 | 6500
1976-05-04 13:00 | 439.125 |  | 11.1111 | 8.248 | 1976-05-04 13:00 | 6563 | 6326.5 | 6765.625 | 6562.5
1976-05-04 14:00 | 439.625 |  | 11.6667 | 8.8097 | 1976-05-04 14:00 | 6629 | 6388.5 | 6828.125 | 6625
1976-05-04 15:00 | 439.875 |  | 8.3333 | 5.4397 | 1976-05-04 15:00 | 6696 | 6450.75 | 6890.625 | 6687.5
1976-05-04 16:00 | 438.875 |  | 7.7778 | 4.878 | 1976-05-04 16:00 | 6764 | 6514.25 | 6953.125 | 6750
1976-05-04 17:00 | 436.125 |  | 6.6667 | 3.7547 | 1976-05-04 17:00 | 6833 | 6579.5 | 7015.625 | 6812.5
1976-05-04 18:00 | 432.375 |  | 6.1111 | 3.193 | 1976-05-04 18:00 | 6903 | 6645.75 | 7078.125 | 6875
1976-05-04 19:00 | 427.625 |  | 8.3333 | 5.4397 | 1976-05-04 19:00 | 6974 | 6713 | 7140.625 | 6937.5
1976-05-04 20:00 | 421.875 |  | 7.7778 | 4.878 | 1976-05-04 20:00 | 7046 | 6781.25 | 7203.125 | 7000
1976-05-04 21:00 | 415.125 |  | 6.6667 | 3.7547 | 1976-05-04 21:00 | 7120 | 6850.5 | 7265.625 | 7062.5
1976-05-04 22:00 | 407.375 |  | 4.4444 | 1.508 | 1976-05-04 22:00 | 7194 | 6920.75 | 7328.125 | 7125
1976-05-04 23:00 | 398.625 |  | 2.7778 | -0.17698 | 1976-05-04 23:00 | 7270 | 6992 | 7390.625 | 7187.5
1976-05-05 | 388.625 |  | 2.7778 | -0.17698 | 1976-05-05 | 7347 | 7064.5 | 7453.125 | 7250
1976-05-05 01:00 | 377.125 |  | 4.4444 | 1.508 | 1976-05-05 01:00 | 7424 | 7138.5 | 7515.625 | 7312.5
1976-05-05 02:00 | 365.125 |  | 4.4444 | 1.508 | 1976-05-05 02:00 | 7500 | 7213 | 7578.125 | 7375
1976-05-05 03:00 | 351.375 |  | 3.3333 | 0.38469 | 1976-05-05 03:00 | 7574 | 7289.25 | 7640.625 | 7437.5
1976-05-05 04:00 | 336.875 |  | 1.6667 | -1.3003 | 1976-05-05 04:00 | 7648 | 7366.25 | 7703.125 | 7500
1976-05-05 05:00 | 322.625 |  | 1.6667 | -1.3003 | 1976-05-05 05:00 | 7721 | 7443 | 7765.625 | 7562.5
1976-05-05 06:00 | 309.625 |  | 1.6667 | -1.3003 | 1976-05-05 06:00 | 7793 | 7518.5 | 7828.125 | 7625
1976-05-05 07:00 | 298.125 |  | 4.4444 | 1.508 | 1976-05-05 07:00 | 7864 | 7592.5 | 7890.625 | 7687.5
1976-05-05 08:00 | 286.875 |  | 7.2222 | 4.3163 | 1976-05-05 08:00 | 7934 | 7666.25 | 7953.125 | 7750
1976-05-05 09:00 | 281.8333 |  | 8.3333 | 5.4397 | 1976-05-05 09:00 | 8003 | 7739 | 8020.8333 | 7812.5
1976-05-05 10:00 | 293.4167 |  | 9.4444 | 6.563 | 1976-05-05 10:00 | 8071 | 7810.75 | 8104.1667 | 7875
1976-05-05 11:00 | 306 |  | 10 | 7.1247 | 1976-05-05 11:00 | 8138 | 7881.5 | 8187.5 | 7937.5
1976-05-05 12:00 | 319.5833 |  | 11.1111 | 8.248 | 1976-05-05 12:00 | 8204 | 7951.25 | 8270.8333 | 8000
1976-05-05 13:00 | 334.1667 |  | 11.6667 | 8.8097 | 1976-05-05 13:00 | 8270 | 8020 | 8354.1667 | 8083.3333
1976-05-05 14:00 | 349.75 |  | 11.1111 | 8.248 | 1976-05-05 14:00 | 8334 | 8087.75 | 8437.5 | 8166.6667
1976-05-05 15:00 | 366.3333 |  | 11.6667 | 8.8097 | 1976-05-05 15:00 | 8397 | 8154.5 | 8520.8333 | 8250
1976-05-05 16:00 | 383.6667 |  | 11.6667 | 8.8097 | 1976-05-05 16:00 | 8459 | 8220.5 | 8604.1667 | 8333.3333
1976-05-05 17:00 | 401.5 |  | 10 | 7.1247 | 1976-05-05 17:00 | 8520 | 8286 | 8687.5 | 8416.6667
1976-05-05 18:00 | 421.0833 |  | 9.4444 | 6.563 | 1976-05-05 18:00 | 8580 | 8349.75 | 8770.8333 | 8500
1976-05-05 19:00 | 441.6667 |  | 10.5556 | 7.6863 | 1976-05-05 19:00 | 8640 | 8412.5 | 8854.1667 | 8583.3333
1976-05-05 20:00 | 463.25 |  | 10 | 7.1247 | 1976-05-05 20:00 | 8698 | 8474.25 | 8937.5 | 8666.6667
1976-05-05 21:00 | 485.8333 |  | 8.3333 | 5.4397 | 1976-05-05 21:00 | 8755 | 8535 | 9020.8333 | 8750
1976-05-05 22:00 | 509.1667 |  | 6.6667 | 3.7547 | 1976-05-05 22:00 | 8812 | 8595 | 9104.1667 | 8833.3333
1976-05-05 23:00 | 533 |  | 6.1111 | 3.193 | 1976-05-05 23:00 | 8867 | 8654.5 | 9187.5 | 8916.6667
1976-05-06 | 558.5833 |  | 3.8889 | 0.94636 | 1976-05-06 | 8921 | 8712.25 | 9270.8333 | 9000
1976-05-06 01:00 | 584.9167 |  | 2.7778 | -0.17698 | 1976-05-06 01:00 | 8977 | 8769.25 | 9354.1667 | 9083.3333
1976-05-06 02:00 | 611.75 |  | 1.6667 | -1.3003 | 1976-05-06 02:00 | 9035 | 8825.75 | 9437.5 | 9166.6667
1976-05-06 03:00 | 640.3333 |  | 1.6667 | -1.3003 | 1976-05-06 03:00 | 9095 | 8880.5 | 9520.8333 | 9250
1976-05-06 04:00 | 669.1667 |  | -0.55556 | -3.547 | 1976-05-06 04:00 | 9159 | 8935 | 9604.1667 | 9333.3333
1976-05-06 05:00 | 696 |  | -0.55556 | -3.547 | 1976-05-06 05:00 | 9226 | 8991.5 | 9687.5 | 9416.6667
1976-05-06 06:00 | 720.8333 |  | -0.55556 | -3.547 | 1976-05-06 06:00 | 9295 | 9050 | 9770.8333 | 9500
1976-05-06 07:00 | 743.1667 |  | 2.7778 | -0.17698 | 1976-05-06 07:00 | 9367 | 9111 | 9854.1667 | 9583.3333
1976-05-06 08:00 | 761.75 |  | 3.8889 | 0.94636 | 1976-05-06 08:00 | 9442 | 9175.75 | 9937.5 | 9666.6667
1976-05-06 09:00 | 777.5833 |  | 5 | 2.0697 | 1976-05-06 09:00 | 9519 | 9243.25 | 10020.8333 | 9750
1976-05-06 10:00 | 791.1667 |  | 5 | 2.0697 | 1976-05-06 10:00 | 9600 | 9313 | 10104.1667 | 9833.3333
1976-05-06 11:00 | 801.75 |  | 5 | 2.0697 | 1976-05-06 11:00 | 9683 | 9385.75 | 10187.5 | 9916.6667
1976-05-06 12:00 | 809.5833 |  | 6.6667 | 3.7547 | 1976-05-06 12:00 | 9769 | 9461.25 | 10270.8333 | 10000
1976-05-06 13:00 | 814.9167 |  | 7.2222 | 4.3163 | 1976-05-06 13:00 | 9858 | 9539.25 | 10354.1667 | 10083.3333
1976-05-06 14:00 | 816.75 |  | 7.2222 | 4.3163 | 1976-05-06 14:00 | 9949 | 9620.75 | 10437.5 | 10166.6667
1976-05-06 15:00 | 816.3333 |  | 7.7778 | 4.878 | 1976-05-06 15:00 | 10040 | 9704.5 | 10520.8333 | 10250
1976-05-06 16:00 | 812.9167 |  | 8.3333 | 5.4397 | 1976-05-06 16:00 | 10140 | 9791.25 | 10604.1667 | 10333.3333
1976-05-06 17:00 | 806.75 |  | 9.4444 | 6.563 | 1976-05-06 17:00 | 10240 | 9880.75 | 10687.5 | 10416.6667
1976-05-06 18:00 | 799.0833 |  | 10 | 7.1247 | 1976-05-06 18:00 | 10340 | 9971.75 | 10770.8333 | 10500
1976-05-06 19:00 | 789.1667 |  | 10 | 7.1247 | 1976-05-06 19:00 | 10450 | 10065 | 10854.1667 | 10583.3333
1976-05-06 20:00 | 772.5 |  | 7.7778 | 4.878 | 1976-05-06 20:00 | 10560 | 10165 | 10937.5 | 10666.6667
1976-05-06 21:00 | 755.8333 |  | 6.1111 | 3.193 | 1976-05-06 21:00 | 10670 | 10265 | 11020.8333 | 10750
1976-05-06 22:00 | 736.6667 |  | 5.5556 | 2.6314 | 1976-05-06 22:00 | 10780 | 10367.5 | 11104.1667 | 10833.3333
1976-05-06 23:00 | 710 |  | 3.3333 | 0.38469 | 1976-05-06 23:00 | 10900 | 10477.5 | 11187.5 | 10916.6667
1976-05-07 | 683.3333 |  | 0.55556 | -2.4236 | 1976-05-07 | 11020 | 10587.5 | 11270.8333 | 11000
1976-05-07 01:00 | 656.6667 |  | -0.55556 | -3.547 | 1976-05-07 01:00 | 11140 | 10697.5 | 11354.1667 | 11083.3333
1976-05-07 02:00 | 627.5 |  | -1.6667 | -4.6703 | 1976-05-07 02:00 | 11260 | 10810 | 11437.5 | 11166.6667
1976-05-07 03:00 | 590.8333 |  | -1.1111 | -4.1086 | 1976-05-07 03:00 | 11380 | 10930 | 11520.8333 | 11250
1976-05-07 04:00 | 554.1667 |  | -1.6667 | -4.6703 | 1976-05-07 04:00 | 11490 | 11050 | 11604.1667 | 11333.3333
1976-05-07 05:00 | 517.5 |  | -2.2222 | -5.232 | 1976-05-07 05:00 | 11610 | 11170 | 11687.5 | 11416.6667
1976-05-07 06:00 | 480.8333 |  | -1.6667 | -4.6703 | 1976-05-07 06:00 | 11720 | 11290 | 11770.8333 | 11500
1976-05-07 07:00 | 446.6667 |  | 0 | -2.9853 | 1976-05-07 07:00 | 11830 | 11407.5 | 11854.1667 | 11583.3333
1976-05-07 08:00 | 417.5 |  | 3.8889 | 0.94636 | 1976-05-07 08:00 | 11940 | 11520 | 11937.5 | 11666.6667
1976-05-07 09:00 | 393.75 |  | 5 | 2.0697 | 1976-05-07 09:00 | 12050 | 11637.5 | 12031.25 | 11750
1976-05-07 10:00 | 408.75 |  | 7.2222 | 4.3163 | 1976-05-07 10:00 | 12160 | 11747.5 | 12156.25 | 11833.3333
1976-05-07 11:00 | 423.75 |  | 8.3333 | 5.4397 | 1976-05-07 11:00 | 12260 | 11857.5 | 12281.25 | 11916.6667
1976-05-07 12:00 | 438.75 |  | 8.8889 | 6.0013 | 1976-05-07 12:00 | 12370 | 11967.5 | 12406.25 | 12000
1976-05-07 13:00 | 453.75 |  | 10 | 7.1247 | 1976-05-07 13:00 | 12470 | 12077.5 | 12531.25 | 12125
1976-05-07 14:00 | 471.25 |  | 10 | 7.1247 | 1976-05-07 14:00 | 12570 | 12185 | 12656.25 | 12250
1976-05-07 15:00 | 493.75 |  | 10.5556 | 7.6863 | 1976-05-07 15:00 | 12670 | 12287.5 | 12781.25 | 12375
1976-05-07 16:00 | 511.25 |  | 10 | 7.1247 | 1976-05-07 16:00 | 12770 | 12395 | 12906.25 | 12500
1976-05-07 17:00 | 536.25 |  | 8.8889 | 6.0013 | 1976-05-07 17:00 | 12860 | 12495 | 13031.25 | 12625
1976-05-07 18:00 | 561.25 |  | 6.6667 | 3.7547 | 1976-05-07 18:00 | 12960 | 12595 | 13156.25 | 12750
1976-05-07 19:00 | 586.25 |  | 6.1111 | 3.193 | 1976-05-07 19:00 | 13050 | 12695 | 13281.25 | 12875
1976-05-07 20:00 | 613.75 |  | 6.1111 | 3.193 | 1976-05-07 20:00 | 13150 | 12792.5 | 13406.25 | 13000
1976-05-07 21:00 | 646.25 |  | 5.5556 | 2.6314 | 1976-05-07 21:00 | 13240 | 12885 | 13531.25 | 13125
1976-05-07 22:00 | 673.75 |  | 3.8889 | 0.94636 | 1976-05-07 22:00 | 13330 | 12982.5 | 13656.25 | 13250
1976-05-07 23:00 | 706.25 |  | 2.7778 | -0.17698 | 1976-05-07 23:00 | 13410 | 13075 | 13781.25 | 13375
1976-05-08 | 733.75 |  | 2.7778 | -0.17698 | 1976-05-08 | 13500 | 13172.5 | 13906.25 | 13500
1976-05-08 01:00 | 768.75 |  | 2.2222 | -0.73864 | 1976-05-08 01:00 | 13580 | 13262.5 | 14031.25 | 13625
1976-05-08 02:00 | 806.25 |  | 1.6667 | -1.3003 | 1976-05-08 02:00 | 13660 | 13350 | 14156.25 | 13750
1976-05-08 03:00 | 848.75 |  | 1.6667 | -1.3003 | 1976-05-08 03:00 | 13730 | 13432.5 | 14281.25 | 13875
1976-05-08 04:00 | 886.25 |  | 1.6667 | -1.3003 | 1976-05-08 04:00 | 13800 | 13520 | 14406.25 | 14000
1976-05-08 05:00 | 931.25 |  | 1.6667 | -1.3003 | 1976-05-08 05:00 | 13860 | 13600 | 14531.25 | 14125
1976-05-08 06:00 | 978.75 |  | 1.6667 | -1.3003 | 1976-05-08 06:00 | 13910 | 13677.5 | 14656.25 | 14250
1976-05-08 07:00 | 1033.75 |  | 4.4444 | 1.508 | 1976-05-08 07:00 | 13960 | 13747.5 | 14781.25 | 14375
1976-05-08 08:00 | 1091.25 |  | 5.5556 | 2.6314 | 1976-05-08 08:00 | 14010 | 13815 | 14906.25 | 14500
1976-05-08 09:00 | 1148.3333 |  | 5.5556 | 2.6314 | 1976-05-08 09:00 | 14050 | 13872.5 | 15020.8333 | 14625
1976-05-08 10:00 | 1181.6667 |  | 7.2222 | 4.3163 | 1976-05-08 10:00 | 14080 | 13922.5 | 15104.1667 | 14750
1976-05-08 11:00 | 1215 |  | 8.3333 | 5.4397 | 1976-05-08 11:00 | 14100 | 13972.5 | 15187.5 | 14875
1976-05-08 12:00 | 1250.8333 |  | 10 | 7.1247 | 1976-05-08 12:00 | 14130 | 14020 | 15270.8333 | 15000
1976-05-08 13:00 | 1296.6667 |  | 9.4444 | 6.563 | 1976-05-08 13:00 | 14140 | 14057.5 | 15354.1667 | 15083.3333
1976-05-08 14:00 | 1352.5 |  | 10 | 7.1247 | 1976-05-08 14:00 | 14150 | 14085 | 15437.5 | 15166.6667
1976-05-08 15:00 | 1413.3333 |  | 10 | 7.1247 | 1976-05-08 15:00 | 14150 | 14107.5 | 15520.8333 | 15250
1976-05-08 16:00 | 1471.6667 |  | 12.7778 | 9.933 | 1976-05-08 16:00 | 14150 | 14132.5 | 15604.1667 | 15333.3333
1976-05-08 17:00 | 1545 |  | 13.8889 | 11.0563 | 1976-05-08 17:00 | 14150 | 14142.5 | 15687.5 | 15416.6667
1976-05-08 18:00 | 1620.8333 |  | 12.7778 | 9.933 | 1976-05-08 18:00 | 14130 | 14150 | 15770.8333 | 15500
1976-05-08 19:00 | 1704.1667 |  | 10.5556 | 7.6863 | 1976-05-08 19:00 | 14110 | 14150 | 15854.1667 | 15583.3333
1976-05-08 20:00 | 1787.5 |  | 10 | 7.1247 | 1976-05-08 20:00 | 14090 | 14150 | 15937.5 | 15666.6667
1976-05-08 21:00 | 1875.8333 |  | 8.8889 | 6.0013 | 1976-05-08 21:00 | 14060 | 14145 | 16020.8333 | 15750
1976-05-08 22:00 | 1979.1667 |  | 6.1111 | 3.193 | 1976-05-08 22:00 | 14030 | 14125 | 16104.1667 | 15833.3333
1976-05-08 23:00 | 2082.5 |  | 4.4444 | 1.508 | 1976-05-08 23:00 | 13990 | 14105 | 16187.5 | 15916.6667
1976-05-09 | 2188.3333 |  | 1.1111 | -1.862 | 1976-05-09 | 13940 | 14082.5 | 16270.8333 | 16000
1976-05-09 01:00 | 2301.6667 |  | 0.55556 | -2.4236 | 1976-05-09 01:00 | 13890 | 14052.5 | 16354.1667 | 16083.3333
1976-05-09 02:00 | 2417.5 |  | 3.8889 | 0.94636 | 1976-05-09 02:00 | 13840 | 14020 | 16437.5 | 16166.6667
1976-05-09 03:00 | 2543.3333 |  | 3.3333 | 0.38469 | 1976-05-09 03:00 | 13780 | 13977.5 | 16520.8333 | 16250
1976-05-09 04:00 | 2676.6667 |  | 1.1111 | -1.862 | 1976-05-09 04:00 | 13730 | 13927.5 | 16604.1667 | 16333.3333
1976-05-09 05:00 | 2810 |  | 0 | -2.9853 | 1976-05-09 05:00 | 13670 | 13877.5 | 16687.5 | 16416.6667
1976-05-09 06:00 | 2945.8333 |  | 1.6667 | -1.3003 | 1976-05-09 06:00 | 13610 | 13825 | 16770.8333 | 16500
1976-05-09 07:00 | 3086.6667 |  | 6.1111 | 3.193 | 1976-05-09 07:00 | 13550 | 13767.5 | 16854.1667 | 16583.3333
1976-05-09 08:00 | 3222.5 |  | 8.8889 | 6.0013 | 1976-05-09 08:00 | 13490 | 13715 | 16937.5 | 16666.6667
1976-05-09 09:00 | 3334.5833 |  | 10 | 7.1247 | 1976-05-09 09:00 | 13430 | 13655 | 16989.5833 | 16750
1976-05-09 10:00 | 3352.9167 |  | 10.5556 | 7.6863 | 1976-05-09 10:00 | 13360 | 13595 | 16947.9167 | 16833.3333
1976-05-09 11:00 | 3371.25 |  | 10.5556 | 7.6863 | 1976-05-09 11:00 | 13300 | 13535 | 16906.25 | 16916.6667
1976-05-09 12:00 | 3389.5833 |  | 11.6667 | 8.8097 | 1976-05-09 12:00 | 13230 | 13475 | 16864.5833 | 17000
1976-05-09 13:00 | 3410.4167 |  | 12.7778 | 9.933 | 1976-05-09 13:00 | 13160 | 13412.5 | 16822.9167 | 16958.3333
1976-05-09 14:00 | 3436.25 |  | 12.2222 | 9.3713 | 1976-05-09 14:00 | 13090 | 13345 | 16781.25 | 16916.6667
1976-05-09 15:00 | 3457.0833 |  | 12.2222 | 9.3713 | 1976-05-09 15:00 | 13020 | 13282.5 | 16739.5833 | 16875
1976-05-09 16:00 | 3485.4167 |  | 11.1111 | 8.248 | 1976-05-09 16:00 | 12940 | 13212.5 | 16697.9167 | 16833.3333
1976-05-09 17:00 | 3513.75 |  | 10 | 7.1247 | 1976-05-09 17:00 | 12860 | 13142.5 | 16656.25 | 16791.6667
1976-05-09 18:00 | 3542.0833 |  | 9.4444 | 6.563 | 1976-05-09 18:00 | 12790 | 13072.5 | 16614.5833 | 16750
1976-05-09 19:00 | 3572.9167 |  | 8.3333 | 5.4397 | 1976-05-09 19:00 | 12710 | 13000 | 16572.9167 | 16708.3333
1976-05-09 20:00 | 3611.25 |  | 8.3333 | 5.4397 | 1976-05-09 20:00 | 12630 | 12920 | 16531.25 | 16666.6667
1976-05-09 21:00 | 3647.0833 |  | 7.7778 | 4.878 | 1976-05-09 21:00 | 12540 | 12842.5 | 16489.5833 | 16625
1976-05-09 22:00 | 3677.9167 |  | 7.2222 | 4.3163 | 1976-05-09 22:00 | 12460 | 12770 | 16447.9167 | 16583.3333
1976-05-09 23:00 | 3716.25 |  | 6.6667 | 3.7547 | 1976-05-09 23:00 | 12370 | 12690 | 16406.25 | 16541.6667
1976-05-10 | 3757.0833 |  | 6.1111 | 3.193 | 1976-05-10 | 12280 | 12607.5 | 16364.5833 | 16500
1976-05-10 01:00 | 3802.9167 |  | 5.5556 | 2.6314 | 1976-05-10 01:00 | 12200 | 12520 | 16322.9167 | 16458.3333
1976-05-10 02:00 | 3843.75 |  | 4.4444 | 1.508 | 1976-05-10 02:00 | 12110 | 12437.5 | 16281.25 | 16416.6667
1976-05-10 03:00 | 3892.0833 |  | 3.3333 | 0.38469 | 1976-05-10 03:00 | 12030 | 12347.5 | 16239.5833 | 16375
1976-05-10 04:00 | 3937.9167 |  | 2.7778 | -0.17698 | 1976-05-10 04:00 | 11950 | 12260 | 16197.9167 | 16333.3333
1976-05-10 05:00 | 3978.75 |  | 2.2222 | -0.73864 | 1976-05-10 05:00 | 11880 | 12177.5 | 16156.25 | 16291.6667
1976-05-10 06:00 | 4024.5833 |  | 3.3333 | 0.38469 | 1976-05-10 06:00 | 11810 | 12090 | 16114.5833 | 16250
1976-05-10 07:00 | 4062.9167 |  | 4.4444 | 1.508 | 1976-05-10 07:00 | 11740 | 12010 | 16072.9167 | 16208.3333
1976-05-10 08:00 | 4098.75 |  | 8.3333 | 5.4397 | 1976-05-10 08:00 | 11670 | 11932.5 | 16031.25 | 16166.6667
1976-05-10 09:00 | 4116.6667 |  | 8.3333 | 5.4397 | 1976-05-10 09:00 | 11610 | 11862.5 | 15979.1667 | 16125
1976-05-10 10:00 | 4103.3333 |  | 11.1111 | 8.248 | 1976-05-10 10:00 | 11540 | 11792.5 | 15895.8333 | 16083.3333
1976-05-10 11:00 | 4090 |  | 11.1111 | 8.248 | 1976-05-10 11:00 | 11490 | 11722.5 | 15812.5 | 16041.6667
1976-05-10 12:00 | 4074.1667 |  | 11.6667 | 8.8097 | 1976-05-10 12:00 | 11430 | 11655 | 15729.1667 | 16000
1976-05-10 13:00 | 4053.3333 |  | 11.6667 | 8.8097 | 1976-05-10 13:00 | 11380 | 11592.5 | 15645.8333 | 15916.6667
1976-05-10 14:00 | 4035 |  | 11.6667 | 8.8097 | 1976-05-10 14:00 | 11330 | 11527.5 | 15562.5 | 15833.3333
1976-05-10 15:00 | 4004.1667 |  | 11.6667 | 8.8097 | 1976-05-10 15:00 | 11280 | 11475 | 15479.1667 | 15750
1976-05-10 16:00 | 3978.3333 |  | 11.6667 | 8.8097 | 1976-05-10 16:00 | 11240 | 11417.5 | 15395.8333 | 15666.6667
1976-05-10 17:00 | 3945 |  | 10.5556 | 7.6863 | 1976-05-10 17:00 | 11200 | 11367.5 | 15312.5 | 15583.3333
1976-05-10 18:00 | 3911.6667 |  | 9.4444 | 6.563 | 1976-05-10 18:00 | 11160 | 11317.5 | 15229.1667 | 15500
1976-05-10 19:00 | 3875.8333 |  | 10.5556 | 7.6863 | 1976-05-10 19:00 | 11120 | 11270 | 15145.8333 | 15416.6667
1976-05-10 20:00 | 3832.5 |  | 9.4444 | 6.563 | 1976-05-10 20:00 | 11090 | 11230 | 15062.5 | 15333.3333
1976-05-10 21:00 | 3789.1667 |  | 8.3333 | 5.4397 | 1976-05-10 21:00 | 11060 | 11190 | 14979.1667 | 15250
1976-05-10 22:00 | 3745.8333 |  | 6.6667 | 3.7547 | 1976-05-10 22:00 | 11040 | 11150 | 14895.8333 | 15166.6667
1976-05-10 23:00 | 3700 |  | 4.4444 | 1.508 | 1976-05-10 23:00 | 11010 | 11112.5 | 14812.5 | 15083.3333
1976-05-11 | 3646.6667 |  | 2.7778 | -0.17698 | 1976-05-11 | 10990 | 11082.5 | 14729.1667 | 15000
1976-05-11 01:00 | 3590.8333 |  | 1.1111 | -1.862 | 1976-05-11 01:00 | 10980 | 11055 | 14645.8333 | 14916.6667
1976-05-11 02:00 | 3530 |  | 1.1111 | -1.862 | 1976-05-11 02:00 | 10960 | 11032.5 | 14562.5 | 14833.3333
1976-05-11 03:00 | 3474.1667 |  | 1.1111 | -1.862 | 1976-05-11 03:00 | 10950 | 11005 | 14479.1667 | 14750
1976-05-11 04:00 | 3408.3333 |  | 1.1111 | -1.862 | 1976-05-11 04:00 | 10950 | 10987.5 | 14395.8333 | 14666.6667
1976-05-11 05:00 | 3337.5 |  | 1.1111 | -1.862 | 1976-05-11 05:00 | 10950 | 10975 | 14312.5 | 14583.3333
1976-05-11 06:00 | 3271.6667 |  | 1.6667 | -1.3003 | 1976-05-11 06:00 | 10950 | 10957.5 | 14229.1667 | 14500
1976-05-11 07:00 | 3195.8333 |  | 1.6667 | -1.3003 | 1976-05-11 07:00 | 10960 | 10950 | 14145.8333 | 14416.6667
1976-05-11 08:00 | 3112.5 |  | 7.7778 | 4.878 | 1976-05-11 08:00 | 10970 | 10950 | 14062.5 | 14333.3333
1976-05-11 09:00 | 3045.8333 |  | 8.3333 | 5.4397 | 1976-05-11 09:00 | 10990 | 10950 | 13995.8333 | 14250
1976-05-11 10:00 | 3026.6667 |  | 10 | 7.1247 | 1976-05-11 10:00 | 11010 | 10952.5 | 13979.1667 | 14166.6667
1976-05-11 11:00 | 3000 |  | 12.2222 | 9.3713 | 1976-05-11 11:00 | 11030 | 10962.5 | 13962.5 | 14083.3333
1976-05-11 12:00 | 2970.8333 |  | 12.7778 | 9.933 | 1976-05-11 12:00 | 11060 | 10975 | 13945.8333 | 14000
1976-05-11 13:00 | 2934.1667 |  | 13.3333 | 10.4947 | 1976-05-11 13:00 | 11090 | 10995 | 13929.1667 | 13983.3333
1976-05-11 14:00 | 2897.5 |  | 13.8889 | 11.0563 | 1976-05-11 14:00 | 11130 | 11015 | 13912.5 | 13966.6667
1976-05-11 15:00 | 2858.3333 |  | 9.4444 | 6.563 | 1976-05-11 15:00 | 11170 | 11037.5 | 13895.8333 | 13950
1976-05-11 16:00 | 2811.6667 |  | 5.5556 | 2.6314 | 1976-05-11 16:00 | 11220 | 11067.5 | 13879.1667 | 13933.3333
1976-05-11 17:00 | 2762.5 |  | 5 | 2.0697 | 1976-05-11 17:00 | 11270 | 11100 | 13862.5 | 13916.6667
1976-05-11 18:00 | 2705.8333 |  | 6.1111 | 3.193 | 1976-05-11 18:00 | 11320 | 11140 | 13845.8333 | 13900
1976-05-11 19:00 | 2646.6667 |  | 6.1111 | 3.193 | 1976-05-11 19:00 | 11380 | 11182.5 | 13829.1667 | 13883.3333
1976-05-11 20:00 | 2580 |  | 6.1111 | 3.193 | 1976-05-11 20:00 | 11440 | 11232.5 | 13812.5 | 13866.6667
1976-05-11 21:00 | 2513.3333 |  | 5 | 2.0697 | 1976-05-11 21:00 | 11500 | 11282.5 | 13795.8333 | 13850
1976-05-11 22:00 | 2444.1667 |  | 4.4444 | 1.508 | 1976-05-11 22:00 | 11570 | 11335 | 13779.1667 | 13833.3333
1976-05-11 23:00 | 2367.5 |  | 3.8889 | 0.94636 | 1976-05-11 23:00 | 11650 | 11395 | 13762.5 | 13816.6667
1976-05-12 | 2290.8333 |  | 4.4444 | 1.508 | 1976-05-12 | 11730 | 11455 | 13745.8333 | 13800
1976-05-12 01:00 | 2211.6667 |  | 3.3333 | 0.38469 | 1976-05-12 01:00 | 11800 | 11517.5 | 13729.1667 | 13783.3333
1976-05-12 02:00 | 2122.5 |  | 1.6667 | -1.3003 | 1976-05-12 02:00 | 11880 | 11590 | 13712.5 | 13766.6667
1976-05-12 03:00 | 2025.8333 |  | 1.1111 | -1.862 | 1976-05-12 03:00 | 11950 | 11670 | 13695.8333 | 13750
1976-05-12 04:00 | 1931.6667 |  | 0.55556 | -2.4236 | 1976-05-12 04:00 | 12020 | 11747.5 | 13679.1667 | 13733.3333
1976-05-12 05:00 | 1842.5 |  | 0.55556 | -2.4236 | 1976-05-12 05:00 | 12080 | 11820 | 13662.5 | 13716.6667
1976-05-12 06:00 | 1748.3333 |  | 0.55556 | -2.4236 | 1976-05-12 06:00 | 12140 | 11897.5 | 13645.8333 | 13700
1976-05-12 07:00 | 1661.6667 |  | 1.6667 | -1.3003 | 1976-05-12 07:00 | 12200 | 11967.5 | 13629.1667 | 13683.3333
1976-05-12 08:00 | 1577.5 |  | 3.3333 | 0.38469 | 1976-05-12 08:00 | 12250 | 12035 | 13612.5 | 13666.6667
1976-05-12 09:00 | 1519.5833 |  | 5.5556 | 2.6314 | 1976-05-12 09:00 | 12300 | 12095 | 13614.5833 | 13650
1976-05-12 10:00 | 1517.9167 |  | 6.6667 | 3.7547 | 1976-05-12 10:00 | 12340 | 12155 | 13672.9167 | 13633.3333
1976-05-12 11:00 | 1518.75 |  | 7.7778 | 4.878 | 1976-05-12 11:00 | 12380 | 12212.5 | 13731.25 | 13616.6667
1976-05-12 12:00 | 1527.0833 |  | 8.8889 | 6.0013 | 1976-05-12 12:00 | 12420 | 12262.5 | 13789.5833 | 13600
1976-05-12 13:00 | 1537.9167 |  | 7.7778 | 4.878 | 1976-05-12 13:00 | 12450 | 12310 | 13847.9167 | 13658.3333
1976-05-12 14:00 | 1556.25 |  | 10 | 7.1247 | 1976-05-12 14:00 | 12480 | 12350 | 13906.25 | 13716.6667
1976-05-12 15:00 | 1574.5833 |  | 10 | 7.1247 | 1976-05-12 15:00 | 12510 | 12390 | 13964.5833 | 13775
1976-05-12 16:00 | 1595.4167 |  | 10 | 7.1247 | 1976-05-12 16:00 | 12530 | 12427.5 | 14022.9167 | 13833.3333
1976-05-12 17:00 | 1623.75 |  | 6.6667 | 3.7547 | 1976-05-12 17:00 | 12550 | 12457.5 | 14081.25 | 13891.6667
1976-05-12 18:00 | 1652.0833 |  | 6.1111 | 3.193 | 1976-05-12 18:00 | 12560 | 12487.5 | 14139.5833 | 13950
1976-05-12 19:00 | 1682.9167 |  | 3.8889 | 0.94636 | 1976-05-12 19:00 | 12580 | 12515 | 14197.9167 | 14008.3333
1976-05-12 20:00 | 1721.25 |  | 4.4444 | 1.508 | 1976-05-12 20:00 | 12580 | 12535 | 14256.25 | 14066.6667
1976-05-12 21:00 | 1762.0833 |  | 5 | 2.0697 | 1976-05-12 21:00 | 12590 | 12552.5 | 14314.5833 | 14125
1976-05-12 22:00 | 1807.9167 |  | 3.8889 | 0.94636 | 1976-05-12 22:00 | 12590 | 12565 | 14372.9167 | 14183.3333
1976-05-12 23:00 | 1851.25 |  | 2.7778 | -0.17698 | 1976-05-12 23:00 | 12580 | 12580 | 14431.25 | 14241.6667
1976-05-13 | 1907.0833 |  | 2.2222 | -0.73864 | 1976-05-13 | 12570 | 12582.5 | 14489.5833 | 14300
1976-05-13 01:00 | 1957.9167 |  | 1.6667 | -1.3003 | 1976-05-13 01:00 | 12560 | 12590 | 14547.9167 | 14358.3333
1976-05-13 02:00 | 2018.75 |  | 1.6667 | -1.3003 | 1976-05-13 02:00 | 12550 | 12587.5 | 14606.25 | 14416.6667
1976-05-13 03:00 | 2087.0833 |  | 1.6667 | -1.3003 | 1976-05-13 03:00 | 12530 | 12577.5 | 14664.5833 | 14475
1976-05-13 04:00 | 2155.4167 |  | 1.6667 | -1.3003 | 1976-05-13 04:00 | 12510 | 12567.5 | 14722.9167 | 14533.3333
1976-05-13 05:00 | 2223.75 |  | 1.6667 | -1.3003 | 1976-05-13 05:00 | 12490 | 12557.5 | 14781.25 | 14591.6667
1976-05-13 06:00 | 2294.5833 |  | 1.6667 | -1.3003 | 1976-05-13 06:00 | 12460 | 12545 | 14839.5833 | 14650
1976-05-13 07:00 | 2372.9167 |  | 1.6667 | -1.3003 | 1976-05-13 07:00 | 12430 | 12525 | 14897.9167 | 14708.3333
1976-05-13 08:00 | 2451.25 |  | 2.7778 | -0.17698 | 1976-05-13 08:00 | 12400 | 12505 | 14956.25 | 14766.6667
1976-05-13 09:00 | 2515.4167 |  | 4.4444 | 1.508 | 1976-05-13 09:00 | 12370 | 12482.5 | 14997.9167 | 14825
1976-05-13 10:00 | 2537.0833 |  | 4.4444 | 1.508 | 1976-05-13 10:00 | 12330 | 12452.5 | 14989.5833 | 14883.3333
1976-05-13 11:00 | 2558.75 |  | 5 | 2.0697 | 1976-05-13 11:00 | 12290 | 12422.5 | 14981.25 | 14941.6667
1976-05-13 12:00 | 2580.4167 |  | 5.5556 | 2.6314 | 1976-05-13 12:00 | 12240 | 12392.5 | 14972.9167 | 15000
1976-05-13 13:00 | 2604.5833 |  | 5 | 2.0697 | 1976-05-13 13:00 | 12190 | 12360 | 14964.5833 | 14991.6667
1976-05-13 14:00 | 2636.25 |  | 6.1111 | 3.193 | 1976-05-13 14:00 | 12140 | 12320 | 14956.25 | 14983.3333
1976-05-13 15:00 | 2670.4167 |  | 6.1111 | 3.193 | 1976-05-13 15:00 | 12090 | 12277.5 | 14947.9167 | 14975
1976-05-13 16:00 | 2712.0833 |  | 6.1111 | 3.193 | 1976-05-13 16:00 | 12040 | 12227.5 | 14939.5833 | 14966.6667
1976-05-13 17:00 | 2753.75 |  | 5 | 2.0697 | 1976-05-13 17:00 | 11980 | 12177.5 | 14931.25 | 14958.3333
1976-05-13 18:00 | 2795.4167 |  | 6.1111 | 3.193 | 1976-05-13 18:00 | 11910 | 12127.5 | 14922.9167 | 14950
1976-05-13 19:00 | 2837.0833 |  | 6.6667 | 3.7547 | 1976-05-13 19:00 | 11850 | 12077.5 | 14914.5833 | 14941.6667
1976-05-13 20:00 | 2881.25 |  | 4.4444 | 1.508 | 1976-05-13 20:00 | 11780 | 12025 | 14906.25 | 14933.3333
1976-05-13 21:00 | 2935.4167 |  | 2.7778 | -0.17698 | 1976-05-13 21:00 | 11710 | 11962.5 | 14897.9167 | 14925
1976-05-13 22:00 | 2994.5833 |  | 2.7778 | -0.17698 | 1976-05-13 22:00 | 11640 | 11895 | 14889.5833 | 14916.6667
1976-05-13 23:00 | 3048.75 |  | 1.6667 | -1.3003 | 1976-05-13 23:00 | 11560 | 11832.5 | 14881.25 | 14908.3333
1976-05-14 | 3110.4167 |  | 1.6667 | -1.3003 | 1976-05-14 | 11480 | 11762.5 | 14872.9167 | 14900
1976-05-14 01:00 | 3172.0833 |  | 1.1111 | -1.862 | 1976-05-14 01:00 | 11400 | 11692.5 | 14864.5833 | 14891.6667
1976-05-14 02:00 | 3236.25 |  | 1.1111 | -1.862 | 1976-05-14 02:00 | 11320 | 11620 | 14856.25 | 14883.3333
1976-05-14 03:00 | 3307.9167 |  | 1.1111 | -1.862 | 1976-05-14 03:00 | 11250 | 11540 | 14847.9167 | 14875
1976-05-14 04:00 | 3379.5833 |  | 1.1111 | -1.862 | 1976-05-14 04:00 | 11180 | 11460 | 14839.5833 | 14866.6667
1976-05-14 05:00 | 3451.25 |  | 1.1111 | -1.862 | 1976-05-14 05:00 | 11110 | 11380 | 14831.25 | 14858.3333
1976-05-14 06:00 | 3520.4167 |  | 0.55556 | -2.4236 | 1976-05-14 06:00 | 11050 | 11302.5 | 14822.9167 | 14850
1976-05-14 07:00 | 3582.0833 |  | 1.6667 | -1.3003 | 1976-05-14 07:00 | 10990 | 11232.5 | 14814.5833 | 14841.6667
1976-05-14 08:00 | 3643.75 |  | 3.8889 | 0.94636 | 1976-05-14 08:00 | 10940 | 11162.5 | 14806.25 | 14833.3333
1976-05-14 09:00 | 3688.3333 |  | 5 | 2.0697 | 1976-05-14 09:00 | 10880 | 11095 | 14783.3333 | 14825
1976-05-14 10:00 | 3681.6667 |  | 7.2222 | 4.3163 | 1976-05-14 10:00 | 10840 | 11035 | 14716.6667 | 14816.6667
1976-05-14 11:00 | 3672.5 |  | 7.2222 | 4.3163 | 1976-05-14 11:00 | 10790 | 10977.5 | 14650 | 14808.3333
1976-05-14 12:00 | 3658.3333 |  | 7.7778 | 4.878 | 1976-05-14 12:00 | 10750 | 10925 | 14583.3333 | 14800
1976-05-14 13:00 | 3646.6667 |  | 8.3333 | 5.4397 | 1976-05-14 13:00 | 10710 | 10870 | 14516.6667 | 14733.3333
1976-05-14 14:00 | 3622.5 |  | 7.7778 | 4.878 | 1976-05-14 14:00 | 10670 | 10827.5 | 14450 | 14666.6667
1976-05-14 15:00 | 3603.3333 |  | 6.6667 | 3.7547 | 1976-05-14 15:00 | 10640 | 10780 | 14383.3333 | 14600
1976-05-14 16:00 | 3576.6667 |  | 5.5556 | 2.6314 | 1976-05-14 16:00 | 10610 | 10740 | 14316.6667 | 14533.3333
1976-05-14 17:00 | 3550 |  | 6.6667 | 3.7547 | 1976-05-14 17:00 | 10590 | 10700 | 14250 | 14466.6667
1976-05-14 18:00 | 3520.8333 |  | 8.3333 | 5.4397 | 1976-05-14 18:00 | 10570 | 10662.5 | 14183.3333 | 14400
1976-05-14 19:00 | 3484.1667 |  | 8.8889 | 6.0013 | 1976-05-14 19:00 | 10550 | 10632.5 | 14116.6667 | 14333.3333
1976-05-14 20:00 | 3445 |  | 7.2222 | 4.3163 | 1976-05-14 20:00 | 10530 | 10605 | 14050 | 14266.6667
1976-05-14 21:00 | 3398.3333 |  | 5.5556 | 2.6314 | 1976-05-14 21:00 | 10520 | 10585 | 13983.3333 | 14200
1976-05-14 22:00 | 3351.6667 |  | 4.4444 | 1.508 | 1976-05-14 22:00 | 10510 | 10565 | 13916.6667 | 14133.3333
1976-05-14 23:00 | 3305 |  | 4.4444 | 1.508 | 1976-05-14 23:00 | 10510 | 10545 | 13850 | 14066.6667
1976-05-15 | 3255.8333 |  | 3.3333 | 0.38469 | 1976-05-15 | 10510 | 10527.5 | 13783.3333 | 14000
1976-05-15 01:00 | 3199.1667 |  | 2.7778 | -0.17698 | 1976-05-15 01:00 | 10510 | 10517.5 | 13716.6667 | 13933.3333
1976-05-15 02:00 | 3140 |  | 2.7778 | -0.17698 | 1976-05-15 02:00 | 10510 | 10510 | 13650 | 13866.6667
1976-05-15 03:00 | 3073.3333 |  | 2.2222 | -0.73864 | 1976-05-15 03:00 | 10500 | 10510 | 13583.3333 | 13800
1976-05-15 04:00 | 3006.6667 |  | 1.6667 | -1.3003 | 1976-05-15 04:00 | 10500 | 10510 | 13516.6667 | 13733.3333
1976-05-15 05:00 | 2940 |  | 1.6667 | -1.3003 | 1976-05-15 05:00 | 10490 | 10510 | 13450 | 13666.6667
1976-05-15 06:00 | 2875.8333 |  | 1.6667 | -1.3003 | 1976-05-15 06:00 | 10480 | 10507.5 | 13383.3333 | 13600
1976-05-15 07:00 | 2816.6667 |  | 2.2222 | -0.73864 | 1976-05-15 07:00 | 10470 | 10500 | 13316.6667 | 13533.3333
1976-05-15 08:00 | 2752.5 |  | 3.3333 | 0.38469 | 1976-05-15 08:00 | 10450 | 10497.5 | 13250 | 13466.6667
1976-05-15 09:00 | 2706.25 |  | 4.4444 | 1.508 | 1976-05-15 09:00 | 10440 | 10487.5 | 13193.75 | 13400
1976-05-15 10:00 | 2691.25 |  | 5.5556 | 2.6314 | 1976-05-15 10:00 | 10420 | 10477.5 | 13168.75 | 13333.3333
1976-05-15 11:00 | 2678.75 |  | 6.6667 | 3.7547 | 1976-05-15 11:00 | 10400 | 10465 | 13143.75 | 13266.6667
1976-05-15 12:00 | 2671.25 |  | 7.2222 | 4.3163 | 1976-05-15 12:00 | 10380 | 10447.5 | 13118.75 | 13200
1976-05-15 13:00 | 2658.75 |  | 9.4444 | 6.563 | 1976-05-15 13:00 | 10350 | 10435 | 13093.75 | 13175
1976-05-15 14:00 | 2653.75 |  | 10 | 7.1247 | 1976-05-15 14:00 | 10330 | 10415 | 13068.75 | 13150
1976-05-15 15:00 | 2648.75 |  | 11.1111 | 8.248 | 1976-05-15 15:00 | 10300 | 10395 | 13043.75 | 13125
1976-05-15 16:00 | 2646.25 |  | 10 | 7.1247 | 1976-05-15 16:00 | 10270 | 10372.5 | 13018.75 | 13100
1976-05-15 17:00 | 2648.75 |  | 10 | 7.1247 | 1976-05-15 17:00 | 10240 | 10345 | 12993.75 | 13075
1976-05-15 18:00 | 2646.25 |  | 10 | 7.1247 | 1976-05-15 18:00 | 10210 | 10322.5 | 12968.75 | 13050
1976-05-15 19:00 | 2651.25 |  | 8.8889 | 6.0013 | 1976-05-15 19:00 | 10170 | 10292.5 | 12943.75 | 13025
1976-05-15 20:00 | 2656.25 |  | 9.4444 | 6.563 | 1976-05-15 20:00 | 10130 | 10262.5 | 12918.75 | 13000
1976-05-15 21:00 | 2661.25 |  | 7.7778 | 4.878 | 1976-05-15 21:00 | 10090 | 10232.5 | 12893.75 | 12975
1976-05-15 22:00 | 2668.75 |  | 6.1111 | 3.193 | 1976-05-15 22:00 | 10050 | 10200 | 12868.75 | 12950
1976-05-15 23:00 | 2683.75 |  | 5.5556 | 2.6314 | 1976-05-15 23:00 | 10010 | 10160 | 12843.75 | 12925
1976-05-16 | 2698.75 |  | 6.1111 | 3.193 | 1976-05-16 | 9964 | 10120 | 12818.75 | 12900
1976-05-16 01:00 | 2713.75 |  | 5.5556 | 2.6314 | 1976-05-16 01:00 | 9920 | 10080 | 12793.75 | 12875
1976-05-16 02:00 | 2728.75 |  | 4.4444 | 1.508 | 1976-05-16 02:00 | 9879 | 10040 | 12768.75 | 12850
1976-05-16 03:00 | 2745.25 |  | 4.4444 | 1.508 | 1976-05-16 03:00 | 9842 | 9998.5 | 12743.75 | 12825
1976-05-16 04:00 | 2765.75 |  | 3.3333 | 0.38469 | 1976-05-16 04:00 | 9808 | 9953 | 12718.75 | 12800
1976-05-16 05:00 | 2784 |  | 0 | -2.9853 | 1976-05-16 05:00 | 9779 | 9909.75 | 12693.75 | 12775
1976-05-16 06:00 | 2799 |  | 0 | -2.9853 | 1976-05-16 06:00 | 9752 | 9869.75 | 12668.75 | 12750
1976-05-16 07:00 | 2810.25 |  | 4.4444 | 1.508 | 1976-05-16 07:00 | 9730 | 9833.5 | 12643.75 | 12725
1976-05-16 08:00 | 2818 |  | 5 | 2.0697 | 1976-05-16 08:00 | 9710 | 9800.75 | 12618.75 | 12700
1976-05-16 09:00 | 2820.4583 |  | 7.2222 | 4.3163 | 1976-05-16 09:00 | 9695 | 9772.25 | 12592.7083 | 12675
1976-05-16 10:00 | 2817.0417 |  | 8.3333 | 5.4397 | 1976-05-16 10:00 | 9683 | 9746.5 | 12563.5417 | 12650
1976-05-16 11:00 | 2809.375 |  | 9.4444 | 6.563 | 1976-05-16 11:00 | 9675 | 9725 | 12534.375 | 12625
1976-05-16 12:00 | 2798.9583 |  | 10 | 7.1247 | 1976-05-16 12:00 | 9670 | 9706.25 | 12505.2083 | 12600
1976-05-16 13:00 | 2784.0417 |  | 11.1111 | 8.248 | 1976-05-16 13:00 | 9669 | 9692 | 12476.0417 | 12570.8333
1976-05-16 14:00 | 2765.875 |  | 11.1111 | 8.248 | 1976-05-16 14:00 | 9671 | 9681 | 12446.875 | 12541.6667
1976-05-16 15:00 | 2743.9583 |  | 10.5556 | 7.6863 | 1976-05-16 15:00 | 9677 | 9673.75 | 12417.7083 | 12512.5
1976-05-16 16:00 | 2718.7917 |  | 10.5556 | 7.6863 | 1976-05-16 16:00 | 9687 | 9669.75 | 12388.5417 | 12483.3333
1976-05-16 17:00 | 2689.875 |  | 10.5556 | 7.6863 | 1976-05-16 17:00 | 9700 | 9669.5 | 12359.375 | 12454.1667
1976-05-16 18:00 | 2657.7083 |  | 11.6667 | 8.8097 | 1976-05-16 18:00 | 9717 | 9672.5 | 12330.2083 | 12425
1976-05-16 19:00 | 2621.5417 |  | 11.1111 | 8.248 | 1976-05-16 19:00 | 9737 | 9679.5 | 12301.0417 | 12395.8333
1976-05-16 20:00 | 2581.625 |  | 10.5556 | 7.6863 | 1976-05-16 20:00 | 9761 | 9690.25 | 12271.875 | 12366.6667
1976-05-16 21:00 | 2538.4583 |  | 9.4444 | 6.563 | 1976-05-16 21:00 | 9789 | 9704.25 | 12242.7083 | 12337.5
1976-05-16 22:00 | 2491.5417 |  | 8.3333 | 5.4397 | 1976-05-16 22:00 | 9820 | 9722 | 12213.5417 | 12308.3333
1976-05-16 23:00 | 2441.375 |  | 2.7778 | -0.17698 | 1976-05-16 23:00 | 9855 | 9743 | 12184.375 | 12279.1667
1976-05-17 | 2387.2083 |  | 0.55556 | -2.4236 | 1976-05-17 | 9893 | 9768 | 12155.2083 | 12250
1976-05-17 01:00 | 2329.2917 |  | 0 | -2.9853 | 1976-05-17 01:00 | 9933 | 9796.75 | 12126.0417 | 12220.8333
1976-05-17 02:00 | 2268.125 |  | -2.2222 | -5.232 | 1976-05-17 02:00 | 9974 | 9828.75 | 12096.875 | 12191.6667
1976-05-17 03:00 | 2203.2083 |  | -2.2222 | -5.232 | 1976-05-17 03:00 | 10020 | 9864.5 | 12067.7083 | 12162.5
1976-05-17 04:00 | 2135.5417 |  | -2.7778 | -5.7936 | 1976-05-17 04:00 | 10060 | 9903 | 12038.5417 | 12133.3333
1976-05-17 05:00 | 2066.125 |  | -2.2222 | -5.232 | 1976-05-17 05:00 | 10100 | 9943.25 | 12009.375 | 12104.1667
1976-05-17 06:00 | 1994.7083 |  | -2.2222 | -5.232 | 1976-05-17 06:00 | 10140 | 9985.5 | 11980.2083 | 12075
1976-05-17 07:00 | 1921.0417 |  | 2.7778 | -0.17698 | 1976-05-17 07:00 | 10190 | 10030 | 11951.0417 | 12045.8333
1976-05-17 08:00 | 1851.875 |  | 5 | 2.0697 | 1976-05-17 08:00 | 10230 | 10070 | 11921.875 | 12016.6667
1976-05-17 09:00 | 1798.3333 |  | 6.1111 | 3.193 | 1976-05-17 09:00 | 10270 | 10110 | 11908.3333 | 11987.5
1976-05-17 10:00 | 1789.1667 |  | 8.8889 | 6.0013 | 1976-05-17 10:00 | 10320 | 10152.5 | 11941.6667 | 11958.3333
1976-05-17 11:00 | 1775 |  | 10 | 7.1247 | 1976-05-17 11:00 | 10360 | 10200 | 11975 | 11929.1667
1976-05-17 12:00 | 1768.3333 |  | 11.1111 | 8.248 | 1976-05-17 12:00 | 10410 | 10240 | 12008.3333 | 11900
1976-05-17 13:00 | 1759.1667 |  | 12.7778 | 9.933 | 1976-05-17 13:00 | 10450 | 10282.5 | 12041.6667 | 11933.3333
1976-05-17 14:00 | 1745 |  | 13.3333 | 10.4947 | 1976-05-17 14:00 | 10500 | 10330 | 12075 | 11966.6667
1976-05-17 15:00 | 1735.8333 |  | 13.3333 | 10.4947 | 1976-05-17 15:00 | 10550 | 10372.5 | 12108.3333 | 12000
1976-05-17 16:00 | 1721.6667 |  | 13.3333 | 10.4947 | 1976-05-17 16:00 | 10600 | 10420 | 12141.6667 | 12033.3333
1976-05-17 17:00 | 1712.5 |  | 13.3333 | 10.4947 | 1976-05-17 17:00 | 10640 | 10462.5 | 12175 | 12066.6667
1976-05-17 18:00 | 1695.8333 |  | 13.8889 | 11.0563 | 1976-05-17 18:00 | 10690 | 10512.5 | 12208.3333 | 12100
1976-05-17 19:00 | 1679.1667 |  | 13.8889 | 11.0563 | 1976-05-17 19:00 | 10740 | 10562.5 | 12241.6667 | 12133.3333
1976-05-17 20:00 | 1665 |  | 13.3333 | 10.4947 | 1976-05-17 20:00 | 10790 | 10610 | 12275 | 12166.6667
1976-05-17 21:00 | 1655.8333 |  | 12.2222 | 9.3713 | 1976-05-17 21:00 | 10840 | 10652.5 | 12308.3333 | 12200
1976-05-17 22:00 | 1639.1667 |  | 8.3333 | 5.4397 | 1976-05-17 22:00 | 10890 | 10702.5 | 12341.6667 | 12233.3333
1976-05-17 23:00 | 1622.5 |  | 6.1111 | 3.193 | 1976-05-17 23:00 | 10940 | 10752.5 | 12375 | 12266.6667
1976-05-18 | 1605.8333 |  | 2.7778 | -0.17698 | 1976-05-18 | 10990 | 10802.5 | 12408.3333 | 12300
1976-05-18 01:00 | 1589.1667 |  | 2.7778 | -0.17698 | 1976-05-18 01:00 | 11040 | 10852.5 | 12441.6667 | 12333.3333
1976-05-18 02:00 | 1572.5 |  | 2.7778 | -0.17698 | 1976-05-18 02:00 | 11090 | 10902.5 | 12475 | 12366.6667
1976-05-18 03:00 | 1555.8333 |  | 2.7778 | -0.17698 | 1976-05-18 03:00 | 11130 | 10952.5 | 12508.3333 | 12400
1976-05-18 04:00 | 1539.1667 |  | 2.7778 | -0.17698 | 1976-05-18 04:00 | 11160 | 11002.5 | 12541.6667 | 12433.3333
1976-05-18 05:00 | 1522.5 |  | 2.7778 | -0.17698 | 1976-05-18 05:00 | 11190 | 11052.5 | 12575 | 12466.6667
1976-05-18 06:00 | 1508.3333 |  | 4.4444 | 1.508 | 1976-05-18 06:00 | 11220 | 11100 | 12608.3333 | 12500
1976-05-18 07:00 | 1504.1667 |  | 4.4444 | 1.508 | 1976-05-18 07:00 | 11240 | 11137.5 | 12641.6667 | 12533.3333
1976-05-18 08:00 | 1507.5 |  | 7.2222 | 4.3163 | 1976-05-18 08:00 | 11250 | 11167.5 | 12675 | 12566.6667
1976-05-18 09:00 | 1511.875 |  | 7.2222 | 4.3163 | 1976-05-18 09:00 | 11270 | 11197.5 | 12709.375 | 12600
1976-05-18 10:00 | 1521.875 |  | 8.3333 | 5.4397 | 1976-05-18 10:00 | 11270 | 11225 | 12746.875 | 12633.3333
1976-05-18 11:00 | 1541.875 |  | 9.4444 | 6.563 | 1976-05-18 11:00 | 11280 | 11242.5 | 12784.375 | 12666.6667
1976-05-18 12:00 | 1566.875 |  | 10.5556 | 7.6863 | 1976-05-18 12:00 | 11270 | 11255 | 12821.875 | 12700
1976-05-18 13:00 | 1589.375 |  | 11.1111 | 8.248 | 1976-05-18 13:00 | 11270 | 11270 | 12859.375 | 12737.5
1976-05-18 14:00 | 1624.375 |  | 10.5556 | 7.6863 | 1976-05-18 14:00 | 11250 | 11272.5 | 12896.875 | 12775
1976-05-18 15:00 | 1656.875 |  | 10.5556 | 7.6863 | 1976-05-18 15:00 | 11240 | 11277.5 | 12934.375 | 12812.5
1976-05-18 16:00 | 1701.875 |  | 10.5556 | 7.6863 | 1976-05-18 16:00 | 11220 | 11270 | 12971.875 | 12850
1976-05-18 17:00 | 1744.375 |  | 10 | 7.1247 | 1976-05-18 17:00 | 11190 | 11265 | 13009.375 | 12887.5
1976-05-18 18:00 | 1799.375 |  | 8.8889 | 6.0013 | 1976-05-18 18:00 | 11160 | 11247.5 | 13046.875 | 12925
1976-05-18 19:00 | 1849.375 |  | 8.8889 | 6.0013 | 1976-05-18 19:00 | 11120 | 11235 | 13084.375 | 12962.5
1976-05-18 20:00 | 1909.375 |  | 8.3333 | 5.4397 | 1976-05-18 20:00 | 11080 | 11212.5 | 13121.875 | 13000
1976-05-18 21:00 | 1976.875 |  | 7.7778 | 4.878 | 1976-05-18 21:00 | 11040 | 11182.5 | 13159.375 | 13037.5
1976-05-18 22:00 | 2046.875 |  | 6.1111 | 3.193 | 1976-05-18 22:00 | 10990 | 11150 | 13196.875 | 13075
1976-05-18 23:00 | 2124.375 |  | 4.4444 | 1.508 | 1976-05-18 23:00 | 10940 | 11110 | 13234.375 | 13112.5
1976-05-19 | 2201.875 |  | 3.8889 | 0.94636 | 1976-05-19 | 10880 | 11070 | 13271.875 | 13150
1976-05-19 01:00 | 2281.875 |  | 2.7778 | -0.17698 | 1976-05-19 01:00 | 10820 | 11027.5 | 13309.375 | 13187.5
1976-05-19 02:00 | 2369.375 |  | 1.6667 | -1.3003 | 1976-05-19 02:00 | 10760 | 10977.5 | 13346.875 | 13225
1976-05-19 03:00 | 2459.375 |  | 0.55556 | -2.4236 | 1976-05-19 03:00 | 10710 | 10925 | 13384.375 | 13262.5
1976-05-19 04:00 | 2556.875 |  | -0.55556 | -3.547 | 1976-05-19 04:00 | 10650 | 10865 | 13421.875 | 13300
1976-05-19 05:00 | 2654.375 |  | -0.55556 | -3.547 | 1976-05-19 05:00 | 10610 | 10805 | 13459.375 | 13337.5
1976-05-19 06:00 | 2749.375 |  | 1.1111 | -1.862 | 1976-05-19 06:00 | 10560 | 10747.5 | 13496.875 | 13375
1976-05-19 07:00 | 2839.375 |  | 3.8889 | 0.94636 | 1976-05-19 07:00 | 10520 | 10695 | 13534.375 | 13412.5
1976-05-19 08:00 | 2931.875 |  | 7.2222 | 4.3163 | 1976-05-19 08:00 | 10480 | 10640 | 13571.875 | 13450
1976-05-19 09:00 | 2993.125 |  | 10 | 7.1247 | 1976-05-19 09:00 | 10440 | 10597.5 | 13590.625 | 13487.5
1976-05-19 10:00 | 3003.125 |  | 11.1111 | 8.248 | 1976-05-19 10:00 | 10410 | 10550 | 13553.125 | 13525
1976-05-19 11:00 | 3005.625 |  | 11.6667 | 8.8097 | 1976-05-19 11:00 | 10380 | 10510 | 13515.625 | 13562.5
1976-05-19 12:00 | 3008.125 |  | 11.6667 | 8.8097 | 1976-05-19 12:00 | 10350 | 10470 | 13478.125 | 13600
1976-05-19 13:00 | 3008.125 |  | 12.2222 | 9.3713 | 1976-05-19 13:00 | 10330 | 10432.5 | 13440.625 | 13562.5
1976-05-19 14:00 | 3000.625 |  | 10.5556 | 7.6863 | 1976-05-19 14:00 | 10300 | 10402.5 | 13403.125 | 13525
1976-05-19 15:00 | 2993.125 |  | 11.1111 | 8.248 | 1976-05-19 15:00 | 10280 | 10372.5 | 13365.625 | 13487.5
1976-05-19 16:00 | 2983.125 |  | 11.6667 | 8.8097 | 1976-05-19 16:00 | 10270 | 10345 | 13328.125 | 13450
1976-05-19 17:00 | 2968.125 |  | 11.6667 | 8.8097 | 1976-05-19 17:00 | 10250 | 10322.5 | 13290.625 | 13412.5
1976-05-19 18:00 | 2958.125 |  | 12.2222 | 9.3713 | 1976-05-19 18:00 | 10240 | 10295 | 13253.125 | 13375
1976-05-19 19:00 | 2938.125 |  | 12.7778 | 9.933 | 1976-05-19 19:00 | 10240 | 10277.5 | 13215.625 | 13337.5
1976-05-19 20:00 | 2913.125 |  | 12.2222 | 9.3713 | 1976-05-19 20:00 | 10230 | 10265 | 13178.125 | 13300
1976-05-19 21:00 | 2893.125 |  | 10.5556 | 7.6863 | 1976-05-19 21:00 | 10230 | 10247.5 | 13140.625 | 13262.5
1976-05-19 22:00 | 2863.125 |  | 8.3333 | 5.4397 | 1976-05-19 22:00 | 10230 | 10240 | 13103.125 | 13225
1976-05-19 23:00 | 2828.125 |  | 6.6667 | 3.7547 | 1976-05-19 23:00 | 10230 | 10237.5 | 13065.625 | 13187.5
1976-05-20 | 2798.125 |  | 5.5556 | 2.6314 | 1976-05-20 | 9969 | 10230 | 13028.125 | 13150
1976-05-20 01:00 | 2760.625 |  | 6.1111 | 3.193 | 1976-05-20 01:00 | 9962 | 10230 | 12990.625 | 13112.5
1976-05-20 02:00 | 2723.125 |  | 6.1111 | 3.193 | 1976-05-20 02:00 | 9975 | 10230 | 12953.125 | 13075
1976-05-20 03:00 | 2750.875 |  | 4.4444 | 1.508 | 1976-05-20 03:00 | 10010 | 10164.75 | 12915.625 | 13037.5
1976-05-20 04:00 | 2910.875 |  | 2.7778 | -0.17698 | 1976-05-20 04:00 | 10060 | 9967.25 | 12878.125 | 13000
1976-05-20 05:00 | 2875.375 |  | 2.7778 | -0.17698 | 1976-05-20 05:00 | 10120 | 9965.25 | 12840.625 | 12962.5
1976-05-20 06:00 | 2819.375 |  | 3.3333 | 0.38469 | 1976-05-20 06:00 | 10190 | 9983.75 | 12803.125 | 12925
1976-05-20 07:00 | 2743.125 |  | 6.1111 | 3.193 | 1976-05-20 07:00 | 10280 | 10022.5 | 12765.625 | 12887.5
1976-05-20 08:00 | 2653.125 |  | 8.3333 | 5.4397 | 1976-05-20 08:00 | 10360 | 10075 | 12728.125 | 12850
1976-05-20 09:00 | 2561.4583 |  | 10 | 7.1247 | 1976-05-20 09:00 | 10440 | 10137.5 | 12698.9583 | 12812.5
1976-05-20 10:00 | 2482.2917 |  | 11.1111 | 8.248 | 1976-05-20 10:00 | 10510 | 10212.5 | 12694.7917 | 12775
1976-05-20 11:00 | 2390.625 |  | 12.2222 | 9.3713 | 1976-05-20 11:00 | 10560 | 10300 | 12690.625 | 12737.5
1976-05-20 12:00 | 2306.4583 |  | 12.7778 | 9.933 | 1976-05-20 12:00 | 10600 | 10380 | 12686.4583 | 12700
1976-05-20 13:00 | 2224.7917 |  | 12.7778 | 9.933 | 1976-05-20 13:00 | 10630 | 10457.5 | 12682.2917 | 12695.8333
1976-05-20 14:00 | 2155.625 |  | 13.3333 | 10.4947 | 1976-05-20 14:00 | 10630 | 10522.5 | 12678.125 | 12691.6667
1976-05-20 15:00 | 2103.9583 |  | 13.3333 | 10.4947 | 1976-05-20 15:00 | 10610 | 10570 | 12673.9583 | 12687.5
1976-05-20 16:00 | 2062.2917 |  | 12.7778 | 9.933 | 1976-05-20 16:00 | 10580 | 10607.5 | 12669.7917 | 12683.3333
1976-05-20 17:00 | 2035.625 |  | 12.2222 | 9.3713 | 1976-05-20 17:00 | 10530 | 10630 | 12665.625 | 12679.1667
1976-05-20 18:00 | 2036.4583 |  | 12.2222 | 9.3713 | 1976-05-20 18:00 | 10470 | 10625 | 12661.4583 | 12675
1976-05-20 19:00 | 2054.7917 |  | 10.5556 | 7.6863 | 1976-05-20 19:00 | 10400 | 10602.5 | 12657.2917 | 12670.8333
1976-05-20 20:00 | 2085.625 |  | 10 | 7.1247 | 1976-05-20 20:00 | 10330 | 10567.5 | 12653.125 | 12666.6667
1976-05-20 21:00 | 2133.9583 |  | 8.8889 | 6.0013 | 1976-05-20 21:00 | 10270 | 10515 | 12648.9583 | 12662.5
1976-05-20 22:00 | 2192.2917 |  | 8.3333 | 5.4397 | 1976-05-20 22:00 | 10210 | 10452.5 | 12644.7917 | 12658.3333
1976-05-20 23:00 | 2258.125 |  | 6.6667 | 3.7547 | 1976-05-20 23:00 | 10160 | 10382.5 | 12640.625 | 12654.1667
1976-05-21 | 2321.4583 |  | 6.1111 | 3.193 | 1976-05-21 | 10130 | 10315 | 12636.4583 | 12650
1976-05-21 01:00 | 2377.2917 |  | 6.1111 | 3.193 | 1976-05-21 01:00 | 10130 | 10255 | 12632.2917 | 12645.8333
1976-05-21 02:00 | 2430.625 |  | 6.1111 | 3.193 | 1976-05-21 02:00 | 10140 | 10197.5 | 12628.125 | 12641.6667
1976-05-21 03:00 | 2471.4583 |  | 6.1111 | 3.193 | 1976-05-21 03:00 | 10190 | 10152.5 | 12623.9583 | 12637.5
1976-05-21 04:00 | 2489.7917 |  | 5.5556 | 2.6314 | 1976-05-21 04:00 | 10250 | 10130 | 12619.7917 | 12633.3333
1976-05-21 05:00 | 2483.125 |  | 5 | 2.0697 | 1976-05-21 05:00 | 10320 | 10132.5 | 12615.625 | 12629.1667
1976-05-21 06:00 | 2458.9583 |  | 5.5556 | 2.6314 | 1976-05-21 06:00 | 10420 | 10152.5 | 12611.4583 | 12625
1976-05-21 07:00 | 2402.2917 |  | 6.6667 | 3.7547 | 1976-05-21 07:00 | 10510 | 10205 | 12607.2917 | 12620.8333
1976-05-21 08:00 | 2335.625 |  | 6.6667 | 3.7547 | 1976-05-21 08:00 | 10620 | 10267.5 | 12603.125 | 12616.6667
1976-05-21 09:00 | 2260.2083 |  | 7.7778 | 4.878 | 1976-05-21 09:00 | 10720 | 10345 | 12605.2083 | 12612.5
1976-05-21 10:00 | 2183.5417 |  | 10 | 7.1247 | 1976-05-21 10:00 | 10810 | 10442.5 | 12626.0417 | 12608.3333
1976-05-21 11:00 | 2109.375 |  | 10.5556 | 7.6863 | 1976-05-21 11:00 | 10890 | 10537.5 | 12646.875 | 12604.1667
1976-05-21 12:00 | 2022.7083 |  | 12.7778 | 9.933 | 1976-05-21 12:00 | 10960 | 10645 | 12667.7083 | 12600
1976-05-21 13:00 | 1946.0417 |  | 12.7778 | 9.933 | 1976-05-21 13:00 | 11010 | 10742.5 | 12688.5417 | 12620.8333
1976-05-21 14:00 | 1879.375 |  | 12.7778 | 9.933 | 1976-05-21 14:00 | 11050 | 10830 | 12709.375 | 12641.6667
1976-05-21 15:00 | 1822.7083 |  | 13.3333 | 10.4947 | 1976-05-21 15:00 | 11070 | 10907.5 | 12730.2083 | 12662.5
1976-05-21 16:00 | 1778.5417 |  | 12.7778 | 9.933 | 1976-05-21 16:00 | 11070 | 10972.5 | 12751.0417 | 12683.3333
1976-05-21 17:00 | 1751.875 |  | 12.7778 | 9.933 | 1976-05-21 17:00 | 11070 | 11020 | 12771.875 | 12704.1667
1976-05-21 18:00 | 1737.7083 |  | 12.2222 | 9.3713 | 1976-05-21 18:00 | 11050 | 11055 | 12792.7083 | 12725
1976-05-21 19:00 | 1743.5417 |  | 11.1111 | 8.248 | 1976-05-21 19:00 | 11030 | 11070 | 12813.5417 | 12745.8333
1976-05-21 20:00 | 1764.375 |  | 11.6667 | 8.8097 | 1976-05-21 20:00 | 11020 | 11070 | 12834.375 | 12766.6667
1976-05-21 21:00 | 1790.2083 |  | 11.6667 | 8.8097 | 1976-05-21 21:00 | 11010 | 11065 | 12855.2083 | 12787.5
1976-05-21 22:00 | 1831.0417 |  | 9.4444 | 6.563 | 1976-05-21 22:00 | 11020 | 11045 | 12876.0417 | 12808.3333
1976-05-21 23:00 | 1869.375 |  | 6.6667 | 3.7547 | 1976-05-21 23:00 | 11040 | 11027.5 | 12896.875 | 12829.1667
1976-05-22 | 1900.2083 |  | 5 | 2.0697 | 1976-05-22 | 11070 | 11017.5 | 12917.7083 | 12850
1976-05-22 01:00 | 1926.0417 |  | 3.8889 | 0.94636 | 1976-05-22 01:00 | 11140 | 11012.5 | 12938.5417 | 12870.8333
1976-05-22 02:00 | 1934.375 |  | 3.3333 | 0.38469 | 1976-05-22 02:00 | 11220 | 11025 | 12959.375 | 12891.6667
1976-05-22 03:00 | 1932.7083 |  | 2.7778 | -0.17698 | 1976-05-22 03:00 | 11330 | 11047.5 | 12980.2083 | 12912.5
1976-05-22 04:00 | 1913.5417 |  | 2.2222 | -0.73864 | 1976-05-22 04:00 | 11440 | 11087.5 | 13001.0417 | 12933.3333
1976-05-22 05:00 | 1861.875 |  | 2.2222 | -0.73864 | 1976-05-22 05:00 | 11570 | 11160 | 13021.875 | 12954.1667
1976-05-22 06:00 | 1795.2083 |  | 2.7778 | -0.17698 | 1976-05-22 06:00 | 11710 | 11247.5 | 13042.7083 | 12975
1976-05-22 07:00 | 1706.0417 |  | 4.4444 | 1.508 | 1976-05-22 07:00 | 11840 | 11357.5 | 13063.5417 | 12995.8333
1976-05-22 08:00 | 1611.875 |  | 6.1111 | 3.193 | 1976-05-22 08:00 | 11970 | 11472.5 | 13084.375 | 13016.6667
1976-05-22 09:00 | 1510.625 |  | 7.2222 | 4.3163 | 1976-05-22 09:00 | 12090 | 11605 | 13115.625 | 13037.5
1976-05-22 10:00 | 1435.625 |  | 9.4444 | 6.563 | 1976-05-22 10:00 | 12200 | 11742.5 | 13178.125 | 13058.3333
1976-05-22 11:00 | 1368.125 |  | 11.6667 | 8.8097 | 1976-05-22 11:00 | 12290 | 11872.5 | 13240.625 | 13079.1667
1976-05-22 12:00 | 1303.125 |  | 12.2222 | 9.3713 | 1976-05-22 12:00 | 12360 | 12000 | 13303.125 | 13100
1976-05-22 13:00 | 1248.125 |  | 12.2222 | 9.3713 | 1976-05-22 13:00 | 12400 | 12117.5 | 13365.625 | 13162.5
1976-05-22 14:00 | 1205.625 |  | 11.6667 | 8.8097 | 1976-05-22 14:00 | 12420 | 12222.5 | 13428.125 | 13225
1976-05-22 15:00 | 1183.125 |  | 11.6667 | 8.8097 | 1976-05-22 15:00 | 12420 | 12307.5 | 13490.625 | 13287.5
1976-05-22 16:00 | 1183.125 |  | 12.2222 | 9.3713 | 1976-05-22 16:00 | 12410 | 12370 | 13553.125 | 13350
1976-05-22 17:00 | 1210.625 |  | 11.1111 | 8.248 | 1976-05-22 17:00 | 12370 | 12405 | 13615.625 | 13412.5
1976-05-22 18:00 | 1258.125 |  | 12.2222 | 9.3713 | 1976-05-22 18:00 | 12330 | 12420 | 13678.125 | 13475
1976-05-22 19:00 | 1323.125 |  | 11.1111 | 8.248 | 1976-05-22 19:00 | 12270 | 12417.5 | 13740.625 | 13537.5
1976-05-22 20:00 | 1403.125 |  | 11.1111 | 8.248 | 1976-05-22 20:00 | 12220 | 12400 | 13803.125 | 13600
1976-05-22 21:00 | 1505.625 |  | 10.5556 | 7.6863 | 1976-05-22 21:00 | 12170 | 12360 | 13865.625 | 13662.5
1976-05-22 22:00 | 1613.125 |  | 10.5556 | 7.6863 | 1976-05-22 22:00 | 12130 | 12315 | 13928.125 | 13725
1976-05-22 23:00 | 1733.125 |  | 5.5556 | 2.6314 | 1976-05-22 23:00 | 12100 | 12257.5 | 13990.625 | 13787.5
1976-05-23 | 1845.625 |  | 3.3333 | 0.38469 | 1976-05-23 | 12050 | 12207.5 | 14053.125 | 13850
1976-05-23 01:00 | 1955.625 |  | 1.6667 | -1.3003 | 1976-05-23 01:00 | 12060 | 12160 | 14115.625 | 13912.5
1976-05-23 02:00 | 2055.625 |  | 0 | -2.9853 | 1976-05-23 02:00 | 12100 | 12122.5 | 14178.125 | 13975
1976-05-23 03:00 | 2153.125 |  | 0 | -2.9853 | 1976-05-23 03:00 | 12150 | 12087.5 | 14240.625 | 14037.5
1976-05-23 04:00 | 2250.625 |  | -0.55556 | -3.547 | 1976-05-23 04:00 | 12220 | 12052.5 | 14303.125 | 14100
1976-05-23 05:00 | 2295.625 |  | -0.55556 | -3.547 | 1976-05-23 05:00 | 12300 | 12070 | 14365.625 | 14162.5
1976-05-23 06:00 | 2315.625 |  | 0 | -2.9853 | 1976-05-23 06:00 | 12390 | 12112.5 | 14428.125 | 14225
1976-05-23 07:00 | 2323.125 |  | 1.1111 | -1.862 | 1976-05-23 07:00 | 12490 | 12167.5 | 14490.625 | 14287.5
1976-05-23 08:00 | 2313.125 |  | 2.2222 | -0.73864 | 1976-05-23 08:00 | 12580 | 12240 | 14553.125 | 14350
1976-05-23 09:00 | 2282.7083 |  | 4.4444 | 1.508 | 1976-05-23 09:00 | 12650 | 12322.5 | 14605.2083 | 14412.5
1976-05-23 10:00 | 2211.0417 |  | 4.4444 | 1.508 | 1976-05-23 10:00 | 12720 | 12415 | 14626.0417 | 14475
1976-05-23 11:00 | 2134.375 |  | 5.5556 | 2.6314 | 1976-05-23 11:00 | 12760 | 12512.5 | 14646.875 | 14537.5
1976-05-23 12:00 | 2070.2083 |  | 5.5556 | 2.6314 | 1976-05-23 12:00 | 12780 | 12597.5 | 14667.7083 | 14600
1976-05-23 13:00 | 2021.0417 |  | 5.5556 | 2.6314 | 1976-05-23 13:00 | 12780 | 12667.5 | 14688.5417 | 14620.8333
1976-05-23 14:00 | 1979.375 |  | 6.1111 | 3.193 | 1976-05-23 14:00 | 12750 | 12730 | 14709.375 | 14641.6667
1976-05-23 15:00 | 1965.2083 |  | 6.1111 | 3.193 | 1976-05-23 15:00 | 12700 | 12765 | 14730.2083 | 14662.5
1976-05-23 16:00 | 1971.0417 |  | 6.1111 | 3.193 | 1976-05-23 16:00 | 12640 | 12780 | 14751.0417 | 14683.3333
1976-05-23 17:00 | 1999.375 |  | 6.1111 | 3.193 | 1976-05-23 17:00 | 12550 | 12772.5 | 14771.875 | 14704.1667
1976-05-23 18:00 | 2055.2083 |  | 5.5556 | 2.6314 | 1976-05-23 18:00 | 12460 | 12737.5 | 14792.7083 | 14725
1976-05-23 19:00 | 2128.5417 |  | 5.5556 | 2.6314 | 1976-05-23 19:00 | 12360 | 12685 | 14813.5417 | 14745.8333
1976-05-23 20:00 | 2216.875 |  | 5.5556 | 2.6314 | 1976-05-23 20:00 | 12270 | 12617.5 | 14834.375 | 14766.6667
1976-05-23 21:00 | 2327.7083 |  | 5.5556 | 2.6314 | 1976-05-23 21:00 | 12180 | 12527.5 | 14855.2083 | 14787.5
1976-05-23 22:00 | 2441.0417 |  | 5 | 2.0697 | 1976-05-23 22:00 | 12100 | 12435 | 14876.0417 | 14808.3333
1976-05-23 23:00 | 2559.375 |  | 4.4444 | 1.508 | 1976-05-23 23:00 | 12050 | 12337.5 | 14896.875 | 14829.1667
1976-05-24 | 2670.2083 |  | 3.8889 | 0.94636 | 1976-05-24 | 12010 | 12247.5 | 14917.7083 | 14850
1976-05-24 01:00 | 2778.5417 |  | 3.3333 | 0.38469 | 1976-05-24 01:00 | 11990 | 12160 | 14938.5417 | 14870.8333
1976-05-24 02:00 | 2871.875 |  | 3.3333 | 0.38469 | 1976-05-24 02:00 | 12000 | 12087.5 | 14959.375 | 14891.6667
1976-05-24 03:00 | 2940.2083 |  | 3.8889 | 0.94636 | 1976-05-24 03:00 | 12040 | 12040 | 14980.2083 | 14912.5
1976-05-24 04:00 | 2996.0417 |  | 3.3333 | 0.38469 | 1976-05-24 04:00 | 12090 | 12005 | 15001.0417 | 14933.3333
1976-05-24 05:00 | 3029.375 |  | 3.3333 | 0.38469 | 1976-05-24 05:00 | 12160 | 11992.5 | 15021.875 | 14954.1667
1976-05-24 06:00 | 3032.7083 |  | 3.3333 | 0.38469 | 1976-05-24 06:00 | 12230 | 12010 | 15042.7083 | 14975
1976-05-24 07:00 | 3011.0417 |  | 3.3333 | 0.38469 | 1976-05-24 07:00 | 12310 | 12052.5 | 15063.5417 | 14995.8333
1976-05-24 08:00 | 2976.875 |  | 5 | 2.0697 | 1976-05-24 08:00 | 12390 | 12107.5 | 15084.375 | 15016.6667
1976-05-24 09:00 | 2920.4167 |  | 6.1111 | 3.193 | 1976-05-24 09:00 | 12460 | 12177.5 | 15097.9167 | 15037.5
1976-05-24 10:00 | 2839.5833 |  | 7.7778 | 4.878 | 1976-05-24 10:00 | 12510 | 12250 | 15089.5833 | 15058.3333
1976-05-24 11:00 | 2751.25 |  | 7.7778 | 4.878 | 1976-05-24 11:00 | 12550 | 12330 | 15081.25 | 15079.1667
1976-05-24 12:00 | 2665.4167 |  | 8.3333 | 5.4397 | 1976-05-24 12:00 | 12570 | 12407.5 | 15072.9167 | 15100
1976-05-24 13:00 | 2592.0833 |  | 8.8889 | 6.0013 | 1976-05-24 13:00 | 12560 | 12472.5 | 15064.5833 | 15091.6667
1976-05-24 14:00 | 2536.25 |  | 8.8889 | 6.0013 | 1976-05-24 14:00 | 12530 | 12520 | 15056.25 | 15083.3333
1976-05-24 15:00 | 2492.9167 |  | 8.8889 | 6.0013 | 1976-05-24 15:00 | 12480 | 12555 | 15047.9167 | 15075
1976-05-24 16:00 | 2472.0833 |  | 8.8889 | 6.0013 | 1976-05-24 16:00 | 12420 | 12567.5 | 15039.5833 | 15066.6667
1976-05-24 17:00 | 2478.75 |  | 11.1111 | 8.248 | 1976-05-24 17:00 | 12340 | 12552.5 | 15031.25 | 15058.3333
1976-05-24 18:00 | 2505.4167 |  | 12.2222 | 9.3713 | 1976-05-24 18:00 | 12250 | 12517.5 | 15022.9167 | 15050
1976-05-24 19:00 | 2549.5833 |  | 11.6667 | 8.8097 | 1976-05-24 19:00 | 12170 | 12465 | 15014.5833 | 15041.6667
1976-05-24 20:00 | 2606.25 |  | 11.1111 | 8.248 | 1976-05-24 20:00 | 12090 | 12400 | 15006.25 | 15033.3333
1976-05-24 21:00 | 2680.4167 |  | 10.5556 | 7.6863 | 1976-05-24 21:00 | 12010 | 12317.5 | 14997.9167 | 15025
1976-05-24 22:00 | 2759.5833 |  | 8.3333 | 5.4397 | 1976-05-24 22:00 | 11960 | 12230 | 14989.5833 | 15016.6667
1976-05-24 23:00 | 2831.25 |  | 3.8889 | 0.94636 | 1976-05-24 23:00 | 11920 | 12150 | 14981.25 | 15008.3333
1976-05-25 | 2902.9167 |  | 2.2222 | -0.73864 | 1976-05-25 | 11890 | 12070 | 14972.9167 | 15000
1976-05-25 01:00 | 2967.0833 |  | 0 | -2.9853 | 1976-05-25 01:00 | 11910 | 11997.5 | 14964.5833 | 14991.6667
1976-05-25 02:00 | 3006.25 |  | 0 | -2.9853 | 1976-05-25 02:00 | 11950 | 11950 | 14956.25 | 14983.3333
1976-05-25 03:00 | 3035.4167 |  | 0 | -2.9853 | 1976-05-25 03:00 | 12010 | 11912.5 | 14947.9167 | 14975
1976-05-25 04:00 | 3044.5833 |  | 0 | -2.9853 | 1976-05-25 04:00 | 12090 | 11895 | 14939.5833 | 14966.6667
1976-05-25 05:00 | 3011.25 |  | 0 | -2.9853 | 1976-05-25 05:00 | 12180 | 11920 | 14931.25 | 14958.3333
1976-05-25 06:00 | 2957.9167 |  | 2.2222 | -0.73864 | 1976-05-25 06:00 | 12280 | 11965 | 14922.9167 | 14950
1976-05-25 07:00 | 2884.5833 |  | 3.8889 | 0.94636 | 1976-05-25 07:00 | 12390 | 12030 | 14914.5833 | 14941.6667
1976-05-25 08:00 | 2793.75 |  | 6.6667 | 3.7547 | 1976-05-25 08:00 | 12490 | 12112.5 | 14906.25 | 14933.3333
1976-05-25 09:00 | 2697.0833 |  | 8.8889 | 6.0013 | 1976-05-25 09:00 | 12580 | 12205 | 14902.0833 | 14925
1976-05-25 10:00 | 2602.9167 |  | 10.5556 | 7.6863 | 1976-05-25 10:00 | 12650 | 12307.5 | 14910.4167 | 14916.6667
1976-05-25 11:00 | 2503.75 |  | 12.2222 | 9.3713 | 1976-05-25 11:00 | 12710 | 12415 | 14918.75 | 14908.3333
1976-05-25 12:00 | 2414.5833 |  | 13.8889 | 11.0563 | 1976-05-25 12:00 | 12750 | 12512.5 | 14927.0833 | 14900
1976-05-25 13:00 | 2337.9167 |  | 14.4444 | 11.618 | 1976-05-25 13:00 | 12760 | 12597.5 | 14935.4167 | 14908.3333
1976-05-25 14:00 | 2278.75 |  | 15 | 12.1797 | 1976-05-25 14:00 | 12750 | 12665 | 14943.75 | 14916.6667
1976-05-25 15:00 | 2232.0833 |  | 15 | 12.1797 | 1976-05-25 15:00 | 12720 | 12720 | 14952.0833 | 14925
1976-05-25 16:00 | 2207.9167 |  | 16.1111 | 13.303 | 1976-05-25 16:00 | 12670 | 12752.5 | 14960.4167 | 14933.3333
1976-05-25 17:00 | 2211.25 |  | 15.5556 | 12.7413 | 1976-05-25 17:00 | 12610 | 12757.5 | 14968.75 | 14941.6667
1976-05-25 18:00 | 2234.5833 |  | 15.5556 | 12.7413 | 1976-05-25 18:00 | 12550 | 12742.5 | 14977.0833 | 14950
1976-05-25 19:00 | 2277.9167 |  | 15 | 12.1797 | 1976-05-25 19:00 | 12480 | 12707.5 | 14985.4167 | 14958.3333
1976-05-25 20:00 | 2338.75 |  | 13.8889 | 11.0563 | 1976-05-25 20:00 | 12420 | 12655 | 14993.75 | 14966.6667
1976-05-25 21:00 | 2407.0833 |  | 13.3333 | 10.4947 | 1976-05-25 21:00 | 12370 | 12595 | 15002.0833 | 14975
1976-05-25 22:00 | 2477.9167 |  | 9.4444 | 6.563 | 1976-05-25 22:00 | 12340 | 12532.5 | 15010.4167 | 14983.3333
1976-05-25 23:00 | 2553.75 |  | 5.5556 | 2.6314 | 1976-05-25 23:00 | 12320 | 12465 | 15018.75 | 14991.6667
1976-05-26 | 2619.5833 |  | 3.3333 | 0.38469 | 1976-05-26 | 12290 | 12407.5 | 15027.0833 | 15000
1976-05-26 01:00 | 2672.9167 |  | 1.6667 | -1.3003 | 1976-05-26 01:00 | 12330 | 12362.5 | 15035.4167 | 15008.3333
1976-05-26 02:00 | 2708.75 |  | -0.55556 | -3.547 | 1976-05-26 02:00 | 12400 | 12335 | 15043.75 | 15016.6667
1976-05-26 03:00 | 2739.5833 |  | -1.1111 | -4.1086 | 1976-05-26 03:00 | 12480 | 12312.5 | 15052.0833 | 15025
1976-05-26 04:00 | 2760.4167 |  | -0.55556 | -3.547 | 1976-05-26 04:00 | 12580 | 12300 | 15060.4167 | 15033.3333
1976-05-26 05:00 | 2721.25 |  | -0.55556 | -3.547 | 1976-05-26 05:00 | 12690 | 12347.5 | 15068.75 | 15041.6667
1976-05-26 06:00 | 2657.0833 |  | 1.6667 | -1.3003 | 1976-05-26 06:00 | 12800 | 12420 | 15077.0833 | 15050
1976-05-26 07:00 | 2580.4167 |  | 4.4444 | 1.508 | 1976-05-26 07:00 | 12910 | 12505 | 15085.4167 | 15058.3333
1976-05-26 08:00 | 2486.25 |  | 7.2222 | 4.3163 | 1976-05-26 08:00 | 13020 | 12607.5 | 15093.75 | 15066.6667
1976-05-26 09:00 | 2386.6667 |  | 9.4444 | 6.563 | 1976-05-26 09:00 | 13100 | 12717.5 | 15104.1667 | 15075
1976-05-26 10:00 | 2293.3333 |  | 11.6667 | 8.8097 | 1976-05-26 10:00 | 13170 | 12827.5 | 15120.8333 | 15083.3333
1976-05-26 11:00 | 2200 |  | 14.4444 | 11.618 | 1976-05-26 11:00 | 13200 | 12937.5 | 15137.5 | 15091.6667
1976-05-26 12:00 | 2114.1667 |  | 15.5556 | 12.7413 | 1976-05-26 12:00 | 13210 | 13040 | 15154.1667 | 15100
1976-05-26 13:00 | 2053.3333 |  | 15.5556 | 12.7413 | 1976-05-26 13:00 | 13190 | 13117.5 | 15170.8333 | 15116.6667
1976-05-26 14:00 | 2010 |  | 15 | 12.1797 | 1976-05-26 14:00 | 13140 | 13177.5 | 15187.5 | 15133.3333
1976-05-26 15:00 | 2001.6667 |  | 13.8889 | 11.0563 | 1976-05-26 15:00 | 13070 | 13202.5 | 15204.1667 | 15150
1976-05-26 16:00 | 2015.8333 |  | 13.8889 | 11.0563 | 1976-05-26 16:00 | 12970 | 13205 | 15220.8333 | 15166.6667
1976-05-26 17:00 | 2060 |  | 12.7778 | 9.933 | 1976-05-26 17:00 | 12860 | 13177.5 | 15237.5 | 15183.3333
1976-05-26 18:00 | 2131.6667 |  | 12.2222 | 9.3713 | 1976-05-26 18:00 | 12730 | 13122.5 | 15254.1667 | 15200
1976-05-26 19:00 | 2225.8333 |  | 15 | 12.1797 | 1976-05-26 19:00 | 12610 | 13045 | 15270.8333 | 15216.6667
1976-05-26 20:00 | 2345 |  | 12.7778 | 9.933 | 1976-05-26 20:00 | 12480 | 12942.5 | 15287.5 | 15233.3333
1976-05-26 21:00 | 2476.6667 |  | 12.7778 | 9.933 | 1976-05-26 21:00 | 12370 | 12827.5 | 15304.1667 | 15250
1976-05-26 22:00 | 2620.8333 |  | 10.5556 | 7.6863 | 1976-05-26 22:00 | 12270 | 12700 | 15320.8333 | 15266.6667
1976-05-26 23:00 | 2760 |  | 10 | 7.1247 | 1976-05-26 23:00 | 12190 | 12577.5 | 15337.5 | 15283.3333
1976-05-27 | 2901.6667 |  | 9.4444 | 6.563 | 1976-05-27 | 12200 | 12452.5 | 15354.1667 | 15300
1976-05-27 01:00 | 3025.8333 |  | 8.3333 | 5.4397 | 1976-05-27 01:00 | 12160 | 12345 | 15370.8333 | 15316.6667
1976-05-27 02:00 | 3137.5 |  | 7.7778 | 4.878 | 1976-05-27 02:00 | 12150 | 12250 | 15387.5 | 15333.3333
1976-05-27 03:00 | 3211.6667 |  | 7.2222 | 4.3163 | 1976-05-27 03:00 | 12150 | 12192.5 | 15404.1667 | 15350
1976-05-27 04:00 | 3230.8333 |  | 6.6667 | 3.7547 | 1976-05-27 04:00 | 12170 | 12190 | 15420.8333 | 15366.6667
1976-05-27 05:00 | 3280 |  | 6.6667 | 3.7547 | 1976-05-27 05:00 | 12200 | 12157.5 | 15437.5 | 15383.3333
1976-05-27 06:00 | 3304.1667 |  | 6.6667 | 3.7547 | 1976-05-27 06:00 | 12240 | 12150 | 15454.1667 | 15400
1976-05-27 07:00 | 3315.8333 |  | 7.2222 | 4.3163 | 1976-05-27 07:00 | 12270 | 12155 | 15470.8333 | 15416.6667
1976-05-27 08:00 | 3310 |  | 7.7778 | 4.878 | 1976-05-27 08:00 | 12300 | 12177.5 | 15487.5 | 15433.3333
1976-05-27 09:00 | 3279.5833 |  | 8.3333 | 5.4397 | 1976-05-27 09:00 | 12320 | 12210 | 15489.5833 | 15450
1976-05-27 10:00 | 3200.4167 |  | 10 | 7.1247 | 1976-05-27 10:00 | 12320 | 12247.5 | 15447.9167 | 15466.6667
1976-05-27 11:00 | 3128.75 |  | 11.1111 | 8.248 | 1976-05-27 11:00 | 12300 | 12277.5 | 15406.25 | 15483.3333
1976-05-27 12:00 | 3059.5833 |  | 12.7778 | 9.933 | 1976-05-27 12:00 | 12260 | 12305 | 15364.5833 | 15500
1976-05-27 13:00 | 3002.9167 |  | 12.2222 | 9.3713 | 1976-05-27 13:00 | 12200 | 12320 | 15322.9167 | 15458.3333
1976-05-27 14:00 | 2966.25 |  | 12.7778 | 9.933 | 1976-05-27 14:00 | 12110 | 12315 | 15281.25 | 15416.6667
1976-05-27 15:00 | 2949.5833 |  | 12.7778 | 9.933 | 1976-05-27 15:00 | 12000 | 12290 | 15239.5833 | 15375
1976-05-27 16:00 | 2952.9167 |  | 12.7778 | 9.933 | 1976-05-27 16:00 | 11880 | 12245 | 15197.9167 | 15333.3333
1976-05-27 17:00 | 2978.75 |  | 12.2222 | 9.3713 | 1976-05-27 17:00 | 11740 | 12177.5 | 15156.25 | 15291.6667
1976-05-27 18:00 | 3032.0833 |  | 12.2222 | 9.3713 | 1976-05-27 18:00 | 11590 | 12082.5 | 15114.5833 | 15250
1976-05-27 19:00 | 3102.9167 |  | 11.6667 | 8.8097 | 1976-05-27 19:00 | 11450 | 11970 | 15072.9167 | 15208.3333
1976-05-27 20:00 | 3186.25 |  | 10.5556 | 7.6863 | 1976-05-27 20:00 | 11310 | 11845 | 15031.25 | 15166.6667
1976-05-27 21:00 | 3287.0833 |  | 10 | 7.1247 | 1976-05-27 21:00 | 11170 | 11702.5 | 14989.5833 | 15125
1976-05-27 22:00 | 3392.9167 |  | 10 | 7.1247 | 1976-05-27 22:00 | 11060 | 11555 | 14947.9167 | 15083.3333
1976-05-27 23:00 | 3491.25 |  | 8.3333 | 5.4397 | 1976-05-27 23:00 | 10960 | 11415 | 14906.25 | 15041.6667
1976-05-28 | 3589.5833 |  | 7.2222 | 4.3163 | 1976-05-28 | 10900 | 11275 | 14864.5833 | 15000
1976-05-28 01:00 | 3680.4167 |  | 5.5556 | 2.6314 | 1976-05-28 01:00 | 10850 | 11142.5 | 14822.9167 | 14958.3333
1976-05-28 02:00 | 3746.25 |  | 4.4444 | 1.508 | 1976-05-28 02:00 | 10820 | 11035 | 14781.25 | 14916.6667
1976-05-28 03:00 | 3794.5833 |  | 3.8889 | 0.94636 | 1976-05-28 03:00 | 10810 | 10945 | 14739.5833 | 14875
1976-05-28 04:00 | 3810.4167 |  | 2.2222 | -0.73864 | 1976-05-28 04:00 | 10830 | 10887.5 | 14697.9167 | 14833.3333
1976-05-28 05:00 | 3813.75 |  | 3.8889 | 0.94636 | 1976-05-28 05:00 | 10860 | 10842.5 | 14656.25 | 14791.6667
1976-05-28 06:00 | 3797.0833 |  | 4.4444 | 1.508 | 1976-05-28 06:00 | 10900 | 10817.5 | 14614.5833 | 14750
1976-05-28 07:00 | 3757.9167 |  | 5 | 2.0697 | 1976-05-28 07:00 | 10960 | 10815 | 14572.9167 | 14708.3333
1976-05-28 08:00 | 3693.75 |  | 6.1111 | 3.193 | 1976-05-28 08:00 | 11010 | 10837.5 | 14531.25 | 14666.6667
1976-05-28 09:00 | 3618.5417 |  | 7.7778 | 4.878 | 1976-05-28 09:00 | 11060 | 10870 | 14488.5417 | 14625
1976-05-28 10:00 | 3527.7083 |  | 8.3333 | 5.4397 | 1976-05-28 10:00 | 11100 | 10915 | 14442.7083 | 14583.3333
1976-05-28 11:00 | 3424.375 |  | 11.6667 | 8.8097 | 1976-05-28 11:00 | 11130 | 10972.5 | 14396.875 | 14541.6667
1976-05-28 12:00 | 3328.5417 |  | 10.5556 | 7.6863 | 1976-05-28 12:00 | 11150 | 11022.5 | 14351.0417 | 14500
1976-05-28 13:00 | 3235.2083 |  | 11.1111 | 8.248 | 1976-05-28 13:00 | 11160 | 11070 | 14305.2083 | 14454.1667
1976-05-28 14:00 | 3151.875 |  | 11.6667 | 8.8097 | 1976-05-28 14:00 | 11140 | 11107.5 | 14259.375 | 14408.3333
1976-05-28 15:00 | 3078.5417 |  | 11.6667 | 8.8097 | 1976-05-28 15:00 | 11120 | 11135 | 14213.5417 | 14362.5
1976-05-28 16:00 | 3015.2083 |  | 10 | 7.1247 | 1976-05-28 16:00 | 11090 | 11152.5 | 14167.7083 | 14316.6667
1976-05-28 17:00 | 2966.875 |  | 10 | 7.1247 | 1976-05-28 17:00 | 11060 | 11155 | 14121.875 | 14270.8333
1976-05-28 18:00 | 2941.0417 |  | 8.8889 | 6.0013 | 1976-05-28 18:00 | 11020 | 11135 | 14076.0417 | 14225
1976-05-28 19:00 | 2917.7083 |  | 9.4444 | 6.563 | 1976-05-28 19:00 | 10990 | 11112.5 | 14030.2083 | 14179.1667
1976-05-28 20:00 | 2901.875 |  | 8.8889 | 6.0013 | 1976-05-28 20:00 | 10970 | 11082.5 | 13984.375 | 14133.3333
1976-05-28 21:00 | 2888.5417 |  | 8.3333 | 5.4397 | 1976-05-28 21:00 | 10970 | 11050 | 13938.5417 | 14087.5
1976-05-28 22:00 | 2880.2083 |  | 7.7778 | 4.878 | 1976-05-28 22:00 | 10990 | 11012.5 | 13892.7083 | 14041.6667
1976-05-28 23:00 | 2861.875 |  | 5.5556 | 2.6314 | 1976-05-28 23:00 | 11030 | 10985 | 13846.875 | 13995.8333
1976-05-29 | 2831.0417 |  | 4.4444 | 1.508 | 1976-05-29 | 11040 | 10970 | 13801.0417 | 13950
1976-05-29 01:00 | 2780.2083 |  | 2.7778 | -0.17698 | 1976-05-29 01:00 | 11140 | 10975 | 13755.2083 | 13904.1667
1976-05-29 02:00 | 2709.375 |  | 2.2222 | -0.73864 | 1976-05-29 02:00 | 11260 | 11000 | 13709.375 | 13858.3333
1976-05-29 03:00 | 2631.0417 |  | 1.1111 | -1.862 | 1976-05-29 03:00 | 11390 | 11032.5 | 13663.5417 | 13812.5
1976-05-29 04:00 | 2552.7083 |  | 1.1111 | -1.862 | 1976-05-29 04:00 | 11540 | 11065 | 13617.7083 | 13766.6667
1976-05-29 05:00 | 2401.875 |  | 1.6667 | -1.3003 | 1976-05-29 05:00 | 11690 | 11170 | 13571.875 | 13720.8333
1976-05-29 06:00 | 2233.5417 |  | 2.7778 | -0.17698 | 1976-05-29 06:00 | 11850 | 11292.5 | 13526.0417 | 13675
1976-05-29 07:00 | 2052.7083 |  | 7.2222 | 4.3163 | 1976-05-29 07:00 | 12000 | 11427.5 | 13480.2083 | 13629.1667
1976-05-29 08:00 | 1856.875 |  | 9.4444 | 6.563 | 1976-05-29 08:00 | 12150 | 11577.5 | 13434.375 | 13583.3333
1976-05-29 09:00 | 1683.5417 |  | 11.1111 | 8.248 | 1976-05-29 09:00 | 12270 | 11730 | 13413.5417 | 13537.5
1976-05-29 10:00 | 1580.2083 |  | 12.2222 | 9.3713 | 1976-05-29 10:00 | 12380 | 11887.5 | 13467.7083 | 13491.6667
1976-05-29 11:00 | 1484.375 |  | 12.7778 | 9.933 | 1976-05-29 11:00 | 12460 | 12037.5 | 13521.875 | 13445.8333
1976-05-29 12:00 | 1396.0417 |  | 14.4444 | 11.618 | 1976-05-29 12:00 | 12510 | 12180 | 13576.0417 | 13400
1976-05-29 13:00 | 1332.7083 |  | 15.5556 | 12.7413 | 1976-05-29 13:00 | 12540 | 12297.5 | 13630.2083 | 13454.1667
1976-05-29 14:00 | 1284.375 |  | 15.5556 | 12.7413 | 1976-05-29 14:00 | 12540 | 12400 | 13684.375 | 13508.3333
1976-05-29 15:00 | 1266.0417 |  | 15 | 12.1797 | 1976-05-29 15:00 | 12510 | 12472.5 | 13738.5417 | 13562.5
1976-05-29 16:00 | 1275.2083 |  | 15 | 12.1797 | 1976-05-29 16:00 | 12470 | 12517.5 | 13792.7083 | 13616.6667
1976-05-29 17:00 | 1306.875 |  | 14.4444 | 11.618 | 1976-05-29 17:00 | 12410 | 12540 | 13846.875 | 13670.8333
1976-05-29 18:00 | 1368.5417 |  | 14.4444 | 11.618 | 1976-05-29 18:00 | 12350 | 12532.5 | 13901.0417 | 13725
1976-05-29 19:00 | 1455.2083 |  | 13.8889 | 11.0563 | 1976-05-29 19:00 | 12280 | 12500 | 13955.2083 | 13779.1667
1976-05-29 20:00 | 1554.375 |  | 12.7778 | 9.933 | 1976-05-29 20:00 | 12220 | 12455 | 14009.375 | 13833.3333
1976-05-29 21:00 | 1668.5417 |  | 12.7778 | 9.933 | 1976-05-29 21:00 | 12160 | 12395 | 14063.5417 | 13887.5
1976-05-29 22:00 | 1785.2083 |  | 10 | 7.1247 | 1976-05-29 22:00 | 12120 | 12332.5 | 14117.7083 | 13941.6667
1976-05-29 23:00 | 1906.875 |  | 10 | 7.1247 | 1976-05-29 23:00 | 12100 | 12265 | 14171.875 | 13995.8333
1976-05-30 | 2021.0417 |  | 8.8889 | 6.0013 | 1976-05-30 | 12070 | 12205 | 14226.0417 | 14050
1976-05-30 01:00 | 2130.2083 |  | 7.7778 | 4.878 | 1976-05-30 01:00 | 12100 | 12150 | 14280.2083 | 14104.1667
1976-05-30 02:00 | 2219.375 |  | 7.2222 | 4.3163 | 1976-05-30 02:00 | 12160 | 12115 | 14334.375 | 14158.3333
1976-05-30 03:00 | 2296.0417 |  | 7.2222 | 4.3163 | 1976-05-30 03:00 | 12240 | 12092.5 | 14388.5417 | 14212.5
1976-05-30 04:00 | 2365.2083 |  | 6.6667 | 3.7547 | 1976-05-30 04:00 | 12330 | 12077.5 | 14442.7083 | 14266.6667
1976-05-30 05:00 | 2381.875 |  | 5.5556 | 2.6314 | 1976-05-30 05:00 | 12440 | 12115 | 14496.875 | 14320.8333
1976-05-30 06:00 | 2371.0417 |  | 5.5556 | 2.6314 | 1976-05-30 06:00 | 12560 | 12180 | 14551.0417 | 14375
1976-05-30 07:00 | 2342.7083 |  | 6.6667 | 3.7547 | 1976-05-30 07:00 | 12670 | 12262.5 | 14605.2083 | 14429.1667
1976-05-30 08:00 | 2301.875 |  | 7.7778 | 4.878 | 1976-05-30 08:00 | 12780 | 12357.5 | 14659.375 | 14483.3333
1976-05-30 09:00 | 2237.2917 |  | 10 | 7.1247 | 1976-05-30 09:00 | 12870 | 12470 | 14707.2917 | 14537.5
1976-05-30 10:00 | 2148.9583 |  | 11.6667 | 8.8097 | 1976-05-30 10:00 | 12940 | 12587.5 | 14736.4583 | 14591.6667
1976-05-30 11:00 | 2068.125 |  | 12.7778 | 9.933 | 1976-05-30 11:00 | 12990 | 12697.5 | 14765.625 | 14645.8333
1976-05-30 12:00 | 1992.2917 |  | 14.4444 | 11.618 | 1976-05-30 12:00 | 13010 | 12802.5 | 14794.7917 | 14700
1976-05-30 13:00 | 1936.4583 |  | 15 | 12.1797 | 1976-05-30 13:00 | 13010 | 12887.5 | 14823.9583 | 14729.1667
1976-05-30 14:00 | 1900.625 |  | 13.8889 | 11.0563 | 1976-05-30 14:00 | 12990 | 12952.5 | 14853.125 | 14758.3333
1976-05-30 15:00 | 1887.2917 |  | 15.5556 | 12.7413 | 1976-05-30 15:00 | 12950 | 12995 | 14882.2917 | 14787.5
1976-05-30 16:00 | 1901.4583 |  | 16.6667 | 13.8647 | 1976-05-30 16:00 | 12890 | 13010 | 14911.4583 | 14816.6667
1976-05-30 17:00 | 1935.625 |  | 15.5556 | 12.7413 | 1976-05-30 17:00 | 12820 | 13005 | 14940.625 | 14845.8333
1976-05-30 18:00 | 1989.7917 |  | 15.5556 | 12.7413 | 1976-05-30 18:00 | 12740 | 12980 | 14969.7917 | 14875
1976-05-30 19:00 | 2063.9583 |  | 15.5556 | 12.7413 | 1976-05-30 19:00 | 12680 | 12935 | 14998.9583 | 14904.1667
1976-05-30 20:00 | 2155.625 |  | 14.4444 | 11.618 | 1976-05-30 20:00 | 12620 | 12872.5 | 15028.125 | 14933.3333
1976-05-30 21:00 | 2257.2917 |  | 14.4444 | 11.618 | 1976-05-30 21:00 | 12580 | 12800 | 15057.2917 | 14962.5
1976-05-30 22:00 | 2361.4583 |  | 12.7778 | 9.933 | 1976-05-30 22:00 | 12560 | 12725 | 15086.4583 | 14991.6667
1976-05-30 23:00 | 2450.625 |  | 7.2222 | 4.3163 | 1976-05-30 23:00 | 12570 | 12665 | 15115.625 | 15020.8333
1976-05-31 | 2534.7917 |  | 4.4444 | 1.508 | 1976-05-31 | 12560 | 12610 | 15144.7917 | 15050
1976-05-31 01:00 | 2598.9583 |  | 2.2222 | -0.73864 | 1976-05-31 01:00 | 12640 | 12575 | 15173.9583 | 15079.1667
1976-05-31 02:00 | 2640.625 |  | 1.1111 | -1.862 | 1976-05-31 02:00 | 12750 | 12562.5 | 15203.125 | 15108.3333
1976-05-31 03:00 | 2664.7917 |  | 0 | -2.9853 | 1976-05-31 03:00 | 12900 | 12567.5 | 15232.2917 | 15137.5
1976-05-31 04:00 | 2681.4583 |  | 0 | -2.9853 | 1976-05-31 04:00 | 13060 | 12580 | 15261.4583 | 15166.6667
1976-05-31 05:00 | 2623.125 |  | 1.6667 | -1.3003 | 1976-05-31 05:00 | 13250 | 12667.5 | 15290.625 | 15195.8333
1976-05-31 06:00 | 2532.2917 |  | 2.7778 | -0.17698 | 1976-05-31 06:00 | 13440 | 12787.5 | 15319.7917 | 15225
1976-05-31 07:00 | 2408.9583 |  | 7.2222 | 4.3163 | 1976-05-31 07:00 | 13640 | 12940 | 15348.9583 | 15254.1667
1976-05-31 08:00 | 2270.625 |  | 11.1111 | 8.248 | 1976-05-31 08:00 | 13820 | 13107.5 | 15378.125 | 15283.3333
1976-05-31 09:00 | 2121.25 |  | 12.7778 | 9.933 | 1976-05-31 09:00 | 14000 | 13297.5 | 15418.75 | 15312.5
1976-05-31 10:00 | 2003.75 |  | 14.4444 | 11.618 | 1976-05-31 10:00 | 14160 | 13490 | 15493.75 | 15341.6667
1976-05-31 11:00 | 1883.75 |  | 15.5556 | 12.7413 | 1976-05-31 11:00 | 14290 | 13685 | 15568.75 | 15370.8333
1976-05-31 12:00 | 1778.75 |  | 17.2222 | 14.4263 | 1976-05-31 12:00 | 14410 | 13865 | 15643.75 | 15400
1976-05-31 13:00 | 1678.75 |  | 17.2222 | 14.4263 | 1976-05-31 13:00 | 14500 | 14040 | 15718.75 | 15475
1976-05-31 14:00 | 1601.25 |  | 19.4444 | 16.673 | 1976-05-31 14:00 | 14570 | 14192.5 | 15793.75 | 15550
1976-05-31 15:00 | 1548.75 |  | 20.5556 | 17.7963 | 1976-05-31 15:00 | 14620 | 14320 | 15868.75 | 15625
1976-05-31 16:00 | 1511.25 |  | 21.6667 | 18.9197 | 1976-05-31 16:00 | 14660 | 14432.5 | 15943.75 | 15700
1976-05-31 17:00 | 1501.25 |  | 21.1111 | 18.358 | 1976-05-31 17:00 | 14710 | 14517.5 | 16018.75 | 15775
1976-05-31 18:00 | 1511.25 |  | 20 | 17.2347 | 1976-05-31 18:00 | 14750 | 14582.5 | 16093.75 | 15850
1976-05-31 19:00 | 1538.75 |  | 20 | 17.2347 | 1976-05-31 19:00 | 14810 | 14630 | 16168.75 | 15925
1976-05-31 20:00 | 1571.25 |  | 19.4444 | 16.673 | 1976-05-31 20:00 | 14890 | 14672.5 | 16243.75 | 16000
1976-05-31 21:00 | 1598.75 |  | 18.3333 | 15.5497 | 1976-05-31 21:00 | 15000 | 14720 | 16318.75 | 16075
1976-05-31 22:00 | 1628.75 |  | 13.3333 | 10.4947 | 1976-05-31 22:00 | 15140 | 14765 | 16393.75 | 16150
1976-05-31 23:00 | 1638.75 |  | 11.6667 | 8.8097 | 1976-05-31 23:00 | 15320 | 14830 | 16468.75 | 16225
1976-06-01 | 1626.25 |  | 6.6667 | 3.7547 | 1976-06-01 | 15370 | 14917.5 | 16543.75 | 16300
1976-06-01 01:00 | 1583.75 |  | 4.4444 | 1.508 | 1976-06-01 01:00 | 15660 | 15035 | 16618.75 | 16375
1976-06-01 02:00 | 1508.75 |  | 4.4444 | 1.508 | 1976-06-01 02:00 | 15980 | 15185 | 16693.75 | 16450
1976-06-01 03:00 | 1436.25 |  | 4.4444 | 1.508 | 1976-06-01 03:00 | 16330 | 15332.5 | 16768.75 | 16525
1976-06-01 04:00 | 1401.25 |  | 4.4444 | 1.508 | 1976-06-01 04:00 | 16690 | 15442.5 | 16843.75 | 16600
1976-06-01 05:00 | 1178.75 |  | 4.4444 | 1.508 | 1976-06-01 05:00 | 17060 | 15740 | 16918.75 | 16675
1976-06-01 06:00 | 926.25 |  | 2.2222 | -0.73864 | 1976-06-01 06:00 | 17420 | 16067.5 | 16993.75 | 16750
1976-06-01 07:00 | 923.75 |  | 2.2222 | -0.73864 | 1976-06-01 07:00 | 17770 | 16420 | 17068.75 | 16825
1976-06-01 08:00 | 921.25 |  | 2.2222 | -0.73864 | 1976-06-01 08:00 | 18090 | 16782.5 | 17143.75 | 16900
1976-06-01 09:00 | 918.75 |  | 12.7778 | 9.933 | 1976-06-01 09:00 | 18370 | 17150 | 17252.0833 | 16975
1976-06-01 10:00 | 916.25 |  | 15 | 12.1797 | 1976-06-01 10:00 | 18610 | 17507.5 | 17460.4167 | 17050
1976-06-01 11:00 | 913.75 |  | 16.1111 | 13.303 | 1976-06-01 11:00 | 18800 | 17850 | 17668.75 | 17125
1976-06-01 12:00 | 911.25 |  | 18.8889 | 16.1113 | 1976-06-01 12:00 | 18950 | 18160 | 17877.0833 | 17200
1976-06-01 13:00 | 908.75 |  | 19.4444 | 16.673 | 1976-06-01 13:00 | 19060 | 18430 | 18085.4167 | 17408.3333
1976-06-01 14:00 | 906.25 |  | 21.1111 | 18.358 | 1976-06-01 14:00 | 19130 | 18657.5 | 18293.75 | 17616.6667
1976-06-01 15:00 | 903.75 |  | 21.1111 | 18.358 | 1976-06-01 15:00 | 19180 | 18837.5 | 18502.0833 | 17825
1976-06-01 16:00 | 901.25 |  | 21.1111 | 18.358 | 1976-06-01 16:00 | 19200 | 18977.5 | 18710.4167 | 18033.3333
1976-06-01 17:00 | 898.75 |  | 22.2222 | 19.4813 | 1976-06-01 17:00 | 19220 | 19077.5 | 18918.75 | 18241.6667
1976-06-01 18:00 | 896.25 |  | 21.1111 | 18.358 | 1976-06-01 18:00 | 19230 | 19142.5 | 19127.0833 | 18450
1976-06-01 19:00 | 893.75 |  | 21.1111 | 18.358 | 1976-06-01 19:00 | 19270 | 19185 | 19335.4167 | 18658.3333
1976-06-01 20:00 | 891.25 |  | 21.1111 | 18.358 | 1976-06-01 20:00 | 19330 | 19205 | 19543.75 | 18866.6667
1976-06-01 21:00 | 888.75 |  | 18.8889 | 16.1113 | 1976-06-01 21:00 | 19420 | 19222.5 | 19752.0833 | 19075
1976-06-01 22:00 | 886.25 |  | 16.6667 | 13.8647 | 1976-06-01 22:00 | 19540 | 19240 | 19960.4167 | 19283.3333
1976-06-01 23:00 | 883.75 |  | 14.4444 | 11.618 | 1976-06-01 23:00 | 19710 | 19285 | 20168.75 | 19491.6667
1976-06-02 | 1024.5833 |  | 12.7778 | 9.933 | 1976-06-02 | 19820 | 19352.5 | 20377.0833 | 19700
1976-06-02 01:00 | 1135.4167 |  | 11.6667 | 8.8097 | 1976-06-02 01:00 | 20110 | 19450 | 20585.4167 | 19908.3333
1976-06-02 02:00 | 1211.25 |  | 10 | 7.1247 | 1976-06-02 02:00 | 20440 | 19582.5 | 20793.75 | 20116.6667
1976-06-02 03:00 | 1264.5833 |  | 6.6667 | 3.7547 | 1976-06-02 03:00 | 20800 | 19737.5 | 21002.0833 | 20325
1976-06-02 04:00 | 1317.9167 |  | 3.8889 | 0.94636 | 1976-06-02 04:00 | 21170 | 19892.5 | 21210.4167 | 20533.3333
1976-06-02 05:00 | 1226.25 |  | 3.3333 | 0.38469 | 1976-06-02 05:00 | 21530 | 20192.5 | 21418.75 | 20741.6667
1976-06-02 06:00 | 1097.0833 |  | 6.6667 | 3.7547 | 1976-06-02 06:00 | 21880 | 20530 | 21627.0833 | 20950
1976-06-02 07:00 | 942.9167 |  | 6.6667 | 3.7547 | 1976-06-02 07:00 | 22200 | 20892.5 | 21835.4167 | 21158.3333
1976-06-02 08:00 | 947.7841 |  | 11.1111 | 8.248 | 1976-06-02 08:00 | 22480 | 21260 | 22043.75 | 21366.6667
1976-06-02 09:00 | 952.6515 |  | 11.6667 | 8.8097 | 1976-06-02 09:00 | 22710 | 21617.5 | 22248.9583 | 21575
1976-06-02 10:00 | 957.5189 |  | 13.3333 | 10.4947 | 1976-06-02 10:00 | 22890 | 21960 | 22444.7917 | 21783.3333
1976-06-02 11:00 | 962.3864 |  | 15 | 12.1797 | 1976-06-02 11:00 | 23000 | 22270 | 22640.625 | 21991.6667
1976-06-02 12:00 | 967.2538 |  | 17.2222 | 14.4263 | 1976-06-02 12:00 | 23060 | 22537.5 | 22836.4583 | 22200
1976-06-02 13:00 | 972.1212 |  | 18.3333 | 15.5497 | 1976-06-02 13:00 | 23070 | 22755 | 23032.2917 | 22395.8333
1976-06-02 14:00 | 976.9886 |  | 19.4444 | 16.673 | 1976-06-02 14:00 | 23030 | 22917.5 | 23228.125 | 22591.6667
1976-06-02 15:00 | 981.8561 |  | 20.5556 | 17.7963 | 1976-06-02 15:00 | 22970 | 23015 | 23423.9583 | 22787.5
1976-06-02 16:00 | 986.7235 |  | 20.5556 | 17.7963 | 1976-06-02 16:00 | 22890 | 23062.5 | 23619.7917 | 22983.3333
1976-06-02 17:00 | 991.5909 |  | 20.5556 | 17.7963 | 1976-06-02 17:00 | 22800 | 23060 | 23815.625 | 23179.1667
1976-06-02 18:00 | 996.4583 |  | 20 | 17.2347 | 1976-06-02 18:00 | 22730 | 23015 | 24011.4583 | 23375
1976-06-02 19:00 | 1257.2917 |  | 20 | 17.2347 | 1976-06-02 19:00 | 22680 | 22950 | 24207.2917 | 23570.8333
1976-06-02 20:00 | 1535.625 |  | 18.8889 | 16.1113 | 1976-06-02 20:00 | 22660 | 22867.5 | 24403.125 | 23766.6667
1976-06-02 21:00 | 1816.4583 |  | 18.3333 | 15.5497 | 1976-06-02 21:00 | 22690 | 22782.5 | 24598.9583 | 23962.5
1976-06-02 22:00 | 2077.2917 |  | 16.1111 | 13.303 | 1976-06-02 22:00 | 22780 | 22717.5 | 24794.7917 | 24158.3333
1976-06-02 23:00 | 2315.625 |  | 13.8889 | 11.0563 | 1976-06-02 23:00 | 22910 | 22675 | 24990.625 | 24354.1667
1976-06-03 | 2518.9583 |  | 12.2222 | 9.3713 | 1976-06-03 | 23040 | 22667.5 | 25186.4583 | 24550
1976-06-03 01:00 | 2669.7917 |  | 10.5556 | 7.6863 | 1976-06-03 01:00 | 23300 | 22712.5 | 25382.2917 | 24745.8333
1976-06-03 02:00 | 2765.625 |  | 8.3333 | 5.4397 | 1976-06-03 02:00 | 23590 | 22812.5 | 25578.125 | 24941.6667
1976-06-03 03:00 | 2831.4583 |  | 7.7778 | 4.878 | 1976-06-03 03:00 | 23900 | 22942.5 | 25773.9583 | 25137.5
1976-06-03 04:00 | 2864.7917 |  | 4.4444 | 1.508 | 1976-06-03 04:00 | 24220 | 23105 | 25969.7917 | 25333.3333
1976-06-03 05:00 | 2793.125 |  | 3.8889 | 0.94636 | 1976-06-03 05:00 | 24530 | 23372.5 | 26165.625 | 25529.1667
1976-06-03 06:00 | 2693.9583 |  | 5 | 2.0697 | 1976-06-03 06:00 | 24810 | 23667.5 | 26361.4583 | 25725
1976-06-03 07:00 | 2577.2917 |  | 8.3333 | 5.4397 | 1976-06-03 07:00 | 25050 | 23980 | 26557.2917 | 25920.8333
1976-06-03 08:00 | 2455.625 |  | 8.8889 | 6.0013 | 1976-06-03 08:00 | 25240 | 24297.5 | 26753.125 | 26116.6667
1976-06-03 09:00 | 2327.0833 |  | 11.1111 | 8.248 | 1976-06-03 09:00 | 25360 | 24600 | 26927.0833 | 26312.5
1976-06-03 10:00 | 2165.4167 |  | 12.7778 | 9.933 | 1976-06-03 10:00 | 25420 | 24870 | 27035.4167 | 26508.3333
1976-06-03 11:00 | 2046.25 |  | 13.8889 | 11.0563 | 1976-06-03 11:00 | 25410 | 25097.5 | 27143.75 | 26704.1667
1976-06-03 12:00 | 1982.0833 |  | 15 | 12.1797 | 1976-06-03 12:00 | 25340 | 25270 | 27252.0833 | 26900
1976-06-03 13:00 | 1985.4167 |  | 16.6667 | 13.8647 | 1976-06-03 13:00 | 25210 | 25375 | 27360.4167 | 27008.3333
1976-06-03 14:00 | 2051.25 |  | 17.2222 | 14.4263 | 1976-06-03 14:00 | 25040 | 25417.5 | 27468.75 | 27116.6667
1976-06-03 15:00 | 2184.5833 |  | 18.3333 | 15.5497 | 1976-06-03 15:00 | 24830 | 25392.5 | 27577.0833 | 27225
1976-06-03 16:00 | 2377.9167 |  | 18.3333 | 15.5497 | 1976-06-03 16:00 | 24600 | 25307.5 | 27685.4167 | 27333.3333
1976-06-03 17:00 | 2626.25 |  | 18.8889 | 16.1113 | 1976-06-03 17:00 | 24380 | 25167.5 | 27793.75 | 27441.6667
1976-06-03 18:00 | 2914.5833 |  | 18.3333 | 15.5497 | 1976-06-03 18:00 | 24160 | 24987.5 | 27902.0833 | 27550
1976-06-03 19:00 | 3237.9167 |  | 16.6667 | 13.8647 | 1976-06-03 19:00 | 23980 | 24772.5 | 28010.4167 | 27658.3333
1976-06-03 20:00 | 3573.75 |  | 16.1111 | 13.303 | 1976-06-03 20:00 | 23840 | 24545 | 28118.75 | 27766.6667
1976-06-03 21:00 | 3902.0833 |  | 13.8889 | 11.0563 | 1976-06-03 21:00 | 23740 | 24325 | 28227.0833 | 27875
1976-06-03 22:00 | 4220.4167 |  | 12.2222 | 9.3713 | 1976-06-03 22:00 | 23700 | 24115 | 28335.4167 | 27983.3333
1976-06-03 23:00 | 4498.75 |  | 10.5556 | 7.6863 | 1976-06-03 23:00 | 23720 | 23945 | 28443.75 | 28091.6667
1976-06-04 | 4737.0833 |  | 8.8889 | 6.0013 | 1976-06-04 | 24530 | 23815 | 28552.0833 | 28200
1976-06-04 01:00 | 4930.4167 |  | 7.2222 | 4.3163 | 1976-06-04 01:00 | 24500 | 23730 | 28660.4167 | 28308.3333
1976-06-04 02:00 | 5063.75 |  | 4.4444 | 1.508 | 1976-06-04 02:00 | 24460 | 23705 | 28768.75 | 28416.6667
1976-06-04 03:00 | 4954.5833 |  | 3.8889 | 0.94636 | 1976-06-04 03:00 | 24430 | 23922.5 | 28877.0833 | 28525
1976-06-04 04:00 | 4462.9167 |  | 3.3333 | 0.38469 | 1976-06-04 04:00 | 24400 | 24522.5 | 28985.4167 | 28633.3333
1976-06-04 05:00 | 4603.75 |  | 5 | 2.0697 | 1976-06-04 05:00 | 24370 | 24490 | 29093.75 | 28741.6667
1976-06-04 06:00 | 4749.5833 |  | 7.2222 | 4.3163 | 1976-06-04 06:00 | 24350 | 24452.5 | 29202.0833 | 28850
1976-06-04 07:00 | 4887.9167 |  | 10 | 7.1247 | 1976-06-04 07:00 | 24330 | 24422.5 | 29310.4167 | 28958.3333
1976-06-04 08:00 | 5026.25 |  | 10 | 7.1247 | 1976-06-04 08:00 | 24310 | 24392.5 | 29418.75 | 29066.6667
1976-06-04 09:00 | 5133.9583 |  | 11.1111 | 8.248 | 1976-06-04 09:00 | 24300 | 24365 | 29498.9583 | 29175
1976-06-04 10:00 | 5149.7917 |  | 12.7778 | 9.933 | 1976-06-04 10:00 | 24290 | 24345 | 29494.7917 | 29283.3333
1976-06-04 11:00 | 5165.625 |  | 14.4444 | 11.618 | 1976-06-04 11:00 | 24280 | 24325 | 29490.625 | 29391.6667
1976-06-04 12:00 | 5178.9583 |  | 16.1111 | 13.303 | 1976-06-04 12:00 | 24270 | 24307.5 | 29486.4583 | 29500
1976-06-04 13:00 | 5184.7917 |  | 17.2222 | 14.4263 | 1976-06-04 13:00 | 24270 | 24297.5 | 29482.2917 | 29495.8333
1976-06-04 14:00 | 5190.625 |  | 18.3333 | 15.5497 | 1976-06-04 14:00 | 24270 | 24287.5 | 29478.125 | 29491.6667
1976-06-04 15:00 | 5196.4583 |  | 18.3333 | 15.5497 | 1976-06-04 15:00 | 24280 | 24277.5 | 29473.9583 | 29487.5
1976-06-04 16:00 | 5199.7917 |  | 19.4444 | 16.673 | 1976-06-04 16:00 | 24290 | 24270 | 29469.7917 | 29483.3333
1976-06-04 17:00 | 5195.625 |  | 18.3333 | 15.5497 | 1976-06-04 17:00 | 24300 | 24270 | 29465.625 | 29479.1667
1976-06-04 18:00 | 5188.9583 |  | 18.3333 | 15.5497 | 1976-06-04 18:00 | 24310 | 24272.5 | 29461.4583 | 29475
1976-06-04 19:00 | 5174.7917 |  | 17.2222 | 14.4263 | 1976-06-04 19:00 | 24330 | 24282.5 | 29457.2917 | 29470.8333
1976-06-04 20:00 | 5160.625 |  | 17.2222 | 14.4263 | 1976-06-04 20:00 | 24350 | 24292.5 | 29453.125 | 29466.6667
1976-06-04 21:00 | 5146.4583 |  | 16.1111 | 13.303 | 1976-06-04 21:00 | 24380 | 24302.5 | 29448.9583 | 29462.5
1976-06-04 22:00 | 5129.7917 |  | 14.4444 | 11.618 | 1976-06-04 22:00 | 24400 | 24315 | 29444.7917 | 29458.3333
1976-06-04 23:00 | 5105.625 |  | 13.3333 | 10.4947 | 1976-06-04 23:00 | 24430 | 24335 | 29440.625 | 29454.1667
1976-06-05 | 5078.9583 |  | 12.2222 | 9.3713 | 1976-06-05 | 24470 | 24357.5 | 29436.4583 | 29450
1976-06-05 01:00 | 5047.2917 |  | 11.1111 | 8.248 | 1976-06-05 01:00 | 24500 | 24385 | 29432.2917 | 29445.8333
1976-06-05 02:00 | 5020.625 |  | 10.5556 | 7.6863 | 1976-06-05 02:00 | 24530 | 24407.5 | 29428.125 | 29441.6667
1976-06-05 03:00 | 4983.9583 |  | 10 | 7.1247 | 1976-06-05 03:00 | 24550 | 24440 | 29423.9583 | 29437.5
1976-06-05 04:00 | 4942.2917 |  | 8.8889 | 6.0013 | 1976-06-05 04:00 | 24560 | 24477.5 | 29419.7917 | 29433.3333
1976-06-05 05:00 | 4908.125 |  | 9.4444 | 6.563 | 1976-06-05 05:00 | 24570 | 24507.5 | 29415.625 | 29429.1667
1976-06-05 06:00 | 4876.4583 |  | 10 | 7.1247 | 1976-06-05 06:00 | 24570 | 24535 | 29411.4583 | 29425
1976-06-05 07:00 | 4854.7917 |  | 9.4444 | 6.563 | 1976-06-05 07:00 | 24560 | 24552.5 | 29407.2917 | 29420.8333
1976-06-05 08:00 | 4840.625 |  | 8.8889 | 6.0013 | 1976-06-05 08:00 | 24550 | 24562.5 | 29403.125 | 29416.6667
1976-06-05 09:00 | 4828.9583 |  | 8.8889 | 6.0013 | 1976-06-05 09:00 | 24540 | 24570 | 29398.9583 | 29412.5
1976-06-05 10:00 | 4827.2917 |  | 8.8889 | 6.0013 | 1976-06-05 10:00 | 24510 | 24567.5 | 29394.7917 | 29408.3333
1976-06-05 11:00 | 4833.125 |  | 10 | 7.1247 | 1976-06-05 11:00 | 24480 | 24557.5 | 29390.625 | 29404.1667
1976-06-05 12:00 | 4838.9583 |  | 10.5556 | 7.6863 | 1976-06-05 12:00 | 24450 | 24547.5 | 29386.4583 | 29400
1976-06-05 13:00 | 4849.7917 |  | 10.5556 | 7.6863 | 1976-06-05 13:00 | 24410 | 24532.5 | 29382.2917 | 29395.8333
1976-06-05 14:00 | 4875.625 |  | 11.1111 | 8.248 | 1976-06-05 14:00 | 24360 | 24502.5 | 29378.125 | 29391.6667
1976-06-05 15:00 | 4901.4583 |  | 10.5556 | 7.6863 | 1976-06-05 15:00 | 24300 | 24472.5 | 29373.9583 | 29387.5
1976-06-05 16:00 | 4929.7917 |  | 10 | 7.1247 | 1976-06-05 16:00 | 24240 | 24440 | 29369.7917 | 29383.3333
1976-06-05 17:00 | 4968.125 |  | 10 | 7.1247 | 1976-06-05 17:00 | 24180 | 24397.5 | 29365.625 | 29379.1667
1976-06-05 18:00 | 5016.4583 |  | 10 | 7.1247 | 1976-06-05 18:00 | 24110 | 24345 | 29361.4583 | 29375
1976-06-05 19:00 | 5072.2917 |  | 10 | 7.1247 | 1976-06-05 19:00 | 24030 | 24285 | 29357.2917 | 29370.8333
1976-06-05 20:00 | 5128.125 |  | 10 | 7.1247 | 1976-06-05 20:00 | 23940 | 24225 | 29353.125 | 29366.6667
1976-06-05 21:00 | 5186.4583 |  | 9.4444 | 6.563 | 1976-06-05 21:00 | 23850 | 24162.5 | 29348.9583 | 29362.5
1976-06-05 22:00 | 5254.7917 |  | 8.3333 | 5.4397 | 1976-06-05 22:00 | 23750 | 24090 | 29344.7917 | 29358.3333
1976-06-05 23:00 | 5333.125 |  | 7.2222 | 4.3163 | 1976-06-05 23:00 | 23650 | 24007.5 | 29340.625 | 29354.1667
1976-06-06 | 5418.9583 |  | 7.2222 | 4.3163 | 1976-06-06 | 23540 | 23917.5 | 29336.4583 | 29350
1976-06-06 01:00 | 5507.2917 |  | 6.6667 | 3.7547 | 1976-06-06 01:00 | 23430 | 23825 | 29332.2917 | 29345.8333
1976-06-06 02:00 | 5603.125 |  | 6.1111 | 3.193 | 1976-06-06 02:00 | 23330 | 23725 | 29328.125 | 29341.6667
1976-06-06 03:00 | 5701.4583 |  | 6.1111 | 3.193 | 1976-06-06 03:00 | 23240 | 23622.5 | 29323.9583 | 29337.5
1976-06-06 04:00 | 5807.2917 |  | 6.1111 | 3.193 | 1976-06-06 04:00 | 23150 | 23512.5 | 29319.7917 | 29333.3333
1976-06-06 05:00 | 5910.625 |  | 6.1111 | 3.193 | 1976-06-06 05:00 | 23070 | 23405 | 29315.625 | 29329.1667
1976-06-06 06:00 | 6003.9583 |  | 6.1111 | 3.193 | 1976-06-06 06:00 | 22990 | 23307.5 | 29311.4583 | 29325
1976-06-06 07:00 | 6089.7917 |  | 6.6667 | 3.7547 | 1976-06-06 07:00 | 22920 | 23217.5 | 29307.2917 | 29320.8333
1976-06-06 08:00 | 6173.125 |  | 6.6667 | 3.7547 | 1976-06-06 08:00 | 22860 | 23130 | 29303.125 | 29316.6667
1976-06-06 09:00 | 6232.2917 |  | 7.7778 | 4.878 | 1976-06-06 09:00 | 22810 | 23050 | 29282.2917 | 29312.5
1976-06-06 10:00 | 6238.9583 |  | 8.3333 | 5.4397 | 1976-06-06 10:00 | 22760 | 22972.5 | 29211.4583 | 29308.3333
1976-06-06 11:00 | 6235.625 |  | 8.8889 | 6.0013 | 1976-06-06 11:00 | 22720 | 22905 | 29140.625 | 29304.1667
1976-06-06 12:00 | 6222.2917 |  | 10 | 7.1247 | 1976-06-06 12:00 | 22690 | 22847.5 | 29069.7917 | 29300
1976-06-06 13:00 | 6201.4583 |  | 10 | 7.1247 | 1976-06-06 13:00 | 22660 | 22797.5 | 28998.9583 | 29229.1667
1976-06-06 14:00 | 6178.125 |  | 8.8889 | 6.0013 | 1976-06-06 14:00 | 22640 | 22750 | 28928.125 | 29158.3333
1976-06-06 15:00 | 6144.7917 |  | 8.8889 | 6.0013 | 1976-06-06 15:00 | 22630 | 22712.5 | 28857.2917 | 29087.5
1976-06-06 16:00 | 6103.9583 |  | 8.8889 | 6.0013 | 1976-06-06 16:00 | 22620 | 22682.5 | 28786.4583 | 29016.6667
1976-06-06 17:00 | 6060.625 |  | 8.8889 | 6.0013 | 1976-06-06 17:00 | 22620 | 22655 | 28715.625 | 28945.8333
1976-06-06 18:00 | 6007.2917 |  | 11.1111 | 8.248 | 1976-06-06 18:00 | 22630 | 22637.5 | 28644.7917 | 28875
1976-06-06 19:00 | 5946.4583 |  | 10 | 7.1247 | 1976-06-06 19:00 | 22640 | 22627.5 | 28573.9583 | 28804.1667
1976-06-06 20:00 | 5883.125 |  | 9.4444 | 6.563 | 1976-06-06 20:00 | 22660 | 22620 | 28503.125 | 28733.3333
1976-06-06 21:00 | 5809.7917 |  | 9.4444 | 6.563 | 1976-06-06 21:00 | 22690 | 22622.5 | 28432.2917 | 28662.5
1976-06-06 22:00 | 5728.9583 |  | 9.4444 | 6.563 | 1976-06-06 22:00 | 22720 | 22632.5 | 28361.4583 | 28591.6667
1976-06-06 23:00 | 5645.625 |  | 8.8889 | 6.0013 | 1976-06-06 23:00 | 22760 | 22645 | 28290.625 | 28520.8333
1976-06-07 | 5552.2917 |  | 8.3333 | 5.4397 | 1976-06-07 | 22810 | 22667.5 | 28219.7917 | 28450
1976-06-07 01:00 | 5451.4583 |  | 8.8889 | 6.0013 | 1976-06-07 01:00 | 22860 | 22697.5 | 28148.9583 | 28379.1667
1976-06-07 02:00 | 5348.125 |  | 8.3333 | 5.4397 | 1976-06-07 02:00 | 22890 | 22730 | 28078.125 | 28308.3333
1976-06-07 03:00 | 5234.7917 |  | 7.7778 | 4.878 | 1976-06-07 03:00 | 22910 | 22772.5 | 28007.2917 | 28237.5
1976-06-07 04:00 | 5113.9583 |  | 7.7778 | 4.878 | 1976-06-07 04:00 | 22920 | 22822.5 | 27936.4583 | 28166.6667
1976-06-07 05:00 | 4998.125 |  | 7.7778 | 4.878 | 1976-06-07 05:00 | 22920 | 22867.5 | 27865.625 | 28095.8333
1976-06-07 06:00 | 4899.7917 |  | 7.7778 | 4.878 | 1976-06-07 06:00 | 22910 | 22895 | 27794.7917 | 28025
1976-06-07 07:00 | 4811.4583 |  | 8.3333 | 5.4397 | 1976-06-07 07:00 | 22880 | 22912.5 | 27723.9583 | 27954.1667
1976-06-07 08:00 | 4733.125 |  | 8.3333 | 5.4397 | 1976-06-07 08:00 | 22840 | 22920 | 27653.125 | 27883.3333
1976-06-07 09:00 | 4675.2083 |  | 9.4444 | 6.563 | 1976-06-07 09:00 | 22800 | 22917.5 | 27592.7083 | 27812.5
1976-06-07 10:00 | 4661.0417 |  | 10 | 7.1247 | 1976-06-07 10:00 | 22730 | 22902.5 | 27563.5417 | 27741.6667
1976-06-07 11:00 | 4664.375 |  | 10 | 7.1247 | 1976-06-07 11:00 | 22660 | 22870 | 27534.375 | 27670.8333
1976-06-07 12:00 | 4675.2083 |  | 12.2222 | 9.3713 | 1976-06-07 12:00 | 22580 | 22830 | 27505.2083 | 27600
1976-06-07 13:00 | 4693.5417 |  | 13.3333 | 10.4947 | 1976-06-07 13:00 | 22480 | 22782.5 | 27476.0417 | 27570.8333
1976-06-07 14:00 | 4734.375 |  | 14.4444 | 11.618 | 1976-06-07 14:00 | 22370 | 22712.5 | 27446.875 | 27541.6667
1976-06-07 15:00 | 4777.7083 |  | 14.4444 | 11.618 | 1976-06-07 15:00 | 22250 | 22640 | 27417.7083 | 27512.5
1976-06-07 16:00 | 4833.5417 |  | 14.4444 | 11.618 | 1976-06-07 16:00 | 22120 | 22555 | 27388.5417 | 27483.3333
1976-06-07 17:00 | 4906.875 |  | 13.8889 | 11.0563 | 1976-06-07 17:00 | 21970 | 22452.5 | 27359.375 | 27454.1667
1976-06-07 18:00 | 4990.2083 |  | 15 | 12.1797 | 1976-06-07 18:00 | 21810 | 22340 | 27330.2083 | 27425
1976-06-07 19:00 | 5083.5417 |  | 13.3333 | 10.4947 | 1976-06-07 19:00 | 21650 | 22217.5 | 27301.0417 | 27395.8333
1976-06-07 20:00 | 5189.375 |  | 13.3333 | 10.4947 | 1976-06-07 20:00 | 21470 | 22082.5 | 27271.875 | 27366.6667
1976-06-07 21:00 | 5312.7083 |  | 13.3333 | 10.4947 | 1976-06-07 21:00 | 21270 | 21930 | 27242.7083 | 27337.5
1976-06-07 22:00 | 5443.5417 |  | 11.1111 | 8.248 | 1976-06-07 22:00 | 21070 | 21770 | 27213.5417 | 27308.3333
1976-06-07 23:00 | 5579.375 |  | 8.3333 | 5.4397 | 1976-06-07 23:00 | 20850 | 21605 | 27184.375 | 27279.1667
1976-06-08 | 5735.2083 |  | 7.2222 | 4.3163 | 1976-06-08 | 20050 | 21420 | 27155.2083 | 27250
1976-06-08 01:00 | 5906.0417 |  | 6.6667 | 3.7547 | 1976-06-08 01:00 | 19960 | 21220 | 27126.0417 | 27220.8333
1976-06-08 02:00 | 6081.875 |  | 6.6667 | 3.7547 | 1976-06-08 02:00 | 19920 | 21015 | 27096.875 | 27191.6667
1976-06-08 03:00 | 6417.7083 |  | 6.6667 | 3.7547 | 1976-06-08 03:00 | 19920 | 20650 | 27067.7083 | 27162.5
1976-06-08 04:00 | 7011.0417 |  | 6.6667 | 3.7547 | 1976-06-08 04:00 | 19950 | 20027.5 | 27038.5417 | 27133.3333
1976-06-08 05:00 | 7059.375 |  | 6.6667 | 3.7547 | 1976-06-08 05:00 | 20000 | 19950 | 27009.375 | 27104.1667
1976-06-08 06:00 | 7060.2083 |  | 7.7778 | 4.878 | 1976-06-08 06:00 | 20060 | 19920 | 26980.2083 | 27075
1976-06-08 07:00 | 7023.5417 |  | 9.4444 | 6.563 | 1976-06-08 07:00 | 20110 | 19927.5 | 26951.0417 | 27045.8333
1976-06-08 08:00 | 6959.375 |  | 11.6667 | 8.8097 | 1976-06-08 08:00 | 20150 | 19962.5 | 26921.875 | 27016.6667
1976-06-08 09:00 | 6857.9167 |  | 12.7778 | 9.933 | 1976-06-08 09:00 | 20170 | 20015 | 26872.9167 | 26987.5
1976-06-08 10:00 | 6692.0833 |  | 15 | 12.1797 | 1976-06-08 10:00 | 20170 | 20072.5 | 26764.5833 | 26958.3333
1976-06-08 11:00 | 6536.25 |  | 15.5556 | 12.7413 | 1976-06-08 11:00 | 20140 | 20120 | 26656.25 | 26929.1667
1976-06-08 12:00 | 6392.9167 |  | 16.1111 | 13.303 | 1976-06-08 12:00 | 20090 | 20155 | 26547.9167 | 26900
1976-06-08 13:00 | 6269.5833 |  | 17.2222 | 14.4263 | 1976-06-08 13:00 | 20020 | 20170 | 26439.5833 | 26791.6667
1976-06-08 14:00 | 6168.75 |  | 16.6667 | 13.8647 | 1976-06-08 14:00 | 19950 | 20162.5 | 26331.25 | 26683.3333
1976-06-08 15:00 | 6095.4167 |  | 16.1111 | 13.303 | 1976-06-08 15:00 | 19880 | 20127.5 | 26222.9167 | 26575
1976-06-08 16:00 | 6042.0833 |  | 16.6667 | 13.8647 | 1976-06-08 16:00 | 19830 | 20072.5 | 26114.5833 | 26466.6667
1976-06-08 17:00 | 6003.75 |  | 16.6667 | 13.8647 | 1976-06-08 17:00 | 19800 | 20002.5 | 26006.25 | 26358.3333
1976-06-08 18:00 | 5965.4167 |  | 14.4444 | 11.618 | 1976-06-08 18:00 | 19820 | 19932.5 | 25897.9167 | 26250
1976-06-08 19:00 | 5922.0833 |  | 13.3333 | 10.4947 | 1976-06-08 19:00 | 19880 | 19867.5 | 25789.5833 | 26141.6667
1976-06-08 20:00 | 5858.75 |  | 12.7778 | 9.933 | 1976-06-08 20:00 | 20010 | 19822.5 | 25681.25 | 26033.3333
1976-06-08 21:00 | 5767.9167 |  | 12.7778 | 9.933 | 1976-06-08 21:00 | 20210 | 19805 | 25572.9167 | 25925
1976-06-08 22:00 | 5629.5833 |  | 11.1111 | 8.248 | 1976-06-08 22:00 | 20470 | 19835 | 25464.5833 | 25816.6667
1976-06-08 23:00 | 5443.75 |  | 10.5556 | 7.6863 | 1976-06-08 23:00 | 20810 | 19912.5 | 25356.25 | 25708.3333
1976-06-09 | 5187.9167 |  | 10 | 7.1247 | 1976-06-09 | 21080 | 20060 | 25247.9167 | 25600
1976-06-09 01:00 | 4864.5833 |  | 9.4444 | 6.563 | 1976-06-09 01:00 | 21610 | 20275 | 25139.5833 | 25491.6667
1976-06-09 02:00 | 4476.25 |  | 8.8889 | 6.0013 | 1976-06-09 02:00 | 22160 | 20555 | 25031.25 | 25383.3333
1976-06-09 03:00 | 4045.4167 |  | 8.8889 | 6.0013 | 1976-06-09 03:00 | 22720 | 20877.5 | 24922.9167 | 25275
1976-06-09 04:00 | 3602.0833 |  | 8.8889 | 6.0013 | 1976-06-09 04:00 | 23280 | 21212.5 | 24814.5833 | 25166.6667
1976-06-09 05:00 | 2958.75 |  | 8.3333 | 5.4397 | 1976-06-09 05:00 | 23800 | 21747.5 | 24706.25 | 25058.3333
1976-06-09 06:00 | 2297.9167 |  | 7.7778 | 4.878 | 1976-06-09 06:00 | 24290 | 22300 | 24597.9167 | 24950
1976-06-09 07:00 | 1629.5833 |  | 8.3333 | 5.4397 | 1976-06-09 07:00 | 24720 | 22860 | 24489.5833 | 24841.6667
1976-06-09 08:00 | 1632.5298 |  | 8.3333 | 5.4397 | 1976-06-09 08:00 | 25080 | 23410 | 24381.25 | 24733.3333
1976-06-09 09:00 | 1635.4762 |  | 8.8889 | 6.0013 | 1976-06-09 09:00 | 25360 | 23922.5 | 24358.3333 | 24625
1976-06-09 10:00 | 1638.4226 |  | 9.4444 | 6.563 | 1976-06-09 10:00 | 25570 | 24397.5 | 24591.6667 | 24516.6667
1976-06-09 11:00 | 1641.369 |  | 10.5556 | 7.6863 | 1976-06-09 11:00 | 25700 | 24810 | 24825 | 24408.3333
1976-06-09 12:00 | 1644.3155 |  | 11.1111 | 8.248 | 1976-06-09 12:00 | 25760 | 25150 | 25058.3333 | 24300
1976-06-09 13:00 | 1647.2619 |  | 12.2222 | 9.3713 | 1976-06-09 13:00 | 25770 | 25412.5 | 25291.6667 | 24533.3333
1976-06-09 14:00 | 1650.2083 |  | 13.8889 | 11.0563 | 1976-06-09 14:00 | 25720 | 25602.5 | 25525 | 24766.6667
1976-06-09 15:00 | 1653.1548 |  | 15 | 12.1797 | 1976-06-09 15:00 | 25650 | 25715 | 25758.3333 | 25000
1976-06-09 16:00 | 1656.1012 |  | 13.8889 | 11.0563 | 1976-06-09 16:00 | 25570 | 25762.5 | 25991.6667 | 25233.3333
1976-06-09 17:00 | 1659.0476 |  | 13.3333 | 10.4947 | 1976-06-09 17:00 | 25500 | 25757.5 | 26225 | 25466.6667
1976-06-09 18:00 | 1661.994 |  | 13.3333 | 10.4947 | 1976-06-09 18:00 | 25450 | 25702.5 | 26458.3333 | 25700
1976-06-09 19:00 | 1664.9405 |  | 13.3333 | 10.4947 | 1976-06-09 19:00 | 25440 | 25630 | 26691.6667 | 25933.3333
1976-06-09 20:00 | 1667.8869 |  | 11.6667 | 8.8097 | 1976-06-09 20:00 | 25470 | 25552.5 | 26925 | 26166.6667
1976-06-09 21:00 | 1670.8333 |  | 11.6667 | 8.8097 | 1976-06-09 21:00 | 25560 | 25487.5 | 27158.3333 | 26400
1976-06-09 22:00 | 1944.1667 |  | 11.6667 | 8.8097 | 1976-06-09 22:00 | 25710 | 25447.5 | 27391.6667 | 26633.3333
1976-06-09 23:00 | 2177.5 |  | 11.1111 | 8.248 | 1976-06-09 23:00 | 25910 | 25447.5 | 27625 | 26866.6667
1976-06-10 | 2365.8333 |  | 9.4444 | 6.563 | 1976-06-10 | 26110 | 25492.5 | 27858.3333 | 27100
1976-06-10 01:00 | 2494.1667 |  | 7.7778 | 4.878 | 1976-06-10 01:00 | 26450 | 25597.5 | 28091.6667 | 27333.3333
1976-06-10 02:00 | 2565 |  | 7.7778 | 4.878 | 1976-06-10 02:00 | 26830 | 25760 | 28325 | 27566.6667
1976-06-10 03:00 | 2598.3333 |  | 8.3333 | 5.4397 | 1976-06-10 03:00 | 27230 | 25960 | 28558.3333 | 27800
1976-06-10 04:00 | 2596.6667 |  | 8.3333 | 5.4397 | 1976-06-10 04:00 | 27610 | 26195 | 28791.6667 | 28033.3333
1976-06-10 05:00 | 2480 |  | 8.8889 | 6.0013 | 1976-06-10 05:00 | 27960 | 26545 | 29025 | 28266.6667
1976-06-10 06:00 | 2328.3333 |  | 9.4444 | 6.563 | 1976-06-10 06:00 | 28270 | 26930 | 29258.3333 | 28500
1976-06-10 07:00 | 2166.6667 |  | 10 | 7.1247 | 1976-06-10 07:00 | 28510 | 27325 | 29491.6667 | 28733.3333
1976-06-10 08:00 | 2027.5 |  | 10 | 7.1247 | 1976-06-10 08:00 | 28670 | 27697.5 | 29725 | 28966.6667
1976-06-10 09:00 | 1897.9167 |  | 10.5556 | 7.6863 | 1976-06-10 09:00 | 28750 | 28037.5 | 29935.4167 | 29200
1976-06-10 10:00 | 1747.0833 |  | 11.6667 | 8.8097 | 1976-06-10 10:00 | 28750 | 28330 | 30077.0833 | 29433.3333
1976-06-10 11:00 | 1668.75 |  | 14.4444 | 11.618 | 1976-06-10 11:00 | 28670 | 28550 | 30218.75 | 29666.6667
1976-06-10 12:00 | 1670.4167 |  | 16.6667 | 13.8647 | 1976-06-10 12:00 | 28520 | 28690 | 30360.4167 | 29900
1976-06-10 13:00 | 1752.0833 |  | 17.7778 | 14.988 | 1976-06-10 13:00 | 28320 | 28750 | 30502.0833 | 30041.6667
1976-06-10 14:00 | 1913.75 |  | 16.6667 | 13.8647 | 1976-06-10 14:00 | 28070 | 28730 | 30643.75 | 30183.3333
1976-06-10 15:00 | 2152.9167 |  | 17.7778 | 14.988 | 1976-06-10 15:00 | 27810 | 28632.5 | 30785.4167 | 30325
1976-06-10 16:00 | 2457.0833 |  | 17.7778 | 14.988 | 1976-06-10 16:00 | 27550 | 28470 | 30927.0833 | 30466.6667
1976-06-10 17:00 | 2811.25 |  | 19.4444 | 16.673 | 1976-06-10 17:00 | 27310 | 28257.5 | 31068.75 | 30608.3333
1976-06-10 18:00 | 3205.4167 |  | 20 | 17.2347 | 1976-06-10 18:00 | 27110 | 28005 | 31210.4167 | 30750
1976-06-10 19:00 | 3607.0833 |  | 20 | 17.2347 | 1976-06-10 19:00 | 26970 | 27745 | 31352.0833 | 30891.6667
1976-06-10 20:00 | 4003.75 |  | 19.4444 | 16.673 | 1976-06-10 20:00 | 26900 | 27490 | 31493.75 | 31033.3333
1976-06-10 21:00 | 4375.4167 |  | 15.5556 | 12.7413 | 1976-06-10 21:00 | 26910 | 27260 | 31635.4167 | 31175
1976-06-10 22:00 | 4702.0833 |  | 13.8889 | 11.0563 | 1976-06-10 22:00 | 26990 | 27075 | 31777.0833 | 31316.6667
1976-06-10 23:00 | 4966.25 |  | 15 | 12.1797 | 1976-06-10 23:00 | 27150 | 26952.5 | 31918.75 | 31458.3333
1976-06-11 | 5157.9167 |  | 13.3333 | 10.4947 | 1976-06-11 | 27440 | 26902.5 | 32060.4167 | 31600
1976-06-11 01:00 | 5272.0833 |  | 9.4444 | 6.563 | 1976-06-11 01:00 | 27690 | 26930 | 32202.0833 | 31741.6667
1976-06-11 02:00 | 5313.75 |  | 8.3333 | 5.4397 | 1976-06-11 02:00 | 27970 | 27030 | 32343.75 | 31883.3333
1976-06-11 03:00 | 5262.9167 |  | 6.6667 | 3.7547 | 1976-06-11 03:00 | 28240 | 27222.5 | 32485.4167 | 32025
1976-06-11 04:00 | 5124.5833 |  | 6.1111 | 3.193 | 1976-06-11 04:00 | 28510 | 27502.5 | 32627.0833 | 32166.6667
1976-06-11 05:00 | 5008.75 |  | 7.2222 | 4.3163 | 1976-06-11 05:00 | 28740 | 27760 | 32768.75 | 32308.3333
1976-06-11 06:00 | 4872.9167 |  | 8.3333 | 5.4397 | 1976-06-11 06:00 | 28920 | 28037.5 | 32910.4167 | 32450
1976-06-11 07:00 | 4744.5833 |  | 10.5556 | 7.6863 | 1976-06-11 07:00 | 29040 | 28307.5 | 33052.0833 | 32591.6667
1976-06-11 08:00 | 4626.25 |  | 11.1111 | 8.248 | 1976-06-11 08:00 | 29080 | 28567.5 | 33193.75 | 32733.3333
1976-06-11 09:00 | 4513.9583 |  | 12.2222 | 9.3713 | 1976-06-11 09:00 | 29040 | 28785 | 33298.9583 | 32875
1976-06-11 10:00 | 4344.7917 |  | 15 | 12.1797 | 1976-06-11 10:00 | 28910 | 28950 | 33294.7917 | 33016.6667
1976-06-11 11:00 | 4240.625 |  | 17.7778 | 14.988 | 1976-06-11 11:00 | 28710 | 29050 | 33290.625 | 33158.3333
1976-06-11 12:00 | 4216.4583 |  | 19.4444 | 16.673 | 1976-06-11 12:00 | 28450 | 29070 | 33286.4583 | 33300
1976-06-11 13:00 | 4274.7917 |  | 21.1111 | 18.358 | 1976-06-11 13:00 | 28120 | 29007.5 | 33282.2917 | 33295.8333
1976-06-11 14:00 | 4418.125 |  | 23.3333 | 20.6047 | 1976-06-11 14:00 | 27760 | 28860 | 33278.125 | 33291.6667
1976-06-11 15:00 | 4628.9583 |  | 25 | 22.2896 | 1976-06-11 15:00 | 27380 | 28645 | 33273.9583 | 33287.5
1976-06-11 16:00 | 4902.2917 |  | 26.1111 | 23.413 | 1976-06-11 16:00 | 27000 | 28367.5 | 33269.7917 | 33283.3333
1976-06-11 17:00 | 5235.625 |  | 26.1111 | 23.413 | 1976-06-11 17:00 | 26630 | 28030 | 33265.625 | 33279.1667
1976-06-11 18:00 | 5596.4583 |  | 25 | 22.2896 | 1976-06-11 18:00 | 26310 | 27665 | 33261.4583 | 33275
1976-06-11 19:00 | 5972.2917 |  | 23.8889 | 21.1663 | 1976-06-11 19:00 | 26030 | 27285 | 33257.2917 | 33270.8333
1976-06-11 20:00 | 6345.625 |  | 22.7778 | 20.043 | 1976-06-11 20:00 | 25810 | 26907.5 | 33253.125 | 33266.6667
1976-06-11 21:00 | 6698.9583 |  | 21.1111 | 18.358 | 1976-06-11 21:00 | 25660 | 26550 | 33248.9583 | 33262.5
1976-06-11 22:00 | 7004.7917 |  | 17.7778 | 14.988 | 1976-06-11 22:00 | 25580 | 26240 | 33244.7917 | 33258.3333
1976-06-11 23:00 | 7265.625 |  | 14.4444 | 11.618 | 1976-06-11 23:00 | 25560 | 25975 | 33240.625 | 33254.1667
1976-06-12 | 7463.9583 |  | 11.6667 | 8.8097 | 1976-06-12 | 25630 | 25772.5 | 33236.4583 | 33250
1976-06-12 01:00 | 7592.2917 |  | 9.4444 | 6.563 | 1976-06-12 01:00 | 25680 | 25640 | 33232.2917 | 33245.8333
1976-06-12 02:00 | 7653.125 |  | 7.7778 | 4.878 | 1976-06-12 02:00 | 25770 | 25575 | 33228.125 | 33241.6667
1976-06-12 03:00 | 7646.4583 |  | 6.6667 | 3.7547 | 1976-06-12 03:00 | 25880 | 25577.5 | 33223.9583 | 33237.5
1976-06-12 04:00 | 7577.2917 |  | 6.1111 | 3.193 | 1976-06-12 04:00 | 25990 | 25642.5 | 33219.7917 | 33233.3333
1976-06-12 05:00 | 7513.125 |  | 6.1111 | 3.193 | 1976-06-12 05:00 | 26090 | 25702.5 | 33215.625 | 33229.1667
1976-06-12 06:00 | 7413.9583 |  | 9.4444 | 6.563 | 1976-06-12 06:00 | 26150 | 25797.5 | 33211.4583 | 33225
1976-06-12 07:00 | 7299.7917 |  | 13.3333 | 10.4947 | 1976-06-12 07:00 | 26160 | 25907.5 | 33207.2917 | 33220.8333
1976-06-12 08:00 | 7188.125 |  | 13.3333 | 10.4947 | 1976-06-12 08:00 | 26120 | 26015 | 33203.125 | 33216.6667
1976-06-12 09:00 | 7060.625 |  | 16.6667 | 13.8647 | 1976-06-12 09:00 | 26020 | 26105 | 33165.625 | 33212.5
1976-06-12 10:00 | 6875.625 |  | 17.7778 | 14.988 | 1976-06-12 10:00 | 25850 | 26152.5 | 33028.125 | 33208.3333
1976-06-12 11:00 | 6740.625 |  | 19.4444 | 16.673 | 1976-06-12 11:00 | 25630 | 26150 | 32890.625 | 33204.1667
1976-06-12 12:00 | 6658.125 |  | 20 | 17.2347 | 1976-06-12 12:00 | 25350 | 26095 | 32753.125 | 33200
1976-06-12 13:00 | 6638.125 |  | 20.5556 | 17.7963 | 1976-06-12 13:00 | 25030 | 25977.5 | 32615.625 | 33062.5
1976-06-12 14:00 | 6683.125 |  | 21.1111 | 18.358 | 1976-06-12 14:00 | 24690 | 25795 | 32478.125 | 32925
1976-06-12 15:00 | 6780.625 |  | 21.6667 | 18.9197 | 1976-06-12 15:00 | 24340 | 25560 | 32340.625 | 32787.5
1976-06-12 16:00 | 6933.125 |  | 21.6667 | 18.9197 | 1976-06-12 16:00 | 24000 | 25270 | 32203.125 | 32650
1976-06-12 17:00 | 7120.625 |  | 21.6667 | 18.9197 | 1976-06-12 17:00 | 23680 | 24945 | 32065.625 | 32512.5
1976-06-12 18:00 | 7325.625 |  | 16.6667 | 13.8647 | 1976-06-12 18:00 | 23410 | 24602.5 | 31928.125 | 32375
1976-06-12 19:00 | 7535.625 |  | 15.5556 | 12.7413 | 1976-06-12 19:00 | 23190 | 24255 | 31790.625 | 32237.5
1976-06-12 20:00 | 7733.125 |  | 12.7778 | 9.933 | 1976-06-12 20:00 | 23040 | 23920 | 31653.125 | 32100
1976-06-12 21:00 | 7903.125 |  | 13.8889 | 11.0563 | 1976-06-12 21:00 | 22970 | 23612.5 | 31515.625 | 31962.5
1976-06-12 22:00 | 8023.125 |  | 12.2222 | 9.3713 | 1976-06-12 22:00 | 22970 | 23355 | 31378.125 | 31825
1976-06-12 23:00 | 8088.125 |  | 11.6667 | 8.8097 | 1976-06-12 23:00 | 23030 | 23152.5 | 31240.625 | 31687.5
1976-06-13 | 8080.625 |  | 12.2222 | 9.3713 | 1976-06-13 | 23230 | 23022.5 | 31103.125 | 31550
1976-06-13 01:00 | 7995.625 |  | 10.5556 | 7.6863 | 1976-06-13 01:00 | 23380 | 22970 | 30965.625 | 31412.5
1976-06-13 02:00 | 7843.125 |  | 9.4444 | 6.563 | 1976-06-13 02:00 | 23570 | 22985 | 30828.125 | 31275
1976-06-13 03:00 | 7610.625 |  | 8.3333 | 5.4397 | 1976-06-13 03:00 | 23770 | 23080 | 30690.625 | 31137.5
1976-06-13 04:00 | 7285.625 |  | 7.7778 | 4.878 | 1976-06-13 04:00 | 23960 | 23267.5 | 30553.125 | 31000
1976-06-13 05:00 | 6988.125 |  | 8.3333 | 5.4397 | 1976-06-13 05:00 | 24140 | 23427.5 | 30415.625 | 30862.5
1976-06-13 06:00 | 6658.125 |  | 9.4444 | 6.563 | 1976-06-13 06:00 | 24290 | 23620 | 30278.125 | 30725
1976-06-13 07:00 | 6323.125 |  | 11.1111 | 8.248 | 1976-06-13 07:00 | 24390 | 23817.5 | 30140.625 | 30587.5
1976-06-13 08:00 | 5998.125 |  | 12.2222 | 9.3713 | 1976-06-13 08:00 | 24430 | 24005 | 30003.125 | 30450
1976-06-13 09:00 | 5705.8333 |  | 13.3333 | 10.4947 | 1976-06-13 09:00 | 24420 | 24177.5 | 29883.3333 | 30312.5
1976-06-13 10:00 | 5501.6667 |  | 14.4444 | 11.618 | 1976-06-13 10:00 | 24340 | 24315 | 29816.6667 | 30175
1976-06-13 11:00 | 5350 |  | 16.1111 | 13.303 | 1976-06-13 11:00 | 24210 | 24400 | 29750 | 30037.5
1976-06-13 12:00 | 5255.8333 |  | 17.2222 | 14.4263 | 1976-06-13 12:00 | 24030 | 24427.5 | 29683.3333 | 29900
1976-06-13 13:00 | 5216.6667 |  | 18.3333 | 15.5497 | 1976-06-13 13:00 | 23810 | 24400 | 29616.6667 | 29833.3333
1976-06-13 14:00 | 5242.5 |  | 18.8889 | 16.1113 | 1976-06-13 14:00 | 23560 | 24307.5 | 29550 | 29766.6667
1976-06-13 15:00 | 5318.3333 |  | 20.5556 | 17.7963 | 1976-06-13 15:00 | 23300 | 24165 | 29483.3333 | 29700
1976-06-13 16:00 | 5441.6667 |  | 21.1111 | 18.358 | 1976-06-13 16:00 | 23040 | 23975 | 29416.6667 | 29633.3333
1976-06-13 17:00 | 5602.5 |  | 22.2222 | 19.4813 | 1976-06-13 17:00 | 22800 | 23747.5 | 29350 | 29566.6667
1976-06-13 18:00 | 5788.3333 |  | 21.6667 | 18.9197 | 1976-06-13 18:00 | 22600 | 23495 | 29283.3333 | 29500
1976-06-13 19:00 | 5981.6667 |  | 19.4444 | 16.673 | 1976-06-13 19:00 | 22450 | 23235 | 29216.6667 | 29433.3333
1976-06-13 20:00 | 6170 |  | 17.7778 | 14.988 | 1976-06-13 20:00 | 22350 | 22980 | 29150 | 29366.6667
1976-06-13 21:00 | 6333.3333 |  | 17.7778 | 14.988 | 1976-06-13 21:00 | 22310 | 22750 | 29083.3333 | 29300
1976-06-13 22:00 | 6454.1667 |  | 16.1111 | 13.303 | 1976-06-13 22:00 | 22340 | 22562.5 | 29016.6667 | 29233.3333
1976-06-13 23:00 | 6525 |  | 13.8889 | 11.0563 | 1976-06-13 23:00 | 22420 | 22425 | 28950 | 29166.6667
1976-06-14 | 6543.3333 |  | 12.7778 | 9.933 | 1976-06-14 | 22580 | 22340 | 28883.3333 | 29100
1976-06-14 01:00 | 6499.1667 |  | 11.6667 | 8.8097 | 1976-06-14 01:00 | 22750 | 22317.5 | 28816.6667 | 29033.3333
1976-06-14 02:00 | 6390 |  | 7.7778 | 4.878 | 1976-06-14 02:00 | 22960 | 22360 | 28750 | 28966.6667
1976-06-14 03:00 | 6223.3333 |  | 6.1111 | 3.193 | 1976-06-14 03:00 | 23170 | 22460 | 28683.3333 | 28900
1976-06-14 04:00 | 5994.1667 |  | 5 | 2.0697 | 1976-06-14 04:00 | 23380 | 22622.5 | 28616.6667 | 28833.3333
1976-06-14 05:00 | 5747.5 |  | 6.6667 | 3.7547 | 1976-06-14 05:00 | 23570 | 22802.5 | 28550 | 28766.6667
1976-06-14 06:00 | 5470.8333 |  | 7.2222 | 4.3163 | 1976-06-14 06:00 | 23720 | 23012.5 | 28483.3333 | 28700
1976-06-14 07:00 | 5194.1667 |  | 9.4444 | 6.563 | 1976-06-14 07:00 | 23830 | 23222.5 | 28416.6667 | 28633.3333
1976-06-14 08:00 | 4922.5 |  | 12.7778 | 9.933 | 1976-06-14 08:00 | 23880 | 23427.5 | 28350 | 28566.6667
1976-06-14 09:00 | 4685.2083 |  | 13.8889 | 11.0563 | 1976-06-14 09:00 | 23870 | 23607.5 | 28292.7083 | 28500
1976-06-14 10:00 | 4516.0417 |  | 14.4444 | 11.618 | 1976-06-14 10:00 | 23790 | 23747.5 | 28263.5417 | 28433.3333
1976-06-14 11:00 | 4391.875 |  | 15.5556 | 12.7413 | 1976-06-14 11:00 | 23660 | 23842.5 | 28234.375 | 28366.6667
1976-06-14 12:00 | 4327.7083 |  | 18.3333 | 15.5497 | 1976-06-14 12:00 | 23470 | 23877.5 | 28205.2083 | 28300
1976-06-14 13:00 | 4326.0417 |  | 20 | 17.2347 | 1976-06-14 13:00 | 23250 | 23850 | 28176.0417 | 28270.8333
1976-06-14 14:00 | 4389.375 |  | 21.1111 | 18.358 | 1976-06-14 14:00 | 22990 | 23757.5 | 28146.875 | 28241.6667
1976-06-14 15:00 | 4505.2083 |  | 21.1111 | 18.358 | 1976-06-14 15:00 | 22720 | 23612.5 | 28117.7083 | 28212.5
1976-06-14 16:00 | 4673.5417 |  | 21.1111 | 18.358 | 1976-06-14 16:00 | 22460 | 23415 | 28088.5417 | 28183.3333
1976-06-14 17:00 | 4874.375 |  | 22.2222 | 19.4813 | 1976-06-14 17:00 | 22210 | 23185 | 28059.375 | 28154.1667
1976-06-14 18:00 | 5107.7083 |  | 22.2222 | 19.4813 | 1976-06-14 18:00 | 21990 | 22922.5 | 28030.2083 | 28125
1976-06-14 19:00 | 5346.0417 |  | 21.6667 | 18.9197 | 1976-06-14 19:00 | 21820 | 22655 | 28001.0417 | 28095.8333
1976-06-14 20:00 | 5574.375 |  | 21.1111 | 18.358 | 1976-06-14 20:00 | 21710 | 22397.5 | 27971.875 | 28066.6667
1976-06-14 21:00 | 5787.7083 |  | 18.3333 | 15.5497 | 1976-06-14 21:00 | 21650 | 22155 | 27942.7083 | 28037.5
1976-06-14 22:00 | 5966.0417 |  | 15.5556 | 12.7413 | 1976-06-14 22:00 | 21650 | 21947.5 | 27913.5417 | 28008.3333
1976-06-14 23:00 | 6091.875 |  | 13.8889 | 11.0563 | 1976-06-14 23:00 | 21710 | 21792.5 | 27884.375 | 27979.1667
1976-06-15 | 6160.2083 |  | 13.3333 | 10.4947 | 1976-06-15 | 21860 | 21695 | 27855.2083 | 27950
1976-06-15 01:00 | 6176.0417 |  | 12.7778 | 9.933 | 1976-06-15 01:00 | 21990 | 21650 | 27826.0417 | 27920.8333
1976-06-15 02:00 | 6131.875 |  | 12.7778 | 9.933 | 1976-06-15 02:00 | 22150 | 21665 | 27796.875 | 27891.6667
1976-06-15 03:00 | 6020.2083 |  | 12.7778 | 9.933 | 1976-06-15 03:00 | 22330 | 21747.5 | 27767.7083 | 27862.5
1976-06-15 04:00 | 5846.0417 |  | 12.7778 | 9.933 | 1976-06-15 04:00 | 22500 | 21892.5 | 27738.5417 | 27833.3333
1976-06-15 05:00 | 5679.375 |  | 12.7778 | 9.933 | 1976-06-15 05:00 | 22660 | 22030 | 27709.375 | 27804.1667
1976-06-15 06:00 | 5485.2083 |  | 12.2222 | 9.3713 | 1976-06-15 06:00 | 22790 | 22195 | 27680.2083 | 27775
1976-06-15 07:00 | 5278.5417 |  | 13.3333 | 10.4947 | 1976-06-15 07:00 | 22880 | 22372.5 | 27651.0417 | 27745.8333
1976-06-15 08:00 | 5081.875 |  | 15.5556 | 12.7413 | 1976-06-15 08:00 | 22920 | 22540 | 27621.875 | 27716.6667
1976-06-15 09:00 | 4898.125 |  | 15.5556 | 12.7413 | 1976-06-15 09:00 | 22910 | 22692.5 | 27590.625 | 27687.5
1976-06-15 10:00 | 4740.625 |  | 16.6667 | 13.8647 | 1976-06-15 10:00 | 22840 | 22812.5 | 27553.125 | 27658.3333
1976-06-15 11:00 | 4625.625 |  | 17.7778 | 14.988 | 1976-06-15 11:00 | 22730 | 22890 | 27515.625 | 27629.1667
1976-06-15 12:00 | 4560.625 |  | 18.8889 | 16.1113 | 1976-06-15 12:00 | 22570 | 22917.5 | 27478.125 | 27600
1976-06-15 13:00 | 4548.125 |  | 20 | 17.2347 | 1976-06-15 13:00 | 22370 | 22892.5 | 27440.625 | 27562.5
1976-06-15 14:00 | 4590.625 |  | 20.5556 | 17.7963 | 1976-06-15 14:00 | 22160 | 22812.5 | 27403.125 | 27525
1976-06-15 15:00 | 4675.625 |  | 21.1111 | 18.358 | 1976-06-15 15:00 | 21930 | 22690 | 27365.625 | 27487.5
1976-06-15 16:00 | 4808.125 |  | 20.5556 | 17.7963 | 1976-06-15 16:00 | 21710 | 22520 | 27328.125 | 27450
1976-06-15 17:00 | 4973.125 |  | 21.1111 | 18.358 | 1976-06-15 17:00 | 21520 | 22317.5 | 27290.625 | 27412.5
1976-06-15 18:00 | 5150.625 |  | 21.1111 | 18.358 | 1976-06-15 18:00 | 21360 | 22102.5 | 27253.125 | 27375
1976-06-15 19:00 | 5340.625 |  | 20 | 17.2347 | 1976-06-15 19:00 | 21240 | 21875 | 27215.625 | 27337.5
1976-06-15 20:00 | 5515.625 |  | 18.3333 | 15.5497 | 1976-06-15 20:00 | 21180 | 21662.5 | 27178.125 | 27300
1976-06-15 21:00 | 5660.625 |  | 17.7778 | 14.988 | 1976-06-15 21:00 | 21170 | 21480 | 27140.625 | 27262.5
1976-06-15 22:00 | 5773.125 |  | 15.5556 | 12.7413 | 1976-06-15 22:00 | 21230 | 21330 | 27103.125 | 27225
1976-06-15 23:00 | 5840.625 |  | 13.8889 | 11.0563 | 1976-06-15 23:00 | 21340 | 21225 | 27065.625 | 27187.5
1976-06-16 | 5850.625 |  | 12.7778 | 9.933 | 1976-06-16 | 22040 | 21177.5 | 27028.125 | 27150
1976-06-16 01:00 | 5805.625 |  | 12.2222 | 9.3713 | 1976-06-16 01:00 | 22060 | 21185 | 26990.625 | 27112.5
1976-06-16 02:00 | 5695.625 |  | 11.1111 | 8.248 | 1976-06-16 02:00 | 22060 | 21257.5 | 26953.125 | 27075
1976-06-16 03:00 | 5400.625 |  | 11.1111 | 8.248 | 1976-06-16 03:00 | 22060 | 21515 | 26915.625 | 27037.5
1976-06-16 04:00 | 4833.125 |  | 10.5556 | 7.6863 | 1976-06-16 04:00 | 22050 | 22045 | 26878.125 | 27000
1976-06-16 05:00 | 4780.625 |  | 10.5556 | 7.6863 | 1976-06-16 05:00 | 22040 | 22060 | 26840.625 | 26962.5
1976-06-16 06:00 | 4743.125 |  | 10.5556 | 7.6863 | 1976-06-16 06:00 | 22010 | 22060 | 26803.125 | 26925
1976-06-16 07:00 | 4708.125 |  | 11.1111 | 8.248 | 1976-06-16 07:00 | 21980 | 22057.5 | 26765.625 | 26887.5
1976-06-16 08:00 | 4680.625 |  | 13.3333 | 10.4947 | 1976-06-16 08:00 | 21950 | 22047.5 | 26728.125 | 26850
1976-06-16 09:00 | 4660.2083 |  | 14.4444 | 11.618 | 1976-06-16 09:00 | 21900 | 22032.5 | 26692.7083 | 26812.5
1976-06-16 10:00 | 4661.0417 |  | 14.4444 | 11.618 | 1976-06-16 10:00 | 21850 | 22002.5 | 26663.5417 | 26775
1976-06-16 11:00 | 4661.875 |  | 14.4444 | 11.618 | 1976-06-16 11:00 | 21790 | 21972.5 | 26634.375 | 26737.5
1976-06-16 12:00 | 4667.7083 |  | 15.5556 | 12.7413 | 1976-06-16 12:00 | 21720 | 21937.5 | 26605.2083 | 26700
1976-06-16 13:00 | 4688.5417 |  | 16.1111 | 13.303 | 1976-06-16 13:00 | 21640 | 21887.5 | 26576.0417 | 26670.8333
1976-06-16 14:00 | 4711.875 |  | 15.5556 | 12.7413 | 1976-06-16 14:00 | 21560 | 21835 | 26546.875 | 26641.6667
1976-06-16 15:00 | 4745.2083 |  | 13.8889 | 11.0563 | 1976-06-16 15:00 | 21470 | 21772.5 | 26517.7083 | 26612.5
1976-06-16 16:00 | 4788.5417 |  | 12.7778 | 9.933 | 1976-06-16 16:00 | 21370 | 21700 | 26488.5417 | 26583.3333
1976-06-16 17:00 | 4839.375 |  | 12.2222 | 9.3713 | 1976-06-16 17:00 | 21270 | 21620 | 26459.375 | 26554.1667
1976-06-16 18:00 | 4892.7083 |  | 12.7778 | 9.933 | 1976-06-16 18:00 | 21150 | 21537.5 | 26430.2083 | 26525
1976-06-16 19:00 | 4956.0417 |  | 12.7778 | 9.933 | 1976-06-16 19:00 | 21030 | 21445 | 26401.0417 | 26495.8333
1976-06-16 20:00 | 5026.875 |  | 12.2222 | 9.3713 | 1976-06-16 20:00 | 20910 | 21345 | 26371.875 | 26466.6667
1976-06-16 21:00 | 5102.7083 |  | 11.6667 | 8.8097 | 1976-06-16 21:00 | 20770 | 21240 | 26342.7083 | 26437.5
1976-06-16 22:00 | 5193.5417 |  | 11.1111 | 8.248 | 1976-06-16 22:00 | 20630 | 21120 | 26313.5417 | 26408.3333
1976-06-16 23:00 | 5284.375 |  | 10.5556 | 7.6863 | 1976-06-16 23:00 | 20480 | 21000 | 26284.375 | 26379.1667
1976-06-17 | 5380.2083 |  | 10 | 7.1247 | 1976-06-17 | 19880 | 20875 | 26255.2083 | 26350
1976-06-17 01:00 | 5491.0417 |  | 10 | 7.1247 | 1976-06-17 01:00 | 19850 | 20735 | 26226.0417 | 26320.8333
1976-06-17 02:00 | 5604.375 |  | 10 | 7.1247 | 1976-06-17 02:00 | 19850 | 20592.5 | 26196.875 | 26291.6667
1976-06-17 03:00 | 5837.7083 |  | 8.8889 | 6.0013 | 1976-06-17 03:00 | 19860 | 20330 | 26167.7083 | 26262.5
1976-06-17 04:00 | 6266.0417 |  | 8.8889 | 6.0013 | 1976-06-17 04:00 | 19870 | 19872.5 | 26138.5417 | 26233.3333
1976-06-17 05:00 | 6259.375 |  | 8.3333 | 5.4397 | 1976-06-17 05:00 | 19870 | 19850 | 26109.375 | 26204.1667
1976-06-17 06:00 | 6227.7083 |  | 8.8889 | 6.0013 | 1976-06-17 06:00 | 19850 | 19852.5 | 26080.2083 | 26175
1976-06-17 07:00 | 6188.5417 |  | 9.4444 | 6.563 | 1976-06-17 07:00 | 19800 | 19862.5 | 26051.0417 | 26145.8333
1976-06-17 08:00 | 6151.875 |  | 9.4444 | 6.563 | 1976-06-17 08:00 | 19710 | 19870 | 26021.875 | 26116.6667
1976-06-17 09:00 | 6098.5417 |  | 10 | 7.1247 | 1976-06-17 09:00 | 19580 | 19865 | 25963.5417 | 26087.5
1976-06-17 10:00 | 5980.2083 |  | 10.5556 | 7.6863 | 1976-06-17 10:00 | 19410 | 19837.5 | 25817.7083 | 26058.3333
1976-06-17 11:00 | 5894.375 |  | 11.6667 | 8.8097 | 1976-06-17 11:00 | 19210 | 19777.5 | 25671.875 | 26029.1667
1976-06-17 12:00 | 5848.5417 |  | 12.2222 | 9.3713 | 1976-06-17 12:00 | 18960 | 19677.5 | 25526.0417 | 26000
1976-06-17 13:00 | 5842.7083 |  | 12.7778 | 9.933 | 1976-06-17 13:00 | 18690 | 19537.5 | 25380.2083 | 25854.1667
1976-06-17 14:00 | 5874.375 |  | 13.8889 | 11.0563 | 1976-06-17 14:00 | 18400 | 19360 | 25234.375 | 25708.3333
1976-06-17 15:00 | 5941.0417 |  | 12.7778 | 9.933 | 1976-06-17 15:00 | 18100 | 19147.5 | 25088.5417 | 25562.5
1976-06-17 16:00 | 6050.2083 |  | 12.7778 | 9.933 | 1976-06-17 16:00 | 17810 | 18892.5 | 24942.7083 | 25416.6667
1976-06-17 17:00 | 6179.375 |  | 13.3333 | 10.4947 | 1976-06-17 17:00 | 17530 | 18617.5 | 24796.875 | 25270.8333
1976-06-17 18:00 | 6326.0417 |  | 13.3333 | 10.4947 | 1976-06-17 18:00 | 17270 | 18325 | 24651.0417 | 25125
1976-06-17 19:00 | 6477.7083 |  | 13.3333 | 10.4947 | 1976-06-17 19:00 | 17050 | 18027.5 | 24505.2083 | 24979.1667
1976-06-17 20:00 | 6619.375 |  | 13.3333 | 10.4947 | 1976-06-17 20:00 | 16860 | 17740 | 24359.375 | 24833.3333
1976-06-17 21:00 | 6748.5417 |  | 12.2222 | 9.3713 | 1976-06-17 21:00 | 16720 | 17465 | 24213.5417 | 24687.5
1976-06-17 22:00 | 6852.7083 |  | 11.1111 | 8.248 | 1976-06-17 22:00 | 16630 | 17215 | 24067.7083 | 24541.6667
1976-06-17 23:00 | 6919.375 |  | 9.4444 | 6.563 | 1976-06-17 23:00 | 16580 | 17002.5 | 23921.875 | 24395.8333
1976-06-18 | 6951.0417 |  | 8.8889 | 6.0013 | 1976-06-18 | 16600 | 16825 | 23776.0417 | 24250
1976-06-18 01:00 | 6932.7083 |  | 7.7778 | 4.878 | 1976-06-18 01:00 | 16600 | 16697.5 | 23630.2083 | 24104.1667
1976-06-18 02:00 | 6866.875 |  | 6.1111 | 3.193 | 1976-06-18 02:00 | 16620 | 16617.5 | 23484.375 | 23958.3333
1976-06-18 03:00 | 6753.5417 |  | 4.4444 | 1.508 | 1976-06-18 03:00 | 16650 | 16585 | 23338.5417 | 23812.5
1976-06-18 04:00 | 6592.7083 |  | 5 | 2.0697 | 1976-06-18 04:00 | 16690 | 16600 | 23192.7083 | 23666.6667
1976-06-18 05:00 | 6441.875 |  | 5.5556 | 2.6314 | 1976-06-18 05:00 | 16730 | 16605 | 23046.875 | 23520.8333
1976-06-18 06:00 | 6273.5417 |  | 6.6667 | 3.7547 | 1976-06-18 06:00 | 16750 | 16627.5 | 22901.0417 | 23375
1976-06-18 07:00 | 6095.2083 |  | 8.8889 | 6.0013 | 1976-06-18 07:00 | 16750 | 16660 | 22755.2083 | 23229.1667
1976-06-18 08:00 | 5909.375 |  | 10 | 7.1247 | 1976-06-18 08:00 | 16730 | 16700 | 22609.375 | 23083.3333
1976-06-18 09:00 | 5732.7083 |  | 10.5556 | 7.6863 | 1976-06-18 09:00 | 16670 | 16735 | 22467.7083 | 22937.5
1976-06-18 10:00 | 5588.5417 |  | 11.1111 | 8.248 | 1976-06-18 10:00 | 16580 | 16750 | 22338.5417 | 22791.6667
1976-06-18 11:00 | 5464.375 |  | 13.3333 | 10.4947 | 1976-06-18 11:00 | 16460 | 16745 | 22209.375 | 22645.8333
1976-06-18 12:00 | 5365.2083 |  | 15.5556 | 12.7413 | 1976-06-18 12:00 | 16310 | 16715 | 22080.2083 | 22500
1976-06-18 13:00 | 5303.5417 |  | 16.6667 | 13.8647 | 1976-06-18 13:00 | 16130 | 16647.5 | 21951.0417 | 22370.8333
1976-06-18 14:00 | 5271.875 |  | 16.1111 | 13.303 | 1976-06-18 14:00 | 15940 | 16550 | 21821.875 | 22241.6667
1976-06-18 15:00 | 5270.2083 |  | 16.1111 | 13.303 | 1976-06-18 15:00 | 15740 | 16422.5 | 21692.7083 | 22112.5
1976-06-18 16:00 | 5298.5417 |  | 16.6667 | 13.8647 | 1976-06-18 16:00 | 15550 | 16265 | 21563.5417 | 21983.3333
1976-06-18 17:00 | 5351.875 |  | 16.6667 | 13.8647 | 1976-06-18 17:00 | 15360 | 16082.5 | 21434.375 | 21854.1667
1976-06-18 18:00 | 5415.2083 |  | 16.6667 | 13.8647 | 1976-06-18 18:00 | 15200 | 15890 | 21305.2083 | 21725
1976-06-18 19:00 | 5483.5417 |  | 16.6667 | 13.8647 | 1976-06-18 19:00 | 15070 | 15692.5 | 21176.0417 | 21595.8333
1976-06-18 20:00 | 5544.375 |  | 15 | 12.1797 | 1976-06-18 20:00 | 14970 | 15502.5 | 21046.875 | 21466.6667
1976-06-18 21:00 | 5597.7083 |  | 13.8889 | 11.0563 | 1976-06-18 21:00 | 14910 | 15320 | 20917.7083 | 21337.5
1976-06-18 22:00 | 5621.0417 |  | 13.8889 | 11.0563 | 1976-06-18 22:00 | 14890 | 15167.5 | 20788.5417 | 21208.3333
1976-06-18 23:00 | 5614.375 |  | 12.2222 | 9.3713 | 1976-06-18 23:00 | 14920 | 15045 | 20659.375 | 21079.1667
1976-06-19 | 5575.2083 |  | 11.6667 | 8.8097 | 1976-06-19 | 15000 | 14955 | 20530.2083 | 20950
1976-06-19 01:00 | 5496.0417 |  | 11.1111 | 8.248 | 1976-06-19 01:00 | 15080 | 14905 | 20401.0417 | 20820.8333
1976-06-19 02:00 | 5374.375 |  | 10 | 7.1247 | 1976-06-19 02:00 | 15180 | 14897.5 | 20271.875 | 20691.6667
1976-06-19 03:00 | 5202.7083 |  | 8.3333 | 5.4397 | 1976-06-19 03:00 | 15300 | 14940 | 20142.7083 | 20562.5
1976-06-19 04:00 | 4993.5417 |  | 5 | 2.0697 | 1976-06-19 04:00 | 15410 | 15020 | 20013.5417 | 20433.3333
1976-06-19 05:00 | 4779.375 |  | 4.4444 | 1.508 | 1976-06-19 05:00 | 15530 | 15105 | 19884.375 | 20304.1667
1976-06-19 06:00 | 4545.2083 |  | 5.5556 | 2.6314 | 1976-06-19 06:00 | 15620 | 15210 | 19755.2083 | 20175
1976-06-19 07:00 | 4298.5417 |  | 7.2222 | 4.3163 | 1976-06-19 07:00 | 15690 | 15327.5 | 19626.0417 | 20045.8333
1976-06-19 08:00 | 4056.875 |  | 10.5556 | 7.6863 | 1976-06-19 08:00 | 15740 | 15440 | 19496.875 | 19916.6667
1976-06-19 09:00 | 3838.125 |  | 11.6667 | 8.8097 | 1976-06-19 09:00 | 15750 | 15552.5 | 19390.625 | 19787.5
1976-06-19 10:00 | 3715.625 |  | 13.3333 | 10.4947 | 1976-06-19 10:00 | 15730 | 15637.5 | 19353.125 | 19658.3333
1976-06-19 11:00 | 3613.125 |  | 15 | 12.1797 | 1976-06-19 11:00 | 15680 | 15702.5 | 19315.625 | 19529.1667
1976-06-19 12:00 | 3535.625 |  | 17.2222 | 14.4263 | 1976-06-19 12:00 | 15600 | 15742.5 | 19278.125 | 19400
1976-06-19 13:00 | 3495.625 |  | 18.3333 | 15.5497 | 1976-06-19 13:00 | 15490 | 15745 | 19240.625 | 19362.5
1976-06-19 14:00 | 3485.625 |  | 19.4444 | 16.673 | 1976-06-19 14:00 | 15370 | 15717.5 | 19203.125 | 19325
1976-06-19 15:00 | 3505.625 |  | 19.4444 | 16.673 | 1976-06-19 15:00 | 15230 | 15660 | 19165.625 | 19287.5
1976-06-19 16:00 | 3555.625 |  | 18.8889 | 16.1113 | 1976-06-19 16:00 | 15100 | 15572.5 | 19128.125 | 19250
1976-06-19 17:00 | 3630.625 |  | 20 | 17.2347 | 1976-06-19 17:00 | 14970 | 15460 | 19090.625 | 19212.5
1976-06-19 18:00 | 3718.125 |  | 19.4444 | 16.673 | 1976-06-19 18:00 | 14860 | 15335 | 19053.125 | 19175
1976-06-19 19:00 | 3818.125 |  | 20 | 17.2347 | 1976-06-19 19:00 | 14780 | 15197.5 | 19015.625 | 19137.5
1976-06-19 20:00 | 3910.625 |  | 13.8889 | 11.0563 | 1976-06-19 20:00 | 14730 | 15067.5 | 18978.125 | 19100
1976-06-19 21:00 | 3998.125 |  | 13.3333 | 10.4947 | 1976-06-19 21:00 | 14710 | 14942.5 | 18940.625 | 19062.5
1976-06-19 22:00 | 4063.125 |  | 12.7778 | 9.933 | 1976-06-19 22:00 | 14730 | 14840 | 18903.125 | 19025
1976-06-19 23:00 | 4098.125 |  | 11.6667 | 8.8097 | 1976-06-19 23:00 | 14780 | 14767.5 | 18865.625 | 18987.5
1976-06-20 | 4103.125 |  | 10.5556 | 7.6863 | 1976-06-20 | 14860 | 14725 | 18828.125 | 18950
1976-06-20 01:00 | 4075.625 |  | 10.5556 | 7.6863 | 1976-06-20 01:00 | 14980 | 14715 | 18790.625 | 18912.5
1976-06-20 02:00 | 4010.625 |  | 10 | 7.1247 | 1976-06-20 02:00 | 15130 | 14742.5 | 18753.125 | 18875
1976-06-20 03:00 | 3915.625 |  | 6.6667 | 3.7547 | 1976-06-20 03:00 | 15280 | 14800 | 18715.625 | 18837.5
1976-06-20 04:00 | 3788.125 |  | 5 | 2.0697 | 1976-06-20 04:00 | 15450 | 14890 | 18678.125 | 18800
1976-06-20 05:00 | 3623.125 |  | 6.6667 | 3.7547 | 1976-06-20 05:00 | 15600 | 15017.5 | 18640.625 | 18762.5
1976-06-20 06:00 | 3435.625 |  | 7.2222 | 4.3163 | 1976-06-20 06:00 | 15750 | 15167.5 | 18603.125 | 18725
1976-06-20 07:00 | 3243.125 |  | 11.1111 | 8.248 | 1976-06-20 07:00 | 15870 | 15322.5 | 18565.625 | 18687.5
1976-06-20 08:00 | 3040.625 |  | 11.6667 | 8.8097 | 1976-06-20 08:00 | 15960 | 15487.5 | 18528.125 | 18650
1976-06-20 09:00 | 2868.75 |  | 12.7778 | 9.933 | 1976-06-20 09:00 | 16030 | 15637.5 | 18506.25 | 18612.5
1976-06-20 10:00 | 2751.25 |  | 13.3333 | 10.4947 | 1976-06-20 10:00 | 16060 | 15780 | 18531.25 | 18575
1976-06-20 11:00 | 2663.75 |  | 15 | 12.1797 | 1976-06-20 11:00 | 16060 | 15892.5 | 18556.25 | 18537.5
1976-06-20 12:00 | 2603.75 |  | 16.1111 | 13.303 | 1976-06-20 12:00 | 16030 | 15977.5 | 18581.25 | 18500
1976-06-20 13:00 | 2568.75 |  | 17.7778 | 14.988 | 1976-06-20 13:00 | 15980 | 16037.5 | 18606.25 | 18525
1976-06-20 14:00 | 2571.25 |  | 18.3333 | 15.5497 | 1976-06-20 14:00 | 15920 | 16060 | 18631.25 | 18550
1976-06-20 15:00 | 2603.75 |  | 18.8889 | 16.1113 | 1976-06-20 15:00 | 15850 | 16052.5 | 18656.25 | 18575
1976-06-20 16:00 | 2663.75 |  | 19.4444 | 16.673 | 1976-06-20 16:00 | 15780 | 16017.5 | 18681.25 | 18600
1976-06-20 17:00 | 2741.25 |  | 18.3333 | 15.5497 | 1976-06-20 17:00 | 15730 | 15965 | 18706.25 | 18625
1976-06-20 18:00 | 2828.75 |  | 17.7778 | 14.988 | 1976-06-20 18:00 | 15700 | 15902.5 | 18731.25 | 18650
1976-06-20 19:00 | 2923.75 |  | 17.7778 | 14.988 | 1976-06-20 19:00 | 15700 | 15832.5 | 18756.25 | 18675
1976-06-20 20:00 | 3013.75 |  | 17.7778 | 14.988 | 1976-06-20 20:00 | 15740 | 15767.5 | 18781.25 | 18700
1976-06-20 21:00 | 3083.75 |  | 16.6667 | 13.8647 | 1976-06-20 21:00 | 15820 | 15722.5 | 18806.25 | 18725
1976-06-20 22:00 | 3131.25 |  | 14.4444 | 11.618 | 1976-06-20 22:00 | 15930 | 15700 | 18831.25 | 18750
1976-06-20 23:00 | 3146.25 |  | 12.7778 | 9.933 | 1976-06-20 23:00 | 16090 | 15710 | 18856.25 | 18775
1976-06-21 | 3121.25 |  | 10.5556 | 7.6863 | 1976-06-21 | 16280 | 15760 | 18881.25 | 18800
1976-06-21 01:00 | 3058.75 |  | 10 | 7.1247 | 1976-06-21 01:00 | 16520 | 15847.5 | 18906.25 | 18825
1976-06-21 02:00 | 2961.25 |  | 7.2222 | 4.3163 | 1976-06-21 02:00 | 16760 | 15970 | 18931.25 | 18850
1976-06-21 03:00 | 2818.75 |  | 5.5556 | 2.6314 | 1976-06-21 03:00 | 17000 | 16137.5 | 18956.25 | 18875
1976-06-21 04:00 | 2641.25 |  | 4.4444 | 1.508 | 1976-06-21 04:00 | 17240 | 16340 | 18981.25 | 18900
1976-06-21 05:00 | 2426.25 |  | 4.4444 | 1.508 | 1976-06-21 05:00 | 17450 | 16580 | 19006.25 | 18925
1976-06-21 06:00 | 2211.25 |  | 4.4444 | 1.508 | 1976-06-21 06:00 | 17640 | 16820 | 19031.25 | 18950
1976-06-21 07:00 | 1996.25 |  | 5 | 2.0697 | 1976-06-21 07:00 | 17790 | 17060 | 19056.25 | 18975
1976-06-21 08:00 | 1788.75 |  | 10.5556 | 7.6863 | 1976-06-21 08:00 | 17900 | 17292.5 | 19081.25 | 19000
1976-06-21 09:00 | 1622.2917 |  | 12.7778 | 9.933 | 1976-06-21 09:00 | 17960 | 17497.5 | 19119.7917 | 19025
1976-06-21 10:00 | 1521.4583 |  | 13.8889 | 11.0563 | 1976-06-21 10:00 | 17980 | 17677.5 | 19198.9583 | 19050
1976-06-21 11:00 | 1460.625 |  | 14.4444 | 11.618 | 1976-06-21 11:00 | 17950 | 17817.5 | 19278.125 | 19075
1976-06-21 12:00 | 1442.2917 |  | 16.1111 | 13.303 | 1976-06-21 12:00 | 17890 | 17915 | 19357.2917 | 19100
1976-06-21 13:00 | 1471.4583 |  | 17.2222 | 14.4263 | 1976-06-21 13:00 | 17790 | 17965 | 19436.4583 | 19179.1667
1976-06-21 14:00 | 1543.125 |  | 17.7778 | 14.988 | 1976-06-21 14:00 | 17670 | 17972.5 | 19515.625 | 19258.3333
1976-06-21 15:00 | 1659.7917 |  | 17.7778 | 14.988 | 1976-06-21 15:00 | 17540 | 17935 | 19594.7917 | 19337.5
1976-06-21 16:00 | 1808.9583 |  | 17.7778 | 14.988 | 1976-06-21 16:00 | 17400 | 17865 | 19673.9583 | 19416.6667
1976-06-21 17:00 | 1993.125 |  | 18.8889 | 16.1113 | 1976-06-21 17:00 | 17270 | 17760 | 19753.125 | 19495.8333
1976-06-21 18:00 | 2194.7917 |  | 17.7778 | 14.988 | 1976-06-21 18:00 | 17160 | 17637.5 | 19832.2917 | 19575
1976-06-21 19:00 | 2406.4583 |  | 16.6667 | 13.8647 | 1976-06-21 19:00 | 17070 | 17505 | 19911.4583 | 19654.1667
1976-06-21 20:00 | 2623.125 |  | 16.1111 | 13.303 | 1976-06-21 20:00 | 17000 | 17367.5 | 19990.625 | 19733.3333
1976-06-21 21:00 | 2827.2917 |  | 15 | 12.1797 | 1976-06-21 21:00 | 16970 | 17242.5 | 20069.7917 | 19812.5
1976-06-21 22:00 | 3011.4583 |  | 13.3333 | 10.4947 | 1976-06-21 22:00 | 16980 | 17137.5 | 20148.9583 | 19891.6667
1976-06-21 23:00 | 3175.625 |  | 12.2222 | 9.3713 | 1976-06-21 23:00 | 17010 | 17052.5 | 20228.125 | 19970.8333
1976-06-22 | 3314.7917 |  | 11.6667 | 8.8097 | 1976-06-22 | 17050 | 16992.5 | 20307.2917 | 20050
1976-06-22 01:00 | 3413.9583 |  | 11.1111 | 8.248 | 1976-06-22 01:00 | 17140 | 16972.5 | 20386.4583 | 20129.1667
1976-06-22 02:00 | 3478.125 |  | 11.1111 | 8.248 | 1976-06-22 02:00 | 17250 | 16987.5 | 20465.625 | 20208.3333
1976-06-22 03:00 | 3524.7917 |  | 11.1111 | 8.248 | 1976-06-22 03:00 | 17370 | 17020 | 20544.7917 | 20287.5
1976-06-22 04:00 | 3551.4583 |  | 11.1111 | 8.248 | 1976-06-22 04:00 | 17480 | 17072.5 | 20623.9583 | 20366.6667
1976-06-22 05:00 | 3535.625 |  | 11.1111 | 8.248 | 1976-06-22 05:00 | 17580 | 17167.5 | 20703.125 | 20445.8333
1976-06-22 06:00 | 3502.2917 |  | 7.2222 | 4.3163 | 1976-06-22 06:00 | 17660 | 17280 | 20782.2917 | 20525
1976-06-22 07:00 | 3463.9583 |  | 8.8889 | 6.0013 | 1976-06-22 07:00 | 17710 | 17397.5 | 20861.4583 | 20604.1667
1976-06-22 08:00 | 3435.625 |  | 9.4444 | 6.563 | 1976-06-22 08:00 | 17720 | 17505 | 20940.625 | 20683.3333
1976-06-22 09:00 | 3395.8333 |  | 10 | 7.1247 | 1976-06-22 09:00 | 17700 | 17600 | 20995.8333 | 20762.5
1976-06-22 10:00 | 3306.6667 |  | 10 | 7.1247 | 1976-06-22 10:00 | 17630 | 17672.5 | 20979.1667 | 20841.6667
1976-06-22 11:00 | 3250 |  | 11.1111 | 8.248 | 1976-06-22 11:00 | 17520 | 17712.5 | 20962.5 | 20920.8333
1976-06-22 12:00 | 3230.8333 |  | 11.1111 | 8.248 | 1976-06-22 12:00 | 17380 | 17715 | 20945.8333 | 21000
1976-06-22 13:00 | 3246.6667 |  | 12.7778 | 9.933 | 1976-06-22 13:00 | 17210 | 17682.5 | 20929.1667 | 20983.3333
1976-06-22 14:00 | 3310 |  | 12.7778 | 9.933 | 1976-06-22 14:00 | 17030 | 17602.5 | 20912.5 | 20966.6667
1976-06-22 15:00 | 3410.8333 |  | 13.3333 | 10.4947 | 1976-06-22 15:00 | 16840 | 17485 | 20895.8333 | 20950
1976-06-22 16:00 | 3541.6667 |  | 13.8889 | 11.0563 | 1976-06-22 16:00 | 16660 | 17337.5 | 20879.1667 | 20933.3333
1976-06-22 17:00 | 3697.5 |  | 13.3333 | 10.4947 | 1976-06-22 17:00 | 16490 | 17165 | 20862.5 | 20916.6667
1976-06-22 18:00 | 3863.3333 |  | 13.8889 | 11.0563 | 1976-06-22 18:00 | 16340 | 16982.5 | 20845.8333 | 20900
1976-06-22 19:00 | 4034.1667 |  | 13.8889 | 11.0563 | 1976-06-22 19:00 | 16230 | 16795 | 20829.1667 | 20883.3333
1976-06-22 20:00 | 4195 |  | 13.3333 | 10.4947 | 1976-06-22 20:00 | 16160 | 16617.5 | 20812.5 | 20866.6667
1976-06-22 21:00 | 4343.3333 |  | 12.7778 | 9.933 | 1976-06-22 21:00 | 16130 | 16452.5 | 20795.8333 | 20850
1976-06-22 22:00 | 4466.6667 |  | 11.6667 | 8.8097 | 1976-06-22 22:00 | 16140 | 16312.5 | 20779.1667 | 20833.3333
1976-06-22 23:00 | 4550 |  | 11.6667 | 8.8097 | 1976-06-22 23:00 | 16190 | 16212.5 | 20762.5 | 20816.6667
1976-06-23 | 4593.3333 |  | 11.6667 | 8.8097 | 1976-06-23 | 16260 | 16152.5 | 20745.8333 | 20800
1976-06-23 01:00 | 4596.6667 |  | 10.5556 | 7.6863 | 1976-06-23 01:00 | 16380 | 16132.5 | 20729.1667 | 20783.3333
1976-06-23 02:00 | 4560 |  | 9.4444 | 6.563 | 1976-06-23 02:00 | 16510 | 16152.5 | 20712.5 | 20766.6667
1976-06-23 03:00 | 4488.3333 |  | 10 | 7.1247 | 1976-06-23 03:00 | 16660 | 16207.5 | 20695.8333 | 20750
1976-06-23 04:00 | 4389.1667 |  | 8.3333 | 5.4397 | 1976-06-23 04:00 | 16800 | 16290 | 20679.1667 | 20733.3333
1976-06-23 05:00 | 4250 |  | 8.3333 | 5.4397 | 1976-06-23 05:00 | 16920 | 16412.5 | 20662.5 | 20716.6667
1976-06-23 06:00 | 4098.3333 |  | 8.8889 | 6.0013 | 1976-06-23 06:00 | 17020 | 16547.5 | 20645.8333 | 20700
1976-06-23 07:00 | 3934.1667 |  | 10 | 7.1247 | 1976-06-23 07:00 | 17090 | 16695 | 20629.1667 | 20683.3333
1976-06-23 08:00 | 3782.5 |  | 11.1111 | 8.248 | 1976-06-23 08:00 | 17120 | 16830 | 20612.5 | 20666.6667
1976-06-23 09:00 | 3647.7083 |  | 12.2222 | 9.3713 | 1976-06-23 09:00 | 17100 | 16945 | 20592.7083 | 20650
1976-06-23 10:00 | 3526.0417 |  | 12.7778 | 9.933 | 1976-06-23 10:00 | 17050 | 17037.5 | 20563.5417 | 20633.3333
1976-06-23 11:00 | 3436.875 |  | 15 | 12.1797 | 1976-06-23 11:00 | 16950 | 17097.5 | 20534.375 | 20616.6667
1976-06-23 12:00 | 3390.2083 |  | 16.6667 | 13.8647 | 1976-06-23 12:00 | 16820 | 17115 | 20505.2083 | 20600
1976-06-23 13:00 | 3388.5417 |  | 17.7778 | 14.988 | 1976-06-23 13:00 | 16660 | 17087.5 | 20476.0417 | 20570.8333
1976-06-23 14:00 | 3421.875 |  | 18.3333 | 15.5497 | 1976-06-23 14:00 | 16480 | 17025 | 20446.875 | 20541.6667
1976-06-23 15:00 | 3500.2083 |  | 19.4444 | 16.673 | 1976-06-23 15:00 | 16290 | 16917.5 | 20417.7083 | 20512.5
1976-06-23 16:00 | 3608.5417 |  | 19.4444 | 16.673 | 1976-06-23 16:00 | 16110 | 16780 | 20388.5417 | 20483.3333
1976-06-23 17:00 | 3744.375 |  | 17.7778 | 14.988 | 1976-06-23 17:00 | 15940 | 16615 | 20359.375 | 20454.1667
1976-06-23 18:00 | 3897.7083 |  | 17.2222 | 14.4263 | 1976-06-23 18:00 | 15800 | 16432.5 | 20330.2083 | 20425
1976-06-23 19:00 | 4056.0417 |  | 16.6667 | 13.8647 | 1976-06-23 19:00 | 15690 | 16245 | 20301.0417 | 20395.8333
1976-06-23 20:00 | 4204.375 |  | 17.2222 | 14.4263 | 1976-06-23 20:00 | 15620 | 16067.5 | 20271.875 | 20366.6667
1976-06-23 21:00 | 4337.7083 |  | 17.2222 | 14.4263 | 1976-06-23 21:00 | 15590 | 15905 | 20242.7083 | 20337.5
1976-06-23 22:00 | 4441.0417 |  | 13.8889 | 11.0563 | 1976-06-23 22:00 | 15600 | 15772.5 | 20213.5417 | 20308.3333
1976-06-23 23:00 | 4511.875 |  | 14.4444 | 11.618 | 1976-06-23 23:00 | 15650 | 15672.5 | 20184.375 | 20279.1667
1976-06-24 | 4542.7083 |  | 12.7778 | 9.933 | 1976-06-24 | 15760 | 15612.5 | 20155.2083 | 20250
1976-06-24 01:00 | 4533.5417 |  | 11.6667 | 8.8097 | 1976-06-24 01:00 | 15870 | 15592.5 | 20126.0417 | 20220.8333
1976-06-24 02:00 | 4484.375 |  | 11.1111 | 8.248 | 1976-06-24 02:00 | 16010 | 15612.5 | 20096.875 | 20191.6667
1976-06-24 03:00 | 4390.2083 |  | 10.5556 | 7.6863 | 1976-06-24 03:00 | 16160 | 15677.5 | 20067.7083 | 20162.5
1976-06-24 04:00 | 4251.0417 |  | 11.1111 | 8.248 | 1976-06-24 04:00 | 16300 | 15787.5 | 20038.5417 | 20133.3333
1976-06-24 05:00 | 4104.375 |  | 13.3333 | 10.4947 | 1976-06-24 05:00 | 16430 | 15905 | 20009.375 | 20104.1667
1976-06-24 06:00 | 3932.7083 |  | 11.6667 | 8.8097 | 1976-06-24 06:00 | 16540 | 16047.5 | 19980.2083 | 20075
1976-06-24 07:00 | 3756.0417 |  | 14.4444 | 11.618 | 1976-06-24 07:00 | 16630 | 16195 | 19951.0417 | 20045.8333
1976-06-24 08:00 | 3589.375 |  | 15 | 12.1797 | 1976-06-24 08:00 | 16670 | 16332.5 | 19921.875 | 20016.6667
1976-06-24 09:00 | 3439.375 |  | 16.1111 | 13.303 | 1976-06-24 09:00 | 16680 | 16457.5 | 19896.875 | 19987.5
1976-06-24 10:00 | 3321.875 |  | 17.2222 | 14.4263 | 1976-06-24 10:00 | 16650 | 16562.5 | 19884.375 | 19958.3333
1976-06-24 11:00 | 3231.875 |  | 18.3333 | 15.5497 | 1976-06-24 11:00 | 16580 | 16640 | 19871.875 | 19929.1667
1976-06-24 12:00 | 3186.875 |  | 20 | 17.2347 | 1976-06-24 12:00 | 16480 | 16672.5 | 19859.375 | 19900
1976-06-24 13:00 | 3174.375 |  | 21.6667 | 18.9197 | 1976-06-24 13:00 | 16360 | 16672.5 | 19846.875 | 19887.5
1976-06-24 14:00 | 3201.875 |  | 22.2222 | 19.4813 | 1976-06-24 14:00 | 16220 | 16632.5 | 19834.375 | 19875
1976-06-24 15:00 | 3266.875 |  | 22.7778 | 20.043 | 1976-06-24 15:00 | 16080 | 16555 | 19821.875 | 19862.5
1976-06-24 16:00 | 3359.375 |  | 23.3333 | 20.6047 | 1976-06-24 16:00 | 15950 | 16450 | 19809.375 | 19850
1976-06-24 17:00 | 3471.875 |  | 23.8889 | 21.1663 | 1976-06-24 17:00 | 15830 | 16325 | 19796.875 | 19837.5
1976-06-24 18:00 | 3599.375 |  | 22.7778 | 20.043 | 1976-06-24 18:00 | 15740 | 16185 | 19784.375 | 19825
1976-06-24 19:00 | 3724.375 |  | 23.3333 | 20.6047 | 1976-06-24 19:00 | 15690 | 16047.5 | 19771.875 | 19812.5
1976-06-24 20:00 | 3839.375 |  | 22.7778 | 20.043 | 1976-06-24 20:00 | 15670 | 15920 | 19759.375 | 19800
1976-06-24 21:00 | 3939.375 |  | 21.1111 | 18.358 | 1976-06-24 21:00 | 15710 | 15807.5 | 19746.875 | 19787.5
1976-06-24 22:00 | 4006.875 |  | 16.1111 | 13.303 | 1976-06-24 22:00 | 15780 | 15727.5 | 19734.375 | 19775
1976-06-24 23:00 | 4036.875 |  | 13.8889 | 11.0563 | 1976-06-24 23:00 | 15900 | 15685 | 19721.875 | 19762.5
1976-06-25 | 4029.375 |  | 16.6667 | 13.8647 | 1976-06-25 | 16050 | 15680 | 19709.375 | 19750
1976-06-25 01:00 | 3969.375 |  | 16.1111 | 13.303 | 1976-06-25 01:00 | 16250 | 15727.5 | 19696.875 | 19737.5
1976-06-25 02:00 | 3874.375 |  | 15.5556 | 12.7413 | 1976-06-25 02:00 | 16450 | 15810 | 19684.375 | 19725
1976-06-25 03:00 | 3734.375 |  | 13.8889 | 11.0563 | 1976-06-25 03:00 | 16660 | 15937.5 | 19671.875 | 19712.5
1976-06-25 04:00 | 3559.375 |  | 11.6667 | 8.8097 | 1976-06-25 04:00 | 16860 | 16100 | 19659.375 | 19700
1976-06-25 05:00 | 3346.875 |  | 10 | 7.1247 | 1976-06-25 05:00 | 17040 | 16300 | 19646.875 | 19687.5
1976-06-25 06:00 | 3131.875 |  | 11.1111 | 8.248 | 1976-06-25 06:00 | 17200 | 16502.5 | 19634.375 | 19675
1976-06-25 07:00 | 2911.875 |  | 11.1111 | 8.248 | 1976-06-25 07:00 | 17310 | 16710 | 19621.875 | 19662.5
1976-06-25 08:00 | 2704.375 |  | 12.7778 | 9.933 | 1976-06-25 08:00 | 17380 | 16905 | 19609.375 | 19650
1976-06-25 09:00 | 2527.2917 |  | 14.4444 | 11.618 | 1976-06-25 09:00 | 17400 | 17080 | 19607.2917 | 19637.5
1976-06-25 10:00 | 2408.9583 |  | 15.5556 | 12.7413 | 1976-06-25 10:00 | 17380 | 17227.5 | 19636.4583 | 19625
1976-06-25 11:00 | 2338.125 |  | 16.1111 | 13.303 | 1976-06-25 11:00 | 17320 | 17327.5 | 19665.625 | 19612.5
1976-06-25 12:00 | 2309.7917 |  | 17.7778 | 14.988 | 1976-06-25 12:00 | 17210 | 17385 | 19694.7917 | 19600
1976-06-25 13:00 | 2328.9583 |  | 20.5556 | 17.7963 | 1976-06-25 13:00 | 17080 | 17395 | 19723.9583 | 19629.1667
1976-06-25 14:00 | 2388.125 |  | 21.1111 | 18.358 | 1976-06-25 14:00 | 16930 | 17365 | 19753.125 | 19658.3333
1976-06-25 15:00 | 2489.7917 |  | 22.2222 | 19.4813 | 1976-06-25 15:00 | 16770 | 17292.5 | 19782.2917 | 19687.5
1976-06-25 16:00 | 2633.9583 |  | 22.7778 | 20.043 | 1976-06-25 16:00 | 16610 | 17177.5 | 19811.4583 | 19716.6667
1976-06-25 17:00 | 2798.125 |  | 23.8889 | 21.1663 | 1976-06-25 17:00 | 16470 | 17042.5 | 19840.625 | 19745.8333
1976-06-25 18:00 | 2979.7917 |  | 22.7778 | 20.043 | 1976-06-25 18:00 | 16350 | 16890 | 19869.7917 | 19775
1976-06-25 19:00 | 3168.9583 |  | 23.3333 | 20.6047 | 1976-06-25 19:00 | 16270 | 16730 | 19898.9583 | 19804.1667
1976-06-25 20:00 | 3353.125 |  | 21.6667 | 18.9197 | 1976-06-25 20:00 | 16230 | 16575 | 19928.125 | 19833.3333
1976-06-25 21:00 | 3517.2917 |  | 20 | 17.2347 | 1976-06-25 21:00 | 16220 | 16440 | 19957.2917 | 19862.5
1976-06-25 22:00 | 3656.4583 |  | 16.6667 | 13.8647 | 1976-06-25 22:00 | 16260 | 16330 | 19986.4583 | 19891.6667
1976-06-25 23:00 | 3755.625 |  | 13.8889 | 11.0563 | 1976-06-25 23:00 | 16330 | 16260 | 20015.625 | 19920.8333
1976-06-26 | 3817.2917 |  | 11.6667 | 8.8097 | 1976-06-26 | 16470 | 16227.5 | 20044.7917 | 19950
1976-06-26 01:00 | 3843.9583 |  | 10.5556 | 7.6863 | 1976-06-26 01:00 | 16600 | 16230 | 20073.9583 | 19979.1667
1976-06-26 02:00 | 3825.625 |  | 8.3333 | 5.4397 | 1976-06-26 02:00 | 16740 | 16277.5 | 20103.125 | 20008.3333
1976-06-26 03:00 | 3767.2917 |  | 7.7778 | 4.878 | 1976-06-26 03:00 | 16900 | 16365 | 20132.2917 | 20037.5
1976-06-26 04:00 | 3658.9583 |  | 7.2222 | 4.3163 | 1976-06-26 04:00 | 17050 | 16502.5 | 20161.4583 | 20066.6667
1976-06-26 05:00 | 3555.625 |  | 8.3333 | 5.4397 | 1976-06-26 05:00 | 17180 | 16635 | 20190.625 | 20095.8333
1976-06-26 06:00 | 3439.7917 |  | 8.8889 | 6.0013 | 1976-06-26 06:00 | 17290 | 16780 | 20219.7917 | 20125
1976-06-26 07:00 | 3311.4583 |  | 13.8889 | 11.0563 | 1976-06-26 07:00 | 17370 | 16937.5 | 20248.9583 | 20154.1667
1976-06-26 08:00 | 3195.625 |  | 15.5556 | 12.7413 | 1976-06-26 08:00 | 17410 | 17082.5 | 20278.125 | 20183.3333
1976-06-26 09:00 | 3093.5417 |  | 17.2222 | 14.4263 | 1976-06-26 09:00 | 17410 | 17207.5 | 20301.0417 | 20212.5
1976-06-26 10:00 | 2995.2083 |  | 18.8889 | 16.1113 | 1976-06-26 10:00 | 17360 | 17310 | 20305.2083 | 20241.6667
1976-06-26 11:00 | 2929.375 |  | 20.5556 | 17.7963 | 1976-06-26 11:00 | 17290 | 17380 | 20309.375 | 20270.8333
1976-06-26 12:00 | 2903.5417 |  | 21.6667 | 18.9197 | 1976-06-26 12:00 | 17180 | 17410 | 20313.5417 | 20300
1976-06-26 13:00 | 2920.2083 |  | 23.8889 | 21.1663 | 1976-06-26 13:00 | 17040 | 17397.5 | 20317.7083 | 20304.1667
1976-06-26 14:00 | 2979.375 |  | 25 | 22.2896 | 1976-06-26 14:00 | 16900 | 17342.5 | 20321.875 | 20308.3333
1976-06-26 15:00 | 3063.5417 |  | 25.5556 | 22.8513 | 1976-06-26 15:00 | 16750 | 17262.5 | 20326.0417 | 20312.5
1976-06-26 16:00 | 3185.2083 |  | 27.2222 | 24.5363 | 1976-06-26 16:00 | 16610 | 17145 | 20330.2083 | 20316.6667
1976-06-26 17:00 | 3329.375 |  | 27.7778 | 25.098 | 1976-06-26 17:00 | 16490 | 17005 | 20334.375 | 20320.8333
1976-06-26 18:00 | 3476.0417 |  | 27.7778 | 25.098 | 1976-06-26 18:00 | 16400 | 16862.5 | 20338.5417 | 20325
1976-06-26 19:00 | 3627.7083 |  | 27.7778 | 25.098 | 1976-06-26 19:00 | 16350 | 16715 | 20342.7083 | 20329.1667
1976-06-26 20:00 | 3766.875 |  | 26.1111 | 23.413 | 1976-06-26 20:00 | 16340 | 16580 | 20346.875 | 20333.3333
1976-06-26 21:00 | 3883.5417 |  | 25 | 22.2896 | 1976-06-26 21:00 | 16370 | 16467.5 | 20351.0417 | 20337.5
1976-06-26 22:00 | 3967.7083 |  | 19.4444 | 16.673 | 1976-06-26 22:00 | 16450 | 16387.5 | 20355.2083 | 20341.6667
1976-06-26 23:00 | 4011.875 |  | 18.3333 | 15.5497 | 1976-06-26 23:00 | 16570 | 16347.5 | 20359.375 | 20345.8333
1976-06-27 | 4016.0417 |  | 14.4444 | 11.618 | 1976-06-27 | 16720 | 16347.5 | 20363.5417 | 20350
1976-06-27 01:00 | 3977.7083 |  | 11.6667 | 8.8097 | 1976-06-27 01:00 | 16910 | 16390 | 20367.7083 | 20354.1667
1976-06-27 02:00 | 3891.875 |  | 11.1111 | 8.248 | 1976-06-27 02:00 | 17110 | 16480 | 20371.875 | 20358.3333
1976-06-27 03:00 | 3768.5417 |  | 10 | 7.1247 | 1976-06-27 03:00 | 17320 | 16607.5 | 20376.0417 | 20362.5
1976-06-27 04:00 | 3612.7083 |  | 10 | 7.1247 | 1976-06-27 04:00 | 17510 | 16767.5 | 20380.2083 | 20366.6667
1976-06-27 05:00 | 3424.375 |  | 8.8889 | 6.0013 | 1976-06-27 05:00 | 17680 | 16960 | 20384.375 | 20370.8333
1976-06-27 06:00 | 3226.0417 |  | 8.8889 | 6.0013 | 1976-06-27 06:00 | 17820 | 17162.5 | 20388.5417 | 20375
1976-06-27 07:00 | 3025.2083 |  | 11.1111 | 8.248 | 1976-06-27 07:00 | 17920 | 17367.5 | 20392.7083 | 20379.1667
1976-06-27 08:00 | 2844.375 |  | 17.2222 | 14.4263 | 1976-06-27 08:00 | 17970 | 17552.5 | 20396.875 | 20383.3333
1976-06-27 09:00 | 2691.25 |  | 17.2222 | 14.4263 | 1976-06-27 09:00 | 17980 | 17715 | 20406.25 | 20387.5
1976-06-27 10:00 | 2586.25 |  | 17.7778 | 14.988 | 1976-06-27 10:00 | 17950 | 17845 | 20431.25 | 20391.6667
1976-06-27 11:00 | 2523.75 |  | 21.1111 | 18.358 | 1976-06-27 11:00 | 17870 | 17932.5 | 20456.25 | 20395.8333
1976-06-27 12:00 | 2508.75 |  | 22.2222 | 19.4813 | 1976-06-27 12:00 | 17760 | 17972.5 | 20481.25 | 20400
1976-06-27 13:00 | 2533.75 |  | 22.7778 | 20.043 | 1976-06-27 13:00 | 17620 | 17972.5 | 20506.25 | 20425
1976-06-27 14:00 | 2601.25 |  | 22.2222 | 19.4813 | 1976-06-27 14:00 | 17470 | 17930 | 20531.25 | 20450
1976-06-27 15:00 | 2713.75 |  | 22.7778 | 20.043 | 1976-06-27 15:00 | 17310 | 17842.5 | 20556.25 | 20475
1976-06-27 16:00 | 2856.25 |  | 22.2222 | 19.4813 | 1976-06-27 16:00 | 17160 | 17725 | 20581.25 | 20500
1976-06-27 17:00 | 3023.75 |  | 21.6667 | 18.9197 | 1976-06-27 17:00 | 17030 | 17582.5 | 20606.25 | 20525
1976-06-27 18:00 | 3201.25 |  | 21.1111 | 18.358 | 1976-06-27 18:00 | 16920 | 17430 | 20631.25 | 20550
1976-06-27 19:00 | 3383.75 |  | 20 | 17.2347 | 1976-06-27 19:00 | 16850 | 17272.5 | 20656.25 | 20575
1976-06-27 20:00 | 3553.75 |  | 18.3333 | 15.5497 | 1976-06-27 20:00 | 16820 | 17127.5 | 20681.25 | 20600
1976-06-27 21:00 | 3703.75 |  | 17.2222 | 14.4263 | 1976-06-27 21:00 | 16840 | 17002.5 | 20706.25 | 20625
1976-06-27 22:00 | 3828.75 |  | 16.6667 | 13.8647 | 1976-06-27 22:00 | 16890 | 16902.5 | 20731.25 | 20650
1976-06-27 23:00 | 3913.75 |  | 15 | 12.1797 | 1976-06-27 23:00 | 16990 | 16842.5 | 20756.25 | 20675
1976-06-28 | 3956.25 |  | 13.8889 | 11.0563 | 1976-06-28 | 17110 | 16825 | 20781.25 | 20700
1976-06-28 01:00 | 3953.75 |  | 12.7778 | 9.933 | 1976-06-28 01:00 | 17270 | 16852.5 | 20806.25 | 20725
1976-06-28 02:00 | 3916.25 |  | 12.7778 | 9.933 | 1976-06-28 02:00 | 17440 | 16915 | 20831.25 | 20750
1976-06-28 03:00 | 3836.25 |  | 11.1111 | 8.248 | 1976-06-28 03:00 | 17610 | 17020 | 20856.25 | 20775
1976-06-28 04:00 | 3731.25 |  | 11.1111 | 8.248 | 1976-06-28 04:00 | 17760 | 17150 | 20881.25 | 20800
1976-06-28 05:00 | 3593.75 |  | 10.5556 | 7.6863 | 1976-06-28 05:00 | 17900 | 17312.5 | 20906.25 | 20825
1976-06-28 06:00 | 3448.75 |  | 10.5556 | 7.6863 | 1976-06-28 06:00 | 18000 | 17482.5 | 20931.25 | 20850
1976-06-28 07:00 | 3308.75 |  | 10.5556 | 7.6863 | 1976-06-28 07:00 | 18060 | 17647.5 | 20956.25 | 20875
1976-06-28 08:00 | 3186.25 |  | 12.7778 | 9.933 | 1976-06-28 08:00 | 18070 | 17795 | 20981.25 | 20900
1976-06-28 09:00 | 3073.9583 |  | 13.8889 | 11.0563 | 1976-06-28 09:00 | 18040 | 17925 | 20998.9583 | 20925
1976-06-28 10:00 | 2979.7917 |  | 15.5556 | 12.7413 | 1976-06-28 10:00 | 17960 | 18015 | 20994.7917 | 20950
1976-06-28 11:00 | 2928.125 |  | 15 | 12.1797 | 1976-06-28 11:00 | 17830 | 18062.5 | 20990.625 | 20975
1976-06-28 12:00 | 2923.9583 |  | 15.5556 | 12.7413 | 1976-06-28 12:00 | 17670 | 18062.5 | 20986.4583 | 21000
1976-06-28 13:00 | 2962.2917 |  | 15.5556 | 12.7413 | 1976-06-28 13:00 | 17490 | 18020 | 20982.2917 | 20995.8333
1976-06-28 14:00 | 3050.625 |  | 17.2222 | 14.4263 | 1976-06-28 14:00 | 17280 | 17927.5 | 20978.125 | 20991.6667
1976-06-28 15:00 | 3183.9583 |  | 17.2222 | 14.4263 | 1976-06-28 15:00 | 17080 | 17790 | 20973.9583 | 20987.5
1976-06-28 16:00 | 3344.7917 |  | 17.2222 | 14.4263 | 1976-06-28 16:00 | 16880 | 17625 | 20969.7917 | 20983.3333
1976-06-28 17:00 | 3528.125 |  | 17.2222 | 14.4263 | 1976-06-28 17:00 | 16700 | 17437.5 | 20965.625 | 20979.1667
1976-06-28 18:00 | 3731.4583 |  | 20 | 17.2347 | 1976-06-28 18:00 | 16550 | 17230 | 20961.4583 | 20975
1976-06-28 19:00 | 3927.2917 |  | 18.8889 | 16.1113 | 1976-06-28 19:00 | 16430 | 17030 | 20957.2917 | 20970.8333
1976-06-28 20:00 | 4118.125 |  | 18.3333 | 15.5497 | 1976-06-28 20:00 | 16360 | 16835 | 20953.125 | 20966.6667
1976-06-28 21:00 | 4286.4583 |  | 18.3333 | 15.5497 | 1976-06-28 21:00 | 16330 | 16662.5 | 20948.9583 | 20962.5
1976-06-28 22:00 | 4424.7917 |  | 16.6667 | 13.8647 | 1976-06-28 22:00 | 16350 | 16520 | 20944.7917 | 20958.3333
1976-06-28 23:00 | 4528.125 |  | 14.4444 | 11.618 | 1976-06-28 23:00 | 16400 | 16412.5 | 20940.625 | 20954.1667
1976-06-29 | 4583.9583 |  | 12.7778 | 9.933 | 1976-06-29 | 16500 | 16352.5 | 20936.4583 | 20950
1976-06-29 01:00 | 4597.2917 |  | 11.1111 | 8.248 | 1976-06-29 01:00 | 16600 | 16335 | 20932.2917 | 20945.8333
1976-06-29 02:00 | 4565.625 |  | 11.1111 | 8.248 | 1976-06-29 02:00 | 16730 | 16362.5 | 20928.125 | 20941.6667
1976-06-29 03:00 | 4498.9583 |  | 11.1111 | 8.248 | 1976-06-29 03:00 | 16860 | 16425 | 20923.9583 | 20937.5
1976-06-29 04:00 | 4394.7917 |  | 11.1111 | 8.248 | 1976-06-29 04:00 | 16980 | 16525 | 20919.7917 | 20933.3333
1976-06-29 05:00 | 4283.125 |  | 11.1111 | 8.248 | 1976-06-29 05:00 | 17080 | 16632.5 | 20915.625 | 20929.1667
1976-06-29 06:00 | 4148.9583 |  | 11.6667 | 8.8097 | 1976-06-29 06:00 | 17160 | 16762.5 | 20911.4583 | 20925
1976-06-29 07:00 | 4017.2917 |  | 11.6667 | 8.8097 | 1976-06-29 07:00 | 17200 | 16890 | 20907.2917 | 20920.8333
1976-06-29 08:00 | 3898.125 |  | 13.8889 | 11.0563 | 1976-06-29 08:00 | 17200 | 17005 | 20903.125 | 20916.6667
1976-06-29 09:00 | 3790.625 |  | 15.5556 | 12.7413 | 1976-06-29 09:00 | 17160 | 17100 | 20890.625 | 20912.5
1976-06-29 10:00 | 3683.125 |  | 17.7778 | 14.988 | 1976-06-29 10:00 | 17080 | 17170 | 20853.125 | 20908.3333
1976-06-29 11:00 | 3615.625 |  | 18.3333 | 15.5497 | 1976-06-29 11:00 | 16960 | 17200 | 20815.625 | 20904.1667
1976-06-29 12:00 | 3588.125 |  | 19.4444 | 16.673 | 1976-06-29 12:00 | 16810 | 17190 | 20778.125 | 20900
1976-06-29 13:00 | 3600.625 |  | 21.1111 | 18.358 | 1976-06-29 13:00 | 16640 | 17140 | 20740.625 | 20862.5
1976-06-29 14:00 | 3653.125 |  | 21.1111 | 18.358 | 1976-06-29 14:00 | 16450 | 17050 | 20703.125 | 20825
1976-06-29 15:00 | 3743.125 |  | 22.2222 | 19.4813 | 1976-06-29 15:00 | 16270 | 16922.5 | 20665.625 | 20787.5
1976-06-29 16:00 | 3860.625 |  | 19.4444 | 16.673 | 1976-06-29 16:00 | 16100 | 16767.5 | 20628.125 | 20750
1976-06-29 17:00 | 3998.125 |  | 22.7778 | 20.043 | 1976-06-29 17:00 | 15950 | 16592.5 | 20590.625 | 20712.5
1976-06-29 18:00 | 4148.125 |  | 23.8889 | 21.1663 | 1976-06-29 18:00 | 15830 | 16405 | 20553.125 | 20675
1976-06-29 19:00 | 4288.125 |  | 22.7778 | 20.043 | 1976-06-29 19:00 | 15750 | 16227.5 | 20515.625 | 20637.5
1976-06-29 20:00 | 4415.625 |  | 23.3333 | 20.6047 | 1976-06-29 20:00 | 15720 | 16062.5 | 20478.125 | 20600
1976-06-29 21:00 | 4520.625 |  | 22.2222 | 19.4813 | 1976-06-29 21:00 | 15740 | 15920 | 20440.625 | 20562.5
1976-06-29 22:00 | 4593.125 |  | 17.7778 | 14.988 | 1976-06-29 22:00 | 15800 | 15810 | 20403.125 | 20525
1976-06-29 23:00 | 4623.125 |  | 17.7778 | 14.988 | 1976-06-29 23:00 | 15910 | 15742.5 | 20365.625 | 20487.5
|  |  | 16.1111 | 13.303 |  |  |  |  | 20450
|  |  | 16.6667 | 13.8647 |  |  |  |  | 20412.5
|  |  | 15.5556 | 12.7413 |  |  |  |  | 20375
|  |  | 13.8889 | 11.0563 |  |  |  |  | 20337.5
|  |  | 13.8889 | 11.0563 |  |  |  |  | 20300
|  |  | 12.7778 | 9.933 |  |  |  |  | 20262.5
|  |  | 12.7778 | 9.933 |  |  |  |  | 20225
|  |  | 15 | 12.1797 |  |  |  |  | 20187.5
|  |  | 16.1111 | 13.303 |  |  |  |  | 20150
|  |  | 16.1111 | 13.303 |  |  |  |  | 20112.5
|  |  | 18.3333 | 15.5497 |  |  |  |  | 20075
|  |  | 20 | 17.2347 |  |  |  |  | 20037.5
|  |  | 21.1111 | 18.358 |  |  |  |  | 20000
22.7778
23.3333
23.3333
23.3333
23.3333
23.3333
23.3333
23.3333
23.3333
23.3333
23.3333

## Ungaged Lateral Below GoldCk
These hourly flows are based on the difference between the Sunshine values and the Tsusena, Talkeetna, Chulitna, and Ungaged lateral above Gold Creek values (routed to Sunshine)
The resulting values were reverse-routed back upstream to their inflow point at PRM 112
Light green shading indicates that these values were smoothed to avoid negative calculated values during freeze-up and breakup
Ungaged2(t) = Sunshine(t+4) - UpperBoundary(t-13) - Ungaged1 (t-9.25) - Chulitna (t-2) - Talkeetna(t+1)
Ungaged2B(t) = Sunshine(t+4) - GoldCreek(t-6) - Chulitna (t-2) - Talkeetna(t+1)
Air and Water Temperatures are assumed to be equivalent to those at ESS45 located at PRM 116.6 (actual PRM 116.62)
PATK Air temp from: | TKAHourlydata091973to092015 | via | PATK_Air_Temps_(WY76-81-85)
Model for Air Temp from | TemperaturePredictionModel |  | b= | 0.58511
|  | T(ESS45)=T(PATK)*m+b | m= | 0.86617
datetime (AKDT) | Q (cfs) | WaterTemp °C | Air Temp At TKA °C | Modeled ESS45 Temp °C | t | Sunshine(t) | Sunshine(t+4) | Upper(t) | Upper(t-13) | Ungaged1(t) | Ungaged1(t-9.25) | Chulitna(t) | Culitna(t-2) | TKA(t) | TKA(t+1)
1975-09-01 | 1553.3958 | 8.2328 | 8.8889 | 8.2844 | 1975-09-01 |  |  | 9559
1975-09-01 01:00 | 1551.6458 | 8.1548 | 8.8889 | 8.2844 | 1975-09-01 01:00 |  |  | 9635
1975-09-01 02:00 | 1549.7083 | 8.0768 | 8.8889 | 8.2844 | 1975-09-01 02:00 |  |  | 9714
1975-09-01 03:00 | 1548.5208 | 7.9988 | 8.8889 | 8.2844 | 1975-09-01 03:00 |  |  | 9791
1975-09-01 04:00 | 1546.5833 | 7.9207 | 8.8889 | 8.2844 | 1975-09-01 04:00 |  |  | 9860
1975-09-01 05:00 | 1545.2083 | 7.8427 | 8.8889 | 8.2844 | 1975-09-01 05:00 |  |  | 9919
1975-09-01 06:00 | 1543.4583 | 7.7647 | 7.2222 | 6.8408 | 1975-09-01 06:00 |  |  | 9961
1975-09-01 07:00 | 1541.3333 | 7.6867 | 7.2222 | 6.8408 | 1975-09-01 07:00 |  |  | 9986
1975-09-01 08:00 | 1539.0208 | 7.6087 | 8.8889 | 8.2844 | 1975-09-01 08:00 |  | 30200 | 9990
1975-09-01 09:00 | 1541.0625 | 7.5307 | 10 | 9.2468 | 1975-09-01 09:00 |  | 30158.3333 | 9975 |  | 1866.3333
1975-09-01 10:00 | 1542.3542 | 7.4527 | 10.5556 | 9.7281 | 1975-09-01 10:00 |  | 30116.6667 | 9940 |  | 1811.9167
1975-09-01 11:00 | 1543.8333 | 7.3747 | 10.5556 | 9.7281 | 1975-09-01 11:00 |  | 30075 | 9887 |  | 1775.5 |  |  |  |  | 5020
1975-09-01 12:00 | 1539.1042 | 7.2966 | 11.6667 | 10.6905 | 1975-09-01 12:00 | 30200 | 30033.3333 | 9821 |  | 1759.5833 |  | 11500 |  | 5020 | 5014.1667
1975-09-01 13:00 | 1532.6875 | 7.2914 | 13.8889 | 12.6153 | 1975-09-01 13:00 | 30158.3333 | 29991.6667 | 9746 | 9559 | 1762.9167 |  | 11483.3333 |  | 5014.1667 | 5008.3333
1975-09-01 14:00 | 1529.0833 | 7.2862 | 14.4444 | 13.0965 | 1975-09-01 14:00 | 30116.6667 | 29950 | 9665 | 9635 | 1785.75 |  | 11466.6667 | 11500 | 5008.3333 | 5002.5
1975-09-01 15:00 | 1495 | 7.2809 | 15 | 13.5777 | 1975-09-01 15:00 | 30075 | 29908.3333 | 9585 | 9714 | 1825.3333 |  | 11450 | 11483.3333 | 5002.5 | 4996.6667
1975-09-01 16:00 | 1460.5417 | 7.2757 | 15 | 13.5777 | 1975-09-01 16:00 | 30033.3333 | 29866.6667 | 9509 | 9791 | 1876.9167 |  | 11433.3333 | 11466.6667 | 4996.6667 | 4990.8333
1975-09-01 17:00 | 1426.6458 | 7.2705 | 13.8889 | 12.6153 | 1975-09-01 17:00 | 29991.6667 | 29825 | 9443 | 9860 | 1936.75 |  | 11416.6667 | 11450 | 4990.8333 | 4985
1975-09-01 18:00 | 1393.3438 | 7.2652 | 13.8889 | 12.6153 | 1975-09-01 18:00 | 29950 | 29783.3333 | 9391 | 9919 | 2000.8333 |  | 11400 | 11433.3333 | 4985 | 4979.1667
1975-09-01 19:00 | 1565.1458 | 7.26 | 13.8889 | 12.6153 | 1975-09-01 19:00 | 29908.3333 | 29741.6667 | 9355 | 9961 | 2063.1667 | 1825.5208 | 11383.3333 | 11416.6667 | 4979.1667 | 4973.3333
1975-09-01 20:00 | 1561.8958 | 7.2548 | 11.1111 | 10.2093 | 1975-09-01 20:00 | 29866.6667 | 29700 | 9336 | 9986 | 2120 | 1784.6042 | 11366.6667 | 11400 | 4973.3333 | 4967.5
1975-09-01 21:00 | 1559.7708 | 7.2495 | 8.8889 | 8.2844 | 1975-09-01 21:00 | 29825 | 29658.3333 | 9336 | 9990 | 2165.8333 | 1763.5625 | 11350 | 11383.3333 | 4967.5 | 4961.6667
1975-09-01 22:00 | 1557.0833 | 7.2443 | 7.7778 | 7.322 | 1975-09-01 22:00 | 29783.3333 | 29616.6667 | 9353 | 9975 | 2197.1667 | 1762.0833 | 11333.3333 | 11366.6667 | 4961.6667 | 4955.8333
1975-09-01 23:00 | 1554.9583 | 7.2391 | 7.7778 | 7.322 | 1975-09-01 23:00 | 29741.6667 | 29575 | 9386 | 9940 | 2212.25 | 1780.0417 | 11316.6667 | 11350 | 4955.8333 | 4950
1975-09-02 | 1553.3958 | 7.2338 | 8.3333 | 7.8032 | 1975-09-02 | 29700 | 29533.3333 | 9432 | 9887 | 2209.8333 | 1815.4375 | 11300 | 11333.3333 | 4950 | 4944.1667
1975-09-02 01:00 | 1551.6458 | 7.2286 | 7.7778 | 7.322 | 1975-09-02 01:00 | 29658.3333 | 29491.6667 | 9479 | 9821 | 2188.9167 | 1864.0208 | 11283.3333 | 11316.6667 | 4944.1667 | 4938.3333
1975-09-02 02:00 | 1549.7083 | 7.2234 | 7.7778 | 7.322 | 1975-09-02 02:00 | 29616.6667 | 29450 | 9530 | 9746 | 2151.25 | 1921.7917 | 11266.6667 | 11300 | 4938.3333 | 4932.5
1975-09-02 03:00 | 1548.5208 | 7.2181 | 7.7778 | 7.322 | 1975-09-02 03:00 | 29575 | 29408.3333 | 9581 | 9665 | 2098.3333 | 1984.8125 | 11250 | 11283.3333 | 4932.5 | 4926.6667
1975-09-02 04:00 | 1546.5833 | 7.2129 | 7.7778 | 7.322 | 1975-09-02 04:00 | 29533.3333 | 29366.6667 | 9626 | 9585 | 2035.4167 | 2047.5833 | 11233.3333 | 11266.6667 | 4926.6667 | 4920.8333
1975-09-02 05:00 | 1545.2083 | 7.2076 | 7.7778 | 7.322 | 1975-09-02 05:00 | 29491.6667 | 29325 | 9662 | 9509 | 1970.75 | 2105.7917 | 11216.6667 | 11250 | 4920.8333 | 4915
1975-09-02 06:00 | 1543.4583 | 7.2024 | 7.2222 | 6.8408 | 1975-09-02 06:00 | 29450 | 29283.3333 | 9685 | 9443 | 1903.0833 | 2154.375 | 11200 | 11233.3333 | 4915 | 4909.1667
1975-09-02 07:00 | 1541.3333 | 7.1972 | 7.2222 | 6.8408 | 1975-09-02 07:00 | 29408.3333 | 29241.6667 | 9691 | 9391 | 1836.9167 | 2189.3333 | 11183.3333 | 11216.6667 | 4909.1667 | 4903.3333
1975-09-02 08:00 | 1539.0208 | 7.1919 | 8.8889 | 8.2844 | 1975-09-02 08:00 | 29366.6667 | 29200 | 9680 | 9355 | 1777.5 | 2208.4792 | 11166.6667 | 11200 | 4903.3333 | 4897.5
1975-09-02 09:00 | 1541.0625 | 7.1867 | 10 | 9.2468 | 1975-09-02 09:00 | 29325 | 29162.5 | 9650 | 9336 | 1727.0417 | 2210.4375 | 11150 | 11183.3333 | 4897.5 | 4891.6667
1975-09-02 10:00 | 1542.3542 | 7.1815 | 10.5556 | 9.7281 | 1975-09-02 10:00 | 29283.3333 | 29125 | 9603 | 9336 | 1687.4583 | 2194.1458 | 11133.3333 | 11166.6667 | 4891.6667 | 4885.8333
1975-09-02 11:00 | 1543.8333 | 7.1762 | 11.6667 | 10.6905 | 1975-09-02 11:00 | 29241.6667 | 29087.5 | 9541 | 9353 | 1664.875 | 2160.6667 | 11116.6667 | 11150 | 4885.8333 | 4880
1975-09-02 12:00 | 1539.1042 | 7.171 | 12.7778 | 11.6529 | 1975-09-02 12:00 | 29200 | 29050 | 9466 | 9386 | 1659.7917 | 2111.5625 | 11100 | 11133.3333 | 4880 | 4880
1975-09-02 13:00 | 1532.6875 | 7.1503 | 13.8889 | 12.6153 | 1975-09-02 13:00 | 29162.5 | 29012.5 | 9382 | 9432 | 1673.2083 | 2051.1458 | 11112.5 | 11116.6667 | 4880 | 4880
1975-09-02 14:00 | 1529.0833 | 7.1297 | 14.4444 | 13.0965 | 1975-09-02 14:00 | 29125 | 28975 | 9294 | 9479 | 1703.125 | 1986.9167 | 11125 | 11100 | 4880 | 4880
1975-09-02 15:00 | 1495 | 7.109 | 13.8889 | 12.6153 | 1975-09-02 15:00 | 29087.5 | 28937.5 | 9207 | 9530 | 1747.5417 | 1920 | 11137.5 | 11112.5 | 4880 | 4880
1975-09-02 16:00 | 1460.5417 | 7.0884 | 14.4444 | 13.0965 | 1975-09-02 16:00 | 29050 | 28900 | 9125 | 9581 | 1803.9583 | 1853.4583 | 11150 | 11125 | 4880 | 4880
1975-09-02 17:00 | 1426.6458 | 7.0677 | 10 | 9.2468 | 1975-09-02 17:00 | 29012.5 | 28862.5 | 9052 | 9626 | 1868.125 | 1792.3542 | 11162.5 | 11137.5 | 4880 | 4880
1975-09-02 18:00 | 1393.3438 | 7.0471 | 10 | 9.2468 | 1975-09-02 18:00 | 28975 | 28825 | 8993 | 9662 | 1935.0417 | 1739.6562 | 11175 | 11150 | 4880 | 4880
1975-09-02 19:00 | 1362.6458 | 7.0264 | 10 | 9.2468 | 1975-09-02 19:00 | 28937.5 | 28787.5 | 8949 | 9685 | 1999.9583 | 1697.3542 | 11187.5 | 11162.5 | 4880 | 4880
1975-09-02 20:00 | 1333.4792 | 7.0057 | 8.8889 | 8.2844 | 1975-09-02 20:00 | 28900 | 28750 | 8923 | 9691 | 2058.875 | 1670.5208 | 11200 | 11175 | 4880 | 4880
1975-09-02 21:00 | 1303.9375 | 6.9851 | 8.3333 | 7.8032 | 1975-09-02 21:00 | 28862.5 | 28712.5 | 8914 | 9680 | 2107.5417 | 1661.0625 | 11212.5 | 11187.5 | 4880 | 4880
1975-09-02 22:00 | 1275.1458 | 6.9644 | 8.3333 | 7.8032 | 1975-09-02 22:00 | 28825 | 28675 | 8923 | 9650 | 2141.9583 | 1669.8542 | 11225 | 11200 | 4880 | 4880
1975-09-02 23:00 | 1246.3542 | 6.9438 | 8.3333 | 7.8032 | 1975-09-02 23:00 | 28787.5 | 28637.5 | 8948 | 9603 | 2160.625 | 1695.6458 | 11237.5 | 11212.5 | 4880 | 4880
1975-09-03 | 1217.5625 | 6.9231 | 8.3333 | 7.8032 | 1975-09-03 | 28750 | 28600 | 8995 | 9541 | 2161.5417 | 1736.4375 | 11250 | 11225 | 4880 | 4880
1975-09-03 01:00 | 1189.1458 | 6.9025 | 8.3333 | 7.8032 | 1975-09-03 01:00 | 28712.5 | 28562.5 | 9031 | 9466 | 2145.2083 | 1789.8542 | 11262.5 | 11237.5 | 4880 | 4880
1975-09-03 02:00 | 1160.9167 | 6.8818 | 8.3333 | 7.8032 | 1975-09-03 02:00 | 28675 | 28525 | 9071 | 9382 | 2111.375 | 1852.0833 | 11275 | 11250 | 4880 | 4880
1975-09-03 03:00 | 1132.6875 | 6.8611 | 8.3333 | 7.8032 | 1975-09-03 03:00 | 28637.5 | 28487.5 | 9112 | 9294 | 2060.0417 | 1918.3125 | 11287.5 | 11262.5 | 4880 | 4880
1975-09-03 04:00 | 1104.2708 | 6.8405 | 8.3333 | 7.8032 | 1975-09-03 04:00 | 28600 | 28450 | 9150 | 9207 | 1994.9583 | 1983.7292 | 11300 | 11275 | 4880 | 4880
1975-09-03 05:00 | 1075.8542 | 6.8198 | 8.3333 | 7.8032 | 1975-09-03 05:00 | 28562.5 | 28412.5 | 9180 | 9125 | 1937.125 | 2044.1458 | 11312.5 | 11287.5 | 4880 | 4880
1975-09-03 06:00 | 1047.625 | 6.7992 | 6.1111 | 5.8784 | 1975-09-03 06:00 | 28525 | 28375 | 9200 | 9052 | 1876.0417 | 2095.375 | 11325 | 11300 | 4880 | 4880
1975-09-03 07:00 | 1018.6458 | 6.7785 | 7.2222 | 6.8408 | 1975-09-03 07:00 | 28487.5 | 28337.5 | 9207 | 8993 | 1814.9583 | 2133.3542 | 11337.5 | 11312.5 | 4880 | 4880
1975-09-03 08:00 | 990.0417 | 6.7579 | 7.2222 | 6.8408 | 1975-09-03 08:00 | 28450 | 28300 | 9199 | 8949 | 1758.125 | 2155.9583 | 11350 | 11325 | 4880 | 4880
1975-09-03 09:00 | 985.6875 | 6.7372 | 7.7778 | 7.322 | 1975-09-03 09:00 | 28412.5 | 28287.5 | 9176 | 8923 | 1715 | 2161.3125 | 11362.5 | 11337.5 | 4880 | 4880
1975-09-03 10:00 | 981.7083 | 6.7165 | 10 | 9.2468 | 1975-09-03 10:00 | 28375 | 28275 | 9138 | 8914 | 1698.25 | 2149.2917 | 11375 | 11350 | 4880 | 4880
1975-09-03 11:00 | 977.1667 | 6.6959 | 12.2222 | 11.1717 | 1975-09-03 11:00 | 28337.5 | 28262.5 | 9088 | 8923 | 1695 | 2119.8333 | 11387.5 | 11362.5 | 4880 | 4880
1975-09-03 12:00 | 980.7917 | 6.6752 | 13.8889 | 12.6153 | 1975-09-03 12:00 | 28300 | 28250 | 9027 | 8948 | 1706.75 | 2072.875 | 11400 | 11375 | 4880 | 4873.3333
1975-09-03 13:00 | 977.1042 | 6.6748 | 14.4444 | 13.0965 | 1975-09-03 13:00 | 28287.5 | 28237.5 | 8958 | 8995 | 1733.5 | 2011.2292 | 11391.6667 | 11387.5 | 4873.3333 | 4866.6667
1975-09-03 14:00 | 982.4167 | 6.6744 | 15.5556 | 14.0589 | 1975-09-03 14:00 | 28275 | 28225 | 8886 | 9031 | 1774.5 | 1951.5833 | 11383.3333 | 11400 | 4866.6667 | 4860
1975-09-03 15:00 | 1005.1875 | 6.674 | 15.5556 | 14.0589 | 1975-09-03 15:00 | 28262.5 | 28212.5 | 8815 | 9071 | 1827.25 | 1891.3125 | 11375 | 11391.6667 | 4860 | 4853.3333
1975-09-03 16:00 | 1027.7708 | 6.6735 | 15.5556 | 14.0589 | 1975-09-03 16:00 | 28250 | 28200 | 8748 | 9112 | 1890.25 | 1830.2292 | 11366.6667 | 11383.3333 | 4853.3333 | 4846.6667
1975-09-03 17:00 | 1050.1667 | 6.6731 | 15.5556 | 14.0589 | 1975-09-03 17:00 | 28237.5 | 28187.5 | 8690 | 9150 | 1960 | 1772.3333 | 11358.3333 | 11375 | 4846.6667 | 4840
1975-09-03 18:00 | 1069.2188 | 6.6727 | 15.5556 | 14.0589 | 1975-09-03 18:00 | 28225 | 28175 | 8643 | 9180 | 2031.75 | 1725.7812 | 11350 | 11366.6667 | 4840 | 4833.3333
1975-09-03 19:00 | 1075.0625 | 6.6723 | 15.5556 | 14.0589 | 1975-09-03 19:00 | 28212.5 | 28162.5 | 8611 | 9200 | 2101.75 | 1702.4375 | 11341.6667 | 11358.3333 | 4833.3333 | 4826.6667
1975-09-03 20:00 | 1077.1875 | 6.6718 | 15.5556 | 14.0589 | 1975-09-03 20:00 | 28200 | 28150 | 8594 | 9207 | 2166.5 | 1695.8125 | 11333.3333 | 11350 | 4826.6667 | 4820
1975-09-03 21:00 | 1079.6875 | 6.6714 | 15.5556 | 14.0589 | 1975-09-03 21:00 | 28187.5 | 28137.5 | 8593 | 9199 | 2221.75 | 1703.8125 | 11325 | 11341.6667 | 4820 | 4813.3333
1975-09-03 22:00 | 1082.1875 | 6.671 | 15.5556 | 14.0589 | 1975-09-03 22:00 | 28175 | 28125 | 8608 | 9176 | 2265 | 1726.8125 | 11316.6667 | 11333.3333 | 4813.3333 | 4806.6667
1975-09-03 23:00 | 1085.25 | 6.6706 | 15.5556 | 14.0589 | 1975-09-03 23:00 | 28162.5 | 28112.5 | 8637 | 9138 | 2293.25 | 1764.25 | 11308.3333 | 11325 | 4806.6667 | 4800
1975-09-04 | 1087.9375 | 6.6702 | 15.5556 | 14.0589 | 1975-09-04 | 28150 | 28100 | 8663 | 9088 | 2306.25 | 1814.0625 | 11300 | 11316.6667 | 4800 | 4793.3333
1975-09-04 01:00 | 1091 | 6.6697 | 15.5556 | 14.0589 | 1975-09-04 01:00 | 28137.5 | 28087.5 | 8719 | 9027 | 2303.25 | 1874.5 | 11291.6667 | 11308.3333 | 4793.3333 | 4786.6667
1975-09-04 02:00 | 1094.4375 | 6.6693 | 15.5556 | 14.0589 | 1975-09-04 02:00 | 28125 | 28075 | 8782 | 8958 | 2284.75 | 1942.5625 | 11283.3333 | 11300 | 4786.6667 | 4780
1975-09-04 03:00 | 1097.6875 | 6.6689 | 15.5556 | 14.0589 | 1975-09-04 03:00 | 28112.5 | 28062.5 | 8847 | 8886 | 2256.5 | 2013.8125 | 11275 | 11291.6667 | 4780 | 4773.3333
1975-09-04 04:00 | 1100.75 | 6.6685 | 15.5556 | 14.0589 | 1975-09-04 04:00 | 28100 | 28050 | 8910 | 8815 | 2223 | 2084.25 | 11266.6667 | 11283.3333 | 4773.3333 | 4766.6667
1975-09-04 05:00 | 1104.1875 | 6.668 | 15.5556 | 14.0589 | 1975-09-04 05:00 | 28087.5 | 28037.5 | 8967 | 8748 | 2165.25 | 2150.3125 | 11258.3333 | 11275 | 4766.6667 | 4760
1975-09-04 06:00 | 1107.0625 | 6.6676 | 8.8889 | 8.2844 | 1975-09-04 06:00 | 28075 | 28025 | 9014 | 8690 | 2101.75 | 2207.9375 | 11250 | 11266.6667 | 4760 | 4753.3333
1975-09-04 07:00 | 1110.3125 | 6.6672 | 8.8889 | 8.2844 | 1975-09-04 07:00 | 28062.5 | 28012.5 | 9047 | 8643 | 2037.25 | 2254.1875 | 11241.6667 | 11258.3333 | 4753.3333 | 4746.6667
1975-09-04 08:00 | 1112.8125 | 6.6668 | 8.3333 | 7.8032 | 1975-09-04 08:00 | 28050 | 28000 | 9066 | 8611 | 1975.75 | 2286.1875 | 11233.3333 | 11250 | 4746.6667 | 4740
1975-09-04 09:00 | 1303 | 6.6664 | 8.8889 | 8.2844 | 1975-09-04 09:00 | 28037.5 | 28175 | 9070 | 8594 | 1930.625 | 2303 | 11225 | 11241.6667 | 4740 | 4733.3333
1975-09-04 10:00 | 1493 | 6.6659 | 10 | 9.2468 | 1975-09-04 10:00 | 28025 | 28350 | 9059 | 8593 | 1924.625 | 2304 | 11216.6667 | 11233.3333 | 4733.3333 | 4726.6667
1975-09-04 11:00 | 1682.625 | 6.6655 | 10.5556 | 9.7281 | 1975-09-04 11:00 | 28012.5 | 28525 | 9035 | 8608 | 1932.625 | 2289.375 | 11208.3333 | 11225 | 4726.6667 | 4720
1975-09-04 12:00 | 1806.1042 | 6.6651 | 11.6667 | 10.6905 | 1975-09-04 12:00 | 28000 | 28700 | 9001 | 8637 | 1954.875 | 2263.5625 | 11200 | 11216.6667 | 4720 | 4776.6667
1975-09-04 13:00 | 1938.9583 | 6.6391 | 12.2222 | 11.1717 | 1975-09-04 13:00 | 28175 | 28875 | 8961 | 8663 | 1992.125 | 2231.375 | 11258.3333 | 11208.3333 | 4776.6667 | 4833.3333
1975-09-04 14:00 | 2061.3125 | 6.6131 | 12.2222 | 11.1717 | 1975-09-04 14:00 | 28350 | 29050 | 8918 | 8719 | 2043.875 | 2179.6875 | 11316.6667 | 11200 | 4833.3333 | 4890
1975-09-04 15:00 | 2120.375 | 6.587 | 12.2222 | 11.1717 | 1975-09-04 15:00 | 28525 | 29225 | 8877 | 8782 | 2107.875 | 2117.625 | 11375 | 11258.3333 | 4890 | 4946.6667
1975-09-04 16:00 | 2179.625 | 6.561 | 12.2222 | 11.1717 | 1975-09-04 16:00 | 28700 | 29400 | 8842 | 8847 | 2180.875 | 2053.375 | 11433.3333 | 11316.6667 | 4946.6667 | 5003.3333
1975-09-04 17:00 | 2238.875 | 6.535 | 12.2222 | 11.1717 | 1975-09-04 17:00 | 28875 | 29575 | 8819 | 8910 | 2259.125 | 1991.125 | 11491.6667 | 11375 | 5003.3333 | 5060
1975-09-04 18:00 | 2291.0938 | 6.509 | 12.2222 | 11.1717 | 1975-09-04 18:00 | 29050 | 29750 | 8810 | 8967 | 2339.125 | 1941.9062 | 11550 | 11433.3333 | 5060 | 5116.6667
1975-09-04 19:00 | 2319.875 | 6.483 | 12.2222 | 11.1717 | 1975-09-04 19:00 | 29225 | 29925 | 8818 | 9014 | 2416.125 | 1926.125 | 11608.3333 | 11491.6667 | 5116.6667 | 5173.3333
1975-09-04 20:00 | 2342.375 | 6.4569 | 12.2222 | 11.1717 | 1975-09-04 20:00 | 29400 | 30100 | 8846 | 9047 | 2485.625 | 1930.625 | 11666.6667 | 11550 | 5173.3333 | 5230
1975-09-04 21:00 | 2364.6875 | 6.4309 | 12.2222 | 11.1717 | 1975-09-04 21:00 | 29575 | 30275 | 8893 | 9066 | 2542.625 | 1949.3125 | 11725 | 11608.3333 | 5230 | 5286.6667
1975-09-04 22:00 | 2387.1875 | 6.4049 | 12.2222 | 11.1717 | 1975-09-04 22:00 | 29750 | 30450 | 8959 | 9070 | 2584.875 | 1982.8125 | 11783.3333 | 11666.6667 | 5286.6667 | 5343.3333
1975-09-04 23:00 | 2410.0625 | 6.3789 | 12.2222 | 11.1717 | 1975-09-04 23:00 | 29925 | 30625 | 9042 | 9059 | 2609.375 | 2030.9375 | 11841.6667 | 11725 | 5343.3333 | 5400
1975-09-05 | 2433.125 | 6.3529 | 12.2222 | 11.1717 | 1975-09-05 | 30100 | 30800 | 9145 | 9035 | 2614.125 | 2091.875 | 11900 | 11783.3333 | 5400 | 5456.6667
1975-09-05 01:00 | 2456.375 | 6.3268 | 12.2222 | 11.1717 | 1975-09-05 01:00 | 30275 | 30975 | 9255 | 9001 | 2599.875 | 2162.625 | 11958.3333 | 11841.6667 | 5456.6667 | 5513.3333
1975-09-05 02:00 | 2479.4375 | 6.3008 | 12.2222 | 11.1717 | 1975-09-05 02:00 | 30450 | 31150 | 9368 | 8961 | 2567.125 | 2239.5625 | 12016.6667 | 11900 | 5513.3333 | 5570
1975-09-05 03:00 | 2502.875 | 6.2748 | 12.2222 | 11.1717 | 1975-09-05 03:00 | 30625 | 31325 | 9478 | 8918 | 2516.625 | 2319.125 | 12075 | 11958.3333 | 5570 | 5626.6667
1975-09-05 04:00 | 2526.125 | 6.2488 | 12.2222 | 11.1717 | 1975-09-05 04:00 | 30800 | 31500 | 9582 | 8877 | 2449.375 | 2396.875 | 12133.3333 | 12016.6667 | 5626.6667 | 5683.3333
1975-09-05 05:00 | 2549.75 | 6.2228 | 12.2222 | 11.1717 | 1975-09-05 05:00 | 30975 | 31675 | 9675 | 8842 | 2376.125 | 2468.25 | 12191.6667 | 12075 | 5683.3333 | 5740
1975-09-05 06:00 | 2572.625 | 6.1967 | 6.1111 | 5.8784 | 1975-09-05 06:00 | 31150 | 31850 | 9752 | 8819 | 2301.375 | 2528.375 | 12250 | 12133.3333 | 5740 | 5796.6667
1975-09-05 07:00 | 2595.6875 | 6.1707 | 6.1111 | 5.8784 | 1975-09-05 07:00 | 31325 | 32025 | 9813 | 8810 | 2230.375 | 2574.3125 | 12308.3333 | 12191.6667 | 5796.6667 | 5853.3333
1975-09-05 08:00 | 2618.75 | 6.1447 | 6.1111 | 5.8784 | 1975-09-05 08:00 | 31500 | 32200 | 9854 | 8818 | 2166.625 | 2603.25 | 12366.6667 | 12250 | 5853.3333 | 5910
1975-09-05 09:00 | 2599.3958 | 6.1187 | 6.6667 | 6.3596 | 1975-09-05 09:00 | 31675 | 32333.3333 | 9875 | 8846 | 2109.9167 | 2612.9375 | 12425 | 12308.3333 | 5910 | 5966.6667
1975-09-05 10:00 | 2580.2292 | 6.0927 | 6.6667 | 6.3596 | 1975-09-05 10:00 | 31850 | 32466.6667 | 9877 | 8893 | 2053.5833 | 2603.4375 | 12483.3333 | 12366.6667 | 5966.6667 | 6023.3333
1975-09-05 11:00 | 2560.6875 | 6.0666 | 6.6667 | 6.3596 | 1975-09-05 11:00 | 32025 | 32600 | 9863 | 8959 | 2014.25 | 2575.3125 | 12541.6667 | 12425 | 6023.3333 | 6080
1975-09-05 12:00 | 2545 | 6.0406 | 7.2222 | 6.8408 | 1975-09-05 12:00 | 32200 | 32733.3333 | 9834 | 9042 | 1994.9167 | 2529.25 | 12600 | 12483.3333 | 6080 | 6133.75
1975-09-05 13:00 | 2526.3125 | 6.0073 | 7.2222 | 6.8408 | 1975-09-05 13:00 | 32333.3333 | 32866.6667 | 9796 | 9145 | 1995.3333 | 2466.1875 | 12658.3333 | 12541.6667 | 6133.75 | 6187.5
1975-09-05 14:00 | 2509.3125 | 5.974 | 7.2222 | 6.8408 | 1975-09-05 14:00 | 32466.6667 | 33000 | 9751 | 9255 | 2014 | 2394.4375 | 12716.6667 | 12600 | 6187.5 | 6241.25
1975-09-05 15:00 | 2491.9375 | 5.9406 | 7.2222 | 6.8408 | 1975-09-05 15:00 | 32600 | 33133.3333 | 9706 | 9368 | 2048.4167 | 2320.0625 | 12775 | 12658.3333 | 6241.25 | 6295
1975-09-05 16:00 | 2475.125 | 5.9073 | 7.2222 | 6.8408 | 1975-09-05 16:00 | 32733.3333 | 33266.6667 | 9664 | 9478 | 2096.3333 | 2248.125 | 12833.3333 | 12716.6667 | 6295 | 6348.75
1975-09-05 17:00 | 2457.9375 | 5.8739 | 7.2222 | 6.8408 | 1975-09-05 17:00 | 32866.6667 | 33400 | 9630 | 9582 | 2152.75 | 2182.5625 | 12891.6667 | 12775 | 6348.75 | 6402.5
1975-09-05 18:00 | 2444.6562 | 5.8406 | 6.6667 | 6.3596 | 1975-09-05 18:00 | 33000 | 33533.3333 | 9607 | 9675 | 2214.4167 | 2124.0938 | 12950 | 12833.3333 | 6402.5 | 6456.25
1975-09-05 19:00 | 2445.3333 | 5.8073 | 6.1111 | 5.8784 | 1975-09-05 19:00 | 33133.3333 | 33666.6667 | 9599 | 9752 | 2275.3333 | 2067.6667 | 13008.3333 | 12891.6667 | 6456.25 | 6510
1975-09-05 20:00 | 2449.1667 | 5.7739 | 6.1111 | 5.8784 | 1975-09-05 20:00 | 33266.6667 | 33800 | 9607 | 9813 | 2332 | 2024.0833 | 13066.6667 | 12950 | 6510 | 6563.75
1975-09-05 21:00 | 2453.75 | 5.7406 | 6.1111 | 5.8784 | 1975-09-05 21:00 | 33400 | 33933.3333 | 9631 | 9854 | 2379.9167 | 1999.75 | 13125 | 13008.3333 | 6563.75 | 6617.5
1975-09-05 22:00 | 2458.5208 | 5.7072 | 5.5556 | 5.3972 | 1975-09-05 22:00 | 33533.3333 | 34066.6667 | 9671 | 9875 | 2415.8333 | 1995.2292 | 13183.3333 | 13066.6667 | 6617.5 | 6671.25
1975-09-05 23:00 | 2463.6667 | 5.6739 | 6.1111 | 5.8784 | 1975-09-05 23:00 | 33666.6667 | 34200 | 9724 | 9877 | 2436.5 | 2009.3333 | 13241.6667 | 13125 | 6671.25 | 6725
1975-09-06 | 2468.4375 | 5.6406 | 5.5556 | 5.3972 | 1975-09-06 | 33800 | 34333.3333 | 9793 | 9863 | 2441.1667 | 2039.8125 | 13300 | 13183.3333 | 6725 | 6778.75
1975-09-06 01:00 | 2474.1458 | 5.6072 | 5.5556 | 5.3972 | 1975-09-06 01:00 | 33933.3333 | 34466.6667 | 9864 | 9834 | 2429.8333 | 2084.3542 | 13358.3333 | 13241.6667 | 6778.75 | 6832.5
1975-09-06 02:00 | 2479.1042 | 5.5739 | 5.5556 | 5.3972 | 1975-09-06 02:00 | 34066.6667 | 34600 | 9939 | 9796 | 2403.25 | 2138.6458 | 13416.6667 | 13300 | 6832.5 | 6886.25
1975-09-06 03:00 | 2485 | 5.5405 | 5.5556 | 5.3972 | 1975-09-06 03:00 | 34200 | 34733.3333 | 10010 | 9751 | 2362.9167 | 2199 | 13475 | 13358.3333 | 6886.25 | 6940
1975-09-06 04:00 | 2490.1458 | 5.5072 | 5.5556 | 5.3972 | 1975-09-06 04:00 | 34333.3333 | 34866.6667 | 10080 | 9706 | 2310.0833 | 2260.1042 | 13533.3333 | 13416.6667 | 6940 | 6993.75
1975-09-06 05:00 | 2495.6667 | 5.4739 | 5.5556 | 5.3972 | 1975-09-06 05:00 | 34466.6667 | 35000 | 10140 | 9664 | 2254.75 | 2317.8333 | 13591.6667 | 13475 | 6993.75 | 7047.5
1975-09-06 06:00 | 2500.8125 | 5.4405 | 5 | 4.916 | 1975-09-06 06:00 | 34600 | 35133.3333 | 10190 | 9630 | 2197.4167 | 2367.9375 | 13650 | 13533.3333 | 7047.5 | 7101.25
1975-09-06 07:00 | 2506.1458 | 5.4072 | 5.5556 | 5.3972 | 1975-09-06 07:00 | 34733.3333 | 35266.6667 | 10220 | 9607 | 2143.3333 | 2406.8542 | 13708.3333 | 13591.6667 | 7101.25 | 7155
1975-09-06 08:00 | 2510.9167 | 5.3738 | 5.5556 | 5.3972 | 1975-09-06 08:00 | 34866.6667 | 35400 | 10230 | 9599 | 2092.5 | 2431.3333 | 13766.6667 | 13650 | 7155 | 7208.75
1975-09-06 09:00 | 2361.3333 | 5.3405 | 6.1111 | 5.8784 | 1975-09-06 09:00 | 35000 | 35379.1667 | 10230 | 9607 | 2049.5833 | 2440 | 13825 | 13708.3333 | 7208.75 | 7262.5
1975-09-06 10:00 | 2211.75 | 5.3072 | 6.1111 | 5.8784 | 1975-09-06 10:00 | 35133.3333 | 35358.3333 | 10210 | 9631 | 2012.9167 | 2432.6667 | 13883.3333 | 13766.6667 | 7262.5 | 7316.25
1975-09-06 11:00 | 2061.6042 | 5.2738 | 7.2222 | 6.8408 | 1975-09-06 11:00 | 35266.6667 | 35337.5 | 10170 | 9671 | 1996.25 | 2409.8958 | 13941.6667 | 13825 | 7316.25 | 7370
1975-09-06 12:00 | 1985.0833 | 5.2405 | 7.7778 | 7.322 | 1975-09-06 12:00 | 35400 | 35316.6667 | 10120 | 9724 | 1997.0833 | 2373 | 14000 | 13883.3333 | 7370 | 7351.25
1975-09-06 13:00 | 1905.375 | 5.226 | 8.8889 | 8.2844 | 1975-09-06 13:00 | 35379.1667 | 35295.8333 | 10060 | 9793 | 2010.4167 | 2323.2917 | 13979.1667 | 13941.6667 | 7351.25 | 7332.5
1975-09-06 14:00 | 1828.6667 | 5.2114 | 8.8889 | 8.2844 | 1975-09-06 14:00 | 35358.3333 | 35275 | 10000 | 9864 | 2043.75 | 2268.5833 | 13958.3333 | 14000 | 7332.5 | 7313.75
1975-09-06 15:00 | 1829.25 | 5.1969 | 8.8889 | 8.2844 | 1975-09-06 15:00 | 35337.5 | 35254.1667 | 9943 | 9939 | 2094.5833 | 2211.75 | 13937.5 | 13979.1667 | 7313.75 | 7295
1975-09-06 16:00 | 1831.8958 | 5.1824 | 8.8889 | 8.2844 | 1975-09-06 16:00 | 35316.6667 | 35233.3333 | 9888 | 10010 | 2155.4167 | 2156.8542 | 13916.6667 | 13958.3333 | 7295 | 7276.25
1975-09-06 17:00 | 1832.2917 | 5.1679 | 8.8889 | 8.2844 | 1975-09-06 17:00 | 35295.8333 | 35212.5 | 9843 | 10080 | 2223.75 | 2105.2083 | 13895.8333 | 13937.5 | 7276.25 | 7257.5
1975-09-06 18:00 | 1835.9375 | 5.1533 | 8.3333 | 7.8032 | 1975-09-06 18:00 | 35275 | 35191.6667 | 9811 | 10140 | 2291.3333 | 2060.3125 | 13875 | 13916.6667 | 7257.5 | 7238.75
1975-09-06 19:00 | 1842.9167 | 5.1388 | 8.3333 | 7.8032 | 1975-09-06 19:00 | 35254.1667 | 35170.8333 | 9795 | 10190 | 2356.1667 | 2022.0833 | 13854.1667 | 13895.8333 | 7238.75 | 7220
1975-09-06 20:00 | 1853.3333 | 5.1243 | 8.3333 | 7.8032 | 1975-09-06 20:00 | 35233.3333 | 35150 | 9796 | 10220 | 2417 | 2000.4167 | 13833.3333 | 13875 | 7220 | 7201.25
1975-09-06 21:00 | 1865.625 | 5.1098 | 7.7778 | 7.322 | 1975-09-06 21:00 | 35212.5 | 35129.1667 | 9816 | 10230 | 2467.0833 | 1996.875 | 13812.5 | 13854.1667 | 7201.25 | 7182.5
1975-09-06 22:00 | 1874.1667 | 5.0952 | 7.7778 | 7.322 | 1975-09-06 22:00 | 35191.6667 | 35108.3333 | 9852 | 10230 | 2503.4167 | 2007.0833 | 13791.6667 | 13833.3333 | 7182.5 | 7163.75
1975-09-06 23:00 | 1884.5833 | 5.0807 | 7.7778 | 7.322 | 1975-09-06 23:00 | 35170.8333 | 35087.5 | 9903 | 10210 | 2523.5 | 2035.4167 | 13770.8333 | 13812.5 | 7163.75 | 7145
1975-09-07 | 1896.875 | 5.0662 | 7.2222 | 6.8408 | 1975-09-07 | 35150 | 35066.6667 | 9960 | 10170 | 2526.0833 | 2081.875 | 13750 | 13791.6667 | 7145 | 7126.25
1975-09-07 01:00 | 1907.2917 | 5.0517 | 7.7778 | 7.322 | 1975-09-07 01:00 | 35129.1667 | 35045.8333 | 10030 | 10120 | 2510.4167 | 2140.2083 | 13729.1667 | 13770.8333 | 7126.25 | 7107.5
1975-09-07 02:00 | 1919.5833 | 5.0371 | 7.7778 | 7.322 | 1975-09-07 02:00 | 35108.3333 | 35025 | 10110 | 10060 | 2479 | 2206.6667 | 13708.3333 | 13750 | 7107.5 | 7088.75
1975-09-07 03:00 | 1930.5625 | 5.0226 | 7.7778 | 7.322 | 1975-09-07 03:00 | 35087.5 | 35004.1667 | 10190 | 10000 | 2434.8333 | 2274.4375 | 13687.5 | 13729.1667 | 7088.75 | 7070
1975-09-07 04:00 | 1940.7917 | 5.0081 | 7.7778 | 7.322 | 1975-09-07 04:00 | 35066.6667 | 34983.3333 | 10260 | 9943 | 2382.9167 | 2339.9583 | 13666.6667 | 13708.3333 | 7070 | 7051.25
1975-09-07 05:00 | 1952.7083 | 4.9936 | 7.7778 | 7.322 | 1975-09-07 05:00 | 35045.8333 | 34962.5 | 10320 | 9888 | 2318.75 | 2401.7917 | 13645.8333 | 13687.5 | 7051.25 | 7032.5
1975-09-07 06:00 | 1963.6875 | 4.979 | 7.2222 | 6.8408 | 1975-09-07 06:00 | 35025 | 34941.6667 | 10370 | 9843 | 2247.0833 | 2454.5625 | 13625 | 13666.6667 | 7032.5 | 7013.75
1975-09-07 07:00 | 1974.6667 | 4.9645 | 7.7778 | 7.322 | 1975-09-07 07:00 | 35004.1667 | 34920.8333 | 10400 | 9811 | 2177.9167 | 2494.3333 | 13604.1667 | 13645.8333 | 7013.75 | 6995
1975-09-07 08:00 | 1985.2708 | 4.95 | 8.8889 | 8.2844 | 1975-09-07 08:00 | 34983.3333 | 34900 | 10420 | 9795 | 2118.75 | 2518.4792 | 13583.3333 | 13625 | 6995 | 6976.25
1975-09-07 09:00 | 1979.3958 | 4.9355 | 8.8889 | 8.2844 | 1975-09-07 09:00 | 34962.5 | 34862.5 | 10410 | 9796 | 2069.5833 | 2525.4375 | 13562.5 | 13604.1667 | 6976.25 | 6957.5
1975-09-07 10:00 | 1972.5833 | 4.921 | 8.8889 | 8.2844 | 1975-09-07 10:00 | 34941.6667 | 34825 | 10390 | 9816 | 2032.9167 | 2514.3333 | 13541.6667 | 13583.3333 | 6957.5 | 6938.75
1975-09-07 11:00 | 1966.1458 | 4.9064 | 8.8889 | 8.2844 | 1975-09-07 11:00 | 34920.8333 | 34787.5 | 10350 | 9852 | 2013.75 | 2486.8542 | 13520.8333 | 13562.5 | 6938.75 | 6920
1975-09-07 12:00 | 1968.2083 | 4.8919 | 9.4444 | 8.7656 | 1975-09-07 12:00 | 34900 | 34750 | 10300 | 9903 | 2009.5833 | 2445.875 | 13500 | 13541.6667 | 6920 | 6891.25
1975-09-07 13:00 | 1973.2708 | 4.8794 | 10 | 9.2468 | 1975-09-07 13:00 | 34862.5 | 34712.5 | 10240 | 9960 | 2030.4167 | 2395.8958 | 13462.5 | 13520.8333 | 6891.25 | 6862.5
1975-09-07 14:00 | 1976.4583 | 4.8668 | 10 | 9.2468 | 1975-09-07 14:00 | 34825 | 34675 | 10170 | 10030 | 2063.75 | 2334.7917 | 13425 | 13500 | 6862.5 | 6833.75
1975-09-07 15:00 | 1995 | 4.8543 | 10 | 9.2468 | 1975-09-07 15:00 | 34787.5 | 34637.5 | 10110 | 10110 | 2114.5833 | 2265 | 13387.5 | 13462.5 | 6833.75 | 6805
1975-09-07 16:00 | 2013.5417 | 4.8418 | 10 | 9.2468 | 1975-09-07 16:00 | 34750 | 34600 | 10050 | 10190 | 2175.4167 | 2195.2083 | 13350 | 13425 | 6805 | 6776.25
1975-09-07 17:00 | 2033.9583 | 4.8292 | 10 | 9.2468 | 1975-09-07 17:00 | 34712.5 | 34562.5 | 10000 | 10260 | 2246.25 | 2133.5417 | 13312.5 | 13387.5 | 6776.25 | 6747.5
1975-09-07 18:00 | 2054.375 | 4.8167 | 9.4444 | 8.7656 | 1975-09-07 18:00 | 34675 | 34525 | 9967 | 10320 | 2322.0833 | 2081.875 | 13275 | 13350 | 6747.5 | 6718.75
1975-09-07 19:00 | 2072.9167 | 4.8042 | 9.4444 | 8.7656 | 1975-09-07 19:00 | 34637.5 | 34487.5 | 9950 | 10370 | 2390.4167 | 2042.0833 | 13237.5 | 13312.5 | 6718.75 | 6690
1975-09-07 20:00 | 2095.2083 | 4.7916 | 7.2222 | 6.8408 | 1975-09-07 20:00 | 34600 | 34450 | 9950 | 10400 | 2456.25 | 2018.5417 | 13200 | 13275 | 6690 | 6661.25
1975-09-07 21:00 | 2111.875 | 4.7791 | 6.1111 | 5.8784 | 1975-09-07 21:00 | 34562.5 | 34412.5 | 9969 | 10420 | 2510.3333 | 2010.625 | 13162.5 | 13237.5 | 6661.25 | 6632.5
1975-09-07 22:00 | 2136.0417 | 4.7666 | 6.1111 | 5.8784 | 1975-09-07 22:00 | 34525 | 34375 | 10010 | 10410 | 2547.6667 | 2025.2083 | 13125 | 13200 | 6632.5 | 6603.75
1975-09-07 23:00 | 2154.5833 | 4.754 | 5 | 4.916 | 1975-09-07 23:00 | 34487.5 | 34337.5 | 10060 | 10390 | 2568.75 | 2055.4167 | 13087.5 | 13162.5 | 6603.75 | 6575
1975-09-08 | 2176.875 | 4.7415 | 4.4444 | 4.4348 | 1975-09-08 | 34450 | 34300 | 10120 | 10350 | 2572.3333 | 2101.875 | 13050 | 13125 | 6575 | 6546.25
1975-09-08 01:00 | 2197.2917 | 4.729 | 4.4444 | 4.4348 | 1975-09-08 01:00 | 34412.5 | 34262.5 | 10200 | 10300 | 2556.1667 | 2160.2083 | 13012.5 | 13087.5 | 6546.25 | 6517.5
1975-09-08 02:00 | 2217.7083 | 4.7164 | 4.4444 | 4.4348 | 1975-09-08 02:00 | 34375 | 34225 | 10280 | 10240 | 2521.25 | 2228.5417 | 12975 | 13050 | 6517.5 | 6488.75
1975-09-08 03:00 | 2241.875 | 4.7039 | 4.4444 | 4.4348 | 1975-09-08 03:00 | 34337.5 | 34187.5 | 10350 | 10170 | 2477.0833 | 2303.125 | 12937.5 | 13012.5 | 6488.75 | 6460
1975-09-08 04:00 | 2260.4167 | 4.6914 | 4.4444 | 4.4348 | 1975-09-08 04:00 | 34300 | 34150 | 10420 | 10110 | 2420.4167 | 2373.3333 | 12900 | 12975 | 6460 | 6431.25
1975-09-08 05:00 | 2282.7083 | 4.6788 | 4.4444 | 4.4348 | 1975-09-08 05:00 | 34262.5 | 34112.5 | 10490 | 10050 | 2348.75 | 2439.7917 | 12862.5 | 12937.5 | 6431.25 | 6402.5
1975-09-08 06:00 | 2304.4375 | 4.6663 | 2.2222 | 2.5099 | 1975-09-08 06:00 | 34225 | 34075 | 10530 | 10000 | 2279.5833 | 2496.8125 | 12825 | 12900 | 6402.5 | 6373.75
1975-09-08 07:00 | 2324.6667 | 4.6538 | 2.2222 | 2.5099 | 1975-09-08 07:00 | 34187.5 | 34037.5 | 10570 | 9967 | 2217.9167 | 2538.3333 | 12787.5 | 12862.5 | 6373.75 | 6345
1975-09-08 08:00 | 2345.2708 | 4.6412 | 3.8889 | 3.9536 | 1975-09-08 08:00 | 34150 | 34000 | 10580 | 9950 | 2156.25 | 2563.4792 | 12750 | 12825 | 6345 | 6316.25
1975-09-08 09:00 | 2370.2292 | 4.6287 | 4.4444 | 4.4348 | 1975-09-08 09:00 | 34112.5 | 33966.6667 | 10570 | 9950 | 2102.0833 | 2571.4375 | 12712.5 | 12787.5 | 6316.25 | 6287.5
1975-09-08 10:00 | 2395.375 | 4.6162 | 6.1111 | 5.8784 | 1975-09-08 10:00 | 34075 | 33933.3333 | 10550 | 9969 | 2070.4167 | 2560.2083 | 12675 | 12750 | 6287.5 | 6258.75
1975-09-08 11:00 | 2417.5208 | 4.6036 | 9.4444 | 8.7656 | 1975-09-08 11:00 | 34037.5 | 33900 | 10510 | 10010 | 2046.25 | 2529.9792 | 12637.5 | 12712.5 | 6258.75 | 6230
1975-09-08 12:00 | 2439.7917 | 4.5911 | 10.5556 | 9.7281 | 1975-09-08 12:00 | 34000 | 33866.6667 | 10460 | 10060 | 2049.5833 | 2488.125 | 12600 | 12675 | 6230 | 6203.75
1975-09-08 13:00 | 2463.75 | 4.5712 | 11.6667 | 10.6905 | 1975-09-08 13:00 | 33966.6667 | 33833.3333 | 10400 | 10120 | 2070.4167 | 2434.5833 | 12541.6667 | 12637.5 | 6203.75 | 6177.5
1975-09-08 14:00 | 2482.0833 | 4.5513 | 11.6667 | 10.6905 | 1975-09-08 14:00 | 33933.3333 | 33800 | 10330 | 10200 | 2103.75 | 2366.6667 | 12483.3333 | 12600 | 6177.5 | 6151.25
1975-09-08 15:00 | 2523.125 | 4.5314 | 11.6667 | 10.6905 | 1975-09-08 15:00 | 33900 | 33766.6667 | 10270 | 10280 | 2154.5833 | 2296.875 | 12425 | 12541.6667 | 6151.25 | 6125
1975-09-08 16:00 | 2567.9167 | 4.5114 | 11.6667 | 10.6905 | 1975-09-08 16:00 | 33866.6667 | 33733.3333 | 10210 | 10350 | 2215.4167 | 2233.3333 | 12366.6667 | 12483.3333 | 6125 | 6098.75
1975-09-08 17:00 | 2610.8333 | 4.4915 | 11.6667 | 10.6905 | 1975-09-08 17:00 | 33833.3333 | 33700 | 10160 | 10420 | 2286.25 | 2171.6667 | 12308.3333 | 12425 | 6098.75 | 6072.5
1975-09-08 18:00 | 2648.125 | 4.4716 | 11.6667 | 10.6905 | 1975-09-08 18:00 | 33800 | 33666.6667 | 10130 | 10490 | 2362.0833 | 2115.625 | 12250 | 12366.6667 | 6072.5 | 6046.25
1975-09-08 19:00 | 2696.6667 | 4.4517 | 9.4444 | 8.7656 | 1975-09-08 19:00 | 33766.6667 | 33633.3333 | 10110 | 10530 | 2430.4167 | 2078.3333 | 12191.6667 | 12308.3333 | 6046.25 | 6020
1975-09-08 20:00 | 2733.9583 | 4.4318 | 8.3333 | 7.8032 | 1975-09-08 20:00 | 33733.3333 | 33600 | 10110 | 10570 | 2496.25 | 2052.2917 | 12133.3333 | 12250 | 6020 | 5993.75
1975-09-08 21:00 | 2778.75 | 4.4119 | 7.7778 | 7.322 | 1975-09-08 21:00 | 33700 | 33566.6667 | 10130 | 10580 | 2549.5833 | 2048.75 | 12075 | 12191.6667 | 5993.75 | 5967.5
1975-09-08 22:00 | 2823.5417 | 4.392 | 6.6667 | 6.3596 | 1975-09-08 22:00 | 33666.6667 | 33533.3333 | 10170 | 10570 | 2585.4167 | 2065.2083 | 12016.6667 | 12133.3333 | 5967.5 | 5941.25
1975-09-08 23:00 | 2864.5833 | 4.372 | 6.6667 | 6.3596 | 1975-09-08 23:00 | 33633.3333 | 33500 | 10220 | 10550 | 2608.75 | 2095.4167 | 11958.3333 | 12075 | 5941.25 | 5915
1975-09-09 | 2909.375 | 4.3521 | 6.1111 | 5.8784 | 1975-09-09 | 33600 | 33466.6667 | 10290 | 10510 | 2612.0833 | 2141.875 | 11900 | 12016.6667 | 5915 | 5888.75
1975-09-09 01:00 | 2952.2917 | 4.3322 | 4.4444 | 4.4348 | 1975-09-09 01:00 | 33566.6667 | 33433.3333 | 10360 | 10460 | 2595.4167 | 2200.2083 | 11841.6667 | 11958.3333 | 5888.75 | 5862.5
1975-09-09 02:00 | 2995.2083 | 4.3123 | 4.4444 | 4.4348 | 1975-09-09 02:00 | 33533.3333 | 33400 | 10440 | 10400 | 2561.25 | 2268.5417 | 11783.3333 | 11900 | 5862.5 | 5836.25
1975-09-09 03:00 | 3041.875 | 4.2924 | 4.4444 | 4.4348 | 1975-09-09 03:00 | 33500 | 33366.6667 | 10520 | 10330 | 2514.5833 | 2343.125 | 11725 | 11841.6667 | 5836.25 | 5810
1975-09-09 04:00 | 3082.9167 | 4.2725 | 4.4444 | 4.4348 | 1975-09-09 04:00 | 33466.6667 | 33333.3333 | 10590 | 10270 | 2452.9167 | 2413.3333 | 11666.6667 | 11783.3333 | 5810 | 5783.75
1975-09-09 05:00 | 3127.7083 | 4.2525 | 4.4444 | 4.4348 | 1975-09-09 05:00 | 33433.3333 | 33300 | 10650 | 10210 | 2388.75 | 2479.7917 | 11608.3333 | 11725 | 5783.75 | 5757.5
1975-09-09 06:00 | 3172.5 | 4.2326 | 3.8889 | 3.9536 | 1975-09-09 06:00 | 33400 | 33266.6667 | 10700 | 10160 | 2317.0833 | 2536.25 | 11550 | 11666.6667 | 5757.5 | 5731.25
1975-09-09 07:00 | 3213.5417 | 4.2127 | 4.4444 | 4.4348 | 1975-09-09 07:00 | 33366.6667 | 33233.3333 | 10730 | 10130 | 2247.9167 | 2576.4583 | 11491.6667 | 11608.3333 | 5731.25 | 5705
1975-09-09 08:00 | 3258.3333 | 4.1928 | 3.8889 | 3.9536 | 1975-09-09 08:00 | 33333.3333 | 33200 | 10750 | 10110 | 2188.75 | 2602.9167 | 11433.3333 | 11550 | 5705 | 5678.75
1975-09-09 09:00 | 3434.5833 | 4.1729 | 4.4444 | 4.4348 | 1975-09-09 09:00 | 33300 | 33300 | 10740 | 10110 | 2139.5833 | 2611.25 | 11375 | 11491.6667 | 5678.75 | 5652.5
1975-09-09 10:00 | 3610.8333 | 4.153 | 4.4444 | 4.4348 | 1975-09-09 10:00 | 33266.6667 | 33400 | 10720 | 10130 | 2102.9167 | 2599.5833 | 11316.6667 | 11433.3333 | 5652.5 | 5626.25
1975-09-09 11:00 | 3785.2083 | 4.133 | 8.3333 | 7.8032 | 1975-09-09 11:00 | 33233.3333 | 33500 | 10680 | 10170 | 2083.75 | 2569.7917 | 11258.3333 | 11375 | 5626.25 | 5600
1975-09-09 12:00 | 3890.8333 | 4.1131 | 10.5556 | 9.7281 | 1975-09-09 12:00 | 33200 | 33600 | 10630 | 10220 | 2079.5833 | 2526.25 | 11200 | 11316.6667 | 5600 | 5646.25
1975-09-09 13:00 | 3990.8333 | 4.1064 | 10.5556 | 9.7281 | 1975-09-09 13:00 | 33300 | 33700 | 10570 | 10290 | 2100.4167 | 2468.3333 | 11254.1667 | 11258.3333 | 5646.25 | 5692.5
1975-09-09 14:00 | 4096.4583 | 4.0997 | 11.1111 | 10.2093 | 1975-09-09 14:00 | 33400 | 33800 | 10500 | 10360 | 2133.75 | 2404.7917 | 11308.3333 | 11200 | 5692.5 | 5738.75
1975-09-09 15:00 | 4085.8333 | 4.093 | 10 | 9.2468 | 1975-09-09 15:00 | 33500 | 33900 | 10440 | 10440 | 2184.5833 | 2335 | 11362.5 | 11254.1667 | 5738.75 | 5785
1975-09-09 16:00 | 4075.2083 | 4.0863 | 10 | 9.2468 | 1975-09-09 16:00 | 33600 | 34000 | 10380 | 10520 | 2245.4167 | 2265.2083 | 11416.6667 | 11308.3333 | 5785 | 5831.25
1975-09-09 17:00 | 4066.4583 | 4.0796 | 8.3333 | 7.8032 | 1975-09-09 17:00 | 33700 | 34100 | 10330 | 10590 | 2316.25 | 2203.5417 | 11470.8333 | 11362.5 | 5831.25 | 5877.5
1975-09-09 18:00 | 4057.7083 | 4.0729 | 7.7778 | 7.322 | 1975-09-09 18:00 | 33800 | 34200 | 10300 | 10650 | 2392.0833 | 2151.875 | 11525 | 11416.6667 | 5877.5 | 5923.75
1975-09-09 19:00 | 4047.0833 | 4.0662 | 7.2222 | 6.8408 | 1975-09-09 19:00 | 33900 | 34300 | 10280 | 10700 | 2460.4167 | 2112.0833 | 11579.1667 | 11470.8333 | 5923.75 | 5970
1975-09-09 20:00 | 4040.2083 | 4.0595 | 6.6667 | 6.3596 | 1975-09-09 20:00 | 34000 | 34400 | 10280 | 10730 | 2526.25 | 2088.5417 | 11633.3333 | 11525 | 5970 | 6016.25
1975-09-09 21:00 | 4027.7083 | 4.0529 | 6.1111 | 5.8784 | 1975-09-09 21:00 | 34100 | 34500 | 10300 | 10750 | 2579.5833 | 2080.625 | 11687.5 | 11579.1667 | 6016.25 | 6062.5
1975-09-09 22:00 | 4022.7083 | 4.0462 | 6.1111 | 5.8784 | 1975-09-09 22:00 | 34200 | 34600 | 10340 | 10740 | 2615.4167 | 2095.2083 | 11741.6667 | 11633.3333 | 6062.5 | 6108.75
1975-09-09 23:00 | 4012.0833 | 4.0395 | 5.5556 | 5.3972 | 1975-09-09 23:00 | 34300 | 34700 | 10390 | 10720 | 2638.75 | 2125.4167 | 11795.8333 | 11687.5 | 6108.75 | 6155
1975-09-10 | 4005.2083 | 4.0328 | 6.1111 | 5.8784 | 1975-09-10 | 34400 | 34800 | 10460 | 10680 | 2642.0833 | 2171.875 | 11850 | 11741.6667 | 6155 | 6201.25
1975-09-10 01:00 | 3996.4583 | 4.0261 | 5.5556 | 5.3972 | 1975-09-10 01:00 | 34500 | 34900 | 10530 | 10630 | 2625.4167 | 2230.2083 | 11904.1667 | 11795.8333 | 6201.25 | 6247.5
1975-09-10 02:00 | 3987.7083 | 4.0194 | 5.5556 | 5.3972 | 1975-09-10 02:00 | 34600 | 35000 | 10610 | 10570 | 2591.25 | 2298.5417 | 11958.3333 | 11850 | 6247.5 | 6293.75
1975-09-10 03:00 | 3982.7083 | 4.0127 | 5.5556 | 5.3972 | 1975-09-10 03:00 | 34700 | 35100 | 10690 | 10500 | 2544.5833 | 2373.125 | 12012.5 | 11904.1667 | 6293.75 | 6340
1975-09-10 04:00 | 3972.0833 | 4.006 | 5.5556 | 5.3972 | 1975-09-10 04:00 | 34800 | 35200 | 10770 | 10440 | 2482.9167 | 2443.3333 | 12066.6667 | 11958.3333 | 6340 | 6386.25
1975-09-10 05:00 | 3965.2083 | 3.9993 | 5.5556 | 5.3972 | 1975-09-10 05:00 | 34900 | 35300 | 10830 | 10380 | 2418.75 | 2509.7917 | 12120.8333 | 12012.5 | 6386.25 | 6432.5
1975-09-10 06:00 | 3958.3333 | 3.9926 | 5 | 4.916 | 1975-09-10 06:00 | 35000 | 35400 | 10880 | 10330 | 2347.0833 | 2566.25 | 12175 | 12066.6667 | 6432.5 | 6478.75
1975-09-10 07:00 | 3947.7083 | 3.9859 | 5.5556 | 5.3972 | 1975-09-10 07:00 | 35100 | 35500 | 10910 | 10300 | 2275.4167 | 2606.4583 | 12229.1667 | 12120.8333 | 6478.75 | 6525
1975-09-10 08:00 | 3940.8333 | 3.9792 | 5.5556 | 5.3972 | 1975-09-10 08:00 | 35200 | 35600 | 10930 | 10280 | 2208.75 | 2632.9167 | 12283.3333 | 12175 | 6525 | 6571.25
1975-09-10 09:00 | 4690.4167 | 3.9725 | 5.5556 | 5.3972 | 1975-09-10 09:00 | 35300 | 36458.3333 | 10920 | 10280 | 2223.125 | 2641.25 | 12337.5 | 12229.1667 | 6571.25 | 6617.5
1975-09-10 10:00 | 5440 | 3.9658 | 5.5556 | 5.3972 | 1975-09-10 10:00 | 35400 | 37316.6667 | 10900 | 10300 | 2440.625 | 2629.5833 | 12391.6667 | 12283.3333 | 6617.5 | 6663.75
1975-09-10 11:00 | 6187.7083 | 3.9591 | 5.5556 | 5.3972 | 1975-09-10 11:00 | 35500 | 38175 | 10850 | 10340 | 2675.625 | 2599.7917 | 12445.8333 | 12337.5 | 6663.75 | 6710
1975-09-10 12:00 | 6660.8333 | 3.9524 | 5.5556 | 5.3972 | 1975-09-10 12:00 | 35600 | 39033.3333 | 10800 | 10390 | 2925.625 | 2556.25 | 12500 | 12391.6667 | 6710 | 7034.5833
1975-09-10 13:00 | 7128.3333 | 3.9379 | 6.6667 | 6.3596 | 1975-09-10 13:00 | 36458.3333 | 39891.6667 | 10740 | 10460 | 3200.625 | 2498.3333 | 12945.8333 | 12445.8333 | 7034.5833 | 7359.1667
1975-09-10 14:00 | 7601.4583 | 3.9235 | 6.6667 | 6.3596 | 1975-09-10 14:00 | 37316.6667 | 40750 | 10670 | 10530 | 3490.625 | 2434.7917 | 13391.6667 | 12500 | 7359.1667 | 7683.75
1975-09-10 15:00 | 7679.1667 | 3.909 | 6.6667 | 6.3596 | 1975-09-10 15:00 | 38175 | 41608.3333 | 10610 | 10610 | 3803.125 | 2365 | 13837.5 | 12945.8333 | 7683.75 | 8008.3333
1975-09-10 16:00 | 7758.75 | 3.8946 | 6.6667 | 6.3596 | 1975-09-10 16:00 | 39033.3333 | 42466.6667 | 10540 | 10690 | 4118.125 | 2293.3333 | 14283.3333 | 13391.6667 | 8008.3333 | 8332.9167
1975-09-10 17:00 | 7834.5833 | 3.8801 | 7.7778 | 7.322 | 1975-09-10 17:00 | 39891.6667 | 43325 | 10500 | 10770 | 4443.125 | 2225.4167 | 14729.1667 | 13837.5 | 8332.9167 | 8657.5
1975-09-10 18:00 | 7868.3854 | 3.8656 | 7.7778 | 7.322 | 1975-09-10 18:00 | 40750 | 44183.3333 | 10460 | 10830 | 4773.125 | 2219.5312 | 15175 | 14283.3333 | 8657.5 | 8982.0833
1975-09-10 19:00 | 7739.5833 | 3.8512 | 7.2222 | 6.8408 | 1975-09-10 19:00 | 41608.3333 | 45041.6667 | 10440 | 10880 | 5098.125 | 2386.25 | 15620.8333 | 14729.1667 | 8982.0833 | 9306.6667
1975-09-10 20:00 | 7566.875 | 3.8367 | 7.2222 | 6.8408 | 1975-09-10 20:00 | 42466.6667 | 45900 | 10440 | 10910 | 5423.125 | 2616.875 | 16066.6667 | 15175 | 9306.6667 | 9631.25
1975-09-10 21:00 | 7388.5417 | 3.8223 | 7.2222 | 6.8408 | 1975-09-10 21:00 | 43325 | 46758.3333 | 10460 | 10930 | 5725.625 | 2863.125 | 16512.5 | 15620.8333 | 9631.25 | 9955.8333
1975-09-10 22:00 | 7217.7083 | 3.8078 | 7.2222 | 6.8408 | 1975-09-10 22:00 | 44183.3333 | 47616.6667 | 10500 | 10920 | 6023.125 | 3131.875 | 16958.3333 | 16066.6667 | 9955.8333 | 10280.4167
1975-09-10 23:00 | 7039.375 | 3.7933 | 7.2222 | 6.8408 | 1975-09-10 23:00 | 45041.6667 | 48475 | 10560 | 10900 | 6300.625 | 3418.125 | 17404.1667 | 16512.5 | 10280.4167 | 10605
1975-09-11 | 6870.4167 | 3.7789 | 7.2222 | 6.8408 | 1975-09-11 | 45900 | 49333.3333 | 10750 | 10850 | 6558.125 | 3725 | 17850 | 16958.3333 | 10605 | 10929.5833
1975-09-11 01:00 | 6693.9583 | 3.7644 | 7.2222 | 6.8408 | 1975-09-11 01:00 | 46758.3333 | 50191.6667 | 11300 | 10800 | 6795.625 | 4039.375 | 18295.8333 | 17404.1667 | 10929.5833 | 11254.1667
1975-09-11 02:00 | 6519.375 | 3.75 | 7.2222 | 6.8408 | 1975-09-11 02:00 | 47616.6667 | 51050 | 11820 | 10740 | 7013.125 | 4361.875 | 18741.6667 | 17850 | 11254.1667 | 11578.75
1975-09-11 03:00 | 6348.5417 | 3.7355 | 7.2222 | 6.8408 | 1975-09-11 03:00 | 48475 | 51908.3333 | 12330 | 10670 | 7183.125 | 4690.625 | 19187.5 | 18295.8333 | 11578.75 | 11903.3333
1975-09-11 04:00 | 6170.2083 | 3.721 | 7.2222 | 6.8408 | 1975-09-11 04:00 | 49333.3333 | 52766.6667 | 12830 | 10610 | 7165.625 | 5016.875 | 19633.3333 | 18741.6667 | 11903.3333 | 12227.9167
1975-09-11 05:00 | 6003.125 | 3.7066 | 7.2222 | 6.8408 | 1975-09-11 05:00 | 50191.6667 | 53625 | 13310 | 10540 | 6885.625 | 5341.875 | 20079.1667 | 19187.5 | 12227.9167 | 12552.5
1975-09-11 06:00 | 5822.9167 | 3.6921 | 7.2222 | 6.8408 | 1975-09-11 06:00 | 51050 | 54483.3333 | 13780 | 10500 | 6630.625 | 5650 | 20525 | 19633.3333 | 12552.5 | 12877.0833
1975-09-11 07:00 | 5652.0833 | 3.6777 | 7.2222 | 6.8408 | 1975-09-11 07:00 | 51908.3333 | 55341.6667 | 14230 | 10460 | 6385.625 | 5948.75 | 20970.8333 | 20079.1667 | 12877.0833 | 13201.6667
1975-09-11 08:00 | 5477.5 | 3.6632 | 6.6667 | 6.3596 | 1975-09-11 08:00 | 52766.6667 | 56200 | 14670 | 10440 | 6153.125 | 6231.25 | 21416.6667 | 20525 | 13201.6667 | 13526.25
1975-09-11 09:00 | 4998.75 | 3.6487 | 6.6667 | 6.3596 | 1975-09-11 09:00 | 53625 | 56754.1667 | 15090 | 10440 | 5945.4167 | 6493.75 | 21862.5 | 20970.8333 | 13526.25 | 13850.8333
1975-09-11 10:00 | 4520 | 3.6343 | 6.6667 | 6.3596 | 1975-09-11 10:00 | 54483.3333 | 57308.3333 | 15490 | 10460 | 5772.0833 | 6736.25 | 22308.3333 | 21416.6667 | 13850.8333 | 14175.4167
1975-09-11 11:00 | 4041.25 | 3.6198 | 7.7778 | 7.322 | 1975-09-11 11:00 | 55341.6667 | 57862.5 | 15890 | 10500 | 5616.25 | 6958.75 | 22754.1667 | 21862.5 | 14175.4167 | 14500
1975-09-11 12:00 | 3891.0417 | 3.6054 | 8.8889 | 8.2844 | 1975-09-11 12:00 | 56200 | 58416.6667 | 16260 | 10560 | 5472.9167 | 7140.625 | 23200 | 22308.3333 | 14500 | 14516.6667
1975-09-11 13:00 | 3763.3333 | 3.577 | 8.8889 | 8.2844 | 1975-09-11 13:00 | 56754.1667 | 58970.8333 | 16620 | 10750 | 5349.5833 | 7170 | 23275 | 22754.1667 | 14516.6667 | 14533.3333
1975-09-11 14:00 | 3519.375 | 3.5487 | 8.8889 | 8.2844 | 1975-09-11 14:00 | 57308.3333 | 59525 | 16970 | 11300 | 5241.25 | 6955.625 | 23350 | 23200 | 14533.3333 | 14550
1975-09-11 15:00 | 3723.125 | 3.5204 | 8.8889 | 8.2844 | 1975-09-11 15:00 | 57862.5 | 60079.1667 | 17300 | 11820 | 5140.4167 | 6694.375 | 23425 | 23275 | 14550 | 14566.6667
1975-09-11 16:00 | 3923.125 | 3.4921 | 8.8889 | 8.2844 | 1975-09-11 16:00 | 58416.6667 | 60633.3333 | 17620 | 12330 | 5064.5833 | 6446.875 | 23500 | 23350 | 14566.6667 | 14583.3333
1975-09-11 17:00 | 4121.25 | 3.4637 | 8.8889 | 8.2844 | 1975-09-11 17:00 | 58970.8333 | 61187.5 | 17920 | 12830 | 4998.75 | 6211.25 | 23575 | 23425 | 14583.3333 | 14600
1975-09-11 18:00 | 4317.6562 | 3.4354 | 10 | 9.2468 | 1975-09-11 18:00 | 59525 | 61741.6667 | 18200 | 13310 | 4945.4167 | 5997.3438 | 23650 | 23500 | 14600 | 14616.6667
1975-09-11 19:00 | 4492.0833 | 3.4071 | 9.4444 | 8.7656 | 1975-09-11 19:00 | 60079.1667 | 62295.8333 | 18470 | 13780 | 4909.5833 | 5815.4167 | 23725 | 23575 | 14616.6667 | 14633.3333
1975-09-11 20:00 | 4664.7917 | 3.3788 | 8.3333 | 7.8032 | 1975-09-11 20:00 | 60633.3333 | 62850 | 18730 | 14230 | 4886.25 | 5655.2083 | 23800 | 23650 | 14633.3333 | 14650
1975-09-11 21:00 | 4833.75 | 3.3504 | 7.7778 | 7.322 | 1975-09-11 21:00 | 61187.5 | 63404.1667 | 18970 | 14670 | 4882.9167 | 5508.75 | 23875 | 23725 | 14650 | 14666.6667
1975-09-11 22:00 | 5004.5833 | 3.3221 | 8.3333 | 7.8032 | 1975-09-11 22:00 | 61741.6667 | 63958.3333 | 19190 | 15090 | 4897.0833 | 5380.4167 | 23950 | 23800 | 14666.6667 | 14683.3333
1975-09-11 23:00 | 5179.1667 | 3.2938 | 6.1111 | 5.8784 | 1975-09-11 23:00 | 62295.8333 | 64512.5 | 19400 | 15490 | 4921.25 | 5268.3333 | 24025 | 23875 | 14683.3333 | 14700
1975-09-12 | 5344.375 | 3.2655 | 3.8889 | 3.9536 | 1975-09-12 | 62850 | 65066.6667 | 19600 | 15890 | 4957.9167 | 5165.625 | 24100 | 23950 | 14700 | 14716.6667
1975-09-12 01:00 | 5518.9583 | 3.2371 | 2.2222 | 2.5099 | 1975-09-12 01:00 | 63404.1667 | 65620.8333 | 19790 | 16260 | 5014.5833 | 5083.5417 | 24175 | 24025 | 14716.6667 | 14733.3333
1975-09-12 02:00 | 5689.7917 | 3.2088 | 2.2222 | 2.5099 | 1975-09-12 02:00 | 63958.3333 | 66175 | 19970 | 16620 | 5088.75 | 5015.2083 | 24250 | 24100 | 14733.3333 | 14750
1975-09-12 03:00 | 5858.75 | 3.1805 | 2.2222 | 2.5099 | 1975-09-12 03:00 | 64512.5 | 66729.1667 | 20160 | 16970 | 5172.9167 | 4958.75 | 24325 | 24175 | 14750 | 14766.6667
1975-09-12 04:00 | 6031.4583 | 3.1522 | 2.2222 | 2.5099 | 1975-09-12 04:00 | 65066.6667 | 67283.3333 | 20340 | 17300 | 5267.0833 | 4918.5417 | 24400 | 24250 | 14766.6667 | 14783.3333
1975-09-12 05:00 | 6200.4167 | 3.1238 | 2.2222 | 2.5099 | 1975-09-12 05:00 | 65620.8333 | 67837.5 | 20530 | 17620 | 5371.25 | 4892.0833 | 24475 | 24325 | 14783.3333 | 14800
1975-09-12 06:00 | 6371.25 | 3.0955 | 3.8889 | 3.9536 | 1975-09-12 06:00 | 66175 | 68391.6667 | 20710 | 17920 | 5480.4167 | 4883.75 | 24550 | 24400 | 14800 | 14816.6667
1975-09-12 07:00 | 6543.9583 | 3.0672 | 3.8889 | 3.9536 | 1975-09-12 07:00 | 66729.1667 | 68945.8333 | 20900 | 18200 | 5584.5833 | 4893.5417 | 24625 | 24475 | 14816.6667 | 14833.3333
1975-09-12 08:00 | 6714.7917 | 3.0389 | 5 | 4.916 | 1975-09-12 08:00 | 67283.3333 | 69500 | 21080 | 18470 | 5693.75 | 4915.2083 | 24700 | 24550 | 14833.3333 | 14850
1975-09-12 09:00 | 6342.0833 | 3.0105 | 7.2222 | 6.8408 | 1975-09-12 09:00 | 67837.5 | 69512.5 | 21260 | 18730 | 5748.9583 | 4948.75 | 24775 | 24625 | 14850 | 14866.6667
1975-09-12 10:00 | 5971.25 | 2.9822 | 7.2222 | 6.8408 | 1975-09-12 10:00 | 68391.6667 | 69525 | 21440 | 18970 | 5662.2917 | 5000.4167 | 24850 | 24700 | 14866.6667 | 14883.3333
1975-09-12 11:00 | 5602.2917 | 2.9539 | 7.2222 | 6.8408 | 1975-09-12 11:00 | 68945.8333 | 69537.5 | 21620 | 19190 | 5570.625 | 5070.2083 | 24925 | 24775 | 14883.3333 | 14900
1975-09-12 12:00 | 5398.125 | 2.9256 | 10.5556 | 9.7281 | 1975-09-12 12:00 | 69500 | 69550 | 21800 | 19400 | 5486.4583 | 5151.875 | 25000 | 24850 | 14900 | 14750
1975-09-12 13:00 | 5193.9583 | 2.9256 | 11.6667 | 10.6905 | 1975-09-12 13:00 | 69512.5 | 69562.5 | 21980 | 19600 | 5402.2917 | 5243.5417 | 24787.5 | 24925 | 14750 | 14600
1975-09-12 14:00 | 4989.7917 | 2.9257 | 11.6667 | 10.6905 | 1975-09-12 14:00 | 69525 | 69575 | 22160 | 19790 | 5318.125 | 5345.2083 | 24575 | 25000 | 14600 | 14450
1975-09-12 15:00 | 5076.875 | 2.9258 | 11.6667 | 10.6905 | 1975-09-12 15:00 | 69537.5 | 69587.5 | 22340 | 19970 | 5233.9583 | 5453.125 | 24362.5 | 24787.5 | 14450 | 14300
1975-09-12 16:00 | 5156.4583 | 2.9258 | 11.6667 | 10.6905 | 1975-09-12 16:00 | 69550 | 69600 | 22520 | 20160 | 5149.7917 | 5558.5417 | 24150 | 24575 | 14300 | 14150
1975-09-12 17:00 | 5243.5417 | 2.9259 | 13.8889 | 12.6153 | 1975-09-12 17:00 | 69562.5 | 69612.5 | 22700 | 20340 | 5065.625 | 5666.4583 | 23937.5 | 24362.5 | 14150 | 14000
1975-09-12 18:00 | 5359.8438 | 2.9259 | 13.8889 | 12.6153 | 1975-09-12 18:00 | 69575 | 69625 | 22870 | 20530 | 4981.4583 | 5735.1562 | 23725 | 24150 | 14000 | 13850
1975-09-12 19:00 | 5606.0417 | 2.926 | 11.6667 | 10.6905 | 1975-09-12 19:00 | 69587.5 | 69637.5 | 23050 | 20710 | 4897.2917 | 5683.9583 | 23512.5 | 23937.5 | 13850 | 13700
1975-09-12 20:00 | 5881.4583 | 2.9261 | 10 | 9.2468 | 1975-09-12 20:00 | 69600 | 69650 | 23230 | 20900 | 4813.125 | 5593.5417 | 23300 | 23725 | 13700 | 13550
1975-09-12 21:00 | 6162.5 | 2.9261 | 7.7778 | 7.322 | 1975-09-12 21:00 | 69612.5 | 69662.5 | 23400 | 21080 | 4731.4583 | 5507.5 | 23087.5 | 23512.5 | 13550 | 13400
1975-09-12 22:00 | 6441.6667 | 2.9262 | 5 | 4.916 | 1975-09-12 22:00 | 69625 | 69675 | 23580 | 21260 | 4654.7917 | 5423.3333 | 22875 | 23300 | 13400 | 13250
1975-09-12 23:00 | 6720.8333 | 2.9262 | 3.3333 | 3.4724 | 1975-09-12 23:00 | 69637.5 | 69687.5 | 23750 | 21440 | 4570.625 | 5339.1667 | 22662.5 | 23087.5 | 13250 | 13100
1975-09-13 | 7000 | 2.9263 | 2.2222 | 2.5099 | 1975-09-13 | 69650 | 69700 | 23920 | 21620 | 4488.9583 | 5255 | 22450 | 22875 | 13100 | 12950
1975-09-13 01:00 | 7279.1667 | 2.9264 | 5 | 4.916 | 1975-09-13 01:00 | 69662.5 | 69712.5 | 24080 | 21800 | 4412.2917 | 5170.8333 | 22237.5 | 22662.5 | 12950 | 12800
1975-09-13 02:00 | 7558.3333 | 2.9264 | 5 | 4.916 | 1975-09-13 02:00 | 69675 | 69725 | 24220 | 21980 | 4330.625 | 5086.6667 | 22025 | 22450 | 12800 | 12650
1975-09-13 03:00 | 7837.5 | 2.9265 | 5 | 4.916 | 1975-09-13 03:00 | 69687.5 | 69737.5 | 24330 | 22160 | 4256.4583 | 5002.5 | 21812.5 | 22237.5 | 12650 | 12500
1975-09-13 04:00 | 8116.6667 | 2.9265 | 5 | 4.916 | 1975-09-13 04:00 | 69700 | 69750 | 24420 | 22340 | 4184.7917 | 4918.3333 | 21600 | 22025 | 12500 | 12350
1975-09-13 05:00 | 8395.8333 | 2.9266 | 5 | 4.916 | 1975-09-13 05:00 | 69712.5 | 69762.5 | 24490 | 22520 | 4125.625 | 4834.1667 | 21387.5 | 21812.5 | 12350 | 12200
1975-09-13 06:00 | 8673.125 | 2.9267 | 3.3333 | 3.4724 | 1975-09-13 06:00 | 69725 | 69775 | 24530 | 22700 | 4088.9583 | 4751.875 | 21175 | 21600 | 12200 | 12050
1975-09-13 07:00 | 8956.0417 | 2.9267 | 4.4444 | 4.4348 | 1975-09-13 07:00 | 69737.5 | 69787.5 | 24550 | 22870 | 4079.7917 | 4673.9583 | 20962.5 | 21387.5 | 12050 | 11900
1975-09-13 08:00 | 9233.3333 | 2.9268 | 6.1111 | 5.8784 | 1975-09-13 08:00 | 69750 | 69800 | 24540 | 23050 | 4090.625 | 4591.6667 | 20750 | 21175 | 11900 | 11750
1975-09-13 09:00 | 8902.2917 | 2.9269 | 9.4444 | 8.7656 | 1975-09-13 09:00 | 69762.5 | 69204.1667 | 24510 | 23230 | 4025 | 4509.375 | 20537.5 | 20962.5 | 11750 | 11600
1975-09-13 10:00 | 8576.875 | 2.9269 | 10.5556 | 9.7281 | 1975-09-13 10:00 | 69775 | 68608.3333 | 24450 | 23400 | 3690 | 4431.4583 | 20325 | 20750 | 11600 | 11450
1975-09-13 11:00 | 8243.9583 | 2.927 | 11.6667 | 10.6905 | 1975-09-13 11:00 | 69787.5 | 68012.5 | 24380 | 23580 | 3377.5 | 4351.0417 | 20112.5 | 20537.5 | 11450 | 11300
1975-09-13 12:00 | 7854.1667 | 2.927 | 15 | 13.5777 | 1975-09-13 12:00 | 69800 | 67416.6667 | 24270 | 23750 | 3092.5 | 4275 | 19900 | 20325 | 11300 | 11212.5
1975-09-13 13:00 | 7460.625 | 2.9486 | 15.5556 | 14.0589 | 1975-09-13 13:00 | 69204.1667 | 66820.8333 | 24150 | 23920 | 2830 | 4202.7083 | 19791.6667 | 20112.5 | 11212.5 | 11125
1975-09-13 14:00 | 7067.0833 | 2.9701 | 16.1111 | 14.5401 | 1975-09-13 14:00 | 68608.3333 | 66225 | 24000 | 24080 | 2592.5 | 4140.4167 | 19683.3333 | 19900 | 11125 | 11037.5
1975-09-13 15:00 | 6569.375 | 2.9917 | 16.6667 | 15.0213 | 1975-09-13 15:00 | 68012.5 | 65629.1667 | 23820 | 24220 | 2372.5 | 4098.125 | 19575 | 19791.6667 | 11037.5 | 10950
1975-09-13 16:00 | 6075.4167 | 3.0132 | 16.6667 | 15.0213 | 1975-09-13 16:00 | 67416.6667 | 65033.3333 | 23630 | 24330 | 2185 | 4082.0833 | 19466.6667 | 19683.3333 | 10950 | 10862.5
1975-09-13 17:00 | 5579.5833 | 3.0348 | 16.6667 | 15.0213 | 1975-09-13 17:00 | 66820.8333 | 64437.5 | 23400 | 24420 | 2012.5 | 4087.9167 | 19358.3333 | 19575 | 10862.5 | 10775
1975-09-13 18:00 | 5156.0938 | 3.0563 | 15.5556 | 14.0589 | 1975-09-13 18:00 | 66225 | 63841.6667 | 23160 | 24490 | 1870 | 4041.4062 | 19250 | 19466.6667 | 10775 | 10687.5
1975-09-13 19:00 | 4983.75 | 3.0778 | 13.8889 | 12.6153 | 1975-09-13 19:00 | 65629.1667 | 63245.8333 | 22890 | 24530 | 1752.5 | 3773.75 | 19141.6667 | 19358.3333 | 10687.5 | 10600
1975-09-13 20:00 | 4881.875 | 3.0994 | 12.2222 | 11.1717 | 1975-09-13 20:00 | 65033.3333 | 62650 | 22590 | 24550 | 1652.5 | 3455.625 | 19033.3333 | 19250 | 10600 | 10512.5
1975-09-13 21:00 | 4783.75 | 3.1209 | 7.2222 | 6.8408 | 1975-09-13 21:00 | 64437.5 | 62054.1667 | 22280 | 24540 | 1585 | 3163.75 | 18925 | 19141.6667 | 10512.5 | 10425
1975-09-13 22:00 | 4681.875 | 3.1425 | 4.4444 | 4.4348 | 1975-09-13 22:00 | 63841.6667 | 61458.3333 | 21940 | 24510 | 1532.5 | 2895.625 | 18816.6667 | 19033.3333 | 10425 | 10337.5
1975-09-13 23:00 | 4585.625 | 3.164 | 3.3333 | 3.4724 | 1975-09-13 23:00 | 63245.8333 | 60862.5 | 21570 | 24450 | 1510 | 2651.875 | 18708.3333 | 18925 | 10337.5 | 10250
1975-09-14 | 4480 | 3.1856 | 2.2222 | 2.5099 | 1975-09-14 | 62650 | 60266.6667 | 21180 | 24380 | 1512.5 | 2427.5 | 18600 | 18816.6667 | 10250 | 10162.5
1975-09-14 01:00 | 4385.625 | 3.2071 | 1.1111 | 1.5475 | 1975-09-14 01:00 | 62054.1667 | 59670.8333 | 20790 | 24270 | 1530 | 2231.875 | 18491.6667 | 18708.3333 | 10162.5 | 10075
1975-09-14 02:00 | 4281.875 | 3.2287 | 1.1111 | 1.5475 | 1975-09-14 02:00 | 61458.3333 | 59075 | 20400 | 24150 | 1577.5 | 2055.625 | 18383.3333 | 18600 | 10075 | 9987.5
1975-09-14 03:00 | 4181.875 | 3.2502 | 1.1111 | 1.5475 | 1975-09-14 03:00 | 60862.5 | 58479.1667 | 20040 | 24000 | 1652.5 | 1905.625 | 18275 | 18491.6667 | 9987.5 | 9900
1975-09-14 04:00 | 4085.625 | 3.2717 | 1.1111 | 1.5475 | 1975-09-14 04:00 | 60266.6667 | 57883.3333 | 19680 | 23820 | 1742.5 | 1781.875 | 18166.6667 | 18383.3333 | 9900 | 9812.5
1975-09-14 05:00 | 3980 | 3.2933 | 1.1111 | 1.5475 | 1975-09-14 05:00 | 59670.8333 | 57287.5 | 19340 | 23630 | 1832.5 | 1677.5 | 18058.3333 | 18275 | 9812.5 | 9725
1975-09-14 06:00 | 3885.625 | 3.3148 | -1.1111 | -0.37731 | 1975-09-14 06:00 | 59075 | 56691.6667 | 19020 | 23400 | 1915 | 1601.875 | 17950 | 18166.6667 | 9725 | 9637.5
1975-09-14 07:00 | 3781.875 | 3.3364 | -0.55556 | 0.1039 | 1975-09-14 07:00 | 58479.1667 | 56095.8333 | 18700 | 23160 | 1975 | 1545.625 | 17841.6667 | 18058.3333 | 9637.5 | 9550
1975-09-14 08:00 | 3681.875 | 3.3579 | 0 | 0.58511 | 1975-09-14 08:00 | 57883.3333 | 55500 | 18400 | 22890 | 2030 | 1515.625 | 17733.3333 | 17950 | 9550 | 9462.5
1975-09-14 09:00 | 3860.625 | 3.3795 | 2.2222 | 2.5099 | 1975-09-14 09:00 | 57287.5 | 55179.1667 | 18110 | 22590 | 2102.5 | 1511.875 | 17625 | 17841.6667 | 9462.5 | 9375
1975-09-14 10:00 | 4031.875 | 3.401 | 3.8889 | 3.9536 | 1975-09-14 10:00 | 56691.6667 | 54858.3333 | 17840 | 22280 | 2272.5 | 1525.625 | 17516.6667 | 17733.3333 | 9375 | 9287.5
1975-09-14 11:00 | 4206.875 | 3.4226 | 6.6667 | 6.3596 | 1975-09-14 11:00 | 56095.8333 | 54537.5 | 17580 | 21940 | 2437.5 | 1565.625 | 17408.3333 | 17625 | 9287.5 | 9200
1975-09-14 12:00 | 4331.25 | 3.4441 | 8.8889 | 8.2844 | 1975-09-14 12:00 | 55500 | 54216.6667 | 17340 | 21570 | 2585 | 1633.75 | 17300 | 17516.6667 | 9200 | 9165
1975-09-14 13:00 | 4457.5 | 3.4476 | 10.5556 | 9.7281 | 1975-09-14 13:00 | 55179.1667 | 53895.8333 | 17100 | 21180 | 2720 | 1720 | 17233.3333 | 17408.3333 | 9165 | 9130
1975-09-14 14:00 | 4580 | 3.4512 | 11.6667 | 10.6905 | 1975-09-14 14:00 | 54858.3333 | 53575 | 16880 | 20790 | 2837.5 | 1810 | 17166.6667 | 17300 | 9130 | 9095
1975-09-14 15:00 | 4666.4583 | 3.4547 | 12.2222 | 11.1717 | 1975-09-14 15:00 | 54537.5 | 53254.1667 | 16680 | 20400 | 2942.5 | 1894.375 | 17100 | 17233.3333 | 9095 | 9060
1975-09-14 16:00 | 4741.6667 | 3.4582 | 12.2222 | 11.1717 | 1975-09-14 16:00 | 54216.6667 | 52933.3333 | 16490 | 20040 | 3032.5 | 1960 | 17033.3333 | 17166.6667 | 9060 | 9025
1975-09-14 17:00 | 4826.25 | 3.4618 | 12.2222 | 11.1717 | 1975-09-14 17:00 | 53895.8333 | 52612.5 | 16310 | 19680 | 3117.5 | 2016.25 | 16966.6667 | 17100 | 9025 | 8990
1975-09-14 18:00 | 4878.9583 | 3.4653 | 11.1111 | 10.2093 | 1975-09-14 18:00 | 53575 | 52291.6667 | 16140 | 19340 | 3182.5 | 2084.375 | 16900 | 17033.3333 | 8990 | 8955
1975-09-14 19:00 | 4834.1667 | 3.4688 | 10 | 9.2468 | 1975-09-14 19:00 | 53254.1667 | 51970.8333 | 15990 | 19020 | 3230 | 2230 | 16833.3333 | 16966.6667 | 8955 | 8920
1975-09-14 20:00 | 4768.75 | 3.4724 | 9.4444 | 8.7656 | 1975-09-14 20:00 | 52933.3333 | 51650 | 15850 | 18700 | 3267.5 | 2396.25 | 16766.6667 | 16900 | 8920 | 8885
1975-09-14 21:00 | 4697.7083 | 3.4759 | 7.7778 | 7.322 | 1975-09-14 21:00 | 52612.5 | 51329.1667 | 15730 | 18400 | 3295 | 2548.125 | 16700 | 16833.3333 | 8885 | 8850
1975-09-14 22:00 | 4630.4167 | 3.4794 | 6.1111 | 5.8784 | 1975-09-14 22:00 | 52291.6667 | 51008.3333 | 15620 | 18110 | 3310 | 2686.25 | 16633.3333 | 16766.6667 | 8850 | 8815
1975-09-14 23:00 | 4559.375 | 3.4829 | 6.1111 | 5.8784 | 1975-09-14 23:00 | 51970.8333 | 50687.5 | 15520 | 17840 | 3307.5 | 2808.125 | 16566.6667 | 16700 | 8815 | 8780
1975-09-15 | 4492.0833 | 3.4865 | 6.1111 | 5.8784 | 1975-09-15 | 51650 | 50366.6667 | 15440 | 17580 | 3292.5 | 2916.25 | 16500 | 16633.3333 | 8780 | 8745
1975-09-15 01:00 | 4419.1667 | 3.49 | 6.1111 | 5.8784 | 1975-09-15 01:00 | 51329.1667 | 50045.8333 | 15360 | 17340 | 3260 | 3010 | 16433.3333 | 16566.6667 | 8745 | 8710
1975-09-15 02:00 | 4353.75 | 3.4935 | 6.1111 | 5.8784 | 1975-09-15 02:00 | 51008.3333 | 49725 | 15280 | 17100 | 3217.5 | 3096.25 | 16366.6667 | 16500 | 8710 | 8675
1975-09-15 03:00 | 4284.5833 | 3.4971 | 6.1111 | 5.8784 | 1975-09-15 03:00 | 50687.5 | 49404.1667 | 15210 | 16880 | 3162.5 | 3166.25 | 16300 | 16433.3333 | 8675 | 8640
1975-09-15 04:00 | 4213.5417 | 3.5006 | 6.1111 | 5.8784 | 1975-09-15 04:00 | 50366.6667 | 49083.3333 | 15140 | 16680 | 3092.5 | 3218.125 | 16233.3333 | 16366.6667 | 8640 | 8605
1975-09-15 05:00 | 4144.375 | 3.5041 | 6.1111 | 5.8784 | 1975-09-15 05:00 | 50045.8333 | 48762.5 | 15070 | 16490 | 3022.5 | 3258.125 | 16166.6667 | 16300 | 8605 | 8570
1975-09-15 06:00 | 4075.2083 | 3.5077 | 6.1111 | 5.8784 | 1975-09-15 06:00 | 49725 | 48441.6667 | 15000 | 16310 | 2950 | 3288.125 | 16100 | 16233.3333 | 8570 | 8535
1975-09-15 07:00 | 4007.9167 | 3.5112 | 6.1111 | 5.8784 | 1975-09-15 07:00 | 49404.1667 | 48120.8333 | 14930 | 16140 | 2870 | 3306.25 | 16033.3333 | 16166.6667 | 8535 | 8500
1975-09-15 08:00 | 3936.875 | 3.5147 | 7.2222 | 6.8408 | 1975-09-15 08:00 | 49083.3333 | 47800 | 14860 | 15990 | 2790 | 3308.125 | 15966.6667 | 16100 | 8500 | 8465
1975-09-15 09:00 | 4057.0833 | 3.5183 | 7.2222 | 6.8408 | 1975-09-15 09:00 | 48762.5 | 47666.6667 | 14800 | 15850 | 2733.9583 | 3296.25 | 15900 | 16033.3333 | 8465 | 8430
1975-09-15 10:00 | 4173.5417 | 3.5218 | 7.2222 | 6.8408 | 1975-09-15 10:00 | 48441.6667 | 47533.3333 | 14740 | 15730 | 2749.7917 | 3268.125 | 15833.3333 | 15966.6667 | 8430 | 8395
1975-09-15 11:00 | 4291.875 | 3.5253 | 7.7778 | 7.322 | 1975-09-15 11:00 | 48120.8333 | 47400 | 14670 | 15620 | 2765.625 | 3228.125 | 15766.6667 | 15900 | 8395 | 8360
1975-09-15 12:00 | 4393.3333 | 3.5289 | 7.7778 | 7.322 | 1975-09-15 12:00 | 47800 | 47266.6667 | 14610 | 15520 | 2778.9583 | 3176.25 | 15700 | 15833.3333 | 8360 | 8343.75
1975-09-15 13:00 | 4489.1667 | 3.5587 | 9.4444 | 8.7656 | 1975-09-15 13:00 | 47666.6667 | 47133.3333 | 14560 | 15440 | 2784.7917 | 3110 | 15666.6667 | 15766.6667 | 8343.75 | 8327.5
1975-09-15 14:00 | 4588.75 | 3.5885 | 11.6667 | 10.6905 | 1975-09-15 14:00 | 47533.3333 | 47000 | 14500 | 15360 | 2793.125 | 3040 | 15633.3333 | 15700 | 8327.5 | 8311.25
1975-09-15 15:00 | 4656.875 | 3.6184 | 11.6667 | 10.6905 | 1975-09-15 15:00 | 47400 | 46866.6667 | 14440 | 15280 | 2806.4583 | 2968.125 | 15600 | 15666.6667 | 8311.25 | 8295
1975-09-15 16:00 | 4721.25 | 3.6482 | 11.6667 | 10.6905 | 1975-09-15 16:00 | 47266.6667 | 46733.3333 | 14390 | 15210 | 2809.7917 | 2890 | 15566.6667 | 15633.3333 | 8295 | 8278.75
1975-09-15 17:00 | 4787.5 | 3.678 | 10.5556 | 9.7281 | 1975-09-15 17:00 | 47133.3333 | 46600 | 14340 | 15140 | 2808.125 | 2810 | 15533.3333 | 15600 | 8278.75 | 8262.5
1975-09-15 18:00 | 4835.7812 | 3.7079 | 9.4444 | 8.7656 | 1975-09-15 18:00 | 47000 | 46466.6667 | 14280 | 15070 | 2813.9583 | 2747.9688 | 15500 | 15566.6667 | 8262.5 | 8246.25
1975-09-15 19:00 | 4824.1667 | 3.7377 | 8.8889 | 8.2844 | 1975-09-15 19:00 | 46866.6667 | 46333.3333 | 14230 | 15000 | 2817.2917 | 2745.8333 | 15466.6667 | 15533.3333 | 8246.25 | 8230
1975-09-15 20:00 | 4794.5833 | 3.7675 | 8.8889 | 8.2844 | 1975-09-15 20:00 | 46733.3333 | 46200 | 14180 | 14930 | 2813.125 | 2761.6667 | 15433.3333 | 15500 | 8230 | 8213.75
1975-09-15 21:00 | 4766.875 | 3.7974 | 8.8889 | 8.2844 | 1975-09-15 21:00 | 46600 | 46066.6667 | 14140 | 14860 | 2811.4583 | 2775.625 | 15400 | 15466.6667 | 8213.75 | 8197.5
1975-09-15 22:00 | 4735.4167 | 3.8272 | 8.8889 | 8.2844 | 1975-09-15 22:00 | 46466.6667 | 45933.3333 | 14090 | 14800 | 2814.7917 | 2783.3333 | 15366.6667 | 15433.3333 | 8197.5 | 8181.25
1975-09-15 23:00 | 4703.9583 | 3.8571 | 8.3333 | 7.8032 | 1975-09-15 23:00 | 46333.3333 | 45800 | 14050 | 14740 | 2810.625 | 2791.0417 | 15333.3333 | 15400 | 8181.25 | 8165
1975-09-16 | 4678.125 | 3.8869 | 8.3333 | 7.8032 | 1975-09-16 | 46200 | 45666.6667 | 14010 | 14670 | 2803.9583 | 2803.125 | 15300 | 15366.6667 | 8165 | 8148.75
1975-09-16 01:00 | 4648.5417 | 3.9167 | 8.3333 | 7.8032 | 1975-09-16 01:00 | 46066.6667 | 45533.3333 | 13960 | 14610 | 2792.2917 | 2808.9583 | 15266.6667 | 15333.3333 | 8148.75 | 8132.5
1975-09-16 02:00 | 4615.2083 | 3.9466 | 8.3333 | 7.8032 | 1975-09-16 02:00 | 45933.3333 | 45400 | 13920 | 14560 | 2785.625 | 2808.5417 | 15233.3333 | 15300 | 8132.5 | 8116.25
1975-09-16 03:00 | 4587.5 | 3.9764 | 8.3333 | 7.8032 | 1975-09-16 03:00 | 45800 | 45266.6667 | 13880 | 14500 | 2771.4583 | 2812.5 | 15200 | 15266.6667 | 8116.25 | 8100
1975-09-16 04:00 | 4559.7917 | 4.0062 | 8.3333 | 7.8032 | 1975-09-16 04:00 | 45666.6667 | 45133.3333 | 13850 | 14440 | 2759.7917 | 2816.4583 | 15166.6667 | 15233.3333 | 8100 | 8083.75
1975-09-16 05:00 | 4528.3333 | 4.0361 | 8.3333 | 7.8032 | 1975-09-16 05:00 | 45533.3333 | 45000 | 13810 | 14390 | 2753.125 | 2814.1667 | 15133.3333 | 15200 | 8083.75 | 8067.5
1975-09-16 06:00 | 4496.875 | 4.0659 | 6.1111 | 5.8784 | 1975-09-16 06:00 | 45400 | 44866.6667 | 13770 | 14340 | 2738.9583 | 2811.875 | 15100 | 15166.6667 | 8067.5 | 8051.25
1975-09-16 07:00 | 4471.0417 | 4.0957 | 6.1111 | 5.8784 | 1975-09-16 07:00 | 45266.6667 | 44733.3333 | 13730 | 14280 | 2722.2917 | 2813.9583 | 15066.6667 | 15133.3333 | 8051.25 | 8035
1975-09-16 08:00 | 4439.5833 | 4.1256 | 6.6667 | 6.3596 | 1975-09-16 08:00 | 45133.3333 | 44600 | 13700 | 14230 | 2700.625 | 2811.6667 | 15033.3333 | 15100 | 8035 | 8018.75
1975-09-16 09:00 | 4553.5417 | 4.1554 | 7.2222 | 6.8408 | 1975-09-16 09:00 | 45000 | 44608.3333 | 13670 | 14180 | 2696.875 | 2805.625 | 15000 | 15066.6667 | 8018.75 | 8002.5
1975-09-16 10:00 | 4661.875 | 4.1852 | 7.7778 | 7.322 | 1975-09-16 10:00 | 44866.6667 | 44616.6667 | 13630 | 14140 | 2724.375 | 2795.2083 | 14966.6667 | 15033.3333 | 8002.5 | 7986.25
1975-09-16 11:00 | 4777.7083 | 4.2151 | 7.7778 | 7.322 | 1975-09-16 11:00 | 44733.3333 | 44625 | 13600 | 14090 | 2749.375 | 2787.2917 | 14933.3333 | 15000 | 7986.25 | 7970
1975-09-16 12:00 | 4852.9167 | 4.2449 | 9.4444 | 8.7656 | 1975-09-16 12:00 | 44600 | 44633.3333 | 13570 | 14050 | 2766.875 | 2775 | 14900 | 14966.6667 | 7970 | 7988.75
1975-09-16 13:00 | 4928.125 | 4.2457 | 10 | 9.2468 | 1975-09-16 13:00 | 44608.3333 | 44641.6667 | 13540 | 14010 | 2786.875 | 2762.7083 | 14933.3333 | 14933.3333 | 7988.75 | 8007.5
1975-09-16 14:00 | 5008.9583 | 4.2464 | 10.5556 | 9.7281 | 1975-09-16 14:00 | 44616.6667 | 44650 | 13510 | 13960 | 2811.875 | 2754.7917 | 14966.6667 | 14900 | 8007.5 | 8026.25
1975-09-16 15:00 | 5017.5 | 4.2471 | 10 | 9.2468 | 1975-09-16 15:00 | 44625 | 44658.3333 | 13480 | 13920 | 2829.375 | 2742.5 | 15000 | 14933.3333 | 8026.25 | 8045
1975-09-16 16:00 | 5029.7917 | 4.2479 | 10 | 9.2468 | 1975-09-16 16:00 | 44633.3333 | 44666.6667 | 13450 | 13880 | 2846.875 | 2726.4583 | 15033.3333 | 14966.6667 | 8045 | 8063.75
1975-09-16 17:00 | 5036.4583 | 4.2486 | 10 | 9.2468 | 1975-09-16 17:00 | 44641.6667 | 44675 | 13420 | 13850 | 2864.375 | 2706.0417 | 15066.6667 | 15000 | 8063.75 | 8082.5
1975-09-16 18:00 | 5040.9375 | 4.2493 | 9.4444 | 8.7656 | 1975-09-16 18:00 | 44650 | 44683.3333 | 13400 | 13810 | 2881.875 | 2697.8125 | 15100 | 15033.3333 | 8082.5 | 8101.25
1975-09-16 19:00 | 5017.5 | 4.2501 | 8.3333 | 7.8032 | 1975-09-16 19:00 | 44658.3333 | 44691.6667 | 13370 | 13770 | 2899.375 | 2717.5 | 15133.3333 | 15066.6667 | 8101.25 | 8120
1975-09-16 20:00 | 4988.125 | 4.2508 | 8.3333 | 7.8032 | 1975-09-16 20:00 | 44666.6667 | 44700 | 13350 | 13730 | 2916.875 | 2743.125 | 15166.6667 | 15100 | 8120 | 8138.75
1975-09-16 21:00 | 4955 | 4.2515 | 7.7778 | 7.322 | 1975-09-16 21:00 | 44675 | 44708.3333 | 13330 | 13700 | 2931.875 | 2762.5 | 15200 | 15133.3333 | 8138.75 | 8157.5
1975-09-16 22:00 | 4921.875 | 4.2523 | 7.7778 | 7.322 | 1975-09-16 22:00 | 44683.3333 | 44716.6667 | 13300 | 13670 | 2941.875 | 2781.875 | 15233.3333 | 15166.6667 | 8157.5 | 8176.25
1975-09-16 23:00 | 4894.375 | 4.253 | 7.2222 | 6.8408 | 1975-09-16 23:00 | 44691.6667 | 44725 | 13280 | 13630 | 2956.875 | 2805.625 | 15266.6667 | 15200 | 8176.25 | 8195
1975-09-17 | 4861.25 | 4.2537 | 7.2222 | 6.8408 | 1975-09-17 | 44700 | 44733.3333 | 13260 | 13600 | 2964.375 | 2825 | 15300 | 15233.3333 | 8195 | 8213.75
1975-09-17 01:00 | 4830 | 4.2545 | 7.2222 | 6.8408 | 1975-09-17 01:00 | 44708.3333 | 44741.6667 | 13240 | 13570 | 2974.375 | 2842.5 | 15333.3333 | 15266.6667 | 8213.75 | 8232.5
1975-09-17 02:00 | 4798.75 | 4.2552 | 7.2222 | 6.8408 | 1975-09-17 02:00 | 44716.6667 | 44750 | 13230 | 13540 | 2989.375 | 2860 | 15366.6667 | 15300 | 8232.5 | 8251.25
1975-09-17 03:00 | 4767.5 | 4.2559 | 7.2222 | 6.8408 | 1975-09-17 03:00 | 44725 | 44758.3333 | 13220 | 13510 | 2996.875 | 2877.5 | 15400 | 15333.3333 | 8251.25 | 8270
1975-09-17 04:00 | 4736.25 | 4.2567 | 7.2222 | 6.8408 | 1975-09-17 04:00 | 44733.3333 | 44766.6667 | 13210 | 13480 | 3004.375 | 2895 | 15433.3333 | 15366.6667 | 8270 | 8288.75
1975-09-17 05:00 | 4705 | 4.2574 | 7.2222 | 6.8408 | 1975-09-17 05:00 | 44741.6667 | 44775 | 13200 | 13450 | 3009.375 | 2912.5 | 15466.6667 | 15400 | 8288.75 | 8307.5
1975-09-17 06:00 | 4675.625 | 4.2581 | 7.2222 | 6.8408 | 1975-09-17 06:00 | 44750 | 44783.3333 | 13200 | 13420 | 3006.875 | 2928.125 | 15500 | 15433.3333 | 8307.5 | 8326.25
1975-09-17 07:00 | 4640.625 | 4.2589 | 7.2222 | 6.8408 | 1975-09-17 07:00 | 44758.3333 | 44791.6667 | 13200 | 13400 | 3004.375 | 2939.375 | 15533.3333 | 15466.6667 | 8326.25 | 8345
1975-09-17 08:00 | 4613.125 | 4.2596 | 7.2222 | 6.8408 | 1975-09-17 08:00 | 44766.6667 | 44800 | 13210 | 13370 | 3001.875 | 2953.125 | 15566.6667 | 15500 | 8345 | 8363.75
1975-09-17 09:00 | 4784.1667 | 4.2604 | 7.7778 | 7.322 | 1975-09-17 09:00 | 44775 | 45012.5 | 13220 | 13350 | 3016.6667 | 2962.5 | 15600 | 15533.3333 | 8363.75 | 8382.5
1975-09-17 10:00 | 4955.2083 | 4.2611 | 7.7778 | 7.322 | 1975-09-17 10:00 | 44783.3333 | 45225 | 13230 | 13330 | 3083.3333 | 2971.875 | 15633.3333 | 15566.6667 | 8382.5 | 8401.25
1975-09-17 11:00 | 5131.875 | 4.2618 | 8.3333 | 7.8032 | 1975-09-17 11:00 | 44791.6667 | 45437.5 | 13240 | 13300 | 3147.5 | 2985.625 | 15666.6667 | 15600 | 8401.25 | 8420
1975-09-17 12:00 | 5235 | 4.2626 | 8.8889 | 8.2844 | 1975-09-17 12:00 | 44800 | 45650 | 13260 | 13280 | 3204.1667 | 2995 | 15700 | 15633.3333 | 8420 | 8506.6667
1975-09-17 13:00 | 5340 | 4.2704 | 8.8889 | 8.2844 | 1975-09-17 13:00 | 45012.5 | 45862.5 | 13280 | 13260 | 3260.8333 | 3002.5 | 15854.1667 | 15666.6667 | 8506.6667 | 8593.3333
1975-09-17 14:00 | 5446.875 | 4.2783 | 9.4444 | 8.7656 | 1975-09-17 14:00 | 45225 | 46075 | 13310 | 13240 | 3317.5 | 3008.125 | 16008.3333 | 15700 | 8593.3333 | 8680
1975-09-17 15:00 | 5429.1667 | 4.2862 | 9.4444 | 8.7656 | 1975-09-17 15:00 | 45437.5 | 46287.5 | 13330 | 13230 | 3371.6667 | 3007.5 | 16162.5 | 15854.1667 | 8680 | 8766.6667
1975-09-17 16:00 | 5413.3333 | 4.2941 | 9.4444 | 8.7656 | 1975-09-17 16:00 | 45650 | 46500 | 13370 | 13220 | 3418.3333 | 3005 | 16316.6667 | 16008.3333 | 8766.6667 | 8853.3333
1975-09-17 17:00 | 5397.5 | 4.302 | 9.4444 | 8.7656 | 1975-09-17 17:00 | 45862.5 | 46712.5 | 13400 | 13210 | 3462.5 | 3002.5 | 16470.8333 | 16162.5 | 8853.3333 | 8940
1975-09-17 18:00 | 5368.6979 | 4.3098 | 9.4444 | 8.7656 | 1975-09-17 18:00 | 46075 | 46925 | 13440 | 13200 | 3501.6667 | 3012.9688 | 16625 | 16316.6667 | 8940 | 9026.6667
1975-09-17 19:00 | 5286.6667 | 4.3177 | 9.4444 | 8.7656 | 1975-09-17 19:00 | 46287.5 | 47137.5 | 13480 | 13200 | 3543.3333 | 3066.6667 | 16779.1667 | 16470.8333 | 9026.6667 | 9113.3333
1975-09-17 20:00 | 5193.5417 | 4.3256 | 8.8889 | 8.2844 | 1975-09-17 20:00 | 46500 | 47350 | 13530 | 13200 | 3572.5 | 3131.4583 | 16933.3333 | 16625 | 9113.3333 | 9200
1975-09-17 21:00 | 5096.6667 | 4.3335 | 8.8889 | 8.2844 | 1975-09-17 21:00 | 46712.5 | 47562.5 | 13570 | 13210 | 3606.6667 | 3190 | 17087.5 | 16779.1667 | 9200 | 9286.6667
1975-09-17 22:00 | 5001.6667 | 4.3414 | 8.8889 | 8.2844 | 1975-09-17 22:00 | 46925 | 47775 | 13630 | 13220 | 3633.3333 | 3246.6667 | 17241.6667 | 16933.3333 | 9286.6667 | 9373.3333
1975-09-17 23:00 | 4906.6667 | 4.3493 | 8.8889 | 8.2844 | 1975-09-17 23:00 | 47137.5 | 47987.5 | 13680 | 13230 | 3657.5 | 3303.3333 | 17395.8333 | 17087.5 | 9373.3333 | 9460
1975-09-18 | 4813.5417 | 4.3571 | 8.3333 | 7.8032 | 1975-09-18 | 47350 | 48200 | 13740 | 13240 | 3676.6667 | 3358.125 | 17550 | 17241.6667 | 9460 | 9546.6667
1975-09-18 01:00 | 4716.6667 | 4.365 | 8.8889 | 8.2844 | 1975-09-18 01:00 | 47562.5 | 48412.5 | 13800 | 13260 | 3698.3333 | 3406.6667 | 17704.1667 | 17395.8333 | 9546.6667 | 9633.3333
1975-09-18 02:00 | 4623.5417 | 4.3729 | 8.8889 | 8.2844 | 1975-09-18 02:00 | 47775 | 48625 | 13860 | 13280 | 3707.5 | 3451.4583 | 17858.3333 | 17550 | 9633.3333 | 9720
1975-09-18 03:00 | 4524.7917 | 4.3808 | 8.8889 | 8.2844 | 1975-09-18 03:00 | 47987.5 | 48837.5 | 13930 | 13310 | 3721.6667 | 3491.875 | 18012.5 | 17704.1667 | 9720 | 9806.6667
1975-09-18 04:00 | 4435.4167 | 4.3887 | 8.8889 | 8.2844 | 1975-09-18 04:00 | 48200 | 49050 | 13990 | 13330 | 3728.3333 | 3532.9167 | 18166.6667 | 17858.3333 | 9806.6667 | 9893.3333
1975-09-18 05:00 | 4334.7917 | 4.3965 | 8.8889 | 8.2844 | 1975-09-18 05:00 | 48412.5 | 49262.5 | 14060 | 13370 | 3735 | 3565.2083 | 18320.8333 | 18012.5 | 9893.3333 | 9980
1975-09-18 06:00 | 4243.5417 | 4.4044 | 8.3333 | 7.8032 | 1975-09-18 06:00 | 48625 | 49475 | 14130 | 13400 | 3739.1667 | 3598.125 | 18475 | 18166.6667 | 9980 | 10066.6667
1975-09-18 07:00 | 4146.6667 | 4.4123 | 8.3333 | 7.8032 | 1975-09-18 07:00 | 48837.5 | 49687.5 | 14210 | 13440 | 3738.3333 | 3626.6667 | 18629.1667 | 18320.8333 | 10066.6667 | 10153.3333
1975-09-18 08:00 | 4053.5417 | 4.4202 | 8.8889 | 8.2844 | 1975-09-18 08:00 | 49050 | 49900 | 14280 | 13480 | 3742.5 | 3651.4583 | 18783.3333 | 18475 | 10153.3333 | 10240
1975-09-18 09:00 | 3979.7917 | 4.4281 | 8.8889 | 8.2844 | 1975-09-18 09:00 | 49262.5 | 50137.5 | 14360 | 13530 | 3750.625 | 3671.875 | 18937.5 | 18629.1667 | 10240 | 10326.6667
1975-09-18 10:00 | 3915.4167 | 4.4359 | 9.4444 | 8.7656 | 1975-09-18 10:00 | 49475 | 50375 | 14440 | 13570 | 3790.625 | 3692.9167 | 19091.6667 | 18783.3333 | 10326.6667 | 10413.3333
1975-09-18 11:00 | 3839.7917 | 4.4438 | 10 | 9.2468 | 1975-09-18 11:00 | 49687.5 | 50612.5 | 14520 | 13630 | 3825.625 | 3705.2083 | 19245.8333 | 18937.5 | 10413.3333 | 10500
1975-09-18 12:00 | 3835.2083 | 4.4517 | 10 | 9.2468 | 1975-09-18 12:00 | 49900 | 50850 | 14600 | 13680 | 3865.625 | 3718.125 | 19400 | 19091.6667 | 10500 | 10525
1975-09-18 13:00 | 3825 | 4.435 | 9.4444 | 8.7656 | 1975-09-18 13:00 | 50137.5 | 51087.5 | 14690 | 13740 | 3898.125 | 3726.6667 | 19437.5 | 19245.8333 | 10525 | 10550
1975-09-18 14:00 | 3816.6667 | 4.4183 | 8.8889 | 8.2844 | 1975-09-18 14:00 | 50375 | 51325 | 14770 | 13800 | 3930.625 | 3733.3333 | 19475 | 19400 | 10550 | 10575
1975-09-18 15:00 | 3926.875 | 4.4016 | 8.8889 | 8.2844 | 1975-09-18 15:00 | 50612.5 | 51562.5 | 14860 | 13860 | 3963.125 | 3738.125 | 19512.5 | 19437.5 | 10575 | 10600
1975-09-18 16:00 | 4031.4583 | 4.3849 | 8.8889 | 8.2844 | 1975-09-18 16:00 | 50850 | 51800 | 14950 | 13930 | 3993.125 | 3738.5417 | 19550 | 19475 | 10600 | 10625
1975-09-18 17:00 | 4143.5417 | 4.3682 | 9.4444 | 8.7656 | 1975-09-18 17:00 | 51087.5 | 52037.5 | 15050 | 13990 | 4018.125 | 3741.4583 | 19587.5 | 19512.5 | 10625 | 10650
1975-09-18 18:00 | 4241.4062 | 4.3514 | 8.8889 | 8.2844 | 1975-09-18 18:00 | 51325 | 52275 | 15140 | 14060 | 4048.125 | 3748.5938 | 19625 | 19550 | 10650 | 10675
1975-09-18 19:00 | 4314.375 | 4.3347 | 8.8889 | 8.2844 | 1975-09-18 19:00 | 51562.5 | 52512.5 | 15240 | 14130 | 4070.625 | 3780.625 | 19662.5 | 19587.5 | 10675 | 10700
1975-09-18 20:00 | 4373.125 | 4.318 | 8.8889 | 8.2844 | 1975-09-18 20:00 | 51800 | 52750 | 15340 | 14210 | 4090.625 | 3816.875 | 19700 | 19625 | 10700 | 10725
1975-09-18 21:00 | 4439.375 | 4.3013 | 8.3333 | 7.8032 | 1975-09-18 21:00 | 52037.5 | 52987.5 | 15440 | 14280 | 4105.625 | 3855.625 | 19737.5 | 19662.5 | 10725 | 10750
1975-09-18 22:00 | 4500 | 4.2846 | 7.7778 | 7.322 | 1975-09-18 22:00 | 52275 | 53225 | 15540 | 14360 | 4125.625 | 3890 | 19775 | 19700 | 10750 | 10775
1975-09-18 23:00 | 4562.5 | 4.2679 | 7.7778 | 7.322 | 1975-09-18 23:00 | 52512.5 | 53462.5 | 15650 | 14440 | 4138.125 | 3922.5 | 19812.5 | 19737.5 | 10775 | 10800
1975-09-19 | 4625 | 4.2512 | 7.7778 | 7.322 | 1975-09-19 | 52750 | 53700 | 15760 | 14520 | 4150.625 | 3955 | 19850 | 19775 | 10800 | 10825
1975-09-19 01:00 | 4689.375 | 4.2345 | 7.7778 | 7.322 | 1975-09-19 01:00 | 52987.5 | 53937.5 | 15860 | 14600 | 4163.125 | 3985.625 | 19887.5 | 19812.5 | 10825 | 10850
1975-09-19 02:00 | 4748.125 | 4.2177 | 7.7778 | 7.322 | 1975-09-19 02:00 | 53225 | 54175 | 15970 | 14690 | 4173.125 | 4011.875 | 19925 | 19850 | 10850 | 10875
1975-09-19 03:00 | 4814.375 | 4.201 | 7.7778 | 7.322 | 1975-09-19 03:00 | 53462.5 | 54412.5 | 16070 | 14770 | 4175.625 | 4040.625 | 19962.5 | 19887.5 | 10875 | 10900
1975-09-19 04:00 | 4875 | 4.1843 | 7.7778 | 7.322 | 1975-09-19 04:00 | 53700 | 54650 | 16180 | 14860 | 4180.625 | 4065 | 20000 | 19925 | 10900 | 10925
1975-09-19 05:00 | 4939.375 | 4.1676 | 7.7778 | 7.322 | 1975-09-19 05:00 | 53937.5 | 54887.5 | 16280 | 14950 | 4190.625 | 4085.625 | 20037.5 | 19962.5 | 10925 | 10950
1975-09-19 06:00 | 4998.125 | 4.1509 | 7.2222 | 6.8408 | 1975-09-19 06:00 | 54175 | 55125 | 16380 | 15050 | 4195.625 | 4101.875 | 20075 | 20000 | 10950 | 10975
1975-09-19 07:00 | 5064.375 | 4.1342 | 7.7778 | 7.322 | 1975-09-19 07:00 | 54412.5 | 55362.5 | 16480 | 15140 | 4205.625 | 4120.625 | 20112.5 | 20037.5 | 10975 | 11000
1975-09-19 08:00 | 5125 | 4.1175 | 7.7778 | 7.322 | 1975-09-19 08:00 | 54650 | 55600 | 16570 | 15240 | 4210.625 | 4135 | 20150 | 20075 | 11000 | 11025
1975-09-19 09:00 | 5029.1667 | 4.1008 | 8.3333 | 7.8032 | 1975-09-19 09:00 | 54887.5 | 55679.1667 | 16670 | 15340 | 4207.5 | 4147.5 | 20187.5 | 20112.5 | 11025 | 11050
1975-09-19 10:00 | 4933.3333 | 4.084 | 8.8889 | 8.2844 | 1975-09-19 10:00 | 55125 | 55758.3333 | 16760 | 15440 | 4157.5 | 4160 | 20225 | 20150 | 11050 | 11075
1975-09-19 11:00 | 4839.375 | 4.0673 | 8.8889 | 8.2844 | 1975-09-19 11:00 | 55362.5 | 55837.5 | 16860 | 15540 | 4110 | 4170.625 | 20262.5 | 20187.5 | 11075 | 11100
1975-09-19 12:00 | 4783.3333 | 4.0506 | 8.8889 | 8.2844 | 1975-09-19 12:00 | 55600 | 55916.6667 | 16950 | 15650 | 4067.5 | 4175 | 20300 | 20225 | 11100 | 11083.3333
1975-09-19 13:00 | 4727.2917 | 4.0314 | 8.8889 | 8.2844 | 1975-09-19 13:00 | 55679.1667 | 55995.8333 | 17040 | 15760 | 4020 | 4179.375 | 20241.6667 | 20262.5 | 11083.3333 | 11066.6667
1975-09-19 14:00 | 4676.875 | 4.0122 | 8.8889 | 8.2844 | 1975-09-19 14:00 | 55758.3333 | 56075 | 17120 | 15860 | 3977.5 | 4188.125 | 20183.3333 | 20300 | 11066.6667 | 11050
1975-09-19 15:00 | 4714.7917 | 3.993 | 8.8889 | 8.2844 | 1975-09-19 15:00 | 55837.5 | 56154.1667 | 17210 | 15970 | 3930 | 4194.375 | 20125 | 20241.6667 | 11050 | 11033.3333
1975-09-19 16:00 | 4760.2083 | 3.9738 | 8.8889 | 8.2844 | 1975-09-19 16:00 | 55916.6667 | 56233.3333 | 17290 | 16070 | 3890 | 4203.125 | 20066.6667 | 20183.3333 | 11033.3333 | 11016.6667
1975-09-19 17:00 | 4798.125 | 3.9546 | 7.7778 | 7.322 | 1975-09-19 17:00 | 55995.8333 | 56312.5 | 17380 | 16180 | 3852.5 | 4209.375 | 20008.3333 | 20125 | 11016.6667 | 11000
1975-09-19 18:00 | 4853.3854 | 3.9354 | 7.7778 | 7.322 | 1975-09-19 18:00 | 56075 | 56391.6667 | 17460 | 16280 | 3820 | 4208.2812 | 19950 | 20066.6667 | 11000 | 10983.3333
1975-09-19 19:00 | 4945.8333 | 3.9162 | 7.7778 | 7.322 | 1975-09-19 19:00 | 56154.1667 | 56470.8333 | 17540 | 16380 | 3782.5 | 4170 | 19891.6667 | 20008.3333 | 10983.3333 | 10966.6667
1975-09-19 20:00 | 5048.125 | 3.897 | 7.2222 | 6.8408 | 1975-09-19 20:00 | 56233.3333 | 56550 | 17620 | 16480 | 3750 | 4121.875 | 19833.3333 | 19950 | 10966.6667 | 10950
1975-09-19 21:00 | 5156.0417 | 3.8778 | 7.2222 | 6.8408 | 1975-09-19 21:00 | 56312.5 | 56629.1667 | 17700 | 16570 | 3712.5 | 4078.125 | 19775 | 19891.6667 | 10950 | 10933.3333
1975-09-19 22:00 | 5256.4583 | 3.8586 | 7.2222 | 6.8408 | 1975-09-19 22:00 | 56391.6667 | 56708.3333 | 17770 | 16670 | 3682.5 | 4031.875 | 19716.6667 | 19833.3333 | 10933.3333 | 10916.6667
1975-09-19 23:00 | 5364.375 | 3.8393 | 6.6667 | 6.3596 | 1975-09-19 23:00 | 56470.8333 | 56787.5 | 17840 | 16760 | 3652.5 | 3988.125 | 19658.3333 | 19775 | 10916.6667 | 10900
1975-09-20 | 5464.7917 | 3.8201 | 6.6667 | 6.3596 | 1975-09-20 | 56550 | 56866.6667 | 17920 | 16860 | 3622.5 | 3941.875 | 19600 | 19716.6667 | 10900 | 10883.3333
1975-09-20 01:00 | 5570.8333 | 3.8009 | 6.6667 | 6.3596 | 1975-09-20 01:00 | 56629.1667 | 56945.8333 | 17980 | 16950 | 3595 | 3900 | 19541.6667 | 19658.3333 | 10883.3333 | 10866.6667
1975-09-20 02:00 | 5673.125 | 3.7817 | 6.6667 | 6.3596 | 1975-09-20 02:00 | 56708.3333 | 57025 | 18040 | 17040 | 3575 | 3861.875 | 19483.3333 | 19600 | 10866.6667 | 10850
1975-09-20 03:00 | 5781.0417 | 3.7625 | 6.6667 | 6.3596 | 1975-09-20 03:00 | 56787.5 | 57104.1667 | 18090 | 17120 | 3552.5 | 3828.125 | 19425 | 19541.6667 | 10850 | 10833.3333
1975-09-20 04:00 | 5881.4583 | 3.7433 | 6.6667 | 6.3596 | 1975-09-20 04:00 | 56866.6667 | 57183.3333 | 18130 | 17210 | 3527.5 | 3791.875 | 19366.6667 | 19483.3333 | 10833.3333 | 10816.6667
1975-09-20 05:00 | 5989.375 | 3.7241 | 6.6667 | 6.3596 | 1975-09-20 05:00 | 56945.8333 | 57262.5 | 18160 | 17290 | 3517.5 | 3758.125 | 19308.3333 | 19425 | 10816.6667 | 10800
1975-09-20 06:00 | 6089.7917 | 3.7049 | 5 | 4.916 | 1975-09-20 06:00 | 57025 | 57341.6667 | 18190 | 17380 | 3510 | 3721.875 | 19250 | 19366.6667 | 10800 | 10783.3333
1975-09-20 07:00 | 6195.8333 | 3.6857 | 5.5556 | 5.3972 | 1975-09-20 07:00 | 57104.1667 | 57420.8333 | 18200 | 17460 | 3512.5 | 3690 | 19191.6667 | 19308.3333 | 10783.3333 | 10766.6667
1975-09-20 08:00 | 6300 | 3.6665 | 5.5556 | 5.3972 | 1975-09-20 08:00 | 57183.3333 | 57500 | 18200 | 17540 | 3525 | 3660 | 19133.3333 | 19250 | 10766.6667 | 10750
1975-09-20 09:00 | 6083.3333 | 3.6473 | 6.1111 | 5.8784 | 1975-09-20 09:00 | 57262.5 | 57258.3333 | 18200 | 17620 | 3507.5 | 3630 | 19075 | 19191.6667 | 10750 | 10733.3333
1975-09-20 10:00 | 5864.7917 | 3.6281 | 6.1111 | 5.8784 | 1975-09-20 10:00 | 57341.6667 | 57016.6667 | 18190 | 17700 | 3382.5 | 3601.875 | 19016.6667 | 19133.3333 | 10733.3333 | 10716.6667
1975-09-20 11:00 | 5650 | 3.6089 | 6.1111 | 5.8784 | 1975-09-20 11:00 | 57420.8333 | 56775 | 18170 | 17770 | 3275 | 3580 | 18958.3333 | 19075 | 10716.6667 | 10700
1975-09-20 12:00 | 5471.0417 | 3.5897 | 10 | 9.2468 | 1975-09-20 12:00 | 57500 | 56533.3333 | 18130 | 17840 | 3175 | 3558.125 | 18900 | 19016.6667 | 10700 | 10647.5
1975-09-20 13:00 | 5284.5833 | 3.5858 | 10 | 9.2468 | 1975-09-20 13:00 | 57258.3333 | 56291.6667 | 18090 | 17920 | 3077.5 | 3533.75 | 18858.3333 | 18958.3333 | 10647.5 | 10595
1975-09-20 14:00 | 5107.5 | 3.5819 | 10 | 9.2468 | 1975-09-20 14:00 | 57016.6667 | 56050 | 18050 | 17980 | 2990 | 3520 | 18816.6667 | 18900 | 10595 | 10542.5
1975-09-20 15:00 | 4908.125 | 3.578 | 10 | 9.2468 | 1975-09-20 15:00 | 56775 | 55808.3333 | 17990 | 18040 | 2915 | 3511.875 | 18775 | 18858.3333 | 10542.5 | 10490
1975-09-20 16:00 | 4710.625 | 3.5741 | 10 | 9.2468 | 1975-09-20 16:00 | 56533.3333 | 55566.6667 | 17920 | 18090 | 2855 | 3511.875 | 18733.3333 | 18816.6667 | 10490 | 10437.5
1975-09-20 17:00 | 4513.125 | 3.5702 | 8.3333 | 7.8032 | 1975-09-20 17:00 | 56291.6667 | 55325 | 17850 | 18130 | 2795 | 3521.875 | 18691.6667 | 18775 | 10437.5 | 10385
1975-09-20 18:00 | 4345.625 | 3.5663 | 8.3333 | 7.8032 | 1975-09-20 18:00 | 56050 | 55083.3333 | 17760 | 18160 | 2740 | 3511.875 | 18650 | 18733.3333 | 10385 | 10332.5
1975-09-20 19:00 | 4266.25 | 3.5624 | 7.7778 | 7.322 | 1975-09-20 19:00 | 55808.3333 | 54841.6667 | 17670 | 18190 | 2702.5 | 3413.75 | 18608.3333 | 18691.6667 | 10332.5 | 10280
1975-09-20 20:00 | 4220.625 | 3.5585 | 7.2222 | 6.8408 | 1975-09-20 20:00 | 55566.6667 | 54600 | 17560 | 18200 | 2672.5 | 3301.875 | 18566.6667 | 18650 | 10280 | 10227.5
1975-09-20 21:00 | 4175 | 3.5546 | 7.2222 | 6.8408 | 1975-09-20 21:00 | 55325 | 54358.3333 | 17450 | 18200 | 2647.5 | 3200 | 18525 | 18608.3333 | 10227.5 | 10175
1975-09-20 22:00 | 4125.625 | 3.5508 | 7.2222 | 6.8408 | 1975-09-20 22:00 | 55083.3333 | 54116.6667 | 17330 | 18200 | 2637.5 | 3101.875 | 18483.3333 | 18566.6667 | 10175 | 10122.5
1975-09-20 23:00 | 4078.125 | 3.5469 | 7.2222 | 6.8408 | 1975-09-20 23:00 | 54841.6667 | 53875 | 17200 | 18190 | 2632.5 | 3011.875 | 18441.6667 | 18525 | 10122.5 | 10070
1975-09-21 | 4028.75 | 3.543 | 7.2222 | 6.8408 | 1975-09-21 | 54600 | 53633.3333 | 17070 | 18170 | 2642.5 | 2933.75 | 18400 | 18483.3333 | 10070 | 10017.5
1975-09-21 01:00 | 3985 | 3.5391 | 6.6667 | 6.3596 | 1975-09-21 01:00 | 54358.3333 | 53391.6667 | 16930 | 18130 | 2655 | 2870 | 18358.3333 | 18441.6667 | 10017.5 | 9965
1975-09-21 02:00 | 3937.5 | 3.5352 | 6.6667 | 6.3596 | 1975-09-21 02:00 | 54116.6667 | 53150 | 16790 | 18090 | 2677.5 | 2810 | 18316.6667 | 18400 | 9965 | 9912.5
1975-09-21 03:00 | 3886.25 | 3.5313 | 6.6667 | 6.3596 | 1975-09-21 03:00 | 53875 | 52908.3333 | 16660 | 18050 | 2707.5 | 2753.75 | 18275 | 18358.3333 | 9912.5 | 9860
1975-09-21 04:00 | 3840.625 | 3.5274 | 6.6667 | 6.3596 | 1975-09-21 04:00 | 53633.3333 | 52666.6667 | 16540 | 17990 | 2740 | 2711.875 | 18233.3333 | 18316.6667 | 9860 | 9807.5
1975-09-21 05:00 | 3795 | 3.5235 | 6.6667 | 6.3596 | 1975-09-21 05:00 | 53391.6667 | 52425 | 16420 | 17920 | 2780 | 2680 | 18191.6667 | 18275 | 9807.5 | 9755
1975-09-21 06:00 | 3743.75 | 3.5196 | 5 | 4.916 | 1975-09-21 06:00 | 53150 | 52183.3333 | 16310 | 17850 | 2817.5 | 2653.75 | 18150 | 18233.3333 | 9755 | 9702.5
1975-09-21 07:00 | 3700 | 3.5157 | 5 | 4.916 | 1975-09-21 07:00 | 52908.3333 | 51941.6667 | 16210 | 17760 | 2845 | 2640 | 18108.3333 | 18191.6667 | 9702.5 | 9650
1975-09-21 08:00 | 3648.75 | 3.5118 | 5 | 4.916 | 1975-09-21 08:00 | 52666.6667 | 51700 | 16110 | 17670 | 2865 | 2633.75 | 18066.6667 | 18150 | 9650 | 9597.5
1975-09-21 09:00 | 3771.6667 | 3.508 | 7.2222 | 6.8408 | 1975-09-21 09:00 | 52425 | 51625 | 16010 | 17560 | 2898.125 | 2640 | 18025 | 18108.3333 | 9597.5 | 9545
1975-09-21 10:00 | 3888.9583 | 3.5041 | 7.7778 | 7.322 | 1975-09-21 10:00 | 52183.3333 | 51550 | 15920 | 17450 | 2968.125 | 2651.875 | 17983.3333 | 18066.6667 | 9545 | 9492.5
1975-09-21 11:00 | 4008.125 | 3.5002 | 9.4444 | 8.7656 | 1975-09-21 11:00 | 51941.6667 | 51475 | 15840 | 17330 | 3030.625 | 2671.875 | 17941.6667 | 18025 | 9492.5 | 9440
1975-09-21 12:00 | 4083.3333 | 3.4963 | 10 | 9.2468 | 1975-09-21 12:00 | 51700 | 51400 | 15760 | 17200 | 3093.125 | 2700 | 17900 | 17983.3333 | 9440 | 9433.3333
1975-09-21 13:00 | 4154.7917 | 3.5549 | 12.2222 | 11.1717 | 1975-09-21 13:00 | 51625 | 51325 | 15690 | 17070 | 3153.125 | 2731.875 | 17887.5 | 17941.6667 | 9433.3333 | 9426.6667
1975-09-21 14:00 | 4230 | 3.6135 | 12.2222 | 11.1717 | 1975-09-21 14:00 | 51550 | 51250 | 15630 | 16930 | 3203.125 | 2770 | 17875 | 17900 | 9426.6667 | 9420
1975-09-21 15:00 | 4276.0417 | 3.6722 | 12.2222 | 11.1717 | 1975-09-21 15:00 | 51475 | 51175 | 15570 | 16790 | 3245.625 | 2808.125 | 17862.5 | 17887.5 | 9420 | 9413.3333
1975-09-21 16:00 | 4320.2083 | 3.7308 | 12.2222 | 11.1717 | 1975-09-21 16:00 | 51400 | 51100 | 15510 | 16660 | 3285.625 | 2838.125 | 17850 | 17875 | 9413.3333 | 9406.6667
1975-09-21 17:00 | 4362.5 | 3.7894 | 11.6667 | 10.6905 | 1975-09-21 17:00 | 51325 | 51025 | 15460 | 16540 | 3315.625 | 2860 | 17837.5 | 17862.5 | 9406.6667 | 9400
1975-09-21 18:00 | 4396.8229 | 3.8481 | 11.1111 | 10.2093 | 1975-09-21 18:00 | 51250 | 50950 | 15420 | 16420 | 3338.125 | 2889.8438 | 17825 | 17850 | 9400 | 9393.3333
1975-09-21 19:00 | 4390.2083 | 3.9067 | 10.5556 | 9.7281 | 1975-09-21 19:00 | 51175 | 50875 | 15380 | 16310 | 3360.625 | 2950.625 | 17812.5 | 17837.5 | 9393.3333 | 9386.6667
1975-09-21 20:00 | 4370 | 3.9653 | 9.4444 | 8.7656 | 1975-09-21 20:00 | 51100 | 50800 | 15350 | 16210 | 3380.625 | 3015 | 17800 | 17825 | 9386.6667 | 9380
1975-09-21 21:00 | 4351.6667 | 4.024 | 8.8889 | 8.2844 | 1975-09-21 21:00 | 51025 | 50725 | 15320 | 16110 | 3390.625 | 3077.5 | 17787.5 | 17812.5 | 9380 | 9373.3333
1975-09-21 22:00 | 4335.2083 | 4.0826 | 8.3333 | 7.8032 | 1975-09-21 22:00 | 50950 | 50650 | 15300 | 16010 | 3393.125 | 3138.125 | 17775 | 17800 | 9373.3333 | 9366.6667
1975-09-21 23:00 | 4316.875 | 4.1412 | 7.2222 | 6.8408 | 1975-09-21 23:00 | 50875 | 50575 | 15290 | 15920 | 3393.125 | 3190.625 | 17762.5 | 17787.5 | 9366.6667 | 9360
1975-09-22 | 4296.6667 | 4.1999 | 6.6667 | 6.3596 | 1975-09-22 | 50800 | 50500 | 15280 | 15840 | 3385.625 | 3235 | 17750 | 17775 | 9360 | 9353.3333
1975-09-22 01:00 | 4280.2083 | 4.2585 | 6.6667 | 6.3596 | 1975-09-22 01:00 | 50725 | 50425 | 15270 | 15760 | 3375.625 | 3275.625 | 17737.5 | 17762.5 | 9353.3333 | 9346.6667
1975-09-22 02:00 | 4261.875 | 4.3171 | 6.6667 | 6.3596 | 1975-09-22 02:00 | 50650 | 50350 | 15270 | 15690 | 3355.625 | 3308.125 | 17725 | 17750 | 9346.6667 | 9340
1975-09-22 03:00 | 4241.6667 | 4.3758 | 6.6667 | 6.3596 | 1975-09-22 03:00 | 50575 | 50275 | 15260 | 15630 | 3328.125 | 3332.5 | 17712.5 | 17737.5 | 9340 | 9333.3333
1975-09-22 04:00 | 4223.3333 | 4.4344 | 6.6667 | 6.3596 | 1975-09-22 04:00 | 50500 | 50200 | 15250 | 15570 | 3300.625 | 3355 | 17700 | 17725 | 9333.3333 | 9326.6667
1975-09-22 05:00 | 4206.875 | 4.493 | 6.6667 | 6.3596 | 1975-09-22 05:00 | 50425 | 50125 | 15240 | 15510 | 3270.625 | 3375.625 | 17687.5 | 17712.5 | 9326.6667 | 9320
1975-09-22 06:00 | 4188.5417 | 4.5517 | 6.1111 | 5.8784 | 1975-09-22 06:00 | 50350 | 50050 | 15230 | 15460 | 3235.625 | 3388.125 | 17675 | 17700 | 9320 | 9313.3333
1975-09-22 07:00 | 4168.3333 | 4.6103 | 6.1111 | 5.8784 | 1975-09-22 07:00 | 50275 | 49975 | 15220 | 15420 | 3208.125 | 3392.5 | 17662.5 | 17687.5 | 9313.3333 | 9306.6667
1975-09-22 08:00 | 4151.875 | 4.6689 | 6.1111 | 5.8784 | 1975-09-22 08:00 | 50200 | 49900 | 15210 | 15380 | 3180.625 | 3393.125 | 17650 | 17675 | 9306.6667 | 9300
1975-09-22 09:00 | 4131.6667 | 4.7276 | 6.6667 | 6.3596 | 1975-09-22 09:00 | 50125 | 49825 | 15200 | 15350 | 3156.25 | 3387.5 | 17637.5 | 17662.5 | 9300 | 9293.3333
1975-09-22 10:00 | 4115.2083 | 4.7862 | 7.2222 | 6.8408 | 1975-09-22 10:00 | 50050 | 49750 | 15190 | 15320 | 3141.25 | 3378.125 | 17625 | 17650 | 9293.3333 | 9286.6667
1975-09-22 11:00 | 4096.875 | 4.8448 | 8.3333 | 7.8032 | 1975-09-22 11:00 | 49975 | 49675 | 15180 | 15300 | 3126.25 | 3360.625 | 17612.5 | 17637.5 | 9286.6667 | 9280
1975-09-22 12:00 | 4095.8333 | 4.9035 | 10 | 9.2468 | 1975-09-22 12:00 | 49900 | 49600 | 15160 | 15290 | 3111.25 | 3335 | 17600 | 17625 | 9280 | 9254.1667
1975-09-22 13:00 | 4096.6667 | 4.9028 | 10.5556 | 9.7281 | 1975-09-22 13:00 | 49825 | 49525 | 15150 | 15280 | 3096.25 | 3307.5 | 17562.5 | 17612.5 | 9254.1667 | 9228.3333
1975-09-22 14:00 | 4099.375 | 4.9021 | 10.5556 | 9.7281 | 1975-09-22 14:00 | 49750 | 49450 | 15140 | 15270 | 3081.25 | 3278.125 | 17525 | 17600 | 9228.3333 | 9202.5
1975-09-22 15:00 | 4121.4583 | 4.9014 | 10.5556 | 9.7281 | 1975-09-22 15:00 | 49675 | 49375 | 15120 | 15270 | 3068.75 | 3244.375 | 17487.5 | 17562.5 | 9202.5 | 9176.6667
1975-09-22 16:00 | 4149.1667 | 4.9007 | 10.5556 | 9.7281 | 1975-09-22 16:00 | 49600 | 49300 | 15110 | 15260 | 3061.25 | 3215 | 17450 | 17525 | 9176.6667 | 9150.8333
1975-09-22 17:00 | 4175 | 4.9 | 11.1111 | 10.2093 | 1975-09-22 17:00 | 49525 | 49225 | 15090 | 15250 | 3046.25 | 3187.5 | 17412.5 | 17487.5 | 9150.8333 | 9125
1975-09-22 18:00 | 4198.4896 | 4.8994 | 10.5556 | 9.7281 | 1975-09-22 18:00 | 49450 | 49150 | 15070 | 15240 | 3033.75 | 3162.3438 | 17375 | 17450 | 9125 | 9099.1667
1975-09-22 19:00 | 4214.1667 | 4.8987 | 10 | 9.2468 | 1975-09-22 19:00 | 49375 | 49075 | 15060 | 15230 | 3026.25 | 3145 | 17337.5 | 17412.5 | 9099.1667 | 9073.3333
1975-09-22 20:00 | 4227.5 | 4.898 | 9.4444 | 8.7656 | 1975-09-22 20:00 | 49300 | 49000 | 15040 | 15220 | 3013.75 | 3130 | 17300 | 17375 | 9073.3333 | 9047.5
1975-09-22 21:00 | 4240.8333 | 4.8973 | 8.8889 | 8.2844 | 1975-09-22 21:00 | 49225 | 48925 | 15020 | 15210 | 3008.75 | 3115 | 17262.5 | 17337.5 | 9047.5 | 9021.6667
1975-09-22 22:00 | 4254.1667 | 4.8966 | 8.3333 | 7.8032 | 1975-09-22 22:00 | 49150 | 48850 | 15000 | 15200 | 3001.25 | 3100 | 17225 | 17300 | 9021.6667 | 8995.8333
1975-09-22 23:00 | 4267.5 | 4.896 | 8.3333 | 7.8032 | 1975-09-22 23:00 | 49075 | 48775 | 14980 | 15190 | 2988.75 | 3085 | 17187.5 | 17262.5 | 8995.8333 | 8970
1975-09-23 | 4278.9583 | 4.8953 | 7.7778 | 7.322 | 1975-09-23 | 49000 | 48700 | 14960 | 15180 | 2983.75 | 3071.875 | 17150 | 17225 | 8970 | 8944.1667
1975-09-23 01:00 | 4296.0417 | 4.8946 | 6.6667 | 6.3596 | 1975-09-23 01:00 | 48925 | 48625 | 14940 | 15160 | 2978.75 | 3063.125 | 17112.5 | 17187.5 | 8944.1667 | 8918.3333
1975-09-23 02:00 | 4307.5 | 4.8939 | 6.6667 | 6.3596 | 1975-09-23 02:00 | 48850 | 48550 | 14920 | 15150 | 2973.75 | 3050 | 17075 | 17150 | 8918.3333 | 8892.5
1975-09-23 03:00 | 4318.9583 | 4.8932 | 6.6667 | 6.3596 | 1975-09-23 03:00 | 48775 | 48475 | 14890 | 15140 | 2968.75 | 3036.875 | 17037.5 | 17112.5 | 8892.5 | 8866.6667
1975-09-23 04:00 | 4336.0417 | 4.8926 | 6.6667 | 6.3596 | 1975-09-23 04:00 | 48700 | 48400 | 14870 | 15120 | 2963.75 | 3028.125 | 17000 | 17075 | 8866.6667 | 8840.8333
1975-09-23 05:00 | 4345.625 | 4.8919 | 6.6667 | 6.3596 | 1975-09-23 05:00 | 48625 | 48325 | 14850 | 15110 | 2958.75 | 3016.875 | 16962.5 | 17037.5 | 8840.8333 | 8815
1975-09-23 06:00 | 4360.8333 | 4.8912 | 2.2222 | 2.5099 | 1975-09-23 06:00 | 48550 | 48250 | 14820 | 15090 | 2956.25 | 3010 | 16925 | 17000 | 8815 | 8789.1667
1975-09-23 07:00 | 4376.0417 | 4.8905 | 2.7778 | 2.9911 | 1975-09-23 07:00 | 48475 | 48175 | 14800 | 15070 | 2958.75 | 3003.125 | 16887.5 | 16962.5 | 8789.1667 | 8763.3333
1975-09-23 08:00 | 4385.625 | 4.8898 | 2.2222 | 2.5099 | 1975-09-23 08:00 | 48400 | 48100 | 14770 | 15060 | 2953.75 | 2991.875 | 16850 | 16925 | 8763.3333 | 8737.5
1975-09-23 09:00 | 4342.5 | 4.8891 | 5 | 4.916 | 1975-09-23 09:00 | 48325 | 47966.6667 | 14750 | 15040 | 2947.0833 | 2985 | 16812.5 | 16887.5 | 8737.5 | 8711.6667
1975-09-23 10:00 | 4297.5 | 4.8885 | 9.4444 | 8.7656 | 1975-09-23 10:00 | 48250 | 47833.3333 | 14720 | 15020 | 2932.9167 | 2980 | 16775 | 16850 | 8711.6667 | 8685.8333
1975-09-23 11:00 | 4252.5 | 4.8878 | 12.2222 | 11.1717 | 1975-09-23 11:00 | 48175 | 47700 | 14690 | 15000 | 2913.75 | 2975 | 16737.5 | 16812.5 | 8685.8333 | 8660
1975-09-23 12:00 | 4216.6667 | 4.8871 | 13.3333 | 12.1341 | 1975-09-23 12:00 | 48100 | 47566.6667 | 14670 | 14980 | 2899.5833 | 2970 | 16700 | 16775 | 8660 | 8625
1975-09-23 13:00 | 4180.8333 | 4.9129 | 13.8889 | 12.6153 | 1975-09-23 13:00 | 47966.6667 | 47433.3333 | 14640 | 14960 | 2880.4167 | 2965 | 16650 | 16737.5 | 8625 | 8590
1975-09-23 14:00 | 4145 | 4.9387 | 14.4444 | 13.0965 | 1975-09-23 14:00 | 47833.3333 | 47300 | 14610 | 14940 | 2868.75 | 2960 | 16600 | 16700 | 8590 | 8555
1975-09-23 15:00 | 4119.7917 | 4.9645 | 17.7778 | 15.9838 | 1975-09-23 15:00 | 47700 | 47166.6667 | 14580 | 14920 | 2854.5833 | 2956.875 | 16550 | 16650 | 8555 | 8520
1975-09-23 16:00 | 4100.2083 | 4.9904 | 17.7778 | 15.9838 | 1975-09-23 16:00 | 47566.6667 | 47033.3333 | 14550 | 14890 | 2835.4167 | 2958.125 | 16500 | 16600 | 8520 | 8485
1975-09-23 17:00 | 4075 | 5.0162 | 18.3333 | 16.465 | 1975-09-23 17:00 | 47433.3333 | 46900 | 14520 | 14870 | 2823.75 | 2955 | 16450 | 16550 | 8485 | 8450
1975-09-23 18:00 | 4052.9167 | 5.042 | 17.2222 | 15.5025 | 1975-09-23 18:00 | 47300 | 46766.6667 | 14480 | 14850 | 2812.0833 | 2948.75 | 16400 | 16500 | 8450 | 8415
1975-09-23 19:00 | 4046.875 | 5.0678 | 12.7778 | 11.6529 | 1975-09-23 19:00 | 47166.6667 | 46633.3333 | 14450 | 14820 | 2800.4167 | 2936.4583 | 16350 | 16450 | 8415 | 8380
1975-09-23 20:00 | 4036.4583 | 5.0936 | 12.7778 | 11.6529 | 1975-09-23 20:00 | 47033.3333 | 46500 | 14420 | 14800 | 2788.75 | 2918.5417 | 16300 | 16400 | 8380 | 8345
1975-09-23 21:00 | 4033.5417 | 5.1194 | 8.8889 | 8.2844 | 1975-09-23 21:00 | 46900 | 46366.6667 | 14380 | 14770 | 2779.5833 | 2903.125 | 16250 | 16350 | 8345 | 8310
1975-09-23 22:00 | 4023.125 | 5.1453 | 6.6667 | 6.3596 | 1975-09-23 22:00 | 46766.6667 | 46233.3333 | 14350 | 14750 | 2775.4167 | 2885.2083 | 16200 | 16300 | 8310 | 8275
1975-09-23 23:00 | 4018.3333 | 5.1711 | 5.5556 | 5.3972 | 1975-09-23 23:00 | 46633.3333 | 46100 | 14320 | 14720 | 2763.75 | 2871.6667 | 16150 | 16250 | 8275 | 8240
1975-09-24 | 4013.5417 | 5.1969 | 4.4444 | 4.4348 | 1975-09-24 | 46500 | 45966.6667 | 14280 | 14690 | 2754.5833 | 2858.125 | 16100 | 16200 | 8240 | 8205
1975-09-24 01:00 | 4003.125 | 5.2227 | 3.8889 | 3.9536 | 1975-09-24 01:00 | 46366.6667 | 45833.3333 | 14240 | 14670 | 2750.4167 | 2840.2083 | 16050 | 16150 | 8205 | 8170
1975-09-24 02:00 | 3998.3333 | 5.2485 | 3.8889 | 3.9536 | 1975-09-24 02:00 | 46233.3333 | 45700 | 14210 | 14640 | 2738.75 | 2826.6667 | 16000 | 16100 | 8170 | 8135
1975-09-24 03:00 | 3991.6667 | 5.2743 | 3.8889 | 3.9536 | 1975-09-24 03:00 | 46100 | 45566.6667 | 14170 | 14610 | 2729.5833 | 2815 | 15950 | 16050 | 8135 | 8100
1975-09-24 04:00 | 3985 | 5.3002 | 3.8889 | 3.9536 | 1975-09-24 04:00 | 45966.6667 | 45433.3333 | 14140 | 14580 | 2727.9167 | 2803.3333 | 15900 | 16000 | 8100 | 8065
1975-09-24 05:00 | 3978.3333 | 5.326 | 3.8889 | 3.9536 | 1975-09-24 05:00 | 45833.3333 | 45300 | 14100 | 14550 | 2723.75 | 2791.6667 | 15850 | 15950 | 8065 | 8030
1975-09-24 06:00 | 3969.7917 | 5.3518 | 1.6667 | 2.0287 | 1975-09-24 06:00 | 45700 | 45166.6667 | 14060 | 14520 | 2714.5833 | 2781.875 | 15800 | 15900 | 8030 | 7995
1975-09-24 07:00 | 3966.875 | 5.3776 | 1.6667 | 2.0287 | 1975-09-24 07:00 | 45566.6667 | 45033.3333 | 14030 | 14480 | 2710.4167 | 2776.4583 | 15750 | 15850 | 7995 | 7960
1975-09-24 08:00 | 3958.3333 | 5.4034 | 2.7778 | 2.9911 | 1975-09-24 08:00 | 45433.3333 | 44900 | 13990 | 14450 | 2701.25 | 2766.6667 | 15700 | 15800 | 7960 | 7925
1975-09-24 09:00 | 3983.125 | 5.4292 | 3.8889 | 3.9536 | 1975-09-24 09:00 | 45300 | 44800 | 13950 | 14420 | 2701.6667 | 2756.875 | 15650 | 15750 | 7925 | 7890
1975-09-24 10:00 | 4013.5417 | 5.4551 | 6.1111 | 5.8784 | 1975-09-24 10:00 | 45166.6667 | 44700 | 13920 | 14380 | 2705.8333 | 2751.4583 | 15600 | 15700 | 7890 | 7855
1975-09-24 11:00 | 4038.3333 | 5.4809 | 6.1111 | 5.8784 | 1975-09-24 11:00 | 45033.3333 | 44600 | 13880 | 14350 | 2705 | 2741.6667 | 15550 | 15650 | 7855 | 7820
1975-09-24 12:00 | 4048.125 | 5.5067 | 12.2222 | 11.1717 | 1975-09-24 12:00 | 44900 | 44500 | 13840 | 14320 | 2711.6667 | 2731.875 | 15500 | 15600 | 7820 | 7800
1975-09-24 13:00 | 4061.6667 | 5.5262 | 13.3333 | 12.1341 | 1975-09-24 13:00 | 44800 | 44400 | 13810 | 14280 | 2715.8333 | 2728.3333 | 15475 | 15550 | 7800 | 7780
1975-09-24 14:00 | 4075.2083 | 5.5458 | 14.4444 | 13.0965 | 1975-09-24 14:00 | 44700 | 44300 | 13770 | 14240 | 2715 | 2724.7917 | 15450 | 15500 | 7780 | 7760
1975-09-24 15:00 | 4058.125 | 5.5653 | 14.4444 | 13.0965 | 1975-09-24 15:00 | 44600 | 44200 | 13730 | 14210 | 2721.6667 | 2716.875 | 15425 | 15475 | 7760 | 7740
1975-09-24 16:00 | 4048.5417 | 5.5848 | 14.4444 | 13.0965 | 1975-09-24 16:00 | 44500 | 44100 | 13690 | 14170 | 2725.8333 | 2711.4583 | 15400 | 15450 | 7740 | 7720
1975-09-24 17:00 | 4031.4583 | 5.6044 | 12.7778 | 11.6529 | 1975-09-24 17:00 | 44400 | 44000 | 13660 | 14140 | 2725 | 2703.5417 | 15375 | 15425 | 7720 | 7700
1975-09-24 18:00 | 4018.4375 | 5.6239 | 11.1111 | 10.2093 | 1975-09-24 18:00 | 44300 | 43900 | 13620 | 14100 | 2731.6667 | 2701.5625 | 15350 | 15400 | 7700 | 7680
1975-09-24 19:00 | 4000.2083 | 5.6434 | 10.5556 | 9.7281 | 1975-09-24 19:00 | 44200 | 43800 | 13580 | 14060 | 2738.3333 | 2704.7917 | 15325 | 15375 | 7680 | 7660
1975-09-24 20:00 | 3974.7917 | 5.663 | 8.8889 | 8.2844 | 1975-09-24 20:00 | 44100 | 43700 | 13540 | 14030 | 2742.5 | 2705.2083 | 15300 | 15350 | 7660 | 7640
1975-09-24 21:00 | 3955 | 5.6825 | 8.3333 | 7.8032 | 1975-09-24 21:00 | 44000 | 43600 | 13510 | 13990 | 2741.6667 | 2710 | 15275 | 15325 | 7640 | 7620
1975-09-24 22:00 | 3935.2083 | 5.702 | 8.3333 | 7.8032 | 1975-09-24 22:00 | 43900 | 43500 | 13470 | 13950 | 2748.3333 | 2714.7917 | 15250 | 15300 | 7620 | 7600
1975-09-24 23:00 | 3909.7917 | 5.7216 | 8.3333 | 7.8032 | 1975-09-24 23:00 | 43800 | 43400 | 13430 | 13920 | 2755 | 2715.2083 | 15225 | 15275 | 7600 | 7580
1975-09-25 | 3890 | 5.7411 | 8.3333 | 7.8032 | 1975-09-25 | 43700 | 43300 | 13180 | 13880 | 2759.1667 | 2720 | 15200 | 15250 | 7580 | 7560
1975-09-25 01:00 | 3870.2083 | 5.7606 | 7.7778 | 7.322 | 1975-09-25 01:00 | 43600 | 43200 | 13240 | 13840 | 2758.3333 | 2724.7917 | 15175 | 15225 | 7560 | 7540
1975-09-25 02:00 | 3844.7917 | 5.7802 | 7.7778 | 7.322 | 1975-09-25 02:00 | 43500 | 43100 | 13320 | 13810 | 2765 | 2725.2083 | 15150 | 15200 | 7540 | 7520
1975-09-25 03:00 | 3825 | 5.7997 | 7.7778 | 7.322 | 1975-09-25 03:00 | 43400 | 43000 | 13390 | 13770 | 2824.1667 | 2730 | 15125 | 15175 | 7520 | 7500
1975-09-25 04:00 | 3803.3333 | 5.8192 | 7.7778 | 7.322 | 1975-09-25 04:00 | 43300 | 42900 | 13460 | 13730 | 2963.3333 | 2736.6667 | 15100 | 15150 | 7500 | 7480
1975-09-25 05:00 | 3783.5417 | 5.8387 | 7.7778 | 7.322 | 1975-09-25 05:00 | 43200 | 42800 | 13520 | 13690 | 2865 | 2741.4583 | 15075 | 15125 | 7480 | 7460
1975-09-25 06:00 | 3758.125 | 5.8583 | 7.2222 | 6.8408 | 1975-09-25 06:00 | 43100 | 42700 | 13570 | 13660 | 2754.1667 | 2741.875 | 15050 | 15100 | 7460 | 7440
1975-09-25 07:00 | 3738.3333 | 5.8778 | 7.2222 | 6.8408 | 1975-09-25 07:00 | 43000 | 42600 | 13590 | 13620 | 2650.8333 | 2746.6667 | 15025 | 15075 | 7440 | 7420
1975-09-25 08:00 | 3716.6667 | 5.8973 | 7.2222 | 6.8408 | 1975-09-25 08:00 | 42900 | 42500 | 13590 | 13580 | 2550 | 2753.3333 | 15000 | 15050 | 7420 | 7400
1975-09-25 09:00 | 3763.5417 | 5.9169 | 7.7778 | 7.322 | 1975-09-25 09:00 | 42800 | 42466.6667 | 13560 | 13540 | 2467.5 | 2758.125 | 14975 | 15025 | 7400 | 7380
1975-09-25 10:00 | 3804.7917 | 5.9364 | 8.8889 | 8.2844 | 1975-09-25 10:00 | 42700 | 42433.3333 | 13510 | 13510 | 2425 | 2758.5417 | 14950 | 15000 | 7380 | 7360
1975-09-25 11:00 | 3851.6667 | 5.9559 | 10.5556 | 9.7281 | 1975-09-25 11:00 | 42600 | 42400 | 13430 | 13470 | 2410 | 2763.3333 | 14925 | 14975 | 7360 | 7340
1975-09-25 12:00 | 3854.7917 | 5.9755 | 12.7778 | 11.6529 | 1975-09-25 12:00 | 42500 | 42366.6667 | 13340 | 13430 | 2417.5 | 2809.375 | 14900 | 14950 | 7340 | 7322.5
1975-09-25 13:00 | 3994.7917 | 5.947 | 14.4444 | 13.0965 | 1975-09-25 13:00 | 42466.6667 | 42333.3333 | 13230 | 13180 | 2452.5 | 2928.5417 | 14879.1667 | 14925 | 7322.5 | 7305
1975-09-25 14:00 | 3982.9167 | 5.9185 | 15.5556 | 14.0589 | 1975-09-25 14:00 | 42433.3333 | 42300 | 13130 | 13240 | 2510 | 2889.5833 | 14858.3333 | 14900 | 7305 | 7287.5
1975-09-25 15:00 | 4015.625 | 5.8901 | 15.5556 | 14.0589 | 1975-09-25 15:00 | 42400 | 42266.6667 | 13020 | 13320 | 2592.5 | 2781.875 | 14837.5 | 14879.1667 | 7287.5 | 7270
1975-09-25 16:00 | 4055.8333 | 5.8616 | 15.5556 | 14.0589 | 1975-09-25 16:00 | 42366.6667 | 42233.3333 | 12920 | 13390 | 2687.5 | 2676.6667 | 14816.6667 | 14858.3333 | 7270 | 7252.5
1975-09-25 17:00 | 4092.2917 | 5.8331 | 15 | 13.5777 | 1975-09-25 17:00 | 42333.3333 | 42200 | 12840 | 13460 | 2795 | 2575.2083 | 14795.8333 | 14837.5 | 7252.5 | 7235
1975-09-25 18:00 | 4124.375 | 5.8046 | 15 | 13.5777 | 1975-09-25 18:00 | 42300 | 42166.6667 | 12780 | 13520 | 2897.5 | 2488.125 | 14775 | 14816.6667 | 7235 | 7217.5
1975-09-25 19:00 | 4131.875 | 5.7762 | 13.8889 | 12.6153 | 1975-09-25 19:00 | 42266.6667 | 42133.3333 | 12750 | 13570 | 3005 | 2435.625 | 14754.1667 | 14795.8333 | 7217.5 | 7200
1975-09-25 20:00 | 4138.75 | 5.7477 | 12.7778 | 11.6529 | 1975-09-25 20:00 | 42233.3333 | 42100 | 12750 | 13590 | 3100 | 2413.75 | 14733.3333 | 14775 | 7200 | 7182.5
1975-09-25 21:00 | 4141.875 | 5.7192 | 12.7778 | 11.6529 | 1975-09-25 21:00 | 42200 | 42066.6667 | 12780 | 13590 | 3175 | 2415.625 | 14712.5 | 14754.1667 | 7182.5 | 7165
1975-09-25 22:00 | 4148.75 | 5.6908 | 10 | 9.2468 | 1975-09-25 22:00 | 42166.6667 | 42033.3333 | 12830 | 13560 | 3227.5 | 2443.75 | 14691.6667 | 14733.3333 | 7165 | 7147.5
1975-09-25 23:00 | 4151.875 | 5.6623 | 9.4444 | 8.7656 | 1975-09-25 23:00 | 42133.3333 | 42000 | 12920 | 13510 | 3250 | 2495.625 | 14670.8333 | 14712.5 | 7147.5 | 7130
1975-09-26 | 4160.625 | 5.6338 | 11.6667 | 10.6905 | 1975-09-26 | 42100 | 41966.6667 | 13020 | 13430 | 3242.5 | 2571.875 | 14650 | 14691.6667 | 7130 | 7112.5
1975-09-26 01:00 | 4163.75 | 5.6053 | 11.6667 | 10.6905 | 1975-09-26 01:00 | 42066.6667 | 41933.3333 | 13150 | 13340 | 3207.5 | 2663.75 | 14629.1667 | 14670.8333 | 7112.5 | 7095
1975-09-26 02:00 | 4174.375 | 5.5769 | 11.6667 | 10.6905 | 1975-09-26 02:00 | 42033.3333 | 41900 | 13270 | 13230 | 3147.5 | 2768.125 | 14608.3333 | 14650 | 7095 | 7077.5
1975-09-26 03:00 | 4175.625 | 5.5484 | 11.6667 | 10.6905 | 1975-09-26 03:00 | 42000 | 41866.6667 | 13400 | 13130 | 3055 | 2871.875 | 14587.5 | 14629.1667 | 7077.5 | 7060
1975-09-26 04:00 | 4184.375 | 5.5199 | 11.6667 | 10.6905 | 1975-09-26 04:00 | 41966.6667 | 41833.3333 | 13510 | 13020 | 2947.5 | 2978.125 | 14566.6667 | 14608.3333 | 7060 | 7042.5
1975-09-26 05:00 | 4191.25 | 5.4915 | 11.6667 | 10.6905 | 1975-09-26 05:00 | 41933.3333 | 41800 | 13600 | 12920 | 2820 | 3076.25 | 14545.8333 | 14587.5 | 7042.5 | 7025
1975-09-26 06:00 | 4196.25 | 5.463 | 7.7778 | 7.322 | 1975-09-26 06:00 | 41900 | 41766.6667 | 13680 | 12840 | 2697.5 | 3156.25 | 14525 | 14566.6667 | 7025 | 7007.5
1975-09-26 07:00 | 4203.125 | 5.4345 | 7.7778 | 7.322 | 1975-09-26 07:00 | 41866.6667 | 41733.3333 | 13720 | 12780 | 2572.5 | 3214.375 | 14504.1667 | 14545.8333 | 7007.5 | 6990
1975-09-26 08:00 | 4208.125 | 5.406 | 7.7778 | 7.322 | 1975-09-26 08:00 | 41833.3333 | 41700 | 13740 | 12750 | 2467.5 | 3244.375 | 14483.3333 | 14525 | 6990 | 6972.5
1975-09-26 09:00 | 4146.4583 | 5.3776 | 8.3333 | 7.8032 | 1975-09-26 09:00 | 41800 | 41600 | 13720 | 12750 | 2369.5833 | 3244.375 | 14462.5 | 14504.1667 | 6972.5 | 6955
1975-09-26 10:00 | 4082.9167 | 5.3491 | 9.4444 | 8.7656 | 1975-09-26 10:00 | 41766.6667 | 41500 | 13670 | 12780 | 2257.9167 | 3216.25 | 14441.6667 | 14483.3333 | 6955 | 6937.5
1975-09-26 11:00 | 4025 | 5.3206 | 10 | 9.2468 | 1975-09-26 11:00 | 41733.3333 | 41400 | 13600 | 12830 | 2181.25 | 3162.5 | 14420.8333 | 14462.5 | 6937.5 | 6920
1975-09-26 12:00 | 3950.2083 | 5.2922 | 11.1111 | 10.2093 | 1975-09-26 12:00 | 41700 | 41300 | 13500 | 12920 | 2129.5833 | 3078.125 | 14400 | 14441.6667 | 6920 | 6910
1975-09-26 13:00 | 3884.7917 | 5.2585 | 12.2222 | 11.1717 | 1975-09-26 13:00 | 41600 | 41200 | 13380 | 13020 | 2115.4167 | 2974.375 | 14387.5 | 14420.8333 | 6910 | 6900
1975-09-26 14:00 | 3808.125 | 5.2248 | 14.4444 | 13.0965 | 1975-09-26 14:00 | 41500 | 41100 | 13250 | 13150 | 2128.75 | 2851.875 | 14375 | 14400 | 6900 | 6890
1975-09-26 15:00 | 3734.375 | 5.1912 | 14.4444 | 13.0965 | 1975-09-26 15:00 | 41400 | 41000 | 13110 | 13270 | 2164.5833 | 2728.125 | 14362.5 | 14387.5 | 6890 | 6880
1975-09-26 16:00 | 3651.25 | 5.1575 | 14.4444 | 13.0965 | 1975-09-26 16:00 | 41300 | 40900 | 12980 | 13400 | 2227.9167 | 2603.75 | 14350 | 14375 | 6880 | 6870
1975-09-26 17:00 | 3573.75 | 5.1238 | 15.5556 | 14.0589 | 1975-09-26 17:00 | 41200 | 40800 | 12850 | 13510 | 2308.75 | 2493.75 | 14337.5 | 14362.5 | 6870 | 6860
1975-09-26 18:00 | 3505.9375 | 5.0902 | 14.4444 | 13.0965 | 1975-09-26 18:00 | 41100 | 40700 | 12750 | 13600 | 2399.5833 | 2394.0625 | 14325 | 14350 | 6860 | 6850
1975-09-26 19:00 | 3456.6667 | 5.0565 | 11.6667 | 10.6905 | 1975-09-26 19:00 | 41000 | 40600 | 12660 | 13680 | 2495.4167 | 2285.8333 | 14312.5 | 14337.5 | 6850 | 6840
1975-09-26 20:00 | 3424.5833 | 5.0228 | 9.4444 | 8.7656 | 1975-09-26 20:00 | 40900 | 40500 | 12590 | 13720 | 2583.75 | 2200.4167 | 14300 | 14325 | 6840 | 6830
1975-09-26 21:00 | 3385 | 4.9892 | 8.8889 | 8.2844 | 1975-09-26 21:00 | 40800 | 40400 | 12550 | 13740 | 2664.5833 | 2142.5 | 14287.5 | 14312.5 | 6830 | 6820
1975-09-26 22:00 | 3351.0417 | 4.9555 | 9.4444 | 8.7656 | 1975-09-26 22:00 | 40700 | 40300 | 12540 | 13720 | 2720.4167 | 2118.9583 | 14275 | 14300 | 6820 | 6810
1975-09-26 23:00 | 3317.0833 | 4.9218 | 10.5556 | 9.7281 | 1975-09-26 23:00 | 40600 | 40200 | 12540 | 13670 | 2763.75 | 2125.4167 | 14262.5 | 14287.5 | 6810 | 6800
1975-09-27 | 3279.375 | 4.8881 | 10.5556 | 9.7281 | 1975-09-27 | 40500 | 40100 | 12780 | 13600 | 2784.5833 | 2155.625 | 14250 | 14275 | 6800 | 6790
1975-09-27 01:00 | 3245.4167 | 4.8545 | 9.4444 | 8.7656 | 1975-09-27 01:00 | 40400 | 40000 | 12720 | 13500 | 2775.4167 | 2212.0833 | 14237.5 | 14262.5 | 6790 | 6780
1975-09-27 02:00 | 3211.4583 | 4.8208 | 9.4444 | 8.7656 | 1975-09-27 02:00 | 40300 | 39900 | 12660 | 13380 | 2741.25 | 2288.5417 | 14225 | 14250 | 6780 | 6770
1975-09-27 03:00 | 3175.625 | 4.7871 | 9.4444 | 8.7656 | 1975-09-27 03:00 | 40200 | 39800 | 12610 | 13250 | 2639.5833 | 2376.875 | 14212.5 | 14237.5 | 6770 | 6760
1975-09-27 04:00 | 3143.5417 | 4.7535 | 9.4444 | 8.7656 | 1975-09-27 04:00 | 40100 | 39700 | 12550 | 13110 | 2432.9167 | 2471.4583 | 14200 | 14225 | 6760 | 6750
1975-09-27 05:00 | 3105.8333 | 4.7198 | 9.4444 | 8.7656 | 1975-09-27 05:00 | 40000 | 39600 | 12510 | 12980 | 2451.25 | 2561.6667 | 14187.5 | 14212.5 | 6750 | 6740
1975-09-27 06:00 | 3075.625 | 4.6861 | 5 | 4.916 | 1975-09-27 06:00 | 39900 | 39500 | 12460 | 12850 | 2467.0833 | 2644.375 | 14175 | 14200 | 6740 | 6730
1975-09-27 07:00 | 3036.0417 | 4.6525 | 5 | 4.916 | 1975-09-27 07:00 | 39800 | 39400 | 12420 | 12750 | 2477.9167 | 2706.4583 | 14162.5 | 14187.5 | 6730 | 6720
1975-09-27 08:00 | 3002.0833 | 4.6188 | 5 | 4.916 | 1975-09-27 08:00 | 39700 | 39300 | 12380 | 12660 | 2491.25 | 2752.9167 | 14150 | 14175 | 6720 | 6710
1975-09-27 09:00 | 3026.4583 | 4.5851 | 6.6667 | 6.3596 | 1975-09-27 09:00 | 39600 | 39258.3333 | 12340 | 12590 | 2502.5 | 2779.375 | 14137.5 | 14162.5 | 6710 | 6700
1975-09-27 10:00 | 3048.9583 | 4.5515 | 6.6667 | 6.3596 | 1975-09-27 10:00 | 39500 | 39216.6667 | 12310 | 12550 | 2550 | 2777.7083 | 14125 | 14150 | 6700 | 6690
1975-09-27 11:00 | 3067.7083 | 4.5178 | 7.7778 | 7.322 | 1975-09-27 11:00 | 39400 | 39175 | 12280 | 12540 | 2590 | 2749.7917 | 14112.5 | 14137.5 | 6690 | 6680
1975-09-27 12:00 | 3146.6667 | 4.4841 | 10.5556 | 9.7281 | 1975-09-27 12:00 | 39300 | 39133.3333 | 12250 | 12540 | 2630 | 2665 | 14100 | 14125 | 6680 | 6656.6667
1975-09-27 13:00 | 3081.25 | 4.4592 | 11.1111 | 10.2093 | 1975-09-27 13:00 | 39258.3333 | 39091.6667 | 12230 | 12780 | 2667.5 | 2484.5833 | 14058.3333 | 14112.5 | 6656.6667 | 6633.3333
1975-09-27 14:00 | 3173.3333 | 4.4342 | 11.6667 | 10.6905 | 1975-09-27 14:00 | 39216.6667 | 39050 | 12210 | 12720 | 2697.5 | 2446.6667 | 14016.6667 | 14100 | 6633.3333 | 6610
1975-09-27 15:00 | 3240.2083 | 4.4092 | 12.7778 | 11.6529 | 1975-09-27 15:00 | 39175 | 39008.3333 | 12190 | 12660 | 2727.5 | 2463.125 | 13975 | 14058.3333 | 6610 | 6586.6667
1975-09-27 16:00 | 3301.4583 | 4.3842 | 12.7778 | 11.6529 | 1975-09-27 16:00 | 39133.3333 | 38966.6667 | 12180 | 12610 | 2755 | 2475.2083 | 13933.3333 | 14016.6667 | 6586.6667 | 6563.3333
1975-09-27 17:00 | 3372.0833 | 4.3592 | 13.8889 | 12.6153 | 1975-09-27 17:00 | 39091.6667 | 38925 | 12170 | 12550 | 2775 | 2487.9167 | 13891.6667 | 13975 | 6563.3333 | 6540
1975-09-27 18:00 | 3423.6458 | 4.3342 | 11.6667 | 10.6905 | 1975-09-27 18:00 | 39050 | 38883.3333 | 12160 | 12510 | 2795 | 2499.6875 | 13850 | 13933.3333 | 6540 | 6516.6667
1975-09-27 19:00 | 3458.5417 | 4.3092 | 8.3333 | 7.8032 | 1975-09-27 19:00 | 39008.3333 | 38841.6667 | 12160 | 12460 | 2812.5 | 2538.125 | 13808.3333 | 13891.6667 | 6516.6667 | 6493.3333
1975-09-27 20:00 | 3480 | 4.2842 | 6.1111 | 5.8784 | 1975-09-27 20:00 | 38966.6667 | 38800 | 12160 | 12420 | 2822.5 | 2580 | 13766.6667 | 13850 | 6493.3333 | 6470
1975-09-27 21:00 | 3503.3333 | 4.2592 | 5 | 4.916 | 1975-09-27 21:00 | 38925 | 38758.3333 | 12160 | 12380 | 2832.5 | 2620 | 13725 | 13808.3333 | 6470 | 6446.6667
1975-09-27 22:00 | 3528.5417 | 4.2342 | 3.8889 | 3.9536 | 1975-09-27 22:00 | 38883.3333 | 38716.6667 | 12170 | 12340 | 2840 | 2658.125 | 13683.3333 | 13766.6667 | 6446.6667 | 6423.3333
1975-09-27 23:00 | 3550 | 4.2092 | 4.4444 | 4.4348 | 1975-09-27 23:00 | 38841.6667 | 38675 | 12170 | 12310 | 2840 | 2690 | 13641.6667 | 13725 | 6423.3333 | 6400
1975-09-28 | 3573.3333 | 4.1842 | 3.8889 | 3.9536 | 1975-09-28 | 38800 | 38633.3333 | 12190 | 12280 | 2840 | 2720 | 13600 | 13683.3333 | 6400 | 6376.6667
1975-09-28 01:00 | 3598.5417 | 4.1592 | 2.7778 | 2.9911 | 1975-09-28 01:00 | 38758.3333 | 38591.6667 | 12200 | 12250 | 2837.5 | 2748.125 | 13558.3333 | 13641.6667 | 6376.6667 | 6353.3333
1975-09-28 02:00 | 3620 | 4.1343 | 2.7778 | 2.9911 | 1975-09-28 02:00 | 38716.6667 | 38550 | 12210 | 12230 | 2830 | 2770 | 13516.6667 | 13600 | 6353.3333 | 6330
1975-09-28 03:00 | 3643.3333 | 4.1093 | 2.7778 | 2.9911 | 1975-09-28 03:00 | 38675 | 38508.3333 | 12230 | 12210 | 2825 | 2790 | 13475 | 13558.3333 | 6330 | 6306.6667
1975-09-28 04:00 | 3668.5417 | 4.0843 | 2.7778 | 2.9911 | 1975-09-28 04:00 | 38633.3333 | 38466.6667 | 12240 | 12190 | 2807.5 | 2808.125 | 13433.3333 | 13516.6667 | 6306.6667 | 6283.3333
1975-09-28 05:00 | 3690 | 4.0593 | 2.7778 | 2.9911 | 1975-09-28 05:00 | 38591.6667 | 38425 | 12250 | 12180 | 2797.5 | 2820 | 13391.6667 | 13475 | 6283.3333 | 6260
1975-09-28 06:00 | 3713.3333 | 4.0343 | 4.4444 | 4.4348 | 1975-09-28 06:00 | 38550 | 38383.3333 | 12270 | 12170 | 2785 | 2830 | 13350 | 13433.3333 | 6260 | 6236.6667
1975-09-28 07:00 | 3738.5417 | 4.0093 | 4.4444 | 4.4348 | 1975-09-28 07:00 | 38508.3333 | 38341.6667 | 12280 | 12160 | 2767.5 | 2838.125 | 13308.3333 | 13391.6667 | 6236.6667 | 6213.3333
1975-09-28 08:00 | 3760 | 3.9843 | 5 | 4.916 | 1975-09-28 08:00 | 38466.6667 | 38300 | 12290 | 12160 | 2757.5 | 2840 | 13266.6667 | 13350 | 6213.3333 | 6190
1975-09-28 09:00 | 3795.8333 | 3.9593 | 5 | 4.916 | 1975-09-28 09:00 | 38425 | 38270.8333 | 12300 | 12160 | 2745 | 2840 | 13225 | 13308.3333 | 6190 | 6166.6667
1975-09-28 10:00 | 3833.5417 | 3.9343 | 6.6667 | 6.3596 | 1975-09-28 10:00 | 38383.3333 | 38241.6667 | 12310 | 12160 | 2727.5 | 2838.125 | 13183.3333 | 13266.6667 | 6166.6667 | 6143.3333
1975-09-28 11:00 | 3865.625 | 3.9093 | 7.7778 | 7.322 | 1975-09-28 11:00 | 38341.6667 | 38212.5 | 12320 | 12170 | 2717.5 | 2831.875 | 13141.6667 | 13225 | 6143.3333 | 6120
1975-09-28 12:00 | 3897.9167 | 3.8843 | 12.2222 | 11.1717 | 1975-09-28 12:00 | 38300 | 38183.3333 | 12340 | 12170 | 2707.5 | 2826.25 | 13100 | 13183.3333 | 6120 | 6105.8333
1975-09-28 13:00 | 3918.9583 | 3.8754 | 13.8889 | 12.6153 | 1975-09-28 13:00 | 38270.8333 | 38154.1667 | 12350 | 12190 | 2697.5 | 2811.875 | 13075 | 13141.6667 | 6105.8333 | 6091.6667
1975-09-28 14:00 | 3947.5 | 3.8665 | 13.8889 | 12.6153 | 1975-09-28 14:00 | 38241.6667 | 38125 | 12360 | 12200 | 2687.5 | 2800 | 13050 | 13100 | 6091.6667 | 6077.5
1975-09-28 15:00 | 3959.375 | 3.8575 | 13.8889 | 12.6153 | 1975-09-28 15:00 | 38212.5 | 38095.8333 | 12370 | 12210 | 2675 | 2788.125 | 13025 | 13075 | 6077.5 | 6063.3333
1975-09-28 16:00 | 3965.625 | 3.8486 | 13.8889 | 12.6153 | 1975-09-28 16:00 | 38183.3333 | 38066.6667 | 12380 | 12230 | 2657.5 | 2771.875 | 13000 | 13050 | 6063.3333 | 6049.1667
1975-09-28 17:00 | 3977.5 | 3.8396 | 14.4444 | 13.0965 | 1975-09-28 17:00 | 38154.1667 | 38037.5 | 12390 | 12240 | 2647.5 | 2760 | 12975 | 13025 | 6049.1667 | 6035
1975-09-28 18:00 | 3989.375 | 3.8307 | 13.3333 | 12.1341 | 1975-09-28 18:00 | 38125 | 38008.3333 | 12400 | 12250 | 2637.5 | 2748.125 | 12950 | 13000 | 6035 | 6020.8333
1975-09-28 19:00 | 3995.625 | 3.8218 | 11.1111 | 10.2093 | 1975-09-28 19:00 | 38095.8333 | 37979.1667 | 12410 | 12270 | 2627.5 | 2731.875 | 12925 | 12975 | 6020.8333 | 6006.6667
1975-09-28 20:00 | 4007.5 | 3.8128 | 8.8889 | 8.2844 | 1975-09-28 20:00 | 38066.6667 | 37950 | 12420 | 12280 | 2617.5 | 2720 | 12900 | 12950 | 6006.6667 | 5992.5
1975-09-28 21:00 | 4017.5 | 3.8039 | 8.3333 | 7.8032 | 1975-09-28 21:00 | 38037.5 | 37920.8333 | 12420 | 12290 | 2607.5 | 2710 | 12875 | 12925 | 5992.5 | 5978.3333
1975-09-28 22:00 | 4027.5 | 3.7949 | 8.3333 | 7.8032 | 1975-09-28 22:00 | 38008.3333 | 37891.6667 | 12430 | 12300 | 2597.5 | 2700 | 12850 | 12900 | 5978.3333 | 5964.1667
1975-09-28 23:00 | 4037.5 | 3.786 | 8.8889 | 8.2844 | 1975-09-28 23:00 | 37979.1667 | 37862.5 | 12440 | 12310 | 2587.5 | 2690 | 12825 | 12875 | 5964.1667 | 5950
1975-09-29 | 4049.375 | 3.7771 | 8.3333 | 7.8032 | 1975-09-29 | 37950 | 37833.3333 | 12450 | 12320 | 2580 | 2678.125 | 12800 | 12850 | 5950 | 5935.8333
1975-09-29 01:00 | 4055.625 | 3.7681 | 8.3333 | 7.8032 | 1975-09-29 01:00 | 37920.8333 | 37804.1667 | 12460 | 12340 | 2577.5 | 2661.875 | 12775 | 12825 | 5935.8333 | 5921.6667
1975-09-29 02:00 | 4067.5 | 3.7592 | 8.3333 | 7.8032 | 1975-09-29 02:00 | 37891.6667 | 37775 | 12460 | 12350 | 2567.5 | 2650 | 12750 | 12800 | 5921.6667 | 5907.5
1975-09-29 03:00 | 4077.5 | 3.7503 | 8.3333 | 7.8032 | 1975-09-29 03:00 | 37862.5 | 37745.8333 | 12460 | 12360 | 2557.5 | 2640 | 12725 | 12775 | 5907.5 | 5893.3333
1975-09-29 04:00 | 4087.5 | 3.7413 | 8.3333 | 7.8032 | 1975-09-29 04:00 | 37833.3333 | 37716.6667 | 12460 | 12370 | 2547.5 | 2630 | 12700 | 12750 | 5893.3333 | 5879.1667
1975-09-29 05:00 | 4097.5 | 3.7324 | 8.3333 | 7.8032 | 1975-09-29 05:00 | 37804.1667 | 37687.5 | 12460 | 12380 | 2540 | 2620 | 12675 | 12725 | 5879.1667 | 5865
1975-09-29 06:00 | 4107.5 | 3.7234 | 3.8889 | 3.9536 | 1975-09-29 06:00 | 37775 | 37658.3333 | 12460 | 12390 | 2540 | 2610 | 12650 | 12700 | 5865 | 5850.8333
1975-09-29 07:00 | 4117.5 | 3.7145 | 3.3333 | 3.4724 | 1975-09-29 07:00 | 37745.8333 | 37629.1667 | 12450 | 12400 | 2540 | 2600 | 12625 | 12675 | 5850.8333 | 5836.6667
1975-09-29 08:00 | 4127.5 | 3.7056 | 4.4444 | 4.4348 | 1975-09-29 08:00 | 37716.6667 | 37600 | 12440 | 12410 | 2540 | 2590 | 12600 | 12650 | 5836.6667 | 5822.5
1975-09-29 09:00 | 4056.4583 | 3.6966 | 5 | 4.916 | 1975-09-29 09:00 | 37687.5 | 37491.6667 | 12430 | 12420 | 2529.5833 | 2581.875 | 12575 | 12625 | 5822.5 | 5808.3333
1975-09-29 10:00 | 3991.0417 | 3.6877 | 5 | 4.916 | 1975-09-29 10:00 | 37658.3333 | 37383.3333 | 12420 | 12420 | 2490.4167 | 2578.125 | 12550 | 12600 | 5808.3333 | 5794.1667
1975-09-29 11:00 | 3920 | 3.6788 | 6.1111 | 5.8784 | 1975-09-29 11:00 | 37629.1667 | 37275 | 12400 | 12430 | 2458.75 | 2570 | 12525 | 12575 | 5794.1667 | 5780
1975-09-29 12:00 | 3852.5 | 3.6698 | 6.1111 | 5.8784 | 1975-09-29 12:00 | 37600 | 37166.6667 | 12380 | 12440 | 2427.0833 | 2560 | 12500 | 12550 | 5780 | 5764.1667
1975-09-29 13:00 | 3785 | 3.6598 | 7.7778 | 7.322 | 1975-09-29 13:00 | 37491.6667 | 37058.3333 | 12360 | 12450 | 2395.4167 | 2550 | 12479.1667 | 12525 | 5764.1667 | 5748.3333
1975-09-29 14:00 | 3715.625 | 3.6498 | 7.2222 | 6.8408 | 1975-09-29 14:00 | 37383.3333 | 36950 | 12340 | 12460 | 2366.25 | 2541.875 | 12458.3333 | 12500 | 5748.3333 | 5732.5
1975-09-29 15:00 | 3645.8333 | 3.6398 | 7.2222 | 6.8408 | 1975-09-29 15:00 | 37275 | 36841.6667 | 12320 | 12460 | 2344.5833 | 2540 | 12437.5 | 12479.1667 | 5732.5 | 5716.6667
1975-09-29 16:00 | 3574.1667 | 3.6299 | 7.2222 | 6.8408 | 1975-09-29 16:00 | 37166.6667 | 36733.3333 | 12290 | 12460 | 2322.9167 | 2540 | 12416.6667 | 12458.3333 | 5716.6667 | 5700.8333
1975-09-29 17:00 | 3502.5 | 3.6199 | 8.3333 | 7.8032 | 1975-09-29 17:00 | 37058.3333 | 36625 | 12260 | 12460 | 2301.25 | 2540 | 12395.8333 | 12437.5 | 5700.8333 | 5685
1975-09-29 18:00 | 3438.6458 | 3.6099 | 7.7778 | 7.322 | 1975-09-29 18:00 | 36950 | 36516.6667 | 12230 | 12460 | 2279.5833 | 2532.1875 | 12375 | 12416.6667 | 5685 | 5669.1667
1975-09-29 19:00 | 3398.9583 | 3.5999 | 7.2222 | 6.8408 | 1975-09-29 19:00 | 36841.6667 | 36408.3333 | 12200 | 12460 | 2260.4167 | 2500.2083 | 12354.1667 | 12395.8333 | 5669.1667 | 5653.3333
1975-09-29 20:00 | 3370.8333 | 3.5899 | 6.1111 | 5.8784 | 1975-09-29 20:00 | 36733.3333 | 36300 | 12160 | 12450 | 2248.75 | 2466.6667 | 12333.3333 | 12375 | 5653.3333 | 5637.5
1975-09-29 21:00 | 3340.8333 | 3.5799 | 5.5556 | 5.3972 | 1975-09-29 21:00 | 36625 | 36191.6667 | 12120 | 12440 | 2237.0833 | 2435 | 12312.5 | 12354.1667 | 5637.5 | 5621.6667
1975-09-29 22:00 | 3310.8333 | 3.5699 | 4.4444 | 4.4348 | 1975-09-29 22:00 | 36516.6667 | 36083.3333 | 12080 | 12430 | 2225.4167 | 2403.3333 | 12291.6667 | 12333.3333 | 5621.6667 | 5605.8333
1975-09-29 23:00 | 3278.9583 | 3.5599 | 3.8889 | 3.9536 | 1975-09-29 23:00 | 36408.3333 | 35975 | 12040 | 12420 | 2216.25 | 2373.5417 | 12270.8333 | 12312.5 | 5605.8333 | 5590
1975-09-30 | 3250.8333 | 3.5499 | 3.8889 | 3.9536 | 1975-09-30 | 36300 | 35866.6667 | 11990 | 12400 | 2214.5833 | 2350 | 12250 | 12291.6667 | 5590 | 5574.1667
1975-09-30 01:00 | 3220.8333 | 3.5399 | 2.7778 | 2.9911 | 1975-09-30 01:00 | 36191.6667 | 35758.3333 | 11950 | 12380 | 2212.9167 | 2328.3333 | 12229.1667 | 12270.8333 | 5574.1667 | 5558.3333
1975-09-30 02:00 | 3190.8333 | 3.5299 | 2.7778 | 2.9911 | 1975-09-30 02:00 | 36083.3333 | 35650 | 11900 | 12360 | 2211.25 | 2306.6667 | 12208.3333 | 12250 | 5558.3333 | 5542.5
1975-09-30 03:00 | 3160.8333 | 3.52 | 2.7778 | 2.9911 | 1975-09-30 03:00 | 35975 | 35541.6667 | 11860 | 12340 | 2212.0833 | 2285 | 12187.5 | 12229.1667 | 5542.5 | 5526.6667
1975-09-30 04:00 | 3128.9583 | 3.51 | 2.7778 | 2.9911 | 1975-09-30 04:00 | 35866.6667 | 35433.3333 | 11810 | 12320 | 2217.9167 | 2265.2083 | 12166.6667 | 12208.3333 | 5526.6667 | 5510.8333
1975-09-30 05:00 | 3100.8333 | 3.5 | 2.7778 | 2.9911 | 1975-09-30 05:00 | 35758.3333 | 35325 | 11770 | 12290 | 2218.75 | 2251.6667 | 12145.8333 | 12187.5 | 5510.8333 | 5495
1975-09-30 06:00 | 3070.8333 | 3.49 | -1.1111 | -0.37731 | 1975-09-30 06:00 | 35650 | 35216.6667 | 11730 | 12260 | 2224.5833 | 2240 | 12125 | 12166.6667 | 5495 | 5479.1667
1975-09-30 07:00 | 3040.8333 | 3.48 | -1.1111 | -0.37731 | 1975-09-30 07:00 | 35541.6667 | 35108.3333 | 11690 | 12230 | 2225.4167 | 2228.3333 | 12104.1667 | 12145.8333 | 5479.1667 | 5463.3333
1975-09-30 08:00 | 3008.9583 | 3.47 | -0.55556 | 0.1039 | 1975-09-30 08:00 | 35433.3333 | 35000 | 11650 | 12200 | 2231.25 | 2218.5417 | 12083.3333 | 12125 | 5463.3333 | 5447.5
1975-09-30 09:00 | 2989.1667 | 3.46 | 2.2222 | 2.5099 | 1975-09-30 09:00 | 35325 | 34900 | 11600 | 12160 | 2229.5833 | 2215 | 12062.5 | 12104.1667 | 5447.5 | 5431.6667
1975-09-30 10:00 | 2967.5 | 3.45 | 2.2222 | 2.5099 | 1975-09-30 10:00 | 35216.6667 | 34800 | 11560 | 12120 | 2227.9167 | 2213.3333 | 12041.6667 | 12083.3333 | 5431.6667 | 5415.8333
1975-09-30 11:00 | 2945.8333 | 3.44 | 7.7778 | 7.322 | 1975-09-30 11:00 | 35108.3333 | 34700 | 11520 | 12080 | 2226.25 | 2211.6667 | 12020.8333 | 12062.5 | 5415.8333 | 5400
1975-09-30 12:00 | 2918.9583 | 3.43 | 9.4444 | 8.7656 | 1975-09-30 12:00 | 35000 | 34600 | 11490 | 12040 | 2227.0833 | 2211.875 | 12000 | 12041.6667 | 5400 | 5387.5
1975-09-30 13:00 | 2897.7083 | 3.4113 | 11.6667 | 10.6905 | 1975-09-30 13:00 | 34900 | 34500 | 11450 | 11990 | 2232.9167 | 2216.4583 | 11975 | 12020.8333 | 5387.5 | 5375
1975-09-30 14:00 | 2868.9583 | 3.3925 | 12.7778 | 11.6529 | 1975-09-30 14:00 | 34800 | 34400 | 11410 | 11950 | 2231.25 | 2218.5417 | 11950 | 12000 | 5375 | 5362.5
1975-09-30 15:00 | 2851.875 | 3.3737 | 13.3333 | 12.1341 | 1975-09-30 15:00 | 34700 | 34300 | 11370 | 11900 | 2227.0833 | 2223.125 | 11925 | 11975 | 5362.5 | 5350
1975-09-30 16:00 | 2827.2917 | 3.355 | 13.3333 | 12.1341 | 1975-09-30 16:00 | 34600 | 34200 | 11340 | 11860 | 2217.9167 | 2225.2083 | 11900 | 11950 | 5350 | 5337.5
1975-09-30 17:00 | 2810.2083 | 3.3362 | 12.2222 | 11.1717 | 1975-09-30 17:00 | 34500 | 34100 | 11300 | 11810 | 2216.25 | 2229.7917 | 11875 | 11925 | 5337.5 | 5325
1975-09-30 18:00 | 2787.5 | 3.3175 | 11.6667 | 10.6905 | 1975-09-30 18:00 | 34400 | 34000 | 11260 | 11770 | 2214.5833 | 2230 | 11850 | 11900 | 5325 | 5312.5
1975-09-30 19:00 | 2766.6667 | 3.2987 | 9.4444 | 8.7656 | 1975-09-30 19:00 | 34300 | 33900 | 11230 | 11730 | 2210.4167 | 2228.3333 | 11825 | 11875 | 5312.5 | 5300
1975-09-30 20:00 | 2745.8333 | 3.2799 | 8.3333 | 7.8032 | 1975-09-30 20:00 | 34200 | 33800 | 11190 | 11690 | 2201.25 | 2226.6667 | 11800 | 11850 | 5300 | 5287.5
1975-09-30 21:00 | 2723.125 | 3.2612 | 8.3333 | 7.8032 | 1975-09-30 21:00 | 34100 | 33700 | 11160 | 11650 | 2199.5833 | 2226.875 | 11775 | 11825 | 5287.5 | 5275
1975-09-30 22:00 | 2706.0417 | 3.2424 | 7.7778 | 7.322 | 1975-09-30 22:00 | 34000 | 33600 | 11130 | 11600 | 2195.4167 | 2231.4583 | 11750 | 11800 | 5275 | 5262.5
1975-09-30 23:00 | 2683.3333 | 3.2236 | 7.7778 | 7.322 | 1975-09-30 23:00 | 33900 | 33500 | 11100 | 11560 | 2186.25 | 2231.6667 | 11725 | 11775 | 5262.5 | 5250
1975-10-01 | 2664.375 | 3.2049 | 8.3333 | 7.8032 | 1975-10-01 | 33800 | 33400 | 11060 | 11520 | 2182.0833 | 2228.125 | 11700 | 11750 | 5250 | 5237.5
1975-10-01 01:00 | 2639.7917 | 3.1861 | 8.3333 | 7.8032 | 1975-10-01 01:00 | 33700 | 33300 | 11030 | 11490 | 2170.4167 | 2220.2083 | 11675 | 11725 | 5237.5 | 5225
1975-10-01 02:00 | 2620.8333 | 3.1674 | 8.3333 | 7.8032 | 1975-10-01 02:00 | 33600 | 33200 | 11000 | 11450 | 2158.75 | 2216.6667 | 11650 | 11700 | 5225 | 5212.5
1975-10-01 03:00 | 2600 | 3.1486 | 8.3333 | 7.8032 | 1975-10-01 03:00 | 33500 | 33100 | 10970 | 11410 | 2149.5833 | 2215 | 11625 | 11675 | 5212.5 | 5200
1975-10-01 04:00 | 2581.0417 | 3.1298 | 8.3333 | 7.8032 | 1975-10-01 04:00 | 33400 | 33000 | 10940 | 11370 | 2145.4167 | 2211.4583 | 11600 | 11650 | 5200 | 5187.5
1975-10-01 05:00 | 2556.4583 | 3.1111 | 8.3333 | 7.8032 | 1975-10-01 05:00 | 33300 | 32900 | 10900 | 11340 | 2133.75 | 2203.5417 | 11575 | 11625 | 5187.5 | 5175
1975-10-01 06:00 | 2537.5 | 3.0923 | 5.5556 | 5.3972 | 1975-10-01 06:00 | 33200 | 32800 | 10870 | 11300 | 2122.0833 | 2200 | 11550 | 11600 | 5175 | 5162.5
1975-10-01 07:00 | 2518.5417 | 3.0735 | 5 | 4.916 | 1975-10-01 07:00 | 33100 | 32700 | 10840 | 11260 | 2110.4167 | 2196.4583 | 11525 | 11575 | 5162.5 | 5150
1975-10-01 08:00 | 2493.9583 | 3.0548 | 4.4444 | 4.4348 | 1975-10-01 08:00 | 33000 | 32600 | 10810 | 11230 | 2101.25 | 2188.5417 | 11500 | 11550 | 5150 | 5137.5
1975-10-01 09:00 | 2472.7083 | 3.036 | 5 | 4.916 | 1975-10-01 09:00 | 32900 | 32495.8333 | 10770 | 11190 | 2097.0833 | 2183.125 | 11475 | 11525 | 5137.5 | 5125
1975-10-01 10:00 | 2445.8333 | 3.0173 | 6.6667 | 6.3596 | 1975-10-01 10:00 | 32800 | 32391.6667 | 10740 | 11160 | 2085.4167 | 2173.3333 | 11450 | 11500 | 5125 | 5112.5
1975-10-01 11:00 | 2420.8333 | 2.9985 | 7.7778 | 7.322 | 1975-10-01 11:00 | 32700 | 32287.5 | 10710 | 11130 | 2073.75 | 2161.6667 | 11425 | 11475 | 5112.5 | 5100
1975-10-01 12:00 | 2393.9583 | 2.9797 | 8.3333 | 7.8032 | 1975-10-01 12:00 | 32600 | 32183.3333 | 10670 | 11100 | 2064.5833 | 2151.875 | 11400 | 11450 | 5100 | 5087.5
1975-10-01 13:00 | 2372.7083 | 2.9219 | 9.4444 | 8.7656 | 1975-10-01 13:00 | 32495.8333 | 32079.1667 | 10640 | 11060 | 2060.4167 | 2146.4583 | 11362.5 | 11425 | 5087.5 | 5075
1975-10-01 14:00 | 2345.8333 | 2.8641 | 9.4444 | 8.7656 | 1975-10-01 14:00 | 32391.6667 | 31975 | 10610 | 11030 | 2048.75 | 2136.6667 | 11325 | 11400 | 5075 | 5062.5
1975-10-01 15:00 | 2333.3333 | 2.8063 | 9.4444 | 8.7656 | 1975-10-01 15:00 | 32287.5 | 31870.8333 | 10570 | 11000 | 2039.5833 | 2125 | 11287.5 | 11362.5 | 5062.5 | 5050
1975-10-01 16:00 | 2320.8333 | 2.7484 | 9.4444 | 8.7656 | 1975-10-01 16:00 | 32183.3333 | 31766.6667 | 10540 | 10970 | 2035.4167 | 2113.3333 | 11250 | 11325 | 5050 | 5037.5
1975-10-01 17:00 | 2306.4583 | 2.6906 | 8.3333 | 7.8032 | 1975-10-01 17:00 | 32079.1667 | 31662.5 | 10500 | 10940 | 2023.75 | 2103.5417 | 11212.5 | 11287.5 | 5037.5 | 5025
1975-10-01 18:00 | 2297.7083 | 2.6328 | 7.2222 | 6.8408 | 1975-10-01 18:00 | 31975 | 31558.3333 | 10470 | 10900 | 2014.5833 | 2098.125 | 11175 | 11250 | 5025 | 5012.5
1975-10-01 19:00 | 2283.3333 | 2.5749 | 6.6667 | 6.3596 | 1975-10-01 19:00 | 31870.8333 | 31454.1667 | 10430 | 10870 | 2010.4167 | 2088.3333 | 11137.5 | 11212.5 | 5012.5 | 5000
1975-10-01 20:00 | 2270.8333 | 2.5171 | 5 | 4.916 | 1975-10-01 20:00 | 31766.6667 | 31350 | 10400 | 10840 | 2001.25 | 2076.6667 | 11100 | 11175 | 5000 | 4987.5
1975-10-01 21:00 | 2256.4583 | 2.4593 | 5.5556 | 5.3972 | 1975-10-01 21:00 | 31662.5 | 31245.8333 | 10360 | 10810 | 1997.0833 | 2066.875 | 11062.5 | 11137.5 | 4987.5 | 4975
1975-10-01 22:00 | 2247.7083 | 2.4014 | 5.5556 | 5.3972 | 1975-10-01 22:00 | 31558.3333 | 31141.6667 | 10330 | 10770 | 1987.9167 | 2061.4583 | 11025 | 11100 | 4975 | 4962.5
1975-10-01 23:00 | 2233.3333 | 2.3436 | 3.8889 | 3.9536 | 1975-10-01 23:00 | 31454.1667 | 31037.5 | 10290 | 10740 | 1983.75 | 2051.6667 | 10987.5 | 11062.5 | 4962.5 | 4950
1975-10-02 | 2218.9583 | 2.2858 | 3.3333 | 3.4724 | 1975-10-02 | 31350 | 30933.3333 | 10260 | 10710 | 1974.5833 | 2041.875 | 10950 | 11025 | 4950 | 4937.5
1975-10-02 01:00 | 2210.2083 | 2.228 | 1.6667 | 2.0287 | 1975-10-02 01:00 | 31245.8333 | 30829.1667 | 10220 | 10670 | 1970.4167 | 2036.4583 | 10912.5 | 10987.5 | 4937.5 | 4925
1975-10-02 02:00 | 2195.8333 | 2.1701 | 1.6667 | 2.0287 | 1975-10-02 02:00 | 31141.6667 | 30725 | 10190 | 10640 | 1961.25 | 2026.6667 | 10875 | 10950 | 4925 | 4912.5
1975-10-02 03:00 | 2181.4583 | 2.1123 | 1.6667 | 2.0287 | 1975-10-02 03:00 | 31037.5 | 30620.8333 | 10150 | 10610 | 1957.0833 | 2016.875 | 10837.5 | 10912.5 | 4912.5 | 4900
1975-10-02 04:00 | 2172.7083 | 2.0545 | 1.6667 | 2.0287 | 1975-10-02 04:00 | 30933.3333 | 30516.6667 | 10120 | 10570 | 1947.9167 | 2011.4583 | 10800 | 10875 | 4900 | 4887.5
1975-10-02 05:00 | 2156.4583 | 1.9966 | 1.6667 | 2.0287 | 1975-10-02 05:00 | 30829.1667 | 30412.5 | 10080 | 10540 | 1943.75 | 2003.5417 | 10762.5 | 10837.5 | 4887.5 | 4875
1975-10-02 06:00 | 2147.7083 | 1.9388 | 0 | 0.58511 | 1975-10-02 06:00 | 30725 | 30308.3333 | 10050 | 10500 | 1934.5833 | 1998.125 | 10725 | 10800 | 4875 | 4862.5
1975-10-02 07:00 | 2131.4583 | 1.881 | 0 | 0.58511 | 1975-10-02 07:00 | 30620.8333 | 30204.1667 | 10010 | 10470 | 1930.4167 | 1990.2083 | 10687.5 | 10762.5 | 4862.5 | 4850
1975-10-02 08:00 | 2122.7083 | 1.8232 | 0 | 0.58511 | 1975-10-02 08:00 | 30516.6667 | 30100 | 9975 | 10430 | 1921.25 | 1984.7917 | 10650 | 10725 | 4850 | 4837.5
1975-10-02 09:00 | 2118.9583 | 1.7653 | 0.55556 | 1.0663 | 1975-10-02 09:00 | 30412.5 | 30008.3333 | 9940 | 10400 | 1917.0833 | 1976.875 | 10612.5 | 10687.5 | 4837.5 | 4825
1975-10-02 10:00 | 2122.7083 | 1.7075 | 3.3333 | 3.4724 | 1975-10-02 10:00 | 30308.3333 | 29916.6667 | 9905 | 10360 | 1907.9167 | 1971.4583 | 10575 | 10650 | 4825 | 4812.5
1975-10-02 11:00 | 2118.9583 | 1.6497 | 6.1111 | 5.8784 | 1975-10-02 11:00 | 30204.1667 | 29825 | 9870 | 10330 | 1905 | 1963.5417 | 10537.5 | 10612.5 | 4812.5 | 4800
1975-10-02 12:00 | 2119.375 | 1.5918 | 7.2222 | 6.8408 | 1975-10-02 12:00 | 30100 | 29733.3333 | 9835 | 10290 | 1898.3333 | 1958.125 | 10500 | 10575 | 4800 | 4790.8333
1975-10-02 13:00 | 2112.2917 | 1.5403 | 9.4444 | 8.7656 | 1975-10-02 13:00 | 30008.3333 | 29641.6667 | 9800 | 10260 | 1891.6667 | 1950.2083 | 10474.1667 | 10537.5 | 4790.8333 | 4781.6667
1975-10-02 14:00 | 2112.7083 | 1.4888 | 11.1111 | 10.2093 | 1975-10-02 14:00 | 29916.6667 | 29550 | 9765 | 10220 | 1885 | 1944.7917 | 10448.3333 | 10500 | 4781.6667 | 4772.5
1975-10-02 15:00 | 2093.9583 | 1.4373 | 11.1111 | 10.2093 | 1975-10-02 15:00 | 29825 | 29458.3333 | 9730 | 10190 | 1878.3333 | 1936.875 | 10422.5 | 10474.1667 | 4772.5 | 4763.3333
1975-10-02 16:00 | 2082.7083 | 1.3858 | 11.1111 | 10.2093 | 1975-10-02 16:00 | 29733.3333 | 29366.6667 | 9695 | 10150 | 1871.6667 | 1931.4583 | 10396.6667 | 10448.3333 | 4763.3333 | 4754.1667
1975-10-02 17:00 | 2063.9583 | 1.3343 | 11.6667 | 10.6905 | 1975-10-02 17:00 | 29641.6667 | 29275 | 9660 | 10120 | 1865 | 1923.5417 | 10370.8333 | 10422.5 | 4754.1667 | 4745
1975-10-02 18:00 | 2052.7083 | 1.2827 | 10 | 9.2468 | 1975-10-02 18:00 | 29550 | 29183.3333 | 9626 | 10080 | 1858.3333 | 1918.125 | 10345 | 10396.6667 | 4745 | 4735.8333
1975-10-02 19:00 | 2033.9583 | 1.2312 | 10 | 9.2468 | 1975-10-02 19:00 | 29458.3333 | 29091.6667 | 9591 | 10050 | 1851.6667 | 1910.2083 | 10319.1667 | 10370.8333 | 4735.8333 | 4726.6667
1975-10-02 20:00 | 2021.7708 | 1.1797 | 5.5556 | 5.3972 | 1975-10-02 20:00 | 29366.6667 | 29000 | 9556 | 10010 | 1845 | 1905.7292 | 10293.3333 | 10345 | 4726.6667 | 4717.5
1975-10-02 21:00 | 2005.8333 | 1.1282 | 4.4444 | 4.4348 | 1975-10-02 21:00 | 29275 | 28908.3333 | 9522 | 9975 | 1838.0833 | 1900 | 10267.5 | 10319.1667 | 4717.5 | 4708.3333
1975-10-02 22:00 | 1990.8333 | 1.0767 | 4.4444 | 4.4348 | 1975-10-02 22:00 | 29183.3333 | 28816.6667 | 9487 | 9940 | 1830.6667 | 1893.3333 | 10241.6667 | 10293.3333 | 4708.3333 | 4699.1667
1975-10-02 23:00 | 1975.8333 | 1.0251 | 3.8889 | 3.9536 | 1975-10-02 23:00 | 29091.6667 | 28725 | 9453 | 9905 | 1824 | 1886.6667 | 10215.8333 | 10267.5 | 4699.1667 | 4690
1975-10-03 | 1960.8333 | 0.97363 | 4.4444 | 4.4348 | 1975-10-03 | 29000 | 28633.3333 | 9419 | 9870 | 1817.0833 | 1880 | 10190 | 10241.6667 | 4690 | 4680.8333
1975-10-03 01:00 | 1945.8333 | 0.92211 | 4.4444 | 4.4348 | 1975-10-03 01:00 | 28908.3333 | 28541.6667 | 9384 | 9835 | 1809.6667 | 1873.3333 | 10164.1667 | 10215.8333 | 4680.8333 | 4671.6667
1975-10-03 02:00 | 1930.8333 | 0.87059 | 4.4444 | 4.4348 | 1975-10-03 02:00 | 28816.6667 | 28450 | 9350 | 9800 | 1802.75 | 1866.6667 | 10138.3333 | 10190 | 4671.6667 | 4662.5
1975-10-03 03:00 | 1915.8333 | 0.81907 | 4.4444 | 4.4348 | 1975-10-03 03:00 | 28725 | 28358.3333 | 9316 | 9765 | 1795.0833 | 1860 | 10112.5 | 10164.1667 | 4662.5 | 4653.3333
1975-10-03 04:00 | 1900.8333 | 0.76755 | 4.4444 | 4.4348 | 1975-10-03 04:00 | 28633.3333 | 28266.6667 | 9282 | 9730 | 1787.6667 | 1853.3333 | 10086.6667 | 10138.3333 | 4653.3333 | 4644.1667
1975-10-03 05:00 | 1885.8333 | 0.71604 | 4.4444 | 4.4348 | 1975-10-03 05:00 | 28541.6667 | 28175 | 9248 | 9695 | 1780.75 | 1846.6667 | 10060.8333 | 10112.5 | 4644.1667 | 4635
1975-10-03 06:00 | 1871.0208 | 0.66452 | 4.4444 | 4.4348 | 1975-10-03 06:00 | 28450 | 28083.3333 | 9214 | 9660 | 1773.0833 | 1839.8125 | 10035 | 10086.6667 | 4635 | 4625.8333
1975-10-03 07:00 | 1855.6458 | 0.613 | 4.4444 | 4.4348 | 1975-10-03 07:00 | 28358.3333 | 27991.6667 | 9180 | 9626 | 1765.4167 | 1832.5208 | 10009.1667 | 10060.8333 | 4625.8333 | 4616.6667
1975-10-03 08:00 | 1840.8333 | 0.56148 | 5 | 4.916 | 1975-10-03 08:00 | 28266.6667 | 27900 | 9146 | 9591 | 1757.75 | 1825.6667 | 9983.3333 | 10035 | 4616.6667 | 4607.5
1975-10-03 09:00 | 1826.0208 | 0.50996 | 4.4444 | 4.4348 | 1975-10-03 09:00 | 28175 | 27808.3333 | 9112 | 9556 | 1750.0833 | 1818.8125 | 9957.5 | 10009.1667 | 4607.5 | 4598.3333
1975-10-03 10:00 | 1810.6458 | 0.45844 | 5 | 4.916 | 1975-10-03 10:00 | 28083.3333 | 27716.6667 | 9078 | 9522 | 1742.4167 | 1811.5208 | 9931.6667 | 9983.3333 | 4598.3333 | 4589.1667
1975-10-03 11:00 | 1796.0208 | 0.40693 | 5 | 4.916 | 1975-10-03 11:00 | 27991.6667 | 27625 | 9044 | 9487 | 1734.75 | 1804.4792 | 9905.8333 | 9957.5 | 4589.1667 | 4580
1975-10-03 12:00 | 1780 | 0.35541 | 9.4444 | 8.7656 | 1975-10-03 12:00 | 27900 | 27533.3333 | 9010 | 9453 | 1727.0833 | 1797 | 9880 | 9931.6667 | 4580 | 4571.6667
1975-10-03 13:00 | 1763.9792 | 0.37224 | 10 | 9.2468 | 1975-10-03 13:00 | 27808.3333 | 27441.6667 | 8976 | 9419 | 1719.4167 | 1789.5208 | 9847.5 | 9905.8333 | 4571.6667 | 4563.3333
1975-10-03 14:00 | 1748.5208 | 0.38908 | 12.7778 | 11.6529 | 1975-10-03 14:00 | 27716.6667 | 27350 | 8942 | 9384 | 1711.75 | 1782.4792 | 9815 | 9880 | 4563.3333 | 4555
1975-10-03 15:00 | 1739.1667 | 0.40591 | 12.7778 | 11.6529 | 1975-10-03 15:00 | 27625 | 27258.3333 | 8909 | 9350 | 1704.0833 | 1775 | 9782.5 | 9847.5 | 4555 | 4546.6667
1975-10-03 16:00 | 1730 | 0.42274 | 12.7778 | 11.6529 | 1975-10-03 16:00 | 27533.3333 | 27166.6667 | 8875 | 9316 | 1696.4167 | 1767.3333 | 9750 | 9815 | 4546.6667 | 4538.3333
1975-10-03 17:00 | 1720.8333 | 0.43958 | 12.7778 | 11.6529 | 1975-10-03 17:00 | 27441.6667 | 27075 | 8841 | 9282 | 1688.75 | 1759.6667 | 9717.5 | 9782.5 | 4538.3333 | 4530
1975-10-03 18:00 | 1711.6667 | 0.45641 | 10.5556 | 9.7281 | 1975-10-03 18:00 | 27350 | 26983.3333 | 8808 | 9248 | 1680.8333 | 1752 | 9685 | 9750 | 4530 | 4521.6667
1975-10-03 19:00 | 1702.5 | 0.47325 | 8.8889 | 8.2844 | 1975-10-03 19:00 | 27258.3333 | 26891.6667 | 8774 | 9214 | 1672.4167 | 1744.3333 | 9652.5 | 9717.5 | 4521.6667 | 4513.3333
1975-10-03 20:00 | 1693.3333 | 0.49008 | 5 | 4.916 | 1975-10-03 20:00 | 27166.6667 | 26800 | 8741 | 9180 | 1664.75 | 1736.6667 | 9620 | 9685 | 4513.3333 | 4505
1975-10-03 21:00 | 1684.1667 | 0.50691 | 3.3333 | 3.4724 | 1975-10-03 21:00 | 27075 | 26708.3333 | 8707 | 9146 | 1656.8333 | 1729 | 9587.5 | 9652.5 | 4505 | 4496.6667
1975-10-03 22:00 | 1675 | 0.52375 | 1.6667 | 2.0287 | 1975-10-03 22:00 | 26983.3333 | 26616.6667 | 8674 | 9112 | 1648.4167 | 1721.3333 | 9555 | 9620 | 4496.6667 | 4488.3333
1975-10-03 23:00 | 1665.8333 | 0.54058 | 1.1111 | 1.5475 | 1975-10-03 23:00 | 26891.6667 | 26525 | 8641 | 9078 | 1640.5 | 1713.6667 | 9522.5 | 9587.5 | 4488.3333 | 4480
1975-10-04 | 1656.6667 | 0.55742 | 1.1111 | 1.5475 | 1975-10-04 | 26800 | 26433.3333 | 8607 | 9044 | 1632.0833 | 1706 | 9490 | 9555 | 4480 | 4471.6667
1975-10-04 01:00 | 1647.5 | 0.57425 | 2.2222 | 2.5099 | 1975-10-04 01:00 | 26708.3333 | 26341.6667 | 8574 | 9010 | 1624.1667 | 1698.3333 | 9457.5 | 9522.5 | 4471.6667 | 4463.3333
1975-10-04 02:00 | 1638.3333 | 0.59108 | 2.2222 | 2.5099 | 1975-10-04 02:00 | 26616.6667 | 26250 | 8540 | 8976 | 1615.5 | 1690.6667 | 9425 | 9490 | 4463.3333 | 4455
1975-10-04 03:00 | 1629.3542 | 0.60792 | 2.2222 | 2.5099 | 1975-10-04 03:00 | 26525 | 26158.3333 | 8506 | 8942 | 1607.0833 | 1682.8125 | 9392.5 | 9457.5 | 4455 | 4446.6667
1975-10-04 04:00 | 1619.8125 | 0.62475 | 2.2222 | 2.5099 | 1975-10-04 04:00 | 26433.3333 | 26066.6667 | 8472 | 8909 | 1599.1667 | 1674.5208 | 9360 | 9425 | 4446.6667 | 4438.3333
1975-10-04 05:00 | 1610.8333 | 0.64159 | 2.2222 | 2.5099 | 1975-10-04 05:00 | 26341.6667 | 25975 | 8437 | 8875 | 1590.75 | 1666.6667 | 9327.5 | 9392.5 | 4438.3333 | 4430
1975-10-04 06:00 | 1601.8542 | 0.65842 | 3.3333 | 3.4724 | 1975-10-04 06:00 | 26250 | 25883.3333 | 8403 | 8841 | 1583.0833 | 1658.8125 | 9295 | 9360 | 4430 | 4421.6667
1975-10-04 07:00 | 1592.3125 | 0.67525 | 3.8889 | 3.9536 | 1975-10-04 07:00 | 26158.3333 | 25791.6667 | 8368 | 8808 | 1575.4167 | 1650.5208 | 9262.5 | 9327.5 | 4421.6667 | 4413.3333
1975-10-04 08:00 | 1583.5208 | 0.69209 | 3.8889 | 3.9536 | 1975-10-04 08:00 | 26066.6667 | 25700 | 8332 | 8774 | 1568 | 1642.4792 | 9230 | 9295 | 4413.3333 | 4405
1975-10-04 09:00 | 1594.8125 | 0.70892 | 3.8889 | 3.9536 | 1975-10-04 09:00 | 25975 | 25629.1667 | 8296 | 8741 | 1561.0833 | 1634.1875 | 9197.5 | 9262.5 | 4405 | 4396.6667
1975-10-04 10:00 | 1606.8542 | 0.72576 | 5 | 4.916 | 1975-10-04 10:00 | 25883.3333 | 25558.3333 | 8260 | 8707 | 1553.6667 | 1626.1458 | 9165 | 9230 | 4396.6667 | 4388.3333
1975-10-04 11:00 | 1618.3333 | 0.74259 | 9.4444 | 8.7656 | 1975-10-04 11:00 | 25791.6667 | 25487.5 | 8224 | 8674 | 1547.25 | 1617.6667 | 9132.5 | 9197.5 | 4388.3333 | 4380
1975-10-04 12:00 | 1618.1458 | 0.75942 | 9.4444 | 8.7656 | 1975-10-04 12:00 | 25700 | 25416.6667 | 8188 | 8641 | 1541.5833 | 1609.1875 | 9100 | 9165 | 4380 | 4383.3333
1975-10-04 13:00 | 1618.5208 | 0.76804 | 10 | 9.2468 | 1975-10-04 13:00 | 25629.1667 | 25345.8333 | 8151 | 8607 | 1535.9167 | 1601.1458 | 9087.5 | 9132.5 | 4383.3333 | 4386.6667
1975-10-04 14:00 | 1618.1458 | 0.77666 | 10 | 9.2468 | 1975-10-04 14:00 | 25558.3333 | 25275 | 8114 | 8574 | 1530.25 | 1592.8542 | 9075 | 9100 | 4386.6667 | 4390
1975-10-04 15:00 | 1598.3333 | 0.78528 | 10 | 9.2468 | 1975-10-04 15:00 | 25487.5 | 25204.1667 | 8077 | 8540 | 1524.5833 | 1585 | 9062.5 | 9087.5 | 4390 | 4393.3333
1975-10-04 16:00 | 1578.3333 | 0.7939 | 10 | 9.2468 | 1975-10-04 16:00 | 25416.6667 | 25133.3333 | 8039 | 8506 | 1519.1667 | 1577.3333 | 9050 | 9075 | 4393.3333 | 4396.6667
1975-10-04 17:00 | 1558.1458 | 0.80252 | 7.7778 | 7.322 | 1975-10-04 17:00 | 25345.8333 | 25062.5 | 8001 | 8472 | 1514.5 | 1569.8542 | 9037.5 | 9062.5 | 4396.6667 | 4400
1975-10-04 18:00 | 1538.5208 | 0.81114 | 7.2222 | 6.8408 | 1975-10-04 18:00 | 25275 | 24991.6667 | 7963 | 8437 | 1509.8333 | 1562.8125 | 9025 | 9050 | 4400 | 4403.3333
1975-10-04 19:00 | 1518.1458 | 0.81976 | 6.6667 | 6.3596 | 1975-10-04 19:00 | 25204.1667 | 24920.8333 | 7924 | 8403 | 1505.4167 | 1555.5208 | 9012.5 | 9037.5 | 4403.3333 | 4406.6667
1975-10-04 20:00 | 1498.1458 | 0.82838 | 6.6667 | 6.3596 | 1975-10-04 20:00 | 25133.3333 | 24850 | 7885 | 8368 | 1501.75 | 1548.8542 | 9000 | 9025 | 4406.6667 | 4410
1975-10-04 21:00 | 1478.3333 | 0.837 | 6.1111 | 5.8784 | 1975-10-04 21:00 | 25062.5 | 24779.1667 | 7846 | 8332 | 1498.0833 | 1543 | 8987.5 | 9012.5 | 4410 | 4413.3333
1975-10-04 22:00 | 1458.3333 | 0.84562 | 6.1111 | 5.8784 | 1975-10-04 22:00 | 24991.6667 | 24708.3333 | 7807 | 8296 | 1494.6667 | 1537.3333 | 8975 | 9000 | 4413.3333 | 4416.6667
1975-10-04 23:00 | 1438.3333 | 0.85423 | 5.5556 | 5.3972 | 1975-10-04 23:00 | 24920.8333 | 24637.5 | 7768 | 8260 | 1492 | 1531.6667 | 8962.5 | 8987.5 | 4416.6667 | 4420
1975-10-05 | 1418.3333 | 0.86285 | 5 | 4.916 | 1975-10-05 | 24850 | 24566.6667 | 7728 | 8224 | 1489.3333 | 1526 | 8950 | 8975 | 4420 | 4423.3333
1975-10-05 01:00 | 1398.1458 | 0.87147 | 4.4444 | 4.4348 | 1975-10-05 01:00 | 24779.1667 | 24495.8333 | 7688 | 8188 | 1486.6667 | 1520.5208 | 8937.5 | 8962.5 | 4423.3333 | 4426.6667
1975-10-05 02:00 | 1378.3333 | 0.88009 | 4.4444 | 4.4348 | 1975-10-05 02:00 | 24708.3333 | 24425 | 7650 | 8151 | 1484 | 1515.6667 | 8925 | 8950 | 4426.6667 | 4430
1975-10-05 03:00 | 1358.3333 | 0.88871 | 4.4444 | 4.4348 | 1975-10-05 03:00 | 24637.5 | 24354.1667 | 7612 | 8114 | 1481.5833 | 1511 | 8912.5 | 8937.5 | 4430 | 4433.3333
1975-10-05 04:00 | 1338.1458 | 0.89733 | 4.4444 | 4.4348 | 1975-10-05 04:00 | 24566.6667 | 24283.3333 | 7576 | 8077 | 1479.9167 | 1506.5208 | 8900 | 8925 | 4433.3333 | 4436.6667
1975-10-05 05:00 | 1318.3333 | 0.90595 | 4.4444 | 4.4348 | 1975-10-05 05:00 | 24495.8333 | 24212.5 | 7541 | 8039 | 1477.75 | 1502.6667 | 8887.5 | 8912.5 | 4436.6667 | 4440
1975-10-05 06:00 | 1298.3333 | 0.91457 | 4.4444 | 4.4348 | 1975-10-05 06:00 | 24425 | 24141.6667 | 7507 | 8001 | 1474.0833 | 1499 | 8875 | 8900 | 4440 | 4443.3333
1975-10-05 07:00 | 1278.1458 | 0.92319 | 4.4444 | 4.4348 | 1975-10-05 07:00 | 24354.1667 | 24070.8333 | 7474 | 7963 | 1469.9167 | 1495.5208 | 8862.5 | 8887.5 | 4443.3333 | 4446.6667
1975-10-05 08:00 | 1258.3333 | 0.93181 | 4.4444 | 4.4348 | 1975-10-05 08:00 | 24283.3333 | 24000 | 7442 | 7924 | 1464 | 1492.6667 | 8850 | 8875 | 4446.6667 | 4450
1975-10-05 09:00 | 1246.6667 | 0.94043 | 4.4444 | 4.4348 | 1975-10-05 09:00 | 24212.5 | 23937.5 | 7411 | 7885 | 1462.2917 | 1490 | 8837.5 | 8862.5 | 4450 | 4453.3333
1975-10-05 10:00 | 1235 | 0.94905 | 5 | 4.916 | 1975-10-05 10:00 | 24141.6667 | 23875 | 7381 | 7846 | 1475.2083 | 1487.3333 | 8825 | 8850 | 4453.3333 | 4456.6667
1975-10-05 11:00 | 1223.3333 | 0.95766 | 5.5556 | 5.3972 | 1975-10-05 11:00 | 24070.8333 | 23812.5 | 7352 | 7807 | 1487.125 | 1484.6667 | 8812.5 | 8837.5 | 4456.6667 | 4460
1975-10-05 12:00 | 1226.4792 | 0.96628 | 5.5556 | 5.3972 | 1975-10-05 12:00 | 24000 | 23750 | 7324 | 7768 | 1498.0417 | 1482.1875 | 8800 | 8825 | 4460 | 4448.3333
1975-10-05 13:00 | 1230 | 1.0203 | 5.5556 | 5.3972 | 1975-10-05 13:00 | 23937.5 | 23687.5 | 7298 | 7728 | 1507.9583 | 1480.3333 | 8768.75 | 8812.5 | 4448.3333 | 4436.6667
1975-10-05 14:00 | 1233.7083 | 1.0743 | 5.5556 | 5.3972 | 1975-10-05 14:00 | 23875 | 23625 | 7272 | 7688 | 1516.875 | 1478.2917 | 8737.5 | 8800 | 4436.6667 | 4425
1975-10-05 15:00 | 1255.4167 | 1.1283 | 5.5556 | 5.3972 | 1975-10-05 15:00 | 23812.5 | 23562.5 | 7248 | 7650 | 1524.7917 | 1475 | 8706.25 | 8768.75 | 4425 | 4413.3333
1975-10-05 16:00 | 1277.875 | 1.1822 | 5.5556 | 5.3972 | 1975-10-05 16:00 | 23750 | 23500 | 7224 | 7612 | 1531.4583 | 1470.9583 | 8675 | 8737.5 | 4413.3333 | 4401.6667
1975-10-05 17:00 | 1299.7708 | 1.2362 | 6.1111 | 5.8784 | 1975-10-05 17:00 | 23687.5 | 23437.5 | 7202 | 7576 | 1536.625 | 1465.4792 | 8643.75 | 8706.25 | 4401.6667 | 4390
1975-10-05 18:00 | 1317.9479 | 1.2902 | 6.1111 | 5.8784 | 1975-10-05 18:00 | 23625 | 23375 | 7180 | 7541 | 1541.2917 | 1462.7188 | 8612.5 | 8675 | 4390 | 4378.3333
1975-10-05 19:00 | 1323.1042 | 1.3442 | 5.5556 | 5.3972 | 1975-10-05 19:00 | 23562.5 | 23312.5 | 7160 | 7507 | 1544.4583 | 1471.9792 | 8581.25 | 8643.75 | 4378.3333 | 4366.6667
1975-10-05 20:00 | 1324.3542 | 1.3982 | 5 | 4.916 | 1975-10-05 20:00 | 23500 | 23250 | 7141 | 7474 | 1547.125 | 1484.1458 | 8550 | 8612.5 | 4366.6667 | 4355
1975-10-05 21:00 | 1325.6042 | 1.4522 | 4.4444 | 4.4348 | 1975-10-05 21:00 | 23437.5 | 23187.5 | 7123 | 7442 | 1548.2917 | 1495.3125 | 8518.75 | 8581.25 | 4355 | 4343.3333
1975-10-05 22:00 | 1326.8542 | 1.5062 | 4.4444 | 4.4348 | 1975-10-05 22:00 | 23375 | 23125 | 7106 | 7411 | 1548.9583 | 1505.4792 | 8487.5 | 8550 | 4343.3333 | 4331.6667
1975-10-05 23:00 | 1328.1042 | 1.5602 | 4.4444 | 4.4348 | 1975-10-05 23:00 | 23312.5 | 23062.5 | 7090 | 7381 | 1547.875 | 1514.6458 | 8456.25 | 8518.75 | 4331.6667 | 4320
1975-10-06 | 1329.3542 | 1.6142 | 2.7778 | 2.9911 | 1975-10-06 | 23250 | 23000 | 7075 | 7352 | 1545.7917 | 1522.8125 | 8425 | 8487.5 | 4320 | 4308.3333
1975-10-06 01:00 | 1330.7917 | 1.6682 | 3.3333 | 3.4724 | 1975-10-06 01:00 | 23187.5 | 22937.5 | 7061 | 7324 | 1542.7083 | 1529.7917 | 8393.75 | 8456.25 | 4308.3333 | 4296.6667
1975-10-06 02:00 | 1331.6667 | 1.7221 | 3.3333 | 3.4724 | 1975-10-06 02:00 | 23125 | 22875 | 7047 | 7298 | 1538.625 | 1535.3333 | 8362.5 | 8425 | 4296.6667 | 4285
1975-10-06 03:00 | 1333.2917 | 1.7761 | 3.3333 | 3.4724 | 1975-10-06 03:00 | 23062.5 | 22812.5 | 7034 | 7272 | 1533.5417 | 1540.125 | 8331.25 | 8393.75 | 4285 | 4273.3333
1975-10-06 04:00 | 1334.1667 | 1.8301 | 3.3333 | 3.4724 | 1975-10-06 04:00 | 23000 | 22750 | 7021 | 7248 | 1527.4583 | 1543.6667 | 8300 | 8362.5 | 4273.3333 | 4261.6667
1975-10-06 05:00 | 1335.7917 | 1.8841 | 3.3333 | 3.4724 | 1975-10-06 05:00 | 22937.5 | 22687.5 | 7008 | 7224 | 1520.625 | 1546.4583 | 8268.75 | 8331.25 | 4261.6667 | 4250
1975-10-06 06:00 | 1336.6667 | 1.9381 | 1.6667 | 2.0287 | 1975-10-06 06:00 | 22875 | 22625 | 6996 | 7202 | 1513.5417 | 1548 | 8237.5 | 8300 | 4250 | 4238.3333
1975-10-06 07:00 | 1338.2917 | 1.9921 | 2.2222 | 2.5099 | 1975-10-06 07:00 | 22812.5 | 22562.5 | 6984 | 7180 | 1505.7083 | 1548.7917 | 8206.25 | 8268.75 | 4238.3333 | 4226.6667
1975-10-06 08:00 | 1339.3542 | 2.0461 | 2.2222 | 2.5099 | 1975-10-06 08:00 | 22750 | 22500 | 6972 | 7160 | 1497.875 | 1548.1458 | 8175 | 8237.5 | 4226.6667 | 4215
1975-10-06 09:00 | 1382.2708 | 2.1001 | 3.3333 | 3.4724 | 1975-10-06 09:00 | 22687.5 | 22479.1667 | 6961 | 7141 | 1495 | 1546.3125 | 8143.75 | 8206.25 | 4215 | 4203.3333
1975-10-06 10:00 | 1425.1875 | 2.1541 | 6.1111 | 5.8784 | 1975-10-06 10:00 | 22625 | 22458.3333 | 6950 | 7123 | 1507 | 1543.4792 | 8112.5 | 8175 | 4203.3333 | 4191.6667
1975-10-06 11:00 | 1468.1042 | 2.2081 | 7.2222 | 6.8408 | 1975-10-06 11:00 | 22562.5 | 22437.5 | 6939 | 7106 | 1519 | 1539.6458 | 8081.25 | 8143.75 | 4191.6667 | 4180
1975-10-06 12:00 | 1511.8542 | 2.262 | 10.5556 | 9.7281 | 1975-10-06 12:00 | 22500 | 22416.6667 | 6929 | 7090 | 1530.75 | 1534.8125 | 8050 | 8112.5 | 4180 | 4167.5
1975-10-06 13:00 | 1555.6042 | 2.2961 | 11.6667 | 10.6905 | 1975-10-06 13:00 | 22479.1667 | 22395.8333 | 6919 | 7075 | 1541.75 | 1528.9792 | 8031.25 | 8081.25 | 4167.5 | 4155
1975-10-06 14:00 | 1599.1667 | 2.3301 | 12.2222 | 11.1717 | 1975-10-06 14:00 | 22458.3333 | 22375 | 6910 | 7061 | 1552.75 | 1522.3333 | 8012.5 | 8050 | 4155 | 4142.5
1975-10-06 15:00 | 1630.6042 | 2.3641 | 12.2222 | 11.1717 | 1975-10-06 15:00 | 22437.5 | 22354.1667 | 6901 | 7047 | 1563.5 | 1515.3125 | 7993.75 | 8031.25 | 4142.5 | 4130
1975-10-06 16:00 | 1661.6667 | 2.3982 | 12.2222 | 11.1717 | 1975-10-06 16:00 | 22416.6667 | 22333.3333 | 6892 | 7034 | 1573.5 | 1507.6667 | 7975 | 8012.5 | 4130 | 4117.5
1975-10-06 17:00 | 1692.9167 | 2.4322 | 12.2222 | 11.1717 | 1975-10-06 17:00 | 22395.8333 | 22312.5 | 6884 | 7021 | 1583.25 | 1499.8333 | 7956.25 | 7993.75 | 4117.5 | 4105
1975-10-06 18:00 | 1720.4479 | 2.4662 | 12.2222 | 11.1717 | 1975-10-06 18:00 | 22375 | 22291.6667 | 6876 | 7008 | 1592.25 | 1495.7188 | 7937.5 | 7975 | 4105 | 4092.5
1975-10-06 19:00 | 1734.5833 | 2.5002 | 12.2222 | 11.1717 | 1975-10-06 19:00 | 22354.1667 | 22270.8333 | 6869 | 6996 | 1601.25 | 1504 | 7918.75 | 7956.25 | 4092.5 | 4080
1975-10-06 20:00 | 1745 | 2.5343 | 12.2222 | 11.1717 | 1975-10-06 20:00 | 22333.3333 | 22250 | 6861 | 6984 | 1610 | 1516 | 7900 | 7937.5 | 4080 | 4067.5
1975-10-06 21:00 | 1755.6042 | 2.5683 | 12.2222 | 11.1717 | 1975-10-06 21:00 | 22312.5 | 22229.1667 | 6854 | 6972 | 1618 | 1527.8125 | 7881.25 | 7918.75 | 4067.5 | 4055
1975-10-06 22:00 | 1765.8333 | 2.6023 | 12.2222 | 11.1717 | 1975-10-06 22:00 | 22291.6667 | 22208.3333 | 6848 | 6961 | 1625.75 | 1539 | 7862.5 | 7900 | 4055 | 4042.5
1975-10-06 23:00 | 1776.25 | 2.6363 | 12.2222 | 11.1717 | 1975-10-06 23:00 | 22270.8333 | 22187.5 | 6842 | 6950 | 1633 | 1550 | 7843.75 | 7881.25 | 4042.5 | 4030
1975-10-07 | 1786.8542 | 2.6704 | 12.2222 | 11.1717 | 1975-10-07 | 22250 | 22166.6667 | 6836 | 6939 | 1640.75 | 1560.8125 | 7825 | 7862.5 | 4030 | 4017.5
1975-10-07 01:00 | 1797.0833 | 2.7044 | 12.2222 | 11.1717 | 1975-10-07 01:00 | 22229.1667 | 22145.8333 | 6832 | 6929 | 1647.5 | 1571 | 7806.25 | 7843.75 | 4017.5 | 4005
1975-10-07 02:00 | 1807.6875 | 2.7384 | 12.2222 | 11.1717 | 1975-10-07 02:00 | 22208.3333 | 22125 | 6829 | 6919 | 1653.5 | 1580.8125 | 7787.5 | 7825 | 4005 | 3992.5
1975-10-07 03:00 | 1817.9167 | 2.7725 | 12.2222 | 11.1717 | 1975-10-07 03:00 | 22187.5 | 22104.1667 | 6827 | 6910 | 1659.5 | 1590 | 7768.75 | 7806.25 | 3992.5 | 3980
1975-10-07 04:00 | 1828.3333 | 2.8065 | 12.2222 | 11.1717 | 1975-10-07 04:00 | 22166.6667 | 22083.3333 | 6828 | 6901 | 1665 | 1599 | 7750 | 7787.5 | 3980 | 3967.5
1975-10-07 05:00 | 1838.9375 | 2.8405 | 12.2222 | 11.1717 | 1975-10-07 05:00 | 22145.8333 | 22062.5 | 6830 | 6892 | 1668.75 | 1607.8125 | 7731.25 | 7768.75 | 3967.5 | 3955
1975-10-07 06:00 | 1849.1667 | 2.8745 | -3.3333 | -2.3021 | 1975-10-07 06:00 | 22125 | 22041.6667 | 6834 | 6884 | 1671.5 | 1616 | 7712.5 | 7750 | 3955 | 3942.5
1975-10-07 07:00 | 1859.7708 | 2.9086 | -3.3333 | -2.3021 | 1975-10-07 07:00 | 22104.1667 | 22020.8333 | 6840 | 6876 | 1672.75 | 1623.8125 | 7693.75 | 7731.25 | 3942.5 | 3930
1975-10-07 08:00 | 1869.8125 | 2.9426 | -3.3333 | -2.3021 | 1975-10-07 08:00 | 22083.3333 | 22000 | 6848 | 6869 | 1671.5 | 1631.1875 | 7675 | 7712.5 | 3930 | 3917.5
1975-10-07 09:00 | 1922.2708 | 2.9766 | 0.55556 | 1.0663 | 1975-10-07 09:00 | 22062.5 | 22020.8333 | 6857 | 6861 | 1674.2083 | 1638.8125 | 7656.25 | 7693.75 | 3917.5 | 3905
1975-10-07 10:00 | 1974.3542 | 3.0106 | 0.55556 | 1.0663 | 1975-10-07 10:00 | 22041.6667 | 22041.6667 | 6868 | 6854 | 1690.5417 | 1645.8125 | 7637.5 | 7675 | 3905 | 3892.5
1975-10-07 11:00 | 2026.25 | 3.0447 | 0.55556 | 1.0663 | 1975-10-07 11:00 | 22020.8333 | 22062.5 | 6881 | 6848 | 1704.875 | 1652 | 7618.75 | 7656.25 | 3892.5 | 3880
1975-10-07 12:00 | 2073.3333 | 3.0787 | 6.6667 | 6.3596 | 1975-10-07 12:00 | 22000 | 22083.3333 | 6896 | 6842 | 1717.4583 | 1658 | 7600 | 7637.5 | 3880 | 3872.5
1975-10-07 13:00 | 2120.7917 | 3.072 | 8.8889 | 8.2844 | 1975-10-07 13:00 | 22020.8333 | 22104.1667 | 6912 | 6836 | 1728.7917 | 1663.625 | 7597.9167 | 7618.75 | 3872.5 | 3865
1975-10-07 14:00 | 2167.6875 | 3.0653 | 9.4444 | 8.7656 | 1975-10-07 14:00 | 22041.6667 | 22125 | 6930 | 6832 | 1738.125 | 1667.8125 | 7595.8333 | 7600 | 3865 | 3857.5
1975-10-07 15:00 | 2198.1042 | 3.0586 | 9.4444 | 8.7656 | 1975-10-07 15:00 | 22062.5 | 22145.8333 | 6950 | 6829 | 1745.4583 | 1670.8125 | 7593.75 | 7597.9167 | 3857.5 | 3850
1975-10-07 16:00 | 2228.8958 | 3.0519 | 9.4444 | 8.7656 | 1975-10-07 16:00 | 22083.3333 | 22166.6667 | 6972 | 6827 | 1751.0417 | 1672.4375 | 7591.6667 | 7595.8333 | 3850 | 3842.5
1975-10-07 17:00 | 2258.9375 | 3.0452 | 9.4444 | 8.7656 | 1975-10-07 17:00 | 22104.1667 | 22187.5 | 6995 | 6828 | 1755.375 | 1671.8125 | 7589.5833 | 7593.75 | 3842.5 | 3835
1975-10-07 18:00 | 2285.6354 | 3.0385 | 9.4444 | 8.7656 | 1975-10-07 18:00 | 22125 | 22208.3333 | 7020 | 6830 | 1757.7083 | 1673.5312 | 7587.5 | 7591.6667 | 3835 | 3827.5
1975-10-07 19:00 | 2299.125 | 3.0318 | 9.4444 | 8.7656 | 1975-10-07 19:00 | 22145.8333 | 22229.1667 | 7047 | 6834 | 1758.0417 | 1686.4583 | 7585.4167 | 7589.5833 | 3827.5 | 3820
1975-10-07 20:00 | 2308.7083 | 3.0251 | 9.4444 | 8.7656 | 1975-10-07 20:00 | 22166.6667 | 22250 | 7076 | 6840 | 1756.625 | 1701.2917 | 7583.3333 | 7587.5 | 3820 | 3812.5
1975-10-07 21:00 | 2318.1042 | 3.0184 | 9.4444 | 8.7656 | 1975-10-07 21:00 | 22187.5 | 22270.8333 | 7106 | 6848 | 1753.9583 | 1714.3125 | 7581.25 | 7585.4167 | 3812.5 | 3805
1975-10-07 22:00 | 2327.875 | 3.0117 | 9.4444 | 8.7656 | 1975-10-07 22:00 | 22208.3333 | 22291.6667 | 7139 | 6857 | 1749.2917 | 1725.9583 | 7579.1667 | 7583.3333 | 3805 | 3797.5
1975-10-07 23:00 | 2337.4583 | 3.005 | 9.4444 | 8.7656 | 1975-10-07 23:00 | 22229.1667 | 22312.5 | 7173 | 6868 | 1742.625 | 1735.7917 | 7577.0833 | 7581.25 | 3797.5 | 3790
1975-10-08 | 2347.0417 | 2.9983 | 9.4444 | 8.7656 | 1975-10-08 | 22250 | 22333.3333 | 7208 | 6881 | 1734.2083 | 1743.625 | 7575 | 7579.1667 | 3790 | 3782.5
1975-10-08 01:00 | 2356.4375 | 2.9916 | 9.4444 | 8.7656 | 1975-10-08 01:00 | 22270.8333 | 22354.1667 | 7243 | 6896 | 1724.2917 | 1749.6458 | 7572.9167 | 7577.0833 | 3782.5 | 3775
1975-10-08 02:00 | 2366.2083 | 2.9849 | 9.4444 | 8.7656 | 1975-10-08 02:00 | 22291.6667 | 22375 | 7275 | 6912 | 1711.875 | 1754.2917 | 7570.8333 | 7575 | 3775 | 3767.5
1975-10-08 03:00 | 2375.7917 | 2.9782 | 9.4444 | 8.7656 | 1975-10-08 03:00 | 22312.5 | 22395.8333 | 7304 | 6930 | 1698.4583 | 1757.125 | 7568.75 | 7572.9167 | 3767.5 | 3760
1975-10-08 04:00 | 2385.375 | 2.9715 | 9.4444 | 8.7656 | 1975-10-08 04:00 | 22333.3333 | 22416.6667 | 7330 | 6950 | 1684.2917 | 1757.9583 | 7566.6667 | 7570.8333 | 3760 | 3752.5
1975-10-08 05:00 | 2394.7708 | 2.9648 | 9.4444 | 8.7656 | 1975-10-08 05:00 | 22354.1667 | 22437.5 | 7352 | 6972 | 1670.875 | 1756.9792 | 7564.5833 | 7568.75 | 3752.5 | 3745
1975-10-08 06:00 | 2404.5417 | 2.9581 | -3.3333 | -2.3021 | 1975-10-08 06:00 | 22375 | 22458.3333 | 7372 | 6995 | 1660.4583 | 1754.625 | 7562.5 | 7566.6667 | 3745 | 3737.5
1975-10-08 07:00 | 2414.125 | 2.9514 | -2.2222 | -1.3397 | 1975-10-08 07:00 | 22395.8333 | 22479.1667 | 7388 | 7020 | 1653.0417 | 1750.4583 | 7560.4167 | 7564.5833 | 3737.5 | 3730
1975-10-08 08:00 | 2423.7083 | 2.9447 | -1.6667 | -0.85852 | 1975-10-08 08:00 | 22416.6667 | 22500 | 7402 | 7047 | 1648.875 | 1744.2917 | 7558.3333 | 7562.5 | 3730 | 3722.5
1975-10-08 09:00 | 2341.4375 | 2.938 | -0.55556 | 0.1039 | 1975-10-08 09:00 | 22437.5 | 22429.1667 | 7412 | 7076 | 1637.7917 | 1736.3125 | 7556.25 | 7560.4167 | 3722.5 | 3715
1975-10-08 10:00 | 2259.7292 | 2.9313 | -0.55556 | 0.1039 | 1975-10-08 10:00 | 22458.3333 | 22358.3333 | 7419 | 7106 | 1597.9583 | 1726.7708 | 7554.1667 | 7558.3333 | 3715 | 3707.5
1975-10-08 11:00 | 2177.2708 | 2.9246 | 3.3333 | 3.4724 | 1975-10-08 11:00 | 22479.1667 | 22287.5 | 7423 | 7139 | 1561.625 | 1714.9792 | 7552.0833 | 7556.25 | 3707.5 | 3700
1975-10-08 12:00 | 2106.0208 | 2.9179 | 5.5556 | 5.3972 | 1975-10-08 12:00 | 22500 | 22216.6667 | 7424 | 7173 | 1527.7917 | 1701.8125 | 7550 | 7554.1667 | 3700 | 3681.6667
1975-10-08 13:00 | 2034.5833 | 2.9218 | 8.3333 | 7.8032 | 1975-10-08 13:00 | 22429.1667 | 22145.8333 | 7422 | 7208 | 1497.7083 | 1687.8333 | 7521.6667 | 7552.0833 | 3681.6667 | 3663.3333
1975-10-08 14:00 | 1962.7708 | 2.9257 | 8.8889 | 8.2844 | 1975-10-08 14:00 | 22358.3333 | 22075 | 7417 | 7243 | 1470.625 | 1674.2292 | 7493.3333 | 7550 | 3663.3333 | 3645
1975-10-08 15:00 | 1917.7708 | 2.9296 | 8.8889 | 8.2844 | 1975-10-08 15:00 | 22287.5 | 22004.1667 | 7409 | 7275 | 1446.5417 | 1663.0625 | 7465 | 7521.6667 | 3645 | 3626.6667
1975-10-08 16:00 | 1872.7708 | 2.9335 | 8.8889 | 8.2844 | 1975-10-08 16:00 | 22216.6667 | 21933.3333 | 7397 | 7304 | 1425.4583 | 1654.8958 | 7436.6667 | 7493.3333 | 3626.6667 | 3608.3333
1975-10-08 17:00 | 1827.5833 | 2.9374 | 8.8889 | 8.2844 | 1975-10-08 17:00 | 22145.8333 | 21862.5 | 7383 | 7330 | 1407.375 | 1649.9167 | 7408.3333 | 7465 | 3608.3333 | 3590
1975-10-08 18:00 | 1790.7708 | 2.9413 | 8.8889 | 8.2844 | 1975-10-08 18:00 | 22075 | 21791.6667 | 7365 | 7352 | 1392.2917 | 1640.5625 | 7380 | 7436.6667 | 3590 | 3571.6667
1975-10-08 19:00 | 1779.25 | 2.9451 | 8.8889 | 8.2844 | 1975-10-08 19:00 | 22004.1667 | 21720.8333 | 7345 | 7372 | 1380.4583 | 1607.9167 | 7351.6667 | 7408.3333 | 3571.6667 | 3553.3333
1975-10-08 20:00 | 1776.2917 | 2.949 | 8.8889 | 8.2844 | 1975-10-08 20:00 | 21933.3333 | 21650 | 7321 | 7388 | 1372.125 | 1570.7083 | 7323.3333 | 7380 | 3553.3333 | 3535
1975-10-08 21:00 | 1772.5833 | 2.9529 | 8.8889 | 8.2844 | 1975-10-08 21:00 | 21862.5 | 21579.1667 | 7294 | 7402 | 1366.2917 | 1536.25 | 7295 | 7351.6667 | 3535 | 3516.6667
1975-10-08 22:00 | 1769.4375 | 2.9568 | 8.8889 | 8.2844 | 1975-10-08 22:00 | 21791.6667 | 21508.3333 | 7264 | 7412 | 1363.9583 | 1505.2292 | 7266.6667 | 7323.3333 | 3516.6667 | 3498.3333
1975-10-08 23:00 | 1766.1042 | 2.9607 | 8.8889 | 8.2844 | 1975-10-08 23:00 | 21720.8333 | 21437.5 | 7231 | 7419 | 1364.125 | 1477.3958 | 7238.3333 | 7295 | 3498.3333 | 3480
1975-10-09 | 1762.7708 | 2.9646 | 8.8889 | 8.2844 | 1975-10-09 | 21650 | 21366.6667 | 7195 | 7423 | 1368.0417 | 1452.5625 | 7210 | 7266.6667 | 3480 | 3461.6667
1975-10-09 01:00 | 1759.4375 | 2.9685 | 8.8889 | 8.2844 | 1975-10-09 01:00 | 21579.1667 | 21295.8333 | 7158 | 7424 | 1374.9583 | 1430.7292 | 7181.6667 | 7238.3333 | 3461.6667 | 3443.3333
1975-10-09 02:00 | 1756.1042 | 2.9724 | 8.8889 | 8.2844 | 1975-10-09 02:00 | 21508.3333 | 21225 | 7124 | 7422 | 1384.875 | 1411.8958 | 7153.3333 | 7210 | 3443.3333 | 3425
1975-10-09 03:00 | 1752.7708 | 2.9763 | 8.8889 | 8.2844 | 1975-10-09 03:00 | 21437.5 | 21154.1667 | 7091 | 7417 | 1397.7917 | 1396.0625 | 7125 | 7181.6667 | 3425 | 3406.6667
1975-10-09 04:00 | 1749.25 | 2.9802 | 8.8889 | 8.2844 | 1975-10-09 04:00 | 21366.6667 | 21083.3333 | 7061 | 7409 | 1413.2083 | 1383.4167 | 7096.6667 | 7153.3333 | 3406.6667 | 3388.3333
1975-10-09 05:00 | 1746.2917 | 2.9841 | 8.8889 | 8.2844 | 1975-10-09 05:00 | 21295.8333 | 21012.5 | 7032 | 7397 | 1428.625 | 1374.2083 | 7068.3333 | 7125 | 3388.3333 | 3370
1975-10-09 06:00 | 1742.5833 | 2.988 | -3.8889 | -2.7833 | 1975-10-09 06:00 | 21225 | 20941.6667 | 7006 | 7383 | 1441.5417 | 1367.75 | 7040 | 7096.6667 | 3370 | 3351.6667
1975-10-09 07:00 | 1739.625 | 2.9919 | -3.8889 | -2.7833 | 1975-10-09 07:00 | 21154.1667 | 20870.8333 | 6981 | 7365 | 1452.9583 | 1364.5417 | 7011.6667 | 7068.3333 | 3351.6667 | 3333.3333
1975-10-09 08:00 | 1735.9167 | 2.9958 | -3.8889 | -2.7833 | 1975-10-09 08:00 | 21083.3333 | 20800 | 6959 | 7345 | 1461.875 | 1364.0833 | 6983.3333 | 7040 | 3333.3333 | 3315
1975-10-09 09:00 | 1807.7708 | 2.9997 | -2.7778 | -1.8209 | 1975-10-09 09:00 | 21012.5 | 20804.1667 | 6938 | 7321 | 1474.5 | 1367.0625 | 6955 | 7011.6667 | 3315 | 3296.6667
1975-10-09 10:00 | 1879.4375 | 3.0036 | -0.55556 | 0.1039 | 1975-10-09 10:00 | 20941.6667 | 20808.3333 | 6920 | 7294 | 1500.25 | 1373.2292 | 6926.6667 | 6983.3333 | 3296.6667 | 3278.3333
1975-10-09 11:00 | 1951.1042 | 3.0075 | 0.55556 | 1.0663 | 1975-10-09 11:00 | 20870.8333 | 20812.5 | 6904 | 7264 | 1524.5 | 1382.3958 | 6898.3333 | 6955 | 3278.3333 | 3260
1975-10-09 12:00 | 2001.9375 | 3.0114 | 2.2222 | 2.5099 | 1975-10-09 12:00 | 20800 | 20816.6667 | 6889 | 7231 | 1546.25 | 1394.5625 | 6870 | 6926.6667 | 3260 | 3262.5
1975-10-09 13:00 | 2053.1458 | 2.9862 | 3.3333 | 3.4724 | 1975-10-09 13:00 | 20804.1667 | 20820.8333 | 6877 | 7195 | 1566.5 | 1409.3542 | 6872.9167 | 6898.3333 | 3262.5 | 3265
1975-10-09 14:00 | 2104.7292 | 2.9611 | 3.3333 | 3.4724 | 1975-10-09 14:00 | 20808.3333 | 20825 | 6867 | 7158 | 1584 | 1424.7708 | 6875.8333 | 6870 | 3265 | 3267.5
1975-10-09 15:00 | 2123.9375 | 2.936 | 3.3333 | 3.4724 | 1975-10-09 15:00 | 20812.5 | 20829.1667 | 6859 | 7124 | 1599.75 | 1438.3125 | 6878.75 | 6872.9167 | 3267.5 | 3270
1975-10-09 16:00 | 2143.8958 | 2.9109 | 3.3333 | 3.4724 | 1975-10-09 16:00 | 20816.6667 | 20833.3333 | 6852 | 7091 | 1614 | 1450.1042 | 6881.6667 | 6875.8333 | 3270 | 3272.5
1975-10-09 17:00 | 2163.1042 | 2.8857 | 3.3333 | 3.4724 | 1975-10-09 17:00 | 20820.8333 | 20837.5 | 6848 | 7061 | 1625.5 | 1459.6458 | 6884.5833 | 6878.75 | 3272.5 | 3275
1975-10-09 18:00 | 2179.1562 | 2.8606 | 3.3333 | 3.4724 | 1975-10-09 18:00 | 20825 | 20841.6667 | 6846 | 7032 | 1635 | 1471.3438 | 6887.5 | 6881.6667 | 3275 | 3277.5
1975-10-09 19:00 | 2181.4375 | 2.8355 | 3.3333 | 3.4724 | 1975-10-09 19:00 | 20829.1667 | 20845.8333 | 6846 | 7006 | 1642.75 | 1493.8125 | 6890.4167 | 6884.5833 | 3277.5 | 3280
1975-10-09 20:00 | 2180.5625 | 2.8104 | 3.3333 | 3.4724 | 1975-10-09 20:00 | 20833.3333 | 20850 | 6848 | 6981 | 1649 | 1518.4375 | 6893.3333 | 6887.5 | 3280 | 3282.5
1975-10-09 21:00 | 2178.9375 | 2.7852 | 3.3333 | 3.4724 | 1975-10-09 21:00 | 20837.5 | 20854.1667 | 6852 | 6959 | 1652.5 | 1540.8125 | 6896.25 | 6890.4167 | 3282.5 | 3285
1975-10-09 22:00 | 2178.0625 | 2.7601 | 3.3333 | 3.4724 | 1975-10-09 22:00 | 20841.6667 | 20858.3333 | 6857 | 6938 | 1654 | 1561.4375 | 6899.1667 | 6893.3333 | 3285 | 3287.5
1975-10-09 23:00 | 2176.625 | 2.735 | 3.3333 | 3.4724 | 1975-10-09 23:00 | 20845.8333 | 20862.5 | 6865 | 6920 | 1653.5 | 1579.625 | 6902.0833 | 6896.25 | 3287.5 | 3290
1975-10-10 | 2175.1875 | 2.7099 | 3.3333 | 3.4724 | 1975-10-10 | 20850 | 20866.6667 | 6875 | 6904 | 1651 | 1595.8125 | 6905 | 6899.1667 | 3290 | 3292.5
1975-10-10 01:00 | 2174.3125 | 2.6847 | 3.3333 | 3.4724 | 1975-10-10 01:00 | 20854.1667 | 20870.8333 | 6886 | 6889 | 1646.75 | 1610.4375 | 6907.9167 | 6902.0833 | 3292.5 | 3295
1975-10-10 02:00 | 2172.875 | 2.6596 | 3.3333 | 3.4724 | 1975-10-10 02:00 | 20858.3333 | 20875 | 6896 | 6877 | 1641 | 1622.625 | 6910.8333 | 6905 | 3295 | 3297.5
1975-10-10 03:00 | 2171.625 | 2.6345 | 3.3333 | 3.4724 | 1975-10-10 03:00 | 20862.5 | 20879.1667 | 6905 | 6867 | 1632.5 | 1632.625 | 6913.75 | 6907.9167 | 3297.5 | 3300
1975-10-10 04:00 | 2170.1875 | 2.6094 | 3.3333 | 3.4724 | 1975-10-10 04:00 | 20866.6667 | 20883.3333 | 6914 | 6859 | 1622.25 | 1640.8125 | 6916.6667 | 6910.8333 | 3300 | 3302.5
1975-10-10 05:00 | 2169.3125 | 2.5842 | 3.3333 | 3.4724 | 1975-10-10 05:00 | 20870.8333 | 20887.5 | 6921 | 6852 | 1611.5 | 1647.4375 | 6919.5833 | 6913.75 | 3302.5 | 3305
1975-10-10 06:00 | 2167.875 | 2.5591 | -3.3333 | -2.3021 | 1975-10-10 06:00 | 20875 | 20891.6667 | 6928 | 6848 | 1601.75 | 1651.625 | 6922.5 | 6916.6667 | 3305 | 3307.5
1975-10-10 07:00 | 2166.625 | 2.534 | -3.3333 | -2.3021 | 1975-10-10 07:00 | 20879.1667 | 20895.8333 | 6935 | 6846 | 1592.75 | 1653.625 | 6925.4167 | 6919.5833 | 3307.5 | 3310
1975-10-10 08:00 | 2165.375 | 2.5089 | -1.6667 | -0.85852 | 1975-10-10 08:00 | 20883.3333 | 20900 | 6940 | 6846 | 1584.25 | 1653.625 | 6928.3333 | 6922.5 | 3310 | 3312.5
1975-10-10 09:00 | 2168.2917 | 2.4837 | -1.1111 | -0.37731 | 1975-10-10 09:00 | 20887.5 | 20908.3333 | 6945 | 6848 | 1577.25 | 1651.625 | 6931.25 | 6925.4167 | 3312.5 | 3315
1975-10-10 10:00 | 2171.0208 | 2.4586 | -0.55556 | 0.1039 | 1975-10-10 10:00 | 20891.6667 | 20916.6667 | 6949 | 6852 | 1570.25 | 1647.8125 | 6934.1667 | 6928.3333 | 3315 | 3317.5
1975-10-10 11:00 | 2174.3125 | 2.4335 | -0.55556 | 0.1039 | 1975-10-10 11:00 | 20895.8333 | 20925 | 6953 | 6857 | 1563.75 | 1642.4375 | 6937.0833 | 6931.25 | 3317.5 | 3320
1975-10-10 12:00 | 2175.375 | 2.4084 | -0.55556 | 0.1039 | 1975-10-10 12:00 | 20900 | 20933.3333 | 6955 | 6865 | 1558.75 | 1634.625 | 6940 | 6934.1667 | 3320 | 3324.1667
1975-10-10 13:00 | 2176.4375 | 2.4239 | -0.55556 | 0.1039 | 1975-10-10 13:00 | 20908.3333 | 20941.6667 | 6957 | 6875 | 1554 | 1624.8125 | 6947.9167 | 6937.0833 | 3324.1667 | 3328.3333
1975-10-10 14:00 | 2177.3125 | 2.4394 | -0.55556 | 0.1039 | 1975-10-10 14:00 | 20916.6667 | 20950 | 6959 | 6886 | 1550 | 1614.1875 | 6955.8333 | 6940 | 3328.3333 | 3332.5
1975-10-10 15:00 | 2173.5625 | 2.4549 | -0.55556 | 0.1039 | 1975-10-10 15:00 | 20925 | 20958.3333 | 6959 | 6896 | 1546.5 | 1604.1875 | 6963.75 | 6947.9167 | 3332.5 | 3336.6667
1975-10-10 16:00 | 2170 | 2.4704 | -0.55556 | 0.1039 | 1975-10-10 16:00 | 20933.3333 | 20966.6667 | 6959 | 6905 | 1544.5 | 1595 | 6971.6667 | 6955.8333 | 3336.6667 | 3340.8333
1975-10-10 17:00 | 2165.875 | 2.4859 | 0 | 0.58511 | 1975-10-10 17:00 | 20941.6667 | 20975 | 6958 | 6914 | 1542.5 | 1586.375 | 6979.5833 | 6963.75 | 3340.8333 | 3345
1975-10-10 18:00 | 2162.5 | 2.5014 | 0 | 0.58511 | 1975-10-10 18:00 | 20950 | 20983.3333 | 6956 | 6921 | 1541 | 1579 | 6987.5 | 6971.6667 | 3345 | 3349.1667
1975-10-10 19:00 | 2158.75 | 2.5169 | 0.55556 | 1.0663 | 1975-10-10 19:00 | 20958.3333 | 20991.6667 | 6954 | 6928 | 1541 | 1572 | 6995.4167 | 6979.5833 | 3349.1667 | 3353.3333
1975-10-10 20:00 | 2154.625 | 2.5324 | 0.55556 | 1.0663 | 1975-10-10 20:00 | 20966.6667 | 21000 | 6951 | 6935 | 1541.25 | 1565.375 | 7003.3333 | 6987.5 | 3353.3333 | 3357.5
1975-10-10 21:00 | 2151.25 | 2.5479 | 0.55556 | 1.0663 | 1975-10-10 21:00 | 20975 | 21008.3333 | 6947 | 6940 | 1542.5 | 1560 | 7011.25 | 6995.4167 | 3357.5 | 3361.6667
1975-10-10 22:00 | 2147.3125 | 2.5634 | 0.55556 | 1.0663 | 1975-10-10 22:00 | 20983.3333 | 21016.6667 | 6943 | 6945 | 1544.5 | 1555.1875 | 7019.1667 | 7003.3333 | 3361.6667 | 3365.8333
1975-10-10 23:00 | 2143.75 | 2.579 | 0.55556 | 1.0663 | 1975-10-10 23:00 | 20991.6667 | 21025 | 6937 | 6949 | 1546.75 | 1551 | 7027.0833 | 7011.25 | 3365.8333 | 3370
1975-10-11 | 2139.625 | 2.5945 | 0.55556 | 1.0663 | 1975-10-11 | 21000 | 21033.3333 | 6931 | 6953 | 1550 | 1547.375 | 7035 | 7019.1667 | 3370 | 3374.1667
1975-10-11 01:00 | 2136.25 | 2.61 | 0.55556 | 1.0663 | 1975-10-11 01:00 | 21008.3333 | 21041.6667 | 6926 | 6955 | 1554 | 1545 | 7042.9167 | 7027.0833 | 3374.1667 | 3378.3333
1975-10-11 02:00 | 2132.5 | 2.6255 | 0.55556 | 1.0663 | 1975-10-11 02:00 | 21016.6667 | 21050 | 6921 | 6957 | 1558.5 | 1543 | 7050.8333 | 7035 | 3378.3333 | 3382.5
1975-10-11 03:00 | 2128.375 | 2.641 | 0.55556 | 1.0663 | 1975-10-11 03:00 | 21025 | 21058.3333 | 6916 | 6959 | 1564.5 | 1541.375 | 7058.75 | 7042.9167 | 3382.5 | 3386.6667
1975-10-11 04:00 | 2125 | 2.6565 | 0.55556 | 1.0663 | 1975-10-11 04:00 | 21033.3333 | 21066.6667 | 6913 | 6959 | 1570.25 | 1541 | 7066.6667 | 7050.8333 | 3386.6667 | 3390.8333
1975-10-11 05:00 | 2121.0625 | 2.672 | 0.55556 | 1.0663 | 1975-10-11 05:00 | 21041.6667 | 21075 | 6911 | 6959 | 1575.25 | 1541.1875 | 7074.5833 | 7058.75 | 3390.8333 | 3395
1975-10-11 06:00 | 2117.3125 | 2.6875 | 0 | 0.58511 | 1975-10-11 06:00 | 21050 | 21083.3333 | 6909 | 6958 | 1580.25 | 1542.1875 | 7082.5 | 7066.6667 | 3395 | 3399.1667
1975-10-11 07:00 | 2113.75 | 2.703 | 0.55556 | 1.0663 | 1975-10-11 07:00 | 21058.3333 | 21091.6667 | 6908 | 6956 | 1584.75 | 1544 | 7090.4167 | 7074.5833 | 3399.1667 | 3403.3333
1975-10-11 08:00 | 2109.8125 | 2.7185 | 0.55556 | 1.0663 | 1975-10-11 08:00 | 21066.6667 | 21100 | 6908 | 6954 | 1587.5 | 1546.1875 | 7098.3333 | 7082.5 | 3403.3333 | 3407.5
1975-10-11 09:00 | 2160.2292 | 2.7341 | 1.6667 | 2.0287 | 1975-10-11 09:00 | 21075 | 21162.5 | 6909 | 6951 | 1594.7083 | 1549.1875 | 7106.25 | 7090.4167 | 3407.5 | 3411.6667
1975-10-11 10:00 | 2210.8333 | 2.7496 | 2.2222 | 2.5099 | 1975-10-11 10:00 | 21083.3333 | 21225 | 6911 | 6947 | 1617.2917 | 1553 | 7114.1667 | 7098.3333 | 3411.6667 | 3415.8333
1975-10-11 11:00 | 2260.875 | 2.7651 | 2.2222 | 2.5099 | 1975-10-11 11:00 | 21091.6667 | 21287.5 | 6914 | 6943 | 1638.875 | 1557.375 | 7122.0833 | 7106.25 | 3415.8333 | 3420
1975-10-11 12:00 | 2303.3333 | 2.7806 | 2.7778 | 2.9911 | 1975-10-11 12:00 | 21100 | 21350 | 6917 | 6937 | 1659.4583 | 1563 | 7130 | 7114.1667 | 3420 | 3432.5
1975-10-11 13:00 | 2345.6042 | 2.7778 | 6.6667 | 6.3596 | 1975-10-11 13:00 | 21162.5 | 21412.5 | 6922 | 6931 | 1679.0417 | 1568.8125 | 7157.9167 | 7122.0833 | 3432.5 | 3445
1975-10-11 14:00 | 2387.5 | 2.775 | 5.5556 | 5.3972 | 1975-10-11 14:00 | 21225 | 21475 | 6927 | 6926 | 1697.625 | 1574 | 7185.8333 | 7130 | 3445 | 3457.5
1975-10-11 15:00 | 2409.5833 | 2.7722 | 5.5556 | 5.3972 | 1975-10-11 15:00 | 21287.5 | 21537.5 | 6933 | 6921 | 1715.4583 | 1579 | 7213.75 | 7157.9167 | 3457.5 | 3470
1975-10-11 16:00 | 2432.0417 | 2.7694 | 5.5556 | 5.3972 | 1975-10-11 16:00 | 21350 | 21600 | 6940 | 6916 | 1732.7917 | 1583.625 | 7241.6667 | 7185.8333 | 3470 | 3482.5
1975-10-11 17:00 | 2453.9375 | 2.7666 | 3.8889 | 3.9536 | 1975-10-11 17:00 | 21412.5 | 21662.5 | 6948 | 6913 | 1748.625 | 1586.8125 | 7269.5833 | 7213.75 | 3482.5 | 3495
1975-10-11 18:00 | 2471.9271 | 2.7638 | 3.3333 | 3.4724 | 1975-10-11 18:00 | 21475 | 21725 | 6957 | 6911 | 1764.2083 | 1592.9062 | 7297.5 | 7241.6667 | 3495 | 3507.5
1975-10-11 19:00 | 2477.2708 | 2.761 | 3.8889 | 3.9536 | 1975-10-11 19:00 | 21537.5 | 21787.5 | 6966 | 6909 | 1778.7917 | 1611.6458 | 7325.4167 | 7269.5833 | 3507.5 | 3520
1975-10-11 20:00 | 2478.5208 | 2.7582 | 3.3333 | 3.4724 | 1975-10-11 20:00 | 21600 | 21850 | 6977 | 6908 | 1792.375 | 1633.4792 | 7353.3333 | 7297.5 | 3520 | 3532.5
1975-10-11 21:00 | 2479.7708 | 2.7554 | 3.3333 | 3.4724 | 1975-10-11 21:00 | 21662.5 | 21912.5 | 6988 | 6908 | 1804.9583 | 1654.3125 | 7381.25 | 7325.4167 | 3532.5 | 3545
1975-10-11 22:00 | 2481.0208 | 2.7526 | 3.3333 | 3.4724 | 1975-10-11 22:00 | 21725 | 21975 | 7000 | 6909 | 1816.7917 | 1674.1458 | 7409.1667 | 7353.3333 | 3545 | 3557.5
1975-10-11 23:00 | 2482.2708 | 2.7498 | 3.8889 | 3.9536 | 1975-10-11 23:00 | 21787.5 | 22037.5 | 7013 | 6911 | 1828.125 | 1692.9792 | 7437.0833 | 7381.25 | 3557.5 | 3570
1975-10-12 | 2483.3333 | 2.747 | 3.8889 | 3.9536 | 1975-10-12 | 21850 | 22100 | 7027 | 6914 | 1837.9583 | 1711 | 7465 | 7409.1667 | 3570 | 3582.5
1975-10-12 01:00 | 2484.9583 | 2.7442 | 3.3333 | 3.4724 | 1975-10-12 01:00 | 21912.5 | 22162.5 | 7042 | 6917 | 1847.5417 | 1728.4583 | 7492.9167 | 7437.0833 | 3582.5 | 3595
1975-10-12 02:00 | 2485.8333 | 2.7414 | 3.3333 | 3.4724 | 1975-10-12 02:00 | 21975 | 22225 | 7059 | 6922 | 1856.125 | 1744.6667 | 7520.8333 | 7465 | 3595 | 3607.5
1975-10-12 03:00 | 2487.2708 | 2.7387 | 3.3333 | 3.4724 | 1975-10-12 03:00 | 22037.5 | 22287.5 | 7077 | 6927 | 1863.7083 | 1760.3125 | 7548.75 | 7492.9167 | 3607.5 | 3620
1975-10-12 04:00 | 2488.5208 | 2.7359 | 3.3333 | 3.4724 | 1975-10-12 04:00 | 22100 | 22350 | 7097 | 6933 | 1870.2917 | 1775.1458 | 7576.6667 | 7520.8333 | 3620 | 3632.5
1975-10-12 05:00 | 2489.7708 | 2.7331 | 3.3333 | 3.4724 | 1975-10-12 05:00 | 22162.5 | 22412.5 | 7118 | 6940 | 1875.625 | 1788.9792 | 7604.5833 | 7548.75 | 3632.5 | 3645
1975-10-12 06:00 | 2491.0208 | 2.7303 | 3.3333 | 3.4724 | 1975-10-12 06:00 | 22225 | 22475 | 7141 | 6948 | 1879.2083 | 1801.8125 | 7632.5 | 7576.6667 | 3645 | 3657.5
1975-10-12 07:00 | 2492.0833 | 2.7275 | 3.3333 | 3.4724 | 1975-10-12 07:00 | 22287.5 | 22537.5 | 7165 | 6957 | 1881.5417 | 1813.8333 | 7660.4167 | 7604.5833 | 3657.5 | 3670
1975-10-12 08:00 | 2493.7083 | 2.7247 | 3.3333 | 3.4724 | 1975-10-12 08:00 | 22350 | 22600 | 7192 | 6966 | 1882.125 | 1825.2917 | 7688.3333 | 7632.5 | 3670 | 3682.5
1975-10-12 09:00 | 2498.75 | 2.7219 | 2.7778 | 2.9911 | 1975-10-12 09:00 | 22412.5 | 22666.6667 | 7219 | 6977 | 1886.6667 | 1835.5 | 7716.25 | 7660.4167 | 3682.5 | 3695
1975-10-12 10:00 | 2504.3542 | 2.7191 | 2.7778 | 2.9911 | 1975-10-12 10:00 | 22475 | 22733.3333 | 7249 | 6988 | 1905.0833 | 1845.1458 | 7744.1667 | 7688.3333 | 3695 | 3707.5
1975-10-12 11:00 | 2509.7708 | 2.7163 | 3.3333 | 3.4724 | 1975-10-12 11:00 | 22537.5 | 22800 | 7280 | 7000 | 1922 | 1853.9792 | 7772.0833 | 7716.25 | 3707.5 | 3720
1975-10-12 12:00 | 2531.8542 | 2.7135 | 4.4444 | 4.4348 | 1975-10-12 12:00 | 22600 | 22866.6667 | 7312 | 7013 | 1936.6667 | 1861.8125 | 7800 | 7744.1667 | 3720 | 3715.8333
1975-10-12 13:00 | 2553.9375 | 2.6521 | 5.5556 | 5.3972 | 1975-10-12 13:00 | 22666.6667 | 22933.3333 | 7346 | 7027 | 1950.5833 | 1868.6458 | 7813.3333 | 7772.0833 | 3715.8333 | 3711.6667
1975-10-12 14:00 | 2576.2083 | 2.5906 | 5.5556 | 5.3972 | 1975-10-12 14:00 | 22733.3333 | 23000 | 7382 | 7042 | 1962 | 1874.2917 | 7826.6667 | 7800 | 3711.6667 | 3707.5
1975-10-12 15:00 | 2612.6875 | 2.5292 | 5.5556 | 5.3972 | 1975-10-12 15:00 | 22800 | 23066.6667 | 7419 | 7059 | 1972.4167 | 1878.3125 | 7840 | 7813.3333 | 3707.5 | 3703.3333
1975-10-12 16:00 | 2649.5417 | 2.4677 | 5.5556 | 5.3972 | 1975-10-12 16:00 | 22866.6667 | 23133.3333 | 7458 | 7077 | 1981.5833 | 1880.9583 | 7853.3333 | 7826.6667 | 3703.3333 | 3699.1667
1975-10-12 17:00 | 2686.0208 | 2.4063 | 5.5556 | 5.3972 | 1975-10-12 17:00 | 22933.3333 | 23200 | 7498 | 7097 | 1988.75 | 1881.9792 | 7866.6667 | 7840 | 3699.1667 | 3695
1975-10-12 18:00 | 2718.9688 | 2.3449 | 5.5556 | 5.3972 | 1975-10-12 18:00 | 23000 | 23266.6667 | 7540 | 7118 | 1994.1667 | 1885.5312 | 7880 | 7853.3333 | 3695 | 3690.8333
1975-10-12 19:00 | 2738.5208 | 2.2834 | 5.5556 | 5.3972 | 1975-10-12 19:00 | 23066.6667 | 23333.3333 | 7584 | 7141 | 1998.3333 | 1900.4792 | 7893.3333 | 7866.6667 | 3690.8333 | 3686.6667
1975-10-12 20:00 | 2754.7292 | 2.222 | 5.5556 | 5.3972 | 1975-10-12 20:00 | 23133.3333 | 23400 | 7629 | 7165 | 2000.75 | 1917.7708 | 7906.6667 | 7880 | 3686.6667 | 3682.5
1975-10-12 21:00 | 2770 | 2.1605 | 5.5556 | 5.3972 | 1975-10-12 21:00 | 23200 | 23466.6667 | 7676 | 7192 | 2001.9167 | 1933 | 7920 | 7893.3333 | 3682.5 | 3678.3333
1975-10-12 22:00 | 2786.3958 | 2.0991 | 5.5556 | 5.3972 | 1975-10-12 22:00 | 23266.6667 | 23533.3333 | 7724 | 7219 | 2001.0833 | 1947.1042 | 7933.3333 | 7906.6667 | 3678.3333 | 3674.1667
1975-10-12 23:00 | 2801.8542 | 2.0377 | 5.5556 | 5.3972 | 1975-10-12 23:00 | 23333.3333 | 23600 | 7774 | 7249 | 1998.5 | 1959.1458 | 7946.6667 | 7920 | 3674.1667 | 3670
1975-10-13 | 2817.6875 | 1.9762 | 5.5556 | 5.3972 | 1975-10-13 | 23400 | 23666.6667 | 7825 | 7280 | 1994.6667 | 1969.8125 | 7960 | 7933.3333 | 3670 | 3665.8333
1975-10-13 01:00 | 2833.7083 | 1.9148 | 5.5556 | 5.3972 | 1975-10-13 01:00 | 23466.6667 | 23733.3333 | 7876 | 7312 | 1989.0833 | 1979.2917 | 7973.3333 | 7946.6667 | 3665.8333 | 3661.6667
1975-10-13 02:00 | 2849.5417 | 1.8533 | 5.5556 | 5.3972 | 1975-10-13 02:00 | 23533.3333 | 23800 | 7924 | 7346 | 1982.25 | 1986.9583 | 7986.6667 | 7960 | 3661.6667 | 3657.5
1975-10-13 03:00 | 2865.1875 | 1.7919 | 5.5556 | 5.3972 | 1975-10-13 03:00 | 23600 | 23866.6667 | 7969 | 7382 | 1973.6667 | 1992.8125 | 8000 | 7973.3333 | 3657.5 | 3653.3333
1975-10-13 04:00 | 2881.2083 | 1.7305 | 5.5556 | 5.3972 | 1975-10-13 04:00 | 23666.6667 | 23933.3333 | 8012 | 7419 | 1964.3333 | 1997.2917 | 8013.3333 | 7986.6667 | 3653.3333 | 3649.1667
1975-10-13 05:00 | 2896.8542 | 1.669 | 5.5556 | 5.3972 | 1975-10-13 05:00 | 23733.3333 | 24000 | 8051 | 7458 | 1955.75 | 2000.1458 | 8026.6667 | 8000 | 3649.1667 | 3645
1975-10-13 06:00 | 2912.875 | 1.6076 | 2.2222 | 2.5099 | 1975-10-13 06:00 | 23800 | 24066.6667 | 8088 | 7498 | 1950.1667 | 2001.625 | 8040 | 8013.3333 | 3645 | 3640.8333
1975-10-13 07:00 | 2928.7083 | 1.5462 | 2.2222 | 2.5099 | 1975-10-13 07:00 | 23866.6667 | 24133.3333 | 8122 | 7540 | 1947.3333 | 2001.2917 | 8053.3333 | 8026.6667 | 3640.8333 | 3636.6667
1975-10-13 08:00 | 2944.3542 | 1.4847 | 1.1111 | 1.5475 | 1975-10-13 08:00 | 23933.3333 | 24200 | 8153 | 7584 | 1947 | 1999.1458 | 8066.6667 | 8040 | 3636.6667 | 3632.5
1975-10-13 09:00 | 2881.2083 | 1.4233 | 1.1111 | 1.5475 | 1975-10-13 09:00 | 24000 | 24187.5 | 8181 | 7629 | 1939.75 | 1995.625 | 8080 | 8053.3333 | 3632.5 | 3628.3333
1975-10-13 10:00 | 2817.6875 | 1.3618 | 2.7778 | 2.9911 | 1975-10-13 10:00 | 24066.6667 | 24175 | 8207 | 7676 | 1903.5 | 1990.4792 | 8093.3333 | 8066.6667 | 3628.3333 | 3624.1667
1975-10-13 11:00 | 2754.5417 | 1.3004 | 4.4444 | 4.4348 | 1975-10-13 11:00 | 24133.3333 | 24162.5 | 8229 | 7724 | 1870.25 | 1983.9583 | 8106.6667 | 8080 | 3624.1667 | 3620
1975-10-13 12:00 | 2694.3542 | 1.239 | 5.5556 | 5.3972 | 1975-10-13 12:00 | 24200 | 24150 | 8249 | 7774 | 1840 | 1975.8125 | 8120 | 8093.3333 | 3620 | 3612.5
1975-10-13 13:00 | 2634.1667 | 1.1988 | 5.5556 | 5.3972 | 1975-10-13 13:00 | 24187.5 | 24137.5 | 8266 | 7825 | 1812.5 | 1966.6667 | 8112.0833 | 8106.6667 | 3612.5 | 3605
1975-10-13 14:00 | 2573.6042 | 1.1586 | 6.1111 | 5.8784 | 1975-10-13 14:00 | 24175 | 24125 | 8280 | 7876 | 1787.5 | 1957.8958 | 8104.1667 | 8120 | 3605 | 3597.5
1975-10-13 15:00 | 2534.8542 | 1.1184 | 6.1111 | 5.8784 | 1975-10-13 15:00 | 24162.5 | 24112.5 | 8291 | 7924 | 1766 | 1951.5625 | 8096.25 | 8112.0833 | 3597.5 | 3590
1975-10-13 16:00 | 2496.2917 | 1.0782 | 6.1111 | 5.8784 | 1975-10-13 16:00 | 24150 | 24100 | 8300 | 7969 | 1746.75 | 1948.0417 | 8088.3333 | 8104.1667 | 3590 | 3582.5
1975-10-13 17:00 | 2457.1667 | 1.038 | 5 | 4.916 | 1975-10-13 17:00 | 24137.5 | 24087.5 | 8305 | 8012 | 1730.5 | 1947.0833 | 8080.4167 | 8096.25 | 3582.5 | 3575
1975-10-13 18:00 | 2426.6042 | 0.99779 | 3.8889 | 3.9536 | 1975-10-13 18:00 | 24125 | 24075 | 8308 | 8051 | 1717.25 | 1941.5625 | 8072.5 | 8088.3333 | 3575 | 3567.5
1975-10-13 19:00 | 2421.5208 | 0.9576 | 3.8889 | 3.9536 | 1975-10-13 19:00 | 24112.5 | 24062.5 | 8308 | 8088 | 1706.75 | 1912.5625 | 8064.5833 | 8080.4167 | 3567.5 | 3560
1975-10-13 20:00 | 2424.4375 | 0.91741 | 3.3333 | 3.4724 | 1975-10-13 20:00 | 24100 | 24050 | 8305 | 8122 | 1698.75 | 1878.5625 | 8056.6667 | 8072.5 | 3560 | 3552.5
1975-10-13 21:00 | 2427.3542 | 0.87721 | 3.3333 | 3.4724 | 1975-10-13 21:00 | 24087.5 | 24037.5 | 8299 | 8153 | 1694.25 | 1847.5625 | 8048.75 | 8064.5833 | 3552.5 | 3545
1975-10-13 22:00 | 2430.4583 | 0.83702 | 3.3333 | 3.4724 | 1975-10-13 22:00 | 24075 | 24025 | 8291 | 8181 | 1692 | 1819.375 | 8040.8333 | 8056.6667 | 3545 | 3537.5
1975-10-13 23:00 | 2433 | 0.79682 | 3.3333 | 3.4724 | 1975-10-13 23:00 | 24062.5 | 24012.5 | 8279 | 8207 | 1692.75 | 1793.75 | 8032.9167 | 8048.75 | 3537.5 | 3530
1975-10-14 | 2436.2917 | 0.75663 | 3.3333 | 3.4724 | 1975-10-14 | 24050 | 24000 | 8265 | 8229 | 1696.5 | 1771.375 | 8025 | 8040.8333 | 3530 | 3522.5
1975-10-14 01:00 | 2439.0208 | 0.71644 | 3.8889 | 3.9536 | 1975-10-14 01:00 | 24037.5 | 23987.5 | 8250 | 8249 | 1703 | 1751.5625 | 8017.0833 | 8032.9167 | 3522.5 | 3515
1975-10-14 02:00 | 2441.9375 | 0.67624 | 3.8889 | 3.9536 | 1975-10-14 02:00 | 24025 | 23975 | 8236 | 8266 | 1712 | 1734.5625 | 8009.1667 | 8025 | 3515 | 3507.5
1975-10-14 03:00 | 2444.8542 | 0.63605 | 3.8889 | 3.9536 | 1975-10-14 03:00 | 24012.5 | 23962.5 | 8223 | 8280 | 1724.5 | 1720.5625 | 8001.25 | 8017.0833 | 3507.5 | 3500
1975-10-14 04:00 | 2447.9583 | 0.59585 | 3.8889 | 3.9536 | 1975-10-14 04:00 | 24000 | 23950 | 8211 | 8291 | 1738.75 | 1709.375 | 7993.3333 | 8009.1667 | 3500 | 3492.5
1975-10-14 05:00 | 2450.5 | 0.55566 | 3.8889 | 3.9536 | 1975-10-14 05:00 | 23987.5 | 23937.5 | 8201 | 8300 | 1753.5 | 1700.75 | 7985.4167 | 8001.25 | 3492.5 | 3485
1975-10-14 06:00 | 2453.7917 | 0.51547 | 0.55556 | 1.0663 | 1975-10-14 06:00 | 23975 | 23925 | 8191 | 8305 | 1767.25 | 1695.375 | 7977.5 | 7993.3333 | 3485 | 3477.5
1975-10-14 07:00 | 2456.5208 | 0.47527 | 1.1111 | 1.5475 | 1975-10-14 07:00 | 23962.5 | 23912.5 | 8182 | 8308 | 1780 | 1692.5625 | 7969.5833 | 7985.4167 | 3477.5 | 3470
1975-10-14 08:00 | 2459.4375 | 0.43508 | 2.7778 | 2.9911 | 1975-10-14 08:00 | 23950 | 23900 | 8175 | 8308 | 1791.5 | 1692.5625 | 7961.6667 | 7977.5 | 3470 | 3462.5
1975-10-14 09:00 | 2466.5208 | 0.39488 | 4.4444 | 4.4348 | 1975-10-14 09:00 | 23937.5 | 23891.6667 | 8168 | 8305 | 1801.5 | 1695.5625 | 7953.75 | 7969.5833 | 3462.5 | 3455
1975-10-14 10:00 | 2473.7917 | 0.35469 | 5.5556 | 5.3972 | 1975-10-14 10:00 | 23925 | 23883.3333 | 8163 | 8299 | 1811.25 | 1701.375 | 7945.8333 | 7961.6667 | 3455 | 3447.5
1975-10-14 11:00 | 2480.5 | 0.31449 | 5.5556 | 5.3972 | 1975-10-14 11:00 | 23912.5 | 23875 | 8159 | 8291 | 1819.75 | 1709.75 | 7937.9167 | 7953.75 | 3447.5 | 3440
1975-10-14 12:00 | 2483.7917 | 0.2743 | 6.1111 | 5.8784 | 1975-10-14 12:00 | 23900 | 23866.6667 | 8155 | 8279 | 1826.75 | 1721.375 | 7930 | 7945.8333 | 3440 | 3436.6667
1975-10-14 13:00 | 2486.8958 | 0.28738 | 6.6667 | 6.3596 | 1975-10-14 13:00 | 23891.6667 | 23858.3333 | 8153 | 8265 | 1833.25 | 1735.1875 | 7918.3333 | 7937.9167 | 3436.6667 | 3433.3333
1975-10-14 14:00 | 2490.1875 | 0.30046 | 6.6667 | 6.3596 | 1975-10-14 14:00 | 23883.3333 | 23850 | 8152 | 8250 | 1838 | 1749.8125 | 7906.6667 | 7930 | 3433.3333 | 3430
1975-10-14 15:00 | 2496.8542 | 0.31353 | 6.6667 | 6.3596 | 1975-10-14 15:00 | 23875 | 23841.6667 | 8152 | 8236 | 1842 | 1763.8125 | 7895 | 7918.3333 | 3430 | 3426.6667
1975-10-14 16:00 | 2503.5208 | 0.32661 | 6.6667 | 6.3596 | 1975-10-14 16:00 | 23866.6667 | 23833.3333 | 8153 | 8223 | 1845.5 | 1776.8125 | 7883.3333 | 7906.6667 | 3426.6667 | 3423.3333
1975-10-14 17:00 | 2510.375 | 0.33969 | 6.6667 | 6.3596 | 1975-10-14 17:00 | 23858.3333 | 23825 | 8155 | 8211 | 1847.25 | 1788.625 | 7871.6667 | 7895 | 3423.3333 | 3420
1975-10-14 18:00 | 2516.6667 | 0.35277 | 6.6667 | 6.3596 | 1975-10-14 18:00 | 23850 | 23816.6667 | 8158 | 8201 | 1848 | 1799 | 7860 | 7883.3333 | 3420 | 3416.6667
1975-10-14 19:00 | 2523.5208 | 0.36584 | 6.6667 | 6.3596 | 1975-10-14 19:00 | 23841.6667 | 23808.3333 | 8162 | 8191 | 1847.75 | 1808.8125 | 7848.3333 | 7871.6667 | 3416.6667 | 3413.3333
1975-10-14 20:00 | 2530.375 | 0.37892 | 6.6667 | 6.3596 | 1975-10-14 20:00 | 23833.3333 | 23800 | 8168 | 8182 | 1846.5 | 1817.625 | 7836.6667 | 7860 | 3413.3333 | 3410
1975-10-14 21:00 | 2536.6667 | 0.392 | 6.6667 | 6.3596 | 1975-10-14 21:00 | 23825 | 23791.6667 | 8174 | 8175 | 1844.25 | 1825 | 7825 | 7848.3333 | 3410 | 3406.6667
1975-10-14 22:00 | 2543.7083 | 0.40508 | 6.6667 | 6.3596 | 1975-10-14 22:00 | 23816.6667 | 23783.3333 | 8182 | 8168 | 1841 | 1831.625 | 7813.3333 | 7836.6667 | 3406.6667 | 3403.3333
1975-10-14 23:00 | 2550.1875 | 0.41815 | 6.6667 | 6.3596 | 1975-10-14 23:00 | 23808.3333 | 23775 | 8190 | 8163 | 1836.5 | 1836.8125 | 7801.6667 | 7825 | 3403.3333 | 3400
1975-10-15 | 2556.6667 | 0.43123 | 6.6667 | 6.3596 | 1975-10-15 | 23800 | 23766.6667 | 8200 | 8159 | 1830.5 | 1841 | 7790 | 7813.3333 | 3400 | 3396.6667
1975-10-15 01:00 | 2563.7083 | 0.44431 | 6.6667 | 6.3596 | 1975-10-15 01:00 | 23791.6667 | 23758.3333 | 8209 | 8155 | 1824 | 1844.625 | 7778.3333 | 7801.6667 | 3396.6667 | 3393.3333
1975-10-15 02:00 | 2570.1875 | 0.45739 | 6.6667 | 6.3596 | 1975-10-15 02:00 | 23783.3333 | 23750 | 8217 | 8153 | 1816 | 1846.8125 | 7766.6667 | 7790 | 3393.3333 | 3390
1975-10-15 03:00 | 2576.8542 | 0.47046 | 6.6667 | 6.3596 | 1975-10-15 03:00 | 23775 | 23741.6667 | 8224 | 8152 | 1807.5 | 1847.8125 | 7755 | 7778.3333 | 3390 | 3386.6667
1975-10-15 04:00 | 2583.5208 | 0.48354 | 6.6667 | 6.3596 | 1975-10-15 04:00 | 23766.6667 | 23733.3333 | 8229 | 8152 | 1797.75 | 1847.8125 | 7743.3333 | 7766.6667 | 3386.6667 | 3383.3333
1975-10-15 05:00 | 2590.1875 | 0.49662 | 6.6667 | 6.3596 | 1975-10-15 05:00 | 23758.3333 | 23725 | 8232 | 8153 | 1789 | 1846.8125 | 7731.6667 | 7755 | 3383.3333 | 3380
1975-10-15 06:00 | 2596.8542 | 0.5097 | 2.2222 | 2.5099 | 1975-10-15 06:00 | 23750 | 23716.6667 | 8234 | 8155 | 1781.25 | 1844.8125 | 7720 | 7743.3333 | 3380 | 3376.6667
1975-10-15 07:00 | 2603.5208 | 0.52278 | 2.2222 | 2.5099 | 1975-10-15 07:00 | 23741.6667 | 23708.3333 | 8235 | 8158 | 1774.75 | 1841.8125 | 7708.3333 | 7731.6667 | 3376.6667 | 3373.3333
1975-10-15 08:00 | 2610.375 | 0.53585 | 2.2222 | 2.5099 | 1975-10-15 08:00 | 23733.3333 | 23700 | 8234 | 8162 | 1770.25 | 1837.625 | 7696.6667 | 7720 | 3373.3333 | 3370
1975-10-15 09:00 | 2575 | 0.54893 | 2.7778 | 2.9911 | 1975-10-15 09:00 | 23725 | 23650 | 8232 | 8168 | 1762.2917 | 1832 | 7685 | 7708.3333 | 3370 | 3366.6667
1975-10-15 10:00 | 2540.375 | 0.56201 | 5 | 4.916 | 1975-10-15 10:00 | 23716.6667 | 23600 | 8228 | 8174 | 1739.7083 | 1825.625 | 7673.3333 | 7696.6667 | 3366.6667 | 3363.3333
1975-10-15 11:00 | 2505 | 0.57509 | 6.6667 | 6.3596 | 1975-10-15 11:00 | 23708.3333 | 23550 | 8223 | 8182 | 1718.375 | 1818 | 7661.6667 | 7685 | 3363.3333 | 3360
1975-10-15 12:00 | 2474.5417 | 0.58816 | 7.7778 | 7.322 | 1975-10-15 12:00 | 23700 | 23500 | 8216 | 8190 | 1698.7917 | 1809.625 | 7650 | 7673.3333 | 3360 | 3352.5
1975-10-15 13:00 | 2443.1458 | 0.59418 | 8.8889 | 8.2844 | 1975-10-15 13:00 | 23650 | 23450 | 8208 | 8200 | 1680.4583 | 1800.1875 | 7640 | 7661.6667 | 3352.5 | 3345
1975-10-15 14:00 | 2412.3125 | 0.60019 | 8.8889 | 8.2844 | 1975-10-15 14:00 | 23600 | 23400 | 8198 | 8209 | 1663.875 | 1791.1875 | 7630 | 7650 | 3345 | 3337.5
1975-10-15 15:00 | 2379.8125 | 0.6062 | 8.8889 | 8.2844 | 1975-10-15 15:00 | 23550 | 23350 | 8187 | 8217 | 1648.5417 | 1783.1875 | 7620 | 7640 | 3337.5 | 3330
1975-10-15 16:00 | 2347.125 | 0.61222 | 8.8889 | 8.2844 | 1975-10-15 16:00 | 23500 | 23300 | 8175 | 8224 | 1634.9583 | 1776.375 | 7610 | 7630 | 3330 | 3322.5
1975-10-15 17:00 | 2314.625 | 0.61823 | 8.8889 | 8.2844 | 1975-10-15 17:00 | 23450 | 23250 | 8161 | 8229 | 1622.625 | 1771.375 | 7600 | 7620 | 3322.5 | 3315
1975-10-15 18:00 | 2286.2188 | 0.62424 | 8.8889 | 8.2844 | 1975-10-15 18:00 | 23400 | 23200 | 8145 | 8232 | 1612.0417 | 1764.2812 | 7590 | 7610 | 3315 | 3307.5
1975-10-15 19:00 | 2270.6458 | 0.63025 | 8.8889 | 8.2844 | 1975-10-15 19:00 | 23350 | 23150 | 8128 | 8234 | 1602.4583 | 1745.3542 | 7580 | 7600 | 3307.5 | 3300
1975-10-15 20:00 | 2258.7917 | 0.63627 | 8.8889 | 8.2844 | 1975-10-15 20:00 | 23300 | 23100 | 8110 | 8235 | 1594.125 | 1723.7083 | 7570 | 7590 | 3300 | 3292.5
1975-10-15 21:00 | 2247.3125 | 0.64228 | 8.8889 | 8.2844 | 1975-10-15 21:00 | 23250 | 23050 | 8090 | 8234 | 1587.7917 | 1703.6875 | 7560 | 7580 | 3292.5 | 3285
1975-10-15 22:00 | 2235.4583 | 0.64829 | 8.8889 | 8.2844 | 1975-10-15 22:00 | 23200 | 23000 | 8069 | 8232 | 1583.2083 | 1685.0417 | 7550 | 7570 | 3285 | 3277.5
1975-10-15 23:00 | 2223.9792 | 0.65431 | 8.8889 | 8.2844 | 1975-10-15 23:00 | 23150 | 22950 | 8046 | 8228 | 1579.625 | 1668.0208 | 7540 | 7560 | 3277.5 | 3270
1975-10-16 | 2212.125 | 0.66032 | 8.8889 | 8.2844 | 1975-10-16 | 23100 | 22900 | 8022 | 8223 | 1577.2917 | 1652.375 | 7530 | 7550 | 3270 | 3262.5
1975-10-16 01:00 | 2200.6458 | 0.66633 | 8.8889 | 8.2844 | 1975-10-16 01:00 | 23050 | 22850 | 7997 | 8216 | 1576.7083 | 1638.3542 | 7520 | 7540 | 3262.5 | 3255
1975-10-16 02:00 | 2188.7917 | 0.67234 | 8.8889 | 8.2844 | 1975-10-16 02:00 | 23000 | 22800 | 7972 | 8208 | 1577.375 | 1625.7083 | 7510 | 7530 | 3255 | 3247.5
1975-10-16 03:00 | 2177.3125 | 0.67836 | 8.8889 | 8.2844 | 1975-10-16 03:00 | 22950 | 22750 | 7948 | 8198 | 1579.7917 | 1614.6875 | 7500 | 7520 | 3247.5 | 3240
1975-10-16 04:00 | 2165.6458 | 0.68437 | 8.8889 | 8.2844 | 1975-10-16 04:00 | 22900 | 22700 | 7925 | 8187 | 1583.2083 | 1604.8542 | 7490 | 7510 | 3240 | 3232.5
1975-10-16 05:00 | 2153.7917 | 0.69038 | 8.8889 | 8.2844 | 1975-10-16 05:00 | 22850 | 22650 | 7902 | 8175 | 1587.375 | 1596.2083 | 7480 | 7500 | 3232.5 | 3225
1975-10-16 06:00 | 2142.125 | 0.6964 | 2.2222 | 2.5099 | 1975-10-16 06:00 | 22800 | 22600 | 7879 | 8161 | 1591.2917 | 1589.375 | 7470 | 7490 | 3225 | 3217.5
1975-10-16 07:00 | 2130.6458 | 0.70241 | 0.55556 | 1.0663 | 1975-10-16 07:00 | 22750 | 22550 | 7857 | 8145 | 1594.2083 | 1584.3542 | 7460 | 7480 | 3217.5 | 3210
1975-10-16 08:00 | 2118.9792 | 0.70842 | 0 | 0.58511 | 1975-10-16 08:00 | 22700 | 22500 | 7835 | 8128 | 1596.375 | 1580.5208 | 7450 | 7470 | 3210 | 3202.5
1975-10-16 09:00 | 2102.9583 | 0.71444 | 0 | 0.58511 | 1975-10-16 09:00 | 22650 | 22445.8333 | 7814 | 8110 | 1598.5417 | 1577.875 | 7440 | 7460 | 3202.5 | 3195
1975-10-16 10:00 | 2087.3125 | 0.72045 | 0.55556 | 1.0663 | 1975-10-16 10:00 | 22600 | 22391.6667 | 7793 | 8090 | 1600.4583 | 1576.8542 | 7430 | 7450 | 3195 | 3187.5
1975-10-16 11:00 | 2071.2917 | 0.72646 | 2.7778 | 2.9911 | 1975-10-16 11:00 | 22550 | 22337.5 | 7773 | 8069 | 1601.625 | 1577.2083 | 7420 | 7440 | 3187.5 | 3180
1975-10-16 12:00 | 2055.6458 | 0.73247 | 6.1111 | 5.8784 | 1975-10-16 12:00 | 22500 | 22283.3333 | 7753 | 8046 | 1602.5417 | 1579.1875 | 7410 | 7430 | 3180 | 3172.5
1975-10-16 13:00 | 2039.8125 | 0.714 | 6.6667 | 6.3596 | 1975-10-16 13:00 | 22445.8333 | 22229.1667 | 7733 | 8022 | 1602.7083 | 1582.3542 | 7399.1667 | 7420 | 3172.5 | 3165
1975-10-16 14:00 | 2024.1667 | 0.69552 | 7.7778 | 7.322 | 1975-10-16 14:00 | 22391.6667 | 22175 | 7714 | 7997 | 1602.625 | 1586.3333 | 7388.3333 | 7410 | 3165 | 3157.5
1975-10-16 15:00 | 2009.3542 | 0.67705 | 7.7778 | 7.322 | 1975-10-16 15:00 | 22337.5 | 22120.8333 | 7695 | 7972 | 1601.7917 | 1590.3125 | 7377.5 | 7399.1667 | 3157.5 | 3150
1975-10-16 16:00 | 1994.3542 | 0.65858 | 7.7778 | 7.322 | 1975-10-16 16:00 | 22283.3333 | 22066.6667 | 7677 | 7948 | 1600.9583 | 1593.4792 | 7366.6667 | 7388.3333 | 3150 | 3142.5
1975-10-16 17:00 | 1979.1667 | 0.6401 | 7.7778 | 7.322 | 1975-10-16 17:00 | 22229.1667 | 22012.5 | 7659 | 7925 | 1599.875 | 1595.8333 | 7355.8333 | 7377.5 | 3142.5 | 3135
1975-10-16 18:00 | 1964.1667 | 0.62163 | 7.7778 | 7.322 | 1975-10-16 18:00 | 22175 | 21958.3333 | 7642 | 7902 | 1598.0417 | 1598 | 7345 | 7366.6667 | 3135 | 3127.5
1975-10-16 19:00 | 1949.3542 | 0.60315 | 7.7778 | 7.322 | 1975-10-16 19:00 | 22120.8333 | 21904.1667 | 7625 | 7879 | 1595.9583 | 1599.9792 | 7334.1667 | 7355.8333 | 3127.5 | 3120
1975-10-16 20:00 | 1934.1667 | 0.58468 | 7.7778 | 7.322 | 1975-10-16 20:00 | 22066.6667 | 21850 | 7608 | 7857 | 1593.125 | 1601.3333 | 7323.3333 | 7345 | 3120 | 3112.5
1975-10-16 21:00 | 1919.3542 | 0.5662 | 7.7778 | 7.322 | 1975-10-16 21:00 | 22012.5 | 21795.8333 | 7592 | 7835 | 1590.0417 | 1602.3125 | 7312.5 | 7334.1667 | 3112.5 | 3105
1975-10-16 22:00 | 1904.1667 | 0.54773 | 7.7778 | 7.322 | 1975-10-16 22:00 | 21958.3333 | 21741.6667 | 7576 | 7814 | 1586.2083 | 1602.6667 | 7301.6667 | 7323.3333 | 3105 | 3097.5
1975-10-16 23:00 | 1889.3542 | 0.52925 | 7.7778 | 7.322 | 1975-10-16 23:00 | 21904.1667 | 21687.5 | 7561 | 7793 | 1582.375 | 1602.6458 | 7290.8333 | 7312.5 | 3097.5 | 3090
1975-10-17 | 1874.1667 | 0.51078 | 7.7778 | 7.322 | 1975-10-17 | 21850 | 21633.3333 | 7546 | 7773 | 1578.2917 | 1602 | 7280 | 7301.6667 | 3090 | 3082.5
1975-10-17 01:00 | 1859.1667 | 0.4923 | 7.7778 | 7.322 | 1975-10-17 01:00 | 21795.8333 | 21579.1667 | 7531 | 7753 | 1573.4583 | 1601.1667 | 7269.1667 | 7290.8333 | 3082.5 | 3075
1975-10-17 02:00 | 1844.3542 | 0.47383 | 7.7778 | 7.322 | 1975-10-17 02:00 | 21741.6667 | 21525 | 7516 | 7733 | 1568.375 | 1600.1458 | 7258.3333 | 7280 | 3075 | 3067.5
1975-10-17 03:00 | 1829.1667 | 0.45535 | 7.7778 | 7.322 | 1975-10-17 03:00 | 21687.5 | 21470.8333 | 7501 | 7714 | 1562.5417 | 1598.5 | 7247.5 | 7269.1667 | 3067.5 | 3060
1975-10-17 04:00 | 1814.3542 | 0.43688 | 7.7778 | 7.322 | 1975-10-17 04:00 | 21633.3333 | 21416.6667 | 7486 | 7695 | 1556.7083 | 1596.4792 | 7236.6667 | 7258.3333 | 3060 | 3052.5
1975-10-17 05:00 | 1799.1667 | 0.4184 | 7.7778 | 7.322 | 1975-10-17 05:00 | 21579.1667 | 21362.5 | 7470 | 7677 | 1550.875 | 1593.8333 | 7225.8333 | 7247.5 | 3052.5 | 3045
1975-10-17 06:00 | 1784.3542 | 0.39993 | -1.6667 | -0.85852 | 1975-10-17 06:00 | 21525 | 21308.3333 | 7455 | 7659 | 1545.0417 | 1590.8125 | 7215 | 7236.6667 | 3045 | 3037.5
1975-10-17 07:00 | 1769.1667 | 0.38146 | -1.6667 | -0.85852 | 1975-10-17 07:00 | 21470.8333 | 21254.1667 | 7439 | 7642 | 1539.2083 | 1587.1667 | 7204.1667 | 7225.8333 | 3037.5 | 3030
1975-10-17 08:00 | 1754.1667 | 0.36298 | -1.1111 | -0.37731 | 1975-10-17 08:00 | 21416.6667 | 21200 | 7422 | 7625 | 1533.625 | 1583.3333 | 7193.3333 | 7215 | 3030 | 3022.5
1975-10-17 09:00 | 1731.0208 | 0.34451 | -1.1111 | -0.37731 | 1975-10-17 09:00 | 21362.5 | 21137.5 | 7406 | 7608 | 1528.5417 | 1579.3125 | 7182.5 | 7204.1667 | 3022.5 | 3015
1975-10-17 10:00 | 1707.5 | 0.32603 | -1.1111 | -0.37731 | 1975-10-17 10:00 | 21308.3333 | 21075 | 7389 | 7592 | 1522.9583 | 1574.6667 | 7171.6667 | 7193.3333 | 3015 | 3007.5
1975-10-17 11:00 | 1684.3542 | 0.30756 | 0.55556 | 1.0663 | 1975-10-17 11:00 | 21254.1667 | 21012.5 | 7372 | 7576 | 1518.375 | 1569.6458 | 7160.8333 | 7182.5 | 3007.5 | 3000
1975-10-17 12:00 | 1665.8333 | 0.28908 | 2.2222 | 2.5099 | 1975-10-17 12:00 | 21200 | 20950 | 7355 | 7561 | 1514.2917 | 1564 | 7150 | 7171.6667 | 3000 | 2987.5
1975-10-17 13:00 | 1647.5 | 0.2633 | 2.7778 | 2.9911 | 1975-10-17 13:00 | 21137.5 | 20887.5 | 7338 | 7546 | 1509.7083 | 1558.1667 | 7128.3333 | 7160.8333 | 2987.5 | 2975
1975-10-17 14:00 | 1629.1667 | 0.23751 | 2.7778 | 2.9911 | 1975-10-17 14:00 | 21075 | 20825 | 7320 | 7531 | 1505.875 | 1552.3333 | 7106.6667 | 7150 | 2975 | 2962.5
1975-10-17 15:00 | 1621.6667 | 0.21172 | 2.7778 | 2.9911 | 1975-10-17 15:00 | 21012.5 | 20762.5 | 7303 | 7516 | 1502.0417 | 1546.5 | 7085 | 7128.3333 | 2962.5 | 2950
1975-10-17 16:00 | 1614.1667 | 0.18594 | 2.7778 | 2.9911 | 1975-10-17 16:00 | 20950 | 20700 | 7285 | 7501 | 1498.2083 | 1540.6667 | 7063.3333 | 7106.6667 | 2950 | 2937.5
1975-10-17 17:00 | 1606.4792 | 0.16015 | 3.3333 | 3.4724 | 1975-10-17 17:00 | 20887.5 | 20637.5 | 7266 | 7486 | 1494.625 | 1535.0208 | 7041.6667 | 7085 | 2937.5 | 2925
1975-10-17 18:00 | 1599.3542 | 0.13436 | 1.1111 | 1.5475 | 1975-10-17 18:00 | 20825 | 20575 | 7248 | 7470 | 1491.5417 | 1529.8125 | 7020 | 7063.3333 | 2925 | 2912.5
1975-10-17 19:00 | 1591.4792 | 0.10858 | 0 | 0.58511 | 1975-10-17 19:00 | 20762.5 | 20512.5 | 7229 | 7455 | 1487.9583 | 1524.3542 | 6998.3333 | 7041.6667 | 2912.5 | 2900
1975-10-17 20:00 | 1583.9792 | 0.082788 | -1.1111 | -0.37731 | 1975-10-17 20:00 | 20700 | 20450 | 7211 | 7439 | 1485.375 | 1519.5208 | 6976.6667 | 7020 | 2900 | 2887.5
1975-10-17 21:00 | 1576.8542 | 0.057002 | -1.1111 | -0.37731 | 1975-10-17 21:00 | 20637.5 | 20387.5 | 7191 | 7422 | 1483.2917 | 1515.3125 | 6955 | 6998.3333 | 2887.5 | 2875
1975-10-17 22:00 | 1568.9792 | 0.031215 | -2.2222 | -1.3397 | 1975-10-17 22:00 | 20575 | 20325 | 7172 | 7406 | 1480.7083 | 1510.8542 | 6933.3333 | 6976.6667 | 2875 | 2862.5
1975-10-17 23:00 | 1561.6667 | 0.0054283 | -2.2222 | -1.3397 | 1975-10-17 23:00 | 20512.5 | 20262.5 | 7153 | 7389 | 1478.625 | 1506.8333 | 6911.6667 | 6955 | 2862.5 | 2850
1975-10-18 | 1554.1667 | 0 | -2.7778 | -1.8209 | 1975-10-18 | 20450 | 20200 | 7133 | 7372 | 1476.2917 | 1503 | 6890 | 6933.3333 | 2850 | 2837.5
1975-10-18 01:00 | 1546.6667 | 0 | -2.7778 | -1.8209 | 1975-10-18 01:00 | 20387.5 | 20137.5 | 7113 | 7355 | 1475.2083 | 1499.1667 | 6868.3333 | 6911.6667 | 2837.5 | 2825
1975-10-18 02:00 | 1538.9792 | 0 | -2.7778 | -1.8209 | 1975-10-18 02:00 | 20325 | 20075 | 7094 | 7338 | 1473.375 | 1495.5208 | 6846.6667 | 6890 | 2825 | 2812.5
1975-10-18 03:00 | 1531.8542 | 0 | -2.7778 | -1.8209 | 1975-10-18 03:00 | 20262.5 | 20012.5 | 7076 | 7320 | 1471.7917 | 1492.3125 | 6825 | 6868.3333 | 2812.5 | 2800
1975-10-18 04:00 | 1523.9792 | 0 | -2.7778 | -1.8209 | 1975-10-18 04:00 | 20200 | 19950 | 7057 | 7303 | 1470.9583 | 1488.8542 | 6803.3333 | 6846.6667 | 2800 | 2787.5
1975-10-18 05:00 | 1516.4792 | 0 | -2.7778 | -1.8209 | 1975-10-18 05:00 | 20137.5 | 19887.5 | 7039 | 7285 | 1469.875 | 1486.0208 | 6781.6667 | 6825 | 2787.5 | 2775
1975-10-18 06:00 | 1509.3542 | 0 | -3.8889 | -2.7833 | 1975-10-18 06:00 | 20075 | 19825 | 7022 | 7266 | 1467.7917 | 1483.8125 | 6760 | 6803.3333 | 2775 | 2762.5
1975-10-18 07:00 | 1501.4792 | 0 | -3.8889 | -2.7833 | 1975-10-18 07:00 | 20012.5 | 19762.5 | 7005 | 7248 | 1465.2083 | 1481.3542 | 6738.3333 | 6781.6667 | 2762.5 | 2750
1975-10-18 08:00 | 1494.3542 | 0 | -2.2222 | -1.3397 | 1975-10-18 08:00 | 19950 | 19700 | 6989 | 7229 | 1463.125 | 1479.1458 | 6716.6667 | 6760 | 2750 | 2737.5
1975-10-18 09:00 | 1494.625 | 0 | -2.2222 | -1.3397 | 1975-10-18 09:00 | 19887.5 | 19645.8333 | 6973 | 7211 | 1460.0417 | 1476.875 | 6695 | 6738.3333 | 2737.5 | 2725
1975-10-18 10:00 | 1496.0208 | 0 | -1.1111 | -0.37731 | 1975-10-18 10:00 | 19825 | 19591.6667 | 6957 | 7191 | 1456.2083 | 1475.4792 | 6673.3333 | 6716.6667 | 2725 | 2712.5
1975-10-18 11:00 | 1496.6667 | 0 | 2.7778 | 2.9911 | 1975-10-18 11:00 | 19762.5 | 19537.5 | 6942 | 7172 | 1452.125 | 1473.8333 | 6651.6667 | 6695 | 2712.5 | 2700
1975-10-18 12:00 | 1493.1458 | 0 | 5 | 4.916 | 1975-10-18 12:00 | 19700 | 19483.3333 | 6927 | 7153 | 1447.2917 | 1472.1875 | 6630 | 6673.3333 | 2700 | 2691.6667
1975-10-18 13:00 | 1490 | 0 | 5.5556 | 5.3972 | 1975-10-18 13:00 | 19645.8333 | 19429.1667 | 6913 | 7133 | 1442.4583 | 1471.1667 | 6611.25 | 6651.6667 | 2691.6667 | 2683.3333
1975-10-18 14:00 | 1486.8542 | 0 | 5.5556 | 5.3972 | 1975-10-18 14:00 | 19591.6667 | 19375 | 6899 | 7113 | 1437.375 | 1470.1458 | 6592.5 | 6630 | 2683.3333 | 2675
1975-10-18 15:00 | 1480.6042 | 0 | 5.5556 | 5.3972 | 1975-10-18 15:00 | 19537.5 | 19320.8333 | 6886 | 7094 | 1431.5417 | 1468.3125 | 6573.75 | 6611.25 | 2675 | 2666.6667
1975-10-18 16:00 | 1473.9792 | 0 | 5.5556 | 5.3972 | 1975-10-18 16:00 | 19483.3333 | 19266.6667 | 6873 | 7076 | 1425.4583 | 1465.8542 | 6555 | 6592.5 | 2666.6667 | 2658.3333
1975-10-18 17:00 | 1468.1042 | 0 | 2.2222 | 2.5099 | 1975-10-18 17:00 | 19429.1667 | 19212.5 | 6861 | 7057 | 1418.625 | 1463.6458 | 6536.25 | 6573.75 | 2658.3333 | 2650
1975-10-18 18:00 | 1461.8542 | 0 | -0.55556 | 0.1039 | 1975-10-18 18:00 | 19375 | 19158.3333 | 6849 | 7039 | 1411.5417 | 1460.8125 | 6517.5 | 6555 | 2650 | 2641.6667
1975-10-18 19:00 | 1455.4167 | 0 | -2.2222 | -1.3397 | 1975-10-18 19:00 | 19320.8333 | 19104.1667 | 6837 | 7022 | 1403.7083 | 1457.1667 | 6498.75 | 6536.25 | 2641.6667 | 2633.3333
1975-10-18 20:00 | 1449.3542 | 0 | -2.7778 | -1.8209 | 1975-10-18 20:00 | 19266.6667 | 19050 | 6826 | 7005 | 1395.625 | 1453.1458 | 6480 | 6517.5 | 2633.3333 | 2625
1975-10-18 21:00 | 1442.9167 | 0 | -3.3333 | -2.3021 | 1975-10-18 21:00 | 19212.5 | 18995.8333 | 6815 | 6989 | 1386.7917 | 1448.5 | 6461.25 | 6498.75 | 2625 | 2616.6667
1975-10-18 22:00 | 1436.6667 | 0 | -3.8889 | -2.7833 | 1975-10-18 22:00 | 19158.3333 | 18941.6667 | 6805 | 6973 | 1377.9583 | 1443.6667 | 6442.5 | 6480 | 2616.6667 | 2608.3333
1975-10-18 23:00 | 1430.6042 | 0 | -4.4444 | -3.2646 | 1975-10-18 23:00 | 19104.1667 | 18887.5 | 6795 | 6957 | 1368.875 | 1438.6458 | 6423.75 | 6461.25 | 2608.3333 | 2600
1975-10-19 | 1424.1667 | 0 | -5 | -3.7458 | 1975-10-19 | 19050 | 18833.3333 | 6786 | 6942 | 1359.0417 | 1433 | 6405 | 6442.5 | 2600 | 2591.6667
1975-10-19 01:00 | 1418.1042 | 0 | -5.5556 | -4.227 | 1975-10-19 01:00 | 18995.8333 | 18779.1667 | 6776 | 6927 | 1348.9583 | 1426.9792 | 6386.25 | 6423.75 | 2591.6667 | 2583.3333
1975-10-19 02:00 | 1411.6667 | 0 | -5.5556 | -4.227 | 1975-10-19 02:00 | 18941.6667 | 18725 | 6764 | 6913 | 1338.125 | 1420.3333 | 6367.5 | 6405 | 2583.3333 | 2575
1975-10-19 03:00 | 1405.6042 | 0 | -5.5556 | -4.227 | 1975-10-19 03:00 | 18887.5 | 18670.8333 | 6751 | 6899 | 1327.0417 | 1413.3125 | 6348.75 | 6386.25 | 2575 | 2566.6667
1975-10-19 04:00 | 1399.1667 | 0 | -5.5556 | -4.227 | 1975-10-19 04:00 | 18833.3333 | 18616.6667 | 6737 | 6886 | 1315.4583 | 1405.6667 | 6330 | 6367.5 | 2566.6667 | 2558.3333
1975-10-19 05:00 | 1393.1042 | 0 | -5.5556 | -4.227 | 1975-10-19 05:00 | 18779.1667 | 18562.5 | 6721 | 6873 | 1305.125 | 1397.6458 | 6311.25 | 6348.75 | 2558.3333 | 2550
1975-10-19 06:00 | 1386.6667 | 0 | -7.2222 | -5.6706 | 1975-10-19 06:00 | 18725 | 18508.3333 | 6703 | 6861 | 1296.5417 | 1389 | 6292.5 | 6330 | 2550 | 2541.6667
1975-10-19 07:00 | 1380.4167 | 0 | -7.2222 | -5.6706 | 1975-10-19 07:00 | 18670.8333 | 18454.1667 | 6683 | 6849 | 1288.9583 | 1380.1667 | 6273.75 | 6311.25 | 2541.6667 | 2533.3333
1975-10-19 08:00 | 1374.3542 | 0 | -6.6667 | -5.1894 | 1975-10-19 08:00 | 18616.6667 | 18400 | 6662 | 6837 | 1282.625 | 1371.1458 | 6255 | 6292.5 | 2533.3333 | 2525
1975-10-19 09:00 | 1326.25 | 0 | -6.6667 | -5.1894 | 1975-10-19 09:00 | 18562.5 | 18304.1667 | 6640 | 6826 | 1273.0833 | 1361.5 | 6236.25 | 6273.75 | 2525 | 2516.6667
1975-10-19 10:00 | 1278.5208 | 0 | -5 | -3.7458 | 1975-10-19 10:00 | 18508.3333 | 18208.3333 | 6616 | 6815 | 1249.9167 | 1351.4792 | 6217.5 | 6255 | 2516.6667 | 2508.3333
1975-10-19 11:00 | 1230.4167 | 0 | 0 | 0.58511 | 1975-10-19 11:00 | 18454.1667 | 18112.5 | 6590 | 6805 | 1228.5 | 1340.8333 | 6198.75 | 6236.25 | 2508.3333 | 2500
1975-10-19 12:00 | 1186.8542 | 0 | 2.7778 | 2.9911 | 1975-10-19 12:00 | 18400 | 18016.6667 | 6563 | 6795 | 1208.0833 | 1329.8125 | 6180 | 6217.5 | 2500 | 2487.5
1975-10-19 13:00 | 1142.7292 | 0 | 4.4444 | 4.4348 | 1975-10-19 13:00 | 18304.1667 | 17920.8333 | 6534 | 6786 | 1188.9167 | 1318.3542 | 6156.6667 | 6198.75 | 2487.5 | 2475
1975-10-19 14:00 | 1098.7917 | 0 | 4.4444 | 4.4348 | 1975-10-19 14:00 | 18208.3333 | 17825 | 6504 | 6776 | 1171.75 | 1307.7083 | 6133.3333 | 6180 | 2475 | 2462.5
1975-10-19 15:00 | 1059.8125 | 0 | 5.5556 | 5.3972 | 1975-10-19 15:00 | 18112.5 | 17729.1667 | 6472 | 6764 | 1156.3333 | 1298.6875 | 6110 | 6156.6667 | 2462.5 | 2450
1975-10-19 16:00 | 1020.6458 | 0 | 5.5556 | 5.3972 | 1975-10-19 16:00 | 18016.6667 | 17633.3333 | 6438 | 6751 | 1142.1667 | 1290.8542 | 6086.6667 | 6133.3333 | 2450 | 2437.5
1975-10-19 17:00 | 981.2917 | 0 | 5.5556 | 5.3972 | 1975-10-19 17:00 | 17920.8333 | 17537.5 | 6403 | 6737 | 1129.75 | 1284.2083 | 6063.3333 | 6110 | 2437.5 | 2425
1975-10-19 18:00 | 946.0312 | 0 | 5.5556 | 5.3972 | 1975-10-19 18:00 | 17825 | 17441.6667 | 6366 | 6721 | 1118.5833 | 1275.4688 | 6040 | 6086.6667 | 2425 | 2412.5
1975-10-19 19:00 | 923.7917 | 0 | 5.5556 | 5.3972 | 1975-10-19 19:00 | 17729.1667 | 17345.8333 | 6328 | 6703 | 1109.4167 | 1255.7083 | 6016.6667 | 6063.3333 | 2412.5 | 2400
1975-10-19 20:00 | 905.6458 | 0 | 5.5556 | 5.3972 | 1975-10-19 20:00 | 17633.3333 | 17250 | 6288 | 6683 | 1102 | 1233.8542 | 5993.3333 | 6040 | 2400 | 2387.5
1975-10-19 21:00 | 887.3125 | 0 | 5.5556 | 5.3972 | 1975-10-19 21:00 | 17537.5 | 17154.1667 | 6246 | 6662 | 1095.8333 | 1213.1875 | 5970 | 6016.6667 | 2387.5 | 2375
1975-10-19 22:00 | 868.7917 | 0 | 5.5556 | 5.3972 | 1975-10-19 22:00 | 17441.6667 | 17058.3333 | 6203 | 6640 | 1091.4167 | 1193.7083 | 5946.6667 | 5993.3333 | 2375 | 2362.5
1975-10-19 23:00 | 850.4583 | 0 | 5.5556 | 5.3972 | 1975-10-19 23:00 | 17345.8333 | 16962.5 | 6159 | 6616 | 1088.25 | 1176.0417 | 5923.3333 | 5970 | 2362.5 | 2350
1975-10-20 | 832.3125 | 0 | 5.5556 | 5.3972 | 1975-10-20 | 17250 | 16866.6667 | 6113 | 6590 | 1087.0833 | 1160.1875 | 5900 | 5946.6667 | 2350 | 2337.5
1975-10-20 01:00 | 813.7917 | 0 | 5.5556 | 5.3972 | 1975-10-20 01:00 | 17154.1667 | 16770.8333 | 6066 | 6563 | 1087.6667 | 1145.7083 | 5876.6667 | 5923.3333 | 2337.5 | 2325
1975-10-20 02:00 | 795.6458 | 0 | 5.5556 | 5.3972 | 1975-10-20 02:00 | 17058.3333 | 16675 | 6022 | 6534 | 1089.25 | 1132.8542 | 5853.3333 | 5900 | 2325 | 2312.5
1975-10-20 03:00 | 777.125 | 0 | 5.5556 | 5.3972 | 1975-10-20 03:00 | 16962.5 | 16579.1667 | 5979 | 6504 | 1092.0833 | 1121.375 | 5830 | 5876.6667 | 2312.5 | 2300
1975-10-20 04:00 | 758.7917 | 0 | 5.5556 | 5.3972 | 1975-10-20 04:00 | 16866.6667 | 16483.3333 | 5937 | 6472 | 1096.6667 | 1111.7083 | 5806.6667 | 5853.3333 | 2300 | 2287.5
1975-10-20 05:00 | 740.6458 | 0 | 5.5556 | 5.3972 | 1975-10-20 05:00 | 16770.8333 | 16387.5 | 5897 | 6438 | 1101.25 | 1103.8542 | 5783.3333 | 5830 | 2287.5 | 2275
1975-10-20 06:00 | 722.125 | 0 | -8.8889 | -7.1142 | 1975-10-20 06:00 | 16675 | 16291.6667 | 5859 | 6403 | 1103.3333 | 1097.375 | 5760 | 5806.6667 | 2275 | 2262.5
1975-10-20 07:00 | 703.9792 | 0 | -8.8889 | -7.1142 | 1975-10-20 07:00 | 16579.1667 | 16195.8333 | 5822 | 6366 | 1104.4167 | 1092.5208 | 5736.6667 | 5783.3333 | 2262.5 | 2250
1975-10-20 08:00 | 685.4583 | 0 | -8.8889 | -7.1142 | 1975-10-20 08:00 | 16483.3333 | 16100 | 5787 | 6328 | 1104.25 | 1089.0417 | 5713.3333 | 5760 | 2250 | 2237.5
1975-10-20 09:00 | 708.7917 | 0 | -9.4444 | -7.5954 | 1975-10-20 09:00 | 16387.5 | 16045.8333 | 5753 | 6288 | 1107.2917 | 1087.375 | 5690 | 5736.6667 | 2237.5 | 2225
1975-10-20 10:00 | 732.3125 | 0 | -6.1111 | -4.7082 | 1975-10-20 10:00 | 16291.6667 | 15991.6667 | 5721 | 6246 | 1124.2083 | 1087.5208 | 5666.6667 | 5713.3333 | 2225 | 2212.5
1975-10-20 11:00 | 755.6458 | 0 | -2.7778 | -1.8209 | 1975-10-20 11:00 | 16195.8333 | 15937.5 | 5691 | 6203 | 1139.875 | 1088.8542 | 5643.3333 | 5690 | 2212.5 | 2200
1975-10-20 12:00 | 774.625 | 0 | -2.2222 | -1.3397 | 1975-10-20 12:00 | 16100 | 15883.3333 | 5662 | 6159 | 1153.7917 | 1091.375 | 5620 | 5666.6667 | 2200 | 2191.6667
1975-10-20 13:00 | 793.9792 | 0 | 0 | 0.58511 | 1975-10-20 13:00 | 16045.8333 | 15829.1667 | 5635 | 6113 | 1166.4583 | 1095.5208 | 5593.3333 | 5643.3333 | 2191.6667 | 2183.3333
1975-10-20 14:00 | 813.8958 | 0 | 1.1111 | 1.5475 | 1975-10-20 14:00 | 15991.6667 | 15775 | 5609 | 6066 | 1177.125 | 1100.1042 | 5566.6667 | 5620 | 2183.3333 | 2175
1975-10-20 15:00 | 836.0208 | 0 | 1.1111 | 1.5475 | 1975-10-20 15:00 | 15937.5 | 15720.8333 | 5585 | 6022 | 1186.0417 | 1102.8125 | 5540 | 5593.3333 | 2175 | 2166.6667
1975-10-20 16:00 | 858.5208 | 0 | 1.1111 | 1.5475 | 1975-10-20 16:00 | 15883.3333 | 15666.6667 | 5562 | 5979 | 1193.7083 | 1104.1458 | 5513.3333 | 5566.6667 | 2166.6667 | 2158.3333
1975-10-20 17:00 | 881.2083 | 0 | 0.55556 | 1.0663 | 1975-10-20 17:00 | 15829.1667 | 15612.5 | 5542 | 5937 | 1199.625 | 1104.2917 | 5486.6667 | 5540 | 2158.3333 | 2150
1975-10-20 18:00 | 899.8021 | 0 | -2.2222 | -1.3397 | 1975-10-20 18:00 | 15775 | 15558.3333 | 5522 | 5897 | 1204.2917 | 1106.5312 | 5460 | 5513.3333 | 2150 | 2141.6667
1975-10-20 19:00 | 905.1875 | 0 | -2.2222 | -1.3397 | 1975-10-20 19:00 | 15720.8333 | 15504.1667 | 5504 | 5859 | 1207.2083 | 1119.9792 | 5433.3333 | 5486.6667 | 2141.6667 | 2133.3333
1975-10-20 20:00 | 907.0417 | 0 | -3.8889 | -2.7833 | 1975-10-20 20:00 | 15666.6667 | 15450 | 5488 | 5822 | 1208.625 | 1135.9583 | 5406.6667 | 5460 | 2133.3333 | 2125
1975-10-20 21:00 | 908.5208 | 0 | -3.3333 | -2.3021 | 1975-10-20 21:00 | 15612.5 | 15395.8333 | 5473 | 5787 | 1207.7917 | 1150.3125 | 5380 | 5433.3333 | 2125 | 2116.6667
1975-10-20 22:00 | 910.375 | 0 | -3.3333 | -2.3021 | 1975-10-20 22:00 | 15558.3333 | 15341.6667 | 5460 | 5753 | 1206.4583 | 1163.2917 | 5353.3333 | 5406.6667 | 2116.6667 | 2108.3333
1975-10-20 23:00 | 912.0417 | 0 | -2.7778 | -1.8209 | 1975-10-20 23:00 | 15504.1667 | 15287.5 | 5449 | 5721 | 1203.125 | 1174.4583 | 5326.6667 | 5380 | 2108.3333 | 2100
1975-10-21 | 913.5208 | 0 | -1.6667 | -0.85852 | 1975-10-21 | 15450 | 15233.3333 | 5439 | 5691 | 1198.0417 | 1183.8125 | 5300 | 5353.3333 | 2100 | 2091.6667
1975-10-21 01:00 | 915.375 | 0 | -1.6667 | -0.85852 | 1975-10-21 01:00 | 15395.8333 | 15179.1667 | 5430 | 5662 | 1191.7083 | 1191.7917 | 5273.3333 | 5326.6667 | 2091.6667 | 2083.3333
1975-10-21 02:00 | 916.8542 | 0 | -1.6667 | -0.85852 | 1975-10-21 02:00 | 15341.6667 | 15125 | 5420 | 5635 | 1183.375 | 1198.1458 | 5246.6667 | 5300 | 2083.3333 | 2075
1975-10-21 03:00 | 918.7083 | 0 | -1.6667 | -0.85852 | 1975-10-21 03:00 | 15287.5 | 15070.8333 | 5410 | 5609 | 1173.2917 | 1203.125 | 5220 | 5273.3333 | 2075 | 2066.6667
1975-10-21 04:00 | 920.1875 | 0 | -1.6667 | -0.85852 | 1975-10-21 04:00 | 15233.3333 | 15016.6667 | 5399 | 5585 | 1162.2083 | 1206.4792 | 5193.3333 | 5246.6667 | 2066.6667 | 2058.3333
1975-10-21 05:00 | 922.2292 | 0 | -1.6667 | -0.85852 | 1975-10-21 05:00 | 15179.1667 | 14962.5 | 5388 | 5562 | 1150.625 | 1208.2708 | 5166.6667 | 5220 | 2058.3333 | 2050
1975-10-21 06:00 | 923.3333 | 0 | -2.2222 | -1.3397 | 1975-10-21 06:00 | 15125 | 14908.3333 | 5376 | 5542 | 1139.7917 | 1208 | 5140 | 5193.3333 | 2050 | 2041.6667
1975-10-21 07:00 | 925.375 | 0 | -2.2222 | -1.3397 | 1975-10-21 07:00 | 15070.8333 | 14854.1667 | 5364 | 5522 | 1129.2083 | 1206.7917 | 5113.3333 | 5166.6667 | 2041.6667 | 2033.3333
1975-10-21 08:00 | 927.0417 | 0 | -2.2222 | -1.3397 | 1975-10-21 08:00 | 15016.6667 | 14800 | 5352 | 5504 | 1119.375 | 1203.9583 | 5086.6667 | 5140 | 2033.3333 | 2025
1975-10-21 09:00 | 936.8542 | 0 | -2.2222 | -1.3397 | 1975-10-21 09:00 | 14962.5 | 14754.1667 | 5339 | 5488 | 1109.7917 | 1199.3125 | 5060 | 5113.3333 | 2025 | 2016.6667
1975-10-21 10:00 | 947.0417 | 0 | -1.6667 | -0.85852 | 1975-10-21 10:00 | 14908.3333 | 14708.3333 | 5326 | 5473 | 1100.9583 | 1193.2917 | 5033.3333 | 5086.6667 | 2016.6667 | 2008.3333
1975-10-21 11:00 | 957.0417 | 0 | -2.2222 | -1.3397 | 1975-10-21 11:00 | 14854.1667 | 14662.5 | 5312 | 5460 | 1092.125 | 1185.4583 | 5006.6667 | 5060 | 2008.3333 | 2000
1975-10-21 12:00 | 962.6875 | 0 | -1.1111 | -0.37731 | 1975-10-21 12:00 | 14800 | 14616.6667 | 5298 | 5449 | 1083.5417 | 1175.8125 | 4980 | 5033.3333 | 2000 | 1995.8333
1975-10-21 13:00 | 968.5208 | 0 | -1.1111 | -0.37731 | 1975-10-21 13:00 | 14754.1667 | 14570.8333 | 5283 | 5439 | 1075.7083 | 1164.9792 | 4958.75 | 5006.6667 | 1995.8333 | 1991.6667
1975-10-21 14:00 | 973.9792 | 0 | 0 | 0.58511 | 1975-10-21 14:00 | 14708.3333 | 14525 | 5268 | 5430 | 1068.125 | 1153.5208 | 4937.5 | 4980 | 1991.6667 | 1987.5
1975-10-21 15:00 | 974.5833 | 0 | 0 | 0.58511 | 1975-10-21 15:00 | 14662.5 | 14479.1667 | 5252 | 5420 | 1061.2917 | 1142.5 | 4916.25 | 4958.75 | 1987.5 | 1983.3333
1975-10-21 16:00 | 974.8125 | 0 | 0 | 0.58511 | 1975-10-21 16:00 | 14616.6667 | 14433.3333 | 5236 | 5410 | 1054.7083 | 1131.8542 | 4895 | 4937.5 | 1983.3333 | 1979.1667
1975-10-21 17:00 | 975.4167 | 0 | 0 | 0.58511 | 1975-10-21 17:00 | 14570.8333 | 14387.5 | 5220 | 5399 | 1048.875 | 1121.8333 | 4873.75 | 4916.25 | 1979.1667 | 1975
1975-10-21 18:00 | 975.6458 | 0 | 0 | 0.58511 | 1975-10-21 18:00 | 14525 | 14341.6667 | 5203 | 5388 | 1043.2917 | 1112.1875 | 4852.5 | 4895 | 1975 | 1970.8333
1975-10-21 19:00 | 976.25 | 0 | 0 | 0.58511 | 1975-10-21 19:00 | 14479.1667 | 14295.8333 | 5186 | 5376 | 1038.4583 | 1103.1667 | 4831.25 | 4873.75 | 1970.8333 | 1966.6667
1975-10-21 20:00 | 976.6667 | 0 | 0 | 0.58511 | 1975-10-21 20:00 | 14433.3333 | 14250 | 5168 | 5364 | 1033.625 | 1094.3333 | 4810 | 4852.5 | 1966.6667 | 1962.5
1975-10-21 21:00 | 976.8958 | 0 | 0 | 0.58511 | 1975-10-21 21:00 | 14387.5 | 14204.1667 | 5150 | 5352 | 1029.0417 | 1085.6875 | 4788.75 | 4831.25 | 1962.5 | 1958.3333
1975-10-21 22:00 | 977.5 | 0 | 0 | 0.58511 | 1975-10-21 22:00 | 14341.6667 | 14158.3333 | 5131 | 5339 | 1025.2083 | 1077.6667 | 4767.5 | 4810 | 1958.3333 | 1954.1667
1975-10-21 23:00 | 977.7292 | 0 | 0 | 0.58511 | 1975-10-21 23:00 | 14295.8333 | 14112.5 | 5112 | 5326 | 1021.625 | 1070.0208 | 4746.25 | 4788.75 | 1954.1667 | 1950
1975-10-22 | 978.3333 | 0 | 0 | 0.58511 | 1975-10-22 | 14250 | 14066.6667 | 5093 | 5312 | 1018.7917 | 1063 | 4725 | 4767.5 | 1950 | 1945.8333
1975-10-22 01:00 | 978.5625 | 0 | 0 | 0.58511 | 1975-10-22 01:00 | 14204.1667 | 14020.8333 | 5073 | 5298 | 1016.2083 | 1056.3542 | 4703.75 | 4746.25 | 1945.8333 | 1941.6667
1975-10-22 02:00 | 979.1667 | 0 | 0 | 0.58511 | 1975-10-22 02:00 | 14158.3333 | 13975 | 5053 | 5283 | 1014.375 | 1050.3333 | 4682.5 | 4725 | 1941.6667 | 1937.5
1975-10-22 03:00 | 979.3958 | 0 | 0 | 0.58511 | 1975-10-22 03:00 | 14112.5 | 13929.1667 | 5034 | 5268 | 1012.5417 | 1044.6875 | 4661.25 | 4703.75 | 1937.5 | 1933.3333
1975-10-22 04:00 | 980 | 0 | 0 | 0.58511 | 1975-10-22 04:00 | 14066.6667 | 13883.3333 | 5015 | 5252 | 1010.9583 | 1039.6667 | 4640 | 4682.5 | 1933.3333 | 1929.1667
1975-10-22 05:00 | 980.4167 | 0 | 0 | 0.58511 | 1975-10-22 05:00 | 14020.8333 | 13837.5 | 4996 | 5236 | 1010.125 | 1034.8333 | 4618.75 | 4661.25 | 1929.1667 | 1925
1975-10-22 06:00 | 980.6458 | 0 | -5.5556 | -4.227 | 1975-10-22 06:00 | 13975 | 13791.6667 | 4978 | 5220 | 1009.0417 | 1030.1875 | 4597.5 | 4640 | 1925 | 1920.8333
1975-10-22 07:00 | 981.25 | 0 | -5.5556 | -4.227 | 1975-10-22 07:00 | 13929.1667 | 13745.8333 | 4959 | 5203 | 1007.2083 | 1026.1667 | 4576.25 | 4618.75 | 1920.8333 | 1916.6667
1975-10-22 08:00 | 981.4792 | 0 | -4.4444 | -3.2646 | 1975-10-22 08:00 | 13883.3333 | 13700 | 4941 | 5186 | 1005.375 | 1022.5208 | 4555 | 4597.5 | 1916.6667 | 1912.5
1975-10-22 09:00 | 982.0833 | 0 | -4.4444 | -3.2646 | 1975-10-22 09:00 | 13837.5 | 13654.1667 | 4923 | 5168 | 1003.2917 | 1019.5 | 4533.75 | 4576.25 | 1912.5 | 1908.3333
1975-10-22 10:00 | 982.3125 | 0 | -3.3333 | -2.3021 | 1975-10-22 10:00 | 13791.6667 | 13608.3333 | 4905 | 5150 | 1000.7083 | 1016.8542 | 4512.5 | 4555 | 1908.3333 | 1904.1667
1975-10-22 11:00 | 982.9167 | 0 | -2.7778 | -1.8209 | 1975-10-22 11:00 | 13745.8333 | 13562.5 | 4887 | 5131 | 998.625 | 1014.8333 | 4491.25 | 4533.75 | 1904.1667 | 1900
1975-10-22 12:00 | 983.3333 | 0 | -2.7778 | -1.8209 | 1975-10-22 12:00 | 13700 | 13516.6667 | 4869 | 5112 | 995.7917 | 1013 | 4470 | 4512.5 | 1900 | 1895.8333
1975-10-22 13:00 | 983.5625 | 0 | -1.6667 | -0.85852 | 1975-10-22 13:00 | 13654.1667 | 13470.8333 | 4852 | 5093 | 992.9583 | 1011.3542 | 4448.3333 | 4491.25 | 1895.8333 | 1891.6667
1975-10-22 14:00 | 984.1667 | 0 | -1.1111 | -0.37731 | 1975-10-22 14:00 | 13608.3333 | 13425 | 4835 | 5073 | 990.125 | 1010.3333 | 4426.6667 | 4470 | 1891.6667 | 1887.5
1975-10-22 15:00 | 985.1875 | 0 | -1.1111 | -0.37731 | 1975-10-22 15:00 | 13562.5 | 13379.1667 | 4818 | 5053 | 987.2917 | 1009.3125 | 4405 | 4448.3333 | 1887.5 | 1883.3333
1975-10-22 16:00 | 985.8333 | 0 | -1.1111 | -0.37731 | 1975-10-22 16:00 | 13516.6667 | 13333.3333 | 4801 | 5034 | 984.2083 | 1007.6667 | 4383.3333 | 4426.6667 | 1883.3333 | 1879.1667
1975-10-22 17:00 | 986.6667 | 0 | -1.1111 | -0.37731 | 1975-10-22 17:00 | 13470.8333 | 13287.5 | 4785 | 5015 | 980.375 | 1005.8333 | 4361.6667 | 4405 | 1879.1667 | 1875
1975-10-22 18:00 | 987.6875 | 0 | -1.1111 | -0.37731 | 1975-10-22 18:00 | 13425 | 13241.6667 | 4768 | 4996 | 976.5417 | 1003.8125 | 4340 | 4383.3333 | 1875 | 1870.8333
1975-10-22 19:00 | 988.1458 | 0 | -1.1111 | -0.37731 | 1975-10-22 19:00 | 13379.1667 | 13195.8333 | 4752 | 4978 | 972.7083 | 1001.3542 | 4318.3333 | 4361.6667 | 1870.8333 | 1866.6667
1975-10-22 20:00 | 989.3542 | 0 | -1.1111 | -0.37731 | 1975-10-22 20:00 | 13333.3333 | 13150 | 4736 | 4959 | 968.625 | 999.1458 | 4296.6667 | 4340 | 1866.6667 | 1862.5
1975-10-22 21:00 | 990 | 0 | -1.1111 | -0.37731 | 1975-10-22 21:00 | 13287.5 | 13104.1667 | 4720 | 4941 | 964.0417 | 996.5 | 4275 | 4318.3333 | 1862.5 | 1858.3333
1975-10-22 22:00 | 990.8333 | 0 | -1.1111 | -0.37731 | 1975-10-22 22:00 | 13241.6667 | 13058.3333 | 4704 | 4923 | 959.9583 | 993.6667 | 4253.3333 | 4296.6667 | 1858.3333 | 1854.1667
1975-10-22 23:00 | 991.6667 | 0 | -1.1111 | -0.37731 | 1975-10-22 23:00 | 13195.8333 | 13012.5 | 4689 | 4905 | 955.125 | 990.8333 | 4231.6667 | 4275 | 1854.1667 | 1850
1975-10-23 | 992.5 | 0 | -1.1111 | -0.37731 | 1975-10-23 | 13150 | 12966.6667 | 4674 | 4887 | 950.2917 | 988 | 4210 | 4253.3333 | 1850 | 1845.8333
1975-10-23 01:00 | 993.5208 | 0 | -1.1111 | -0.37731 | 1975-10-23 01:00 | 13104.1667 | 12920.8333 | 4658 | 4869 | 945.4583 | 984.9792 | 4188.3333 | 4231.6667 | 1845.8333 | 1841.6667
1975-10-23 02:00 | 994.1667 | 0 | -1.1111 | -0.37731 | 1975-10-23 02:00 | 13058.3333 | 12875 | 4643 | 4852 | 940.375 | 981.3333 | 4166.6667 | 4210 | 1841.6667 | 1837.5
1975-10-23 03:00 | 995 | 0 | -1.1111 | -0.37731 | 1975-10-23 03:00 | 13012.5 | 12829.1667 | 4627 | 4835 | 934.5417 | 977.5 | 4145 | 4188.3333 | 1837.5 | 1833.3333
1975-10-23 04:00 | 995.8333 | 0 | -1.1111 | -0.37731 | 1975-10-23 04:00 | 12966.6667 | 12783.3333 | 4611 | 4818 | 928.9583 | 973.6667 | 4123.3333 | 4166.6667 | 1833.3333 | 1829.1667
1975-10-23 05:00 | 996.8542 | 0 | -1.1111 | -0.37731 | 1975-10-23 05:00 | 12920.8333 | 12737.5 | 4595 | 4801 | 923.875 | 969.6458 | 4101.6667 | 4145 | 1829.1667 | 1825
1975-10-23 06:00 | 997.3125 | 0 | 1.1111 | 1.5475 | 1975-10-23 06:00 | 12875 | 12691.6667 | 4578 | 4785 | 918.2917 | 965.1875 | 4080 | 4123.3333 | 1825 | 1820.8333
1975-10-23 07:00 | 998.5208 | 0 | 0.55556 | 1.0663 | 1975-10-23 07:00 | 12829.1667 | 12645.8333 | 4561 | 4768 | 913.4583 | 960.9792 | 4058.3333 | 4101.6667 | 1820.8333 | 1816.6667
1975-10-23 08:00 | 999.1667 | 0 | 0.55556 | 1.0663 | 1975-10-23 08:00 | 12783.3333 | 12600 | 4544 | 4752 | 908.625 | 956.3333 | 4036.6667 | 4080 | 1816.6667 | 1812.5
1975-10-23 09:00 | 995.8333 | 0 | 0.55556 | 1.0663 | 1975-10-23 09:00 | 12737.5 | 12550 | 4527 | 4736 | 904.0417 | 951.5 | 4015 | 4058.3333 | 1812.5 | 1808.3333
1975-10-23 10:00 | 992.5 | 0 | 0.55556 | 1.0663 | 1975-10-23 10:00 | 12691.6667 | 12500 | 4509 | 4720 | 900.2083 | 946.6667 | 3993.3333 | 4036.6667 | 1808.3333 | 1804.1667
1975-10-23 11:00 | 989.3542 | 0 | 1.1111 | 1.5475 | 1975-10-23 11:00 | 12645.8333 | 12450 | 4491 | 4704 | 896.375 | 941.6458 | 3971.6667 | 4015 | 1804.1667 | 1800
1975-10-23 12:00 | 990 | 0 | 1.1111 | 1.5475 | 1975-10-23 12:00 | 12600 | 12400 | 4473 | 4689 | 892.5417 | 936 | 3950 | 3993.3333 | 1800 | 1791.6667
1975-10-23 13:00 | 990.6458 | 0 | 1.6667 | 2.0287 | 1975-10-23 13:00 | 12550 | 12350 | 4455 | 4674 | 888.9583 | 930.3542 | 3932.0833 | 3971.6667 | 1791.6667 | 1783.3333
1975-10-23 14:00 | 991.8542 | 0 | 1.6667 | 2.0287 | 1975-10-23 14:00 | 12500 | 12300 | 4436 | 4658 | 886.125 | 925.1458 | 3914.1667 | 3950 | 1783.3333 | 1775
1975-10-23 15:00 | 988.5625 | 0 | 1.6667 | 2.0287 | 1975-10-23 15:00 | 12450 | 12250 | 4417 | 4643 | 883.2917 | 919.6875 | 3896.25 | 3932.0833 | 1775 | 1766.6667
1975-10-23 16:00 | 985.8333 | 0 | 1.6667 | 2.0287 | 1975-10-23 16:00 | 12400 | 12200 | 4398 | 4627 | 880.4583 | 914.6667 | 3878.3333 | 3914.1667 | 1766.6667 | 1758.3333
1975-10-23 17:00 | 982.9167 | 0 | 1.6667 | 2.0287 | 1975-10-23 17:00 | 12350 | 12150 | 4379 | 4611 | 877.875 | 909.8333 | 3860.4167 | 3896.25 | 1758.3333 | 1750
1975-10-23 18:00 | 979.8125 | 0 | 1.6667 | 2.0287 | 1975-10-23 18:00 | 12300 | 12100 | 4359 | 4595 | 876.0417 | 905.1875 | 3842.5 | 3878.3333 | 1750 | 1741.6667
1975-10-23 19:00 | 977.0833 | 0 | 1.6667 | 2.0287 | 1975-10-23 19:00 | 12250 | 12050 | 4339 | 4578 | 874.2083 | 901.1667 | 3824.5833 | 3860.4167 | 1741.6667 | 1733.3333
1975-10-23 20:00 | 974.1667 | 0 | 1.6667 | 2.0287 | 1975-10-23 20:00 | 12200 | 12000 | 4319 | 4561 | 872.375 | 897.3333 | 3806.6667 | 3842.5 | 1733.3333 | 1725
1975-10-23 21:00 | 971.25 | 0 | 1.6667 | 2.0287 | 1975-10-23 21:00 | 12150 | 11950 | 4298 | 4544 | 870.7917 | 893.5 | 3788.75 | 3824.5833 | 1725 | 1716.6667
1975-10-23 22:00 | 968.1458 | 0 | 1.6667 | 2.0287 | 1975-10-23 22:00 | 12100 | 11900 | 4278 | 4527 | 869.9583 | 889.8542 | 3770.8333 | 3806.6667 | 1716.6667 | 1708.3333
1975-10-23 23:00 | 965.4167 | 0 | 1.6667 | 2.0287 | 1975-10-23 23:00 | 12050 | 11850 | 4257 | 4509 | 869.125 | 886.8333 | 3752.9167 | 3788.75 | 1708.3333 | 1700
1975-10-24 | 962.5 | 0 | 1.6667 | 2.0287 | 1975-10-24 | 12000 | 11800 | 4236 | 4491 | 868.5417 | 884 | 3735 | 3770.8333 | 1700 | 1691.6667
1975-10-24 01:00 | 959.5833 | 0 | 1.6667 | 2.0287 | 1975-10-24 01:00 | 11950 | 11750 | 4215 | 4473 | 868.4583 | 881.1667 | 3717.0833 | 3752.9167 | 1691.6667 | 1683.3333
1975-10-24 02:00 | 956.4792 | 0 | 1.6667 | 2.0287 | 1975-10-24 02:00 | 11900 | 11700 | 4194 | 4455 | 867.875 | 878.5208 | 3699.1667 | 3735 | 1683.3333 | 1675
1975-10-24 03:00 | 953.75 | 0 | 1.6667 | 2.0287 | 1975-10-24 03:00 | 11850 | 11650 | 4175 | 4436 | 868.0417 | 876.5 | 3681.25 | 3717.0833 | 1675 | 1666.6667
1975-10-24 04:00 | 950.8333 | 0 | 1.6667 | 2.0287 | 1975-10-24 04:00 | 11800 | 11600 | 4156 | 4417 | 868.2083 | 874.6667 | 3663.3333 | 3699.1667 | 1666.6667 | 1658.3333
1975-10-24 05:00 | 947.9167 | 0 | 1.6667 | 2.0287 | 1975-10-24 05:00 | 11750 | 11550 | 4139 | 4398 | 868.375 | 872.8333 | 3645.4167 | 3681.25 | 1658.3333 | 1650
1975-10-24 06:00 | 944.8125 | 0 | -1.1111 | -0.37731 | 1975-10-24 06:00 | 11700 | 11500 | 4122 | 4379 | 868.0417 | 871.1875 | 3627.5 | 3663.3333 | 1650 | 1641.6667
1975-10-24 07:00 | 942.0833 | 0 | 0 | 0.58511 | 1975-10-24 07:00 | 11650 | 11450 | 4105 | 4359 | 866.2083 | 870.1667 | 3609.5833 | 3645.4167 | 1641.6667 | 1633.3333
1975-10-24 08:00 | 939.1667 | 0 | 0 | 0.58511 | 1975-10-24 08:00 | 11600 | 11400 | 4090 | 4339 | 863.875 | 869.3333 | 3591.6667 | 3627.5 | 1633.3333 | 1625
1975-10-24 09:00 | 961.0625 | 0 | 0.55556 | 1.0663 | 1975-10-24 09:00 | 11550 | 11375 | 4075 | 4319 | 863.1667 | 868.6875 | 3573.75 | 3609.5833 | 1625 | 1616.6667
1975-10-24 10:00 | 983.5208 | 0 | 1.1111 | 1.5475 | 1975-10-24 10:00 | 11500 | 11350 | 4061 | 4298 | 871.8333 | 868.4792 | 3555.8333 | 3591.6667 | 1616.6667 | 1608.3333
1975-10-24 11:00 | 1005.2292 | 0 | 1.1111 | 1.5475 | 1975-10-24 11:00 | 11450 | 11325 | 4048 | 4278 | 880 | 868.0208 | 3537.9167 | 3573.75 | 1608.3333 | 1600
1975-10-24 12:00 | 1023.3333 | 0 | 1.1111 | 1.5475 | 1975-10-24 12:00 | 11400 | 11300 | 4035 | 4257 | 886.6667 | 868 | 3520 | 3555.8333 | 1600 | 1595.8333
1975-10-24 13:00 | 1041.25 | 0 | 1.6667 | 2.0287 | 1975-10-24 13:00 | 11375 | 11275 | 4024 | 4236 | 893.0833 | 868.1667 | 3515 | 3537.9167 | 1595.8333 | 1591.6667
1975-10-24 14:00 | 1059.1667 | 0 | 2.7778 | 2.9911 | 1975-10-24 14:00 | 11350 | 11250 | 4013 | 4215 | 898.5 | 868.3333 | 3510 | 3520 | 1591.6667 | 1587.5
1975-10-24 15:00 | 1064.5417 | 0 | 2.7778 | 2.9911 | 1975-10-24 15:00 | 11325 | 11225 | 4003 | 4194 | 903.1667 | 868.125 | 3505 | 3515 | 1587.5 | 1583.3333
1975-10-24 16:00 | 1069.1667 | 0 | 2.7778 | 2.9911 | 1975-10-24 16:00 | 11300 | 11200 | 3993 | 4175 | 907.3333 | 866.6667 | 3500 | 3510 | 1583.3333 | 1579.1667
1975-10-24 17:00 | 1074.5417 | 0 | -0.55556 | 0.1039 | 1975-10-24 17:00 | 11275 | 11175 | 3985 | 4156 | 910 | 864.4583 | 3495 | 3505 | 1579.1667 | 1575
1975-10-24 18:00 | 1076.8229 | 0 | -2.7778 | -1.8209 | 1975-10-24 18:00 | 11250 | 11150 | 3977 | 4139 | 912.4167 | 863.3438 | 3490 | 3500 | 1575 | 1570.8333
1975-10-24 19:00 | 1071.6667 | 0 | -2.7778 | -1.8209 | 1975-10-24 19:00 | 11225 | 11125 | 3970 | 4122 | 914.0833 | 869.6667 | 3485 | 3495 | 1570.8333 | 1566.6667
1975-10-24 20:00 | 1064.5417 | 0 | -2.7778 | -1.8209 | 1975-10-24 20:00 | 11200 | 11100 | 3964 | 4105 | 915.25 | 877.9583 | 3480 | 3490 | 1566.6667 | 1562.5
1975-10-24 21:00 | 1056.6667 | 0 | -5 | -3.7458 | 1975-10-24 21:00 | 11175 | 11075 | 3959 | 4090 | 914.9167 | 885 | 3475 | 3485 | 1562.5 | 1558.3333
1975-10-24 22:00 | 1049.3542 | 0 | -5.5556 | -4.227 | 1975-10-24 22:00 | 11150 | 11050 | 3954 | 4075 | 914.3333 | 891.4792 | 3470 | 3480 | 1558.3333 | 1554.1667
1975-10-24 23:00 | 1041.8542 | 0 | -5.5556 | -4.227 | 1975-10-24 23:00 | 11125 | 11025 | 3950 | 4061 | 912.75 | 897.1458 | 3465 | 3475 | 1554.1667 | 1550
1975-10-25 | 1034.1667 | 0 | -3.3333 | -2.3021 | 1975-10-25 | 11100 | 11000 | 3947 | 4048 | 910.1667 | 902 | 3460 | 3470 | 1550 | 1545.8333
1975-10-25 01:00 | 1027.0417 | 0 | -4.4444 | -3.2646 | 1975-10-25 01:00 | 11075 | 10975 | 3944 | 4035 | 906.8333 | 906.2917 | 3455 | 3465 | 1545.8333 | 1541.6667
1975-10-25 02:00 | 1019.1667 | 0 | -4.4444 | -3.2646 | 1975-10-25 02:00 | 11050 | 10950 | 3941 | 4024 | 903.25 | 909.3333 | 3450 | 3460 | 1541.6667 | 1537.5
1975-10-25 03:00 | 1011.8542 | 0 | -4.4444 | -3.2646 | 1975-10-25 03:00 | 11025 | 10925 | 3938 | 4013 | 898.6667 | 911.8125 | 3445 | 3455 | 1537.5 | 1533.3333
1975-10-25 04:00 | 1004.1667 | 0 | -4.4444 | -3.2646 | 1975-10-25 04:00 | 11000 | 10900 | 3934 | 4003 | 893.3333 | 913.6667 | 3440 | 3450 | 1533.3333 | 1529.1667
1975-10-25 05:00 | 997.0417 | 0 | -4.4444 | -3.2646 | 1975-10-25 05:00 | 10975 | 10875 | 3930 | 3993 | 888 | 914.9583 | 3435 | 3445 | 1529.1667 | 1525
1975-10-25 06:00 | 989.1667 | 0 | -11.1111 | -9.0391 | 1975-10-25 06:00 | 10950 | 10850 | 3927 | 3985 | 882.6667 | 915 | 3430 | 3440 | 1525 | 1520.8333
1975-10-25 07:00 | 981.8542 | 0 | -9.4444 | -7.5954 | 1975-10-25 07:00 | 10925 | 10825 | 3922 | 3977 | 877.5833 | 914.4792 | 3425 | 3435 | 1520.8333 | 1516.6667
1975-10-25 08:00 | 974.3542 | 0 | -7.7778 | -6.1518 | 1975-10-25 08:00 | 10900 | 10800 | 3918 | 3970 | 873.25 | 913.1458 | 3420 | 3430 | 1516.6667 | 1512.5
1975-10-25 09:00 | 971.0208 | 0 | -11.6667 | -9.5203 | 1975-10-25 09:00 | 10875 | 10779.1667 | 3913 | 3964 | 868.6667 | 910.8125 | 3415 | 3425 | 1512.5 | 1508.3333
1975-10-25 10:00 | 967.5 | 0 | -7.7778 | -6.1518 | 1975-10-25 10:00 | 10850 | 10758.3333 | 3909 | 3959 | 863.8333 | 907.6667 | 3410 | 3420 | 1508.3333 | 1504.1667
1975-10-25 11:00 | 964.3542 | 0 | -3.3333 | -2.3021 | 1975-10-25 11:00 | 10825 | 10737.5 | 3904 | 3954 | 860.25 | 904.1458 | 3405 | 3415 | 1504.1667 | 1500
1975-10-25 12:00 | 961.0208 | 0 | -1.1111 | -0.37731 | 1975-10-25 12:00 | 10800 | 10716.6667 | 3898 | 3950 | 856.1667 | 899.8125 | 3400 | 3410 | 1500 | 1495.8333
1975-10-25 13:00 | 957.5 | 0 | 2.2222 | 2.5099 | 1975-10-25 13:00 | 10779.1667 | 10695.8333 | 3893 | 3947 | 852.5833 | 894.6667 | 3386.6667 | 3405 | 1495.8333 | 1491.6667
1975-10-25 14:00 | 954.1667 | 0 | 2.2222 | 2.5099 | 1975-10-25 14:00 | 10758.3333 | 10675 | 3887 | 3944 | 848.5 | 889.3333 | 3373.3333 | 3400 | 1491.6667 | 1487.5
1975-10-25 15:00 | 959.1667 | 0 | 2.2222 | 2.5099 | 1975-10-25 15:00 | 10737.5 | 10654.1667 | 3881 | 3941 | 845.4167 | 884 | 3360 | 3386.6667 | 1487.5 | 1483.3333
1975-10-25 16:00 | 963.9792 | 0 | 2.2222 | 2.5099 | 1975-10-25 16:00 | 10716.6667 | 10633.3333 | 3875 | 3938 | 842.8333 | 878.8542 | 3346.6667 | 3373.3333 | 1483.3333 | 1479.1667
1975-10-25 17:00 | 969.1667 | 0 | 2.2222 | 2.5099 | 1975-10-25 17:00 | 10695.8333 | 10612.5 | 3869 | 3934 | 839.75 | 874.3333 | 3333.3333 | 3360 | 1479.1667 | 1475
1975-10-25 18:00 | 974.3542 | 0 | 0 | 0.58511 | 1975-10-25 18:00 | 10675 | 10591.6667 | 3862 | 3930 | 837.4167 | 869.8125 | 3320 | 3346.6667 | 1475 | 1470.8333
1975-10-25 19:00 | 978.7917 | 0 | -3.8889 | -2.7833 | 1975-10-25 19:00 | 10654.1667 | 10570.8333 | 3855 | 3927 | 835.0833 | 865.0417 | 3306.6667 | 3333.3333 | 1470.8333 | 1466.6667
1975-10-25 20:00 | 984.3542 | 0 | -1.1111 | -0.37731 | 1975-10-25 20:00 | 10633.3333 | 10550 | 3848 | 3922 | 832.75 | 861.1458 | 3293.3333 | 3320 | 1466.6667 | 1462.5
1975-10-25 21:00 | 988.9792 | 0 | -1.1111 | -0.37731 | 1975-10-25 21:00 | 10612.5 | 10529.1667 | 3841 | 3918 | 830.6667 | 857.1875 | 3280 | 3306.6667 | 1462.5 | 1458.3333
1975-10-25 22:00 | 994.3542 | 0 | -1.1111 | -0.37731 | 1975-10-25 22:00 | 10591.6667 | 10508.3333 | 3834 | 3913 | 829.3333 | 853.4792 | 3266.6667 | 3293.3333 | 1458.3333 | 1454.1667
1975-10-25 23:00 | 998.9792 | 0 | -1.6667 | -0.85852 | 1975-10-25 23:00 | 10570.8333 | 10487.5 | 3826 | 3909 | 828 | 849.5208 | 3253.3333 | 3280 | 1454.1667 | 1450
1975-10-26 | 1003.9792 | 0 | -3.8889 | -2.7833 | 1975-10-26 | 10550 | 10466.6667 | 3818 | 3904 | 826.6667 | 846.1875 | 3240 | 3266.6667 | 1450 | 1445.8333
1975-10-26 01:00 | 1009.3542 | 0 | -3.8889 | -2.7833 | 1975-10-26 01:00 | 10529.1667 | 10445.8333 | 3810 | 3898 | 825.3333 | 843.4792 | 3226.6667 | 3253.3333 | 1445.8333 | 1441.6667
1975-10-26 02:00 | 1013.9792 | 0 | -3.8889 | -2.7833 | 1975-10-26 02:00 | 10508.3333 | 10425 | 3802 | 3893 | 824.25 | 840.5208 | 3213.3333 | 3240 | 1441.6667 | 1437.5
1975-10-26 03:00 | 1019.1667 | 0 | -3.8889 | -2.7833 | 1975-10-26 03:00 | 10487.5 | 10404.1667 | 3794 | 3887 | 823.9167 | 838 | 3200 | 3226.6667 | 1437.5 | 1433.3333
1975-10-26 04:00 | 1024.1667 | 0 | -3.8889 | -2.7833 | 1975-10-26 04:00 | 10466.6667 | 10383.3333 | 3786 | 3881 | 823.5833 | 835.6667 | 3186.6667 | 3213.3333 | 1433.3333 | 1429.1667
1975-10-26 05:00 | 1029.1667 | 0 | -3.8889 | -2.7833 | 1975-10-26 05:00 | 10445.8333 | 10362.5 | 3779 | 3875 | 823.25 | 833.3333 | 3173.3333 | 3200 | 1429.1667 | 1425
1975-10-26 06:00 | 1033.9792 | 0 | -3.8889 | -2.7833 | 1975-10-26 06:00 | 10425 | 10341.6667 | 3771 | 3869 | 822.9167 | 831.1875 | 3160 | 3186.6667 | 1425 | 1420.8333
1975-10-26 07:00 | 1039.1667 | 0 | -6.6667 | -5.1894 | 1975-10-26 07:00 | 10404.1667 | 10320.8333 | 3763 | 3862 | 822.5833 | 829.6667 | 3146.6667 | 3173.3333 | 1420.8333 | 1416.6667
1975-10-26 08:00 | 1044.1667 | 0 | -6.1111 | -4.7082 | 1975-10-26 08:00 | 10383.3333 | 10300 | 3756 | 3855 | 822 | 828.3333 | 3133.3333 | 3160 | 1416.6667 | 1412.5
1975-10-26 09:00 | 1055 | 0 | -5.5556 | -4.227 | 1975-10-26 09:00 | 10362.5 | 10285 | 3748 | 3848 | 820.9167 | 827 | 3120 | 3146.6667 | 1412.5 | 1408.3333
1975-10-26 10:00 | 1065.8333 | 0 | -3.3333 | -2.3021 | 1975-10-26 10:00 | 10341.6667 | 10270 | 3741 | 3841 | 820.5833 | 825.6667 | 3106.6667 | 3133.3333 | 1408.3333 | 1404.1667
1975-10-26 11:00 | 1076.4792 | 0 | -1.6667 | -0.85852 | 1975-10-26 11:00 | 10320.8333 | 10255 | 3733 | 3834 | 820 | 824.5208 | 3093.3333 | 3120 | 1404.1667 | 1400
1975-10-26 12:00 | 1083.3333 | 0 | -0.55556 | 0.1039 | 1975-10-26 12:00 | 10300 | 10240 | 3726 | 3826 | 818.9167 | 824 | 3080 | 3106.6667 | 1400 | 1400
1975-10-26 13:00 | 1090 | 0 | 0 | 0.58511 | 1975-10-26 13:00 | 10285 | 10225 | 3718 | 3818 | 818.3333 | 823.6667 | 3080 | 3093.3333 | 1400 | 1400
1975-10-26 14:00 | 1096.6667 | 0 | 1.1111 | 1.5475 | 1975-10-26 14:00 | 10270 | 10210 | 3711 | 3810 | 817.25 | 823.3333 | 3080 | 3080 | 1400 | 1400
1975-10-26 15:00 | 1090 | 0 | 0.55556 | 1.0663 | 1975-10-26 15:00 | 10255 | 10195 | 3704 | 3802 | 816.6667 | 823 | 3080 | 3080 | 1400 | 1400
1975-10-26 16:00 | 1083.3333 | 0 | 0.55556 | 1.0663 | 1975-10-26 16:00 | 10240 | 10180 | 3697 | 3794 | 815.5833 | 822.6667 | 3080 | 3080 | 1400 | 1400
1975-10-26 17:00 | 1076.8542 | 0 | -1.6667 | -0.85852 | 1975-10-26 17:00 | 10225 | 10165 | 3690 | 3786 | 815 | 822.1458 | 3080 | 3080 | 1400 | 1400
1975-10-26 18:00 | 1069.8125 | 0 | -2.7778 | -1.8209 | 1975-10-26 18:00 | 10210 | 10150 | 3682 | 3779 | 813.6667 | 821.1875 | 3080 | 3080 | 1400 | 1400
1975-10-26 19:00 | 1063.3333 | 0 | -3.3333 | -2.3021 | 1975-10-26 19:00 | 10195 | 10135 | 3675 | 3771 | 812.3333 | 820.6667 | 3080 | 3080 | 1400 | 1400
1975-10-26 20:00 | 1056.8542 | 0 | -4.4444 | -3.2646 | 1975-10-26 20:00 | 10180 | 10120 | 3668 | 3763 | 811 | 820.1458 | 3080 | 3080 | 1400 | 1400
1975-10-26 21:00 | 1049.8125 | 0 | -6.1111 | -4.7082 | 1975-10-26 21:00 | 10165 | 10105 | 3662 | 3756 | 809.9167 | 819.1875 | 3080 | 3080 | 1400 | 1400
1975-10-26 22:00 | 1043.5208 | 0 | -8.8889 | -7.1142 | 1975-10-26 22:00 | 10150 | 10090 | 3655 | 3748 | 809.3333 | 818.4792 | 3080 | 3080 | 1400 | 1400
1975-10-26 23:00 | 1036.4792 | 0 | -11.6667 | -9.5203 | 1975-10-26 23:00 | 10135 | 10075 | 3648 | 3741 | 808 | 817.5208 | 3080 | 3080 | 1400 | 1400
1975-10-27 | 1030.1875 | 0 | -12.2222 | -10.0015 | 1975-10-27 | 10120 | 10060 | 3641 | 3733 | 806.4167 | 816.8125 | 3080 | 3080 | 1400 | 1400
1975-10-27 01:00 | 1023.1458 | 0 | -13.3333 | -10.9639 | 1975-10-27 01:00 | 10105 | 10045 | 3634 | 3726 | 804.3333 | 815.8542 | 3080 | 3080 | 1400 | 1400
1975-10-27 02:00 | 1016.8542 | 0 | -13.3333 | -10.9639 | 1975-10-27 02:00 | 10090 | 10030 | 3628 | 3718 | 803 | 815.1458 | 3080 | 3080 | 1400 | 1400
1975-10-27 03:00 | 1010 | 0 | -13.3333 | -10.9639 | 1975-10-27 03:00 | 10075 | 10015 | 3621 | 3711 | 801.6667 | 814 | 3080 | 3080 | 1400 | 1400
1975-10-27 04:00 | 1003.3333 | 0 | -13.3333 | -10.9639 | 1975-10-27 04:00 | 10060 | 10000 | 3614 | 3704 | 800.3333 | 812.6667 | 3080 | 3080 | 1400 | 1400
1975-10-27 05:00 | 996.6667 | 0 | -13.3333 | -10.9639 | 1975-10-27 05:00 | 10045 | 9985 | 3608 | 3697 | 798.75 | 811.3333 | 3080 | 3080 | 1400 | 1400
1975-10-27 06:00 | 989.8125 | 0 | -13.3333 | -10.9639 | 1975-10-27 06:00 | 10030 | 9970 | 3601 | 3690 | 796.6667 | 810.1875 | 3080 | 3080 | 1400 | 1400
1975-10-27 07:00 | 983.5208 | 0 | -12.7778 | -10.4827 | 1975-10-27 07:00 | 10015 | 9955 | 3594 | 3682 | 795.3333 | 809.4792 | 3080 | 3080 | 1400 | 1400
1975-10-27 08:00 | 976.6667 | 0 | -12.7778 | -10.4827 | 1975-10-27 08:00 | 10000 | 9940 | 3588 | 3675 | 793.75 | 808.3333 | 3080 | 3080 | 1400 | 1400
1975-10-27 09:00 | 962.6875 | 0 | -15 | -12.4075 | 1975-10-27 09:00 | 9985 | 9917.5 | 3581 | 3668 | 791.6667 | 806.8125 | 3080 | 3080 | 1400 | 1400
1975-10-27 10:00 | 948.1458 | 0 | -14.4444 | -11.9263 | 1975-10-27 10:00 | 9970 | 9895 | 3574 | 3662 | 790.3333 | 804.8542 | 3080 | 3080 | 1400 | 1400
1975-10-27 11:00 | 934.1667 | 0 | -6.6667 | -5.1894 | 1975-10-27 11:00 | 9955 | 9872.5 | 3568 | 3655 | 788.75 | 803.3333 | 3080 | 3080 | 1400 | 1400
1975-10-27 12:00 | 924.1667 | 0 | -5 | -3.7458 | 1975-10-27 12:00 | 9940 | 9850 | 3561 | 3648 | 786.6667 | 802 | 3080 | 3080 | 1400 | 1395.8333
1975-10-27 13:00 | 914.1667 | 0 | -2.7778 | -1.8209 | 1975-10-27 13:00 | 9917.5 | 9827.5 | 3554 | 3641 | 785.3333 | 800.6667 | 3075.4167 | 3080 | 1395.8333 | 1391.6667
1975-10-27 14:00 | 904.3542 | 0 | -1.1111 | -0.37731 | 1975-10-27 14:00 | 9895 | 9805 | 3548 | 3634 | 783.75 | 799.1458 | 3070.8333 | 3080 | 1391.6667 | 1387.5
1975-10-27 15:00 | 898.5625 | 0 | -1.1111 | -0.37731 | 1975-10-27 15:00 | 9872.5 | 9782.5 | 3541 | 3628 | 781.6667 | 797.1875 | 3066.25 | 3075.4167 | 1387.5 | 1383.3333
1975-10-27 16:00 | 893.3333 | 0 | -1.1111 | -0.37731 | 1975-10-27 16:00 | 9850 | 9760 | 3534 | 3621 | 780.3333 | 795.6667 | 3061.6667 | 3070.8333 | 1383.3333 | 1379.1667
1975-10-27 17:00 | 888.1042 | 0 | -5 | -3.7458 | 1975-10-27 17:00 | 9827.5 | 9737.5 | 3528 | 3614 | 778.75 | 794.1458 | 3057.0833 | 3066.25 | 1379.1667 | 1375
1975-10-27 18:00 | 882.3125 | 0 | -7.7778 | -6.1518 | 1975-10-27 18:00 | 9805 | 9715 | 3521 | 3608 | 776.6667 | 792.1875 | 3052.5 | 3061.6667 | 1375 | 1370.8333
1975-10-27 19:00 | 877.0833 | 0 | -10 | -8.0766 | 1975-10-27 19:00 | 9782.5 | 9692.5 | 3514 | 3601 | 775.3333 | 790.6667 | 3047.9167 | 3057.0833 | 1370.8333 | 1366.6667
1975-10-27 20:00 | 871.8542 | 0 | -10.5556 | -8.5578 | 1975-10-27 20:00 | 9760 | 9670 | 3508 | 3594 | 773.75 | 789.1458 | 3043.3333 | 3052.5 | 1366.6667 | 1362.5
1975-10-27 21:00 | 866.0625 | 0 | -11.1111 | -9.0391 | 1975-10-27 21:00 | 9737.5 | 9647.5 | 3501 | 3588 | 771.6667 | 787.1875 | 3038.75 | 3047.9167 | 1362.5 | 1358.3333
1975-10-27 22:00 | 860.8333 | 0 | -10.5556 | -8.5578 | 1975-10-27 22:00 | 9715 | 9625 | 3495 | 3581 | 770.3333 | 785.6667 | 3034.1667 | 3043.3333 | 1358.3333 | 1354.1667
1975-10-27 23:00 | 855.6042 | 0 | -10 | -8.0766 | 1975-10-27 23:00 | 9692.5 | 9602.5 | 3488 | 3574 | 768.75 | 784.1458 | 3029.5833 | 3038.75 | 1354.1667 | 1350
1975-10-28 | 849.8125 | 0 | -10 | -8.0766 | 1975-10-28 | 9670 | 9580 | 3481 | 3568 | 766.6667 | 782.1875 | 3025 | 3034.1667 | 1350 | 1345.8333
1975-10-28 01:00 | 844.5833 | 0 | -9.4444 | -7.5954 | 1975-10-28 01:00 | 9647.5 | 9557.5 | 3475 | 3561 | 765.0833 | 780.6667 | 3020.4167 | 3029.5833 | 1345.8333 | 1341.6667
1975-10-28 02:00 | 839.3542 | 0 | -9.4444 | -7.5954 | 1975-10-28 02:00 | 9625 | 9535 | 3468 | 3554 | 763 | 779.1458 | 3015.8333 | 3025 | 1341.6667 | 1337.5
1975-10-28 03:00 | 833.5625 | 0 | -9.4444 | -7.5954 | 1975-10-28 03:00 | 9602.5 | 9512.5 | 3461 | 3548 | 761.6667 | 777.1875 | 3011.25 | 3020.4167 | 1337.5 | 1333.3333
1975-10-28 04:00 | 828.3333 | 0 | -9.4444 | -7.5954 | 1975-10-28 04:00 | 9580 | 9490 | 3455 | 3541 | 760.0833 | 775.6667 | 3006.6667 | 3015.8333 | 1333.3333 | 1329.1667
1975-10-28 05:00 | 823.1042 | 0 | -9.4444 | -7.5954 | 1975-10-28 05:00 | 9557.5 | 9467.5 | 3448 | 3534 | 758 | 774.1458 | 3002.0833 | 3011.25 | 1329.1667 | 1325
1975-10-28 06:00 | 817.3125 | 0 | -9.4444 | -7.5954 | 1975-10-28 06:00 | 9535 | 9445 | 3441 | 3528 | 756.6667 | 772.1875 | 2997.5 | 3006.6667 | 1325 | 1320.8333
1975-10-28 07:00 | 812.0833 | 0 | -11.6667 | -9.5203 | 1975-10-28 07:00 | 9512.5 | 9422.5 | 3435 | 3521 | 755.0833 | 770.6667 | 2992.9167 | 3002.0833 | 1320.8333 | 1316.6667
1975-10-28 08:00 | 806.8542 | 0 | -10.5556 | -8.5578 | 1975-10-28 08:00 | 9490 | 9400 | 3428 | 3514 | 753 | 769.1458 | 2988.3333 | 2997.5 | 1316.6667 | 1312.5
1975-10-28 09:00 | 808.9792 | 0 | -8.8889 | -7.1142 | 1975-10-28 09:00 | 9467.5 | 9385.4167 | 3421 | 3508 | 751.6667 | 767.1875 | 2983.75 | 2992.9167 | 1312.5 | 1308.3333
1975-10-28 10:00 | 811.8542 | 0 | -7.2222 | -5.6706 | 1975-10-28 10:00 | 9445 | 9370.8333 | 3414 | 3501 | 750.0833 | 765.4792 | 2979.1667 | 2988.3333 | 1308.3333 | 1304.1667
1975-10-28 11:00 | 813.9792 | 0 | -3.8889 | -2.7833 | 1975-10-28 11:00 | 9422.5 | 9356.25 | 3407 | 3495 | 748 | 763.5208 | 2974.5833 | 2983.75 | 1304.1667 | 1300
1975-10-28 12:00 | 812.5 | 0 | -3.3333 | -2.3021 | 1975-10-28 12:00 | 9400 | 9341.6667 | 3401 | 3488 | 746.6667 | 762 | 2970 | 2979.1667 | 1300 | 1300
1975-10-28 13:00 | 811.0208 | 0 | -3.3333 | -2.3021 | 1975-10-28 13:00 | 9385.4167 | 9327.0833 | 3394 | 3481 | 745.3333 | 760.4792 | 2961.6667 | 2974.5833 | 1300 | 1300
1975-10-28 14:00 | 808.9792 | 0 | -3.3333 | -2.3021 | 1975-10-28 14:00 | 9370.8333 | 9312.5 | 3387 | 3475 | 744 | 758.5208 | 2953.3333 | 2970 | 1300 | 1300
1975-10-28 15:00 | 811.25 | 0 | -4.4444 | -3.2646 | 1975-10-28 15:00 | 9356.25 | 9297.9167 | 3380 | 3468 | 742.4167 | 757 | 2945 | 2961.6667 | 1300 | 1300
1975-10-28 16:00 | 813.5208 | 0 | -5 | -3.7458 | 1975-10-28 16:00 | 9341.6667 | 9283.3333 | 3373 | 3461 | 740.3333 | 755.4792 | 2936.6667 | 2953.3333 | 1300 | 1300
1975-10-28 17:00 | 815.2292 | 0 | -6.6667 | -5.1894 | 1975-10-28 17:00 | 9327.0833 | 9268.75 | 3366 | 3455 | 739 | 753.5208 | 2928.3333 | 2945 | 1300 | 1300
1975-10-28 18:00 | 817.5 | 0 | -7.7778 | -6.1518 | 1975-10-28 18:00 | 9312.5 | 9254.1667 | 3359 | 3448 | 737.6667 | 752 | 2920 | 2936.6667 | 1300 | 1300
1975-10-28 19:00 | 819.7708 | 0 | -8.3333 | -6.633 | 1975-10-28 19:00 | 9297.9167 | 9239.5833 | 3352 | 3441 | 736.3333 | 750.4792 | 2911.6667 | 2928.3333 | 1300 | 1300
1975-10-28 20:00 | 821.4792 | 0 | -9.4444 | -7.5954 | 1975-10-28 20:00 | 9283.3333 | 9225 | 3345 | 3435 | 735 | 748.5208 | 2903.3333 | 2920 | 1300 | 1300
1975-10-28 21:00 | 823.75 | 0 | -10 | -8.0766 | 1975-10-28 21:00 | 9268.75 | 9210.4167 | 3338 | 3428 | 733.6667 | 747 | 2895 | 2911.6667 | 1300 | 1300
1975-10-28 22:00 | 825.8333 | 0 | -10 | -8.0766 | 1975-10-28 22:00 | 9254.1667 | 9195.8333 | 3331 | 3421 | 732.3333 | 745.6667 | 2886.6667 | 2903.3333 | 1300 | 1300
1975-10-28 23:00 | 827.9167 | 0 | -10 | -8.0766 | 1975-10-28 23:00 | 9239.5833 | 9181.25 | 3323 | 3414 | 731 | 744.3333 | 2878.3333 | 2895 | 1300 | 1300
1975-10-29 | 830.1875 | 0 | -10.5556 | -8.5578 | 1975-10-29 | 9225 | 9166.6667 | 3316 | 3407 | 729.6667 | 742.8125 | 2870 | 2886.6667 | 1300 | 1300
1975-10-29 01:00 | 831.8958 | 0 | -10.5556 | -8.5578 | 1975-10-29 01:00 | 9210.4167 | 9152.0833 | 3309 | 3401 | 728.3333 | 740.8542 | 2861.6667 | 2878.3333 | 1300 | 1300
1975-10-29 02:00 | 834.1667 | 0 | -10.5556 | -8.5578 | 1975-10-29 02:00 | 9195.8333 | 9137.5 | 3302 | 3394 | 727.25 | 739.3333 | 2853.3333 | 2870 | 1300 | 1300
1975-10-29 03:00 | 836.25 | 0 | -10.5556 | -8.5578 | 1975-10-29 03:00 | 9181.25 | 9122.9167 | 3295 | 3387 | 726.6667 | 738 | 2845 | 2861.6667 | 1300 | 1300
1975-10-29 04:00 | 838.3333 | 0 | -10.5556 | -8.5578 | 1975-10-29 04:00 | 9166.6667 | 9108.3333 | 3288 | 3380 | 725.3333 | 736.6667 | 2836.6667 | 2853.3333 | 1300 | 1300
1975-10-29 05:00 | 840.4167 | 0 | -10.5556 | -8.5578 | 1975-10-29 05:00 | 9152.0833 | 9093.75 | 3281 | 3373 | 724 | 735.3333 | 2828.3333 | 2845 | 1300 | 1300
1975-10-29 06:00 | 842.5 | 0 | -10.5556 | -8.5578 | 1975-10-29 06:00 | 9137.5 | 9079.1667 | 3274 | 3366 | 722.6667 | 734 | 2820 | 2836.6667 | 1300 | 1300
1975-10-29 07:00 | 844.5833 | 0 | -11.6667 | -9.5203 | 1975-10-29 07:00 | 9122.9167 | 9064.5833 | 3267 | 3359 | 721.3333 | 732.6667 | 2811.6667 | 2828.3333 | 1300 | 1300
1975-10-29 08:00 | 846.6667 | 0 | -11.6667 | -9.5203 | 1975-10-29 08:00 | 9108.3333 | 9050 | 3260 | 3352 | 720 | 731.3333 | 2803.3333 | 2820 | 1300 | 1300
1975-10-29 09:00 | 840.8333 | 0 | -12.7778 | -10.4827 | 1975-10-29 09:00 | 9093.75 | 9027.5 | 3253 | 3345 | 718.6667 | 730 | 2795 | 2811.6667 | 1300 | 1300
1975-10-29 10:00 | 835 | 0 | -11.6667 | -9.5203 | 1975-10-29 10:00 | 9079.1667 | 9005 | 3246 | 3338 | 717.3333 | 728.6667 | 2786.6667 | 2803.3333 | 1300 | 1300
1975-10-29 11:00 | 828.9792 | 0 | -10.5556 | -8.5578 | 1975-10-29 11:00 | 9064.5833 | 8982.5 | 3239 | 3331 | 716 | 727.5208 | 2778.3333 | 2795 | 1300 | 1300
1975-10-29 12:00 | 827.6875 | 0 | -10 | -8.0766 | 1975-10-29 12:00 | 9050 | 8960 | 3232 | 3323 | 714.6667 | 726.8125 | 2770 | 2786.6667 | 1300 | 1295.8333
1975-10-29 13:00 | 825.8333 | 0 | -9.4444 | -7.5954 | 1975-10-29 13:00 | 9027.5 | 8937.5 | 3226 | 3316 | 713.3333 | 725.6667 | 2765.4167 | 2778.3333 | 1295.8333 | 1291.6667
1975-10-29 14:00 | 824.1667 | 0 | -9.7222 | -7.836 | 1975-10-29 14:00 | 9005 | 8915 | 3219 | 3309 | 712 | 724.3333 | 2760.8333 | 2770 | 1291.6667 | 1287.5
1975-10-29 15:00 | 818.75 | 0 | -10 | -8.0766 | 1975-10-29 15:00 | 8982.5 | 8892.5 | 3212 | 3302 | 710.6667 | 723 | 2756.25 | 2765.4167 | 1287.5 | 1283.3333
1975-10-29 16:00 | 813.3333 | 0 | -10 | -8.0766 | 1975-10-29 16:00 | 8960 | 8870 | 3205 | 3295 | 709.0833 | 721.6667 | 2751.6667 | 2760.8333 | 1283.3333 | 1279.1667
1975-10-29 17:00 | 807.9167 | 0 | -11.1111 | -9.0391 | 1975-10-29 17:00 | 8937.5 | 8847.5 | 3199 | 3288 | 707 | 720.3333 | 2747.0833 | 2756.25 | 1279.1667 | 1275
1975-10-29 18:00 | 802.5 | 0 | -11.6667 | -9.5203 | 1975-10-29 18:00 | 8915 | 8825 | 3192 | 3281 | 705.6667 | 719 | 2742.5 | 2751.6667 | 1275 | 1270.8333
1975-10-29 19:00 | 797.0833 | 0 | -12.7778 | -10.4827 | 1975-10-29 19:00 | 8892.5 | 8802.5 | 3185 | 3274 | 704.3333 | 717.6667 | 2737.9167 | 2747.0833 | 1270.8333 | 1266.6667
1975-10-29 20:00 | 791.6667 | 0 | -13.8889 | -11.4451 | 1975-10-29 20:00 | 8870 | 8780 | 3179 | 3267 | 702.75 | 716.3333 | 2733.3333 | 2742.5 | 1266.6667 | 1262.5
1975-10-29 21:00 | 786.25 | 0 | -13.8889 | -11.4451 | 1975-10-29 21:00 | 8847.5 | 8757.5 | 3172 | 3260 | 700.6667 | 715 | 2728.75 | 2737.9167 | 1262.5 | 1258.3333
1975-10-29 22:00 | 780.8333 | 0 | -15 | -12.4075 | 1975-10-29 22:00 | 8825 | 8735 | 3165 | 3253 | 699.3333 | 713.6667 | 2724.1667 | 2733.3333 | 1258.3333 | 1254.1667
1975-10-29 23:00 | 775.4167 | 0 | -17.2222 | -14.3323 | 1975-10-29 23:00 | 8802.5 | 8712.5 | 3159 | 3246 | 697.75 | 712.3333 | 2719.5833 | 2728.75 | 1254.1667 | 1250
1975-10-30 | 770 | 0 | -13.3333 | -10.9639 | 1975-10-30 | 8780 | 8690 | 3152 | 3239 | 695.6667 | 711 | 2715 | 2724.1667 | 1250 | 1245.8333
1975-10-30 01:00 | 764.7708 | 0 | -14.4444 | -11.9263 | 1975-10-30 01:00 | 8757.5 | 8667.5 | 3146 | 3232 | 694.3333 | 709.4792 | 2710.4167 | 2719.5833 | 1245.8333 | 1241.6667
1975-10-30 02:00 | 758.9792 | 0 | -14.4444 | -11.9263 | 1975-10-30 02:00 | 8735 | 8645 | 3139 | 3226 | 692.75 | 707.5208 | 2705.8333 | 2715 | 1241.6667 | 1237.5
1975-10-30 03:00 | 753.75 | 0 | -14.4444 | -11.9263 | 1975-10-30 03:00 | 8712.5 | 8622.5 | 3133 | 3219 | 690.6667 | 706 | 2701.25 | 2710.4167 | 1237.5 | 1233.3333
1975-10-30 04:00 | 748.3333 | 0 | -14.4444 | -11.9263 | 1975-10-30 04:00 | 8690 | 8600 | 3126 | 3212 | 689.0833 | 704.6667 | 2696.6667 | 2705.8333 | 1233.3333 | 1229.1667
1975-10-30 05:00 | 743.1042 | 0 | -14.4444 | -11.9263 | 1975-10-30 05:00 | 8667.5 | 8577.5 | 3119 | 3205 | 687 | 703.1458 | 2692.0833 | 2701.25 | 1229.1667 | 1225
1975-10-30 06:00 | 737.3125 | 0 | -14.4444 | -11.9263 | 1975-10-30 06:00 | 8645 | 8555 | 3113 | 3199 | 685.4167 | 701.1875 | 2687.5 | 2696.6667 | 1225 | 1220.8333
1975-10-30 07:00 | 732.0833 | 0 | -13.8889 | -11.4451 | 1975-10-30 07:00 | 8622.5 | 8532.5 | 3106 | 3192 | 683.3333 | 699.6667 | 2682.9167 | 2692.0833 | 1220.8333 | 1216.6667
1975-10-30 08:00 | 726.8542 | 0 | -14.4444 | -11.9263 | 1975-10-30 08:00 | 8600 | 8510 | 3100 | 3185 | 682 | 698.1458 | 2678.3333 | 2687.5 | 1216.6667 | 1212.5
1975-10-30 09:00 | 728.9792 | 0 | -14.4444 | -11.9263 | 1975-10-30 09:00 | 8577.5 | 8495.4167 | 3093 | 3179 | 680.4167 | 696.1875 | 2673.75 | 2682.9167 | 1212.5 | 1208.3333
1975-10-30 10:00 | 731.6667 | 0 | -14.4444 | -11.9263 | 1975-10-30 10:00 | 8555 | 8480.8333 | 3086 | 3172 | 678.3333 | 694.6667 | 2669.1667 | 2678.3333 | 1208.3333 | 1204.1667
1975-10-30 11:00 | 734.3542 | 0 | -12.2222 | -10.0015 | 1975-10-30 11:00 | 8532.5 | 8466.25 | 3079 | 3165 | 676.75 | 693.1458 | 2664.5833 | 2673.75 | 1204.1667 | 1200
1975-10-30 12:00 | 732.3125 | 0 | -11.6667 | -9.5203 | 1975-10-30 12:00 | 8510 | 8451.6667 | 3073 | 3159 | 674.6667 | 691.1875 | 2660 | 2669.1667 | 1200 | 1200
1975-10-30 13:00 | 731.0208 | 0 | -11.6667 | -9.5203 | 1975-10-30 13:00 | 8495.4167 | 8437.0833 | 3066 | 3152 | 673.3333 | 689.4792 | 2660 | 2664.5833 | 1200 | 1200
1975-10-30 14:00 | 728.9792 | 0 | -11.6667 | -9.5203 | 1975-10-30 14:00 | 8480.8333 | 8422.5 | 3059 | 3146 | 672 | 687.5208 | 2660 | 2660 | 1200 | 1200
1975-10-30 15:00 | 723.1042 | 0 | -11.6667 | -9.5203 | 1975-10-30 15:00 | 8466.25 | 8407.9167 | 3052 | 3139 | 670.4167 | 685.8125 | 2660 | 2660 | 1200 | 1200
1975-10-30 16:00 | 716.4792 | 0 | -11.6667 | -9.5203 | 1975-10-30 16:00 | 8451.6667 | 8393.3333 | 3045 | 3133 | 668.3333 | 683.8542 | 2660 | 2660 | 1200 | 1200
1975-10-30 17:00 | 710.4167 | 0 | -12.7778 | -10.4827 | 1975-10-30 17:00 | 8437.0833 | 8378.75 | 3038 | 3126 | 667 | 682.3333 | 2660 | 2660 | 1200 | 1200
1975-10-30 18:00 | 704.3542 | 0 | -13.3333 | -10.9639 | 1975-10-30 18:00 | 8422.5 | 8364.1667 | 3031 | 3119 | 665.6667 | 680.8125 | 2660 | 2660 | 1200 | 1200
1975-10-30 19:00 | 697.7292 | 0 | -13.8889 | -11.4451 | 1975-10-30 19:00 | 8407.9167 | 8349.5833 | 3024 | 3113 | 664.3333 | 678.8542 | 2660 | 2660 | 1200 | 1200
1975-10-30 20:00 | 691.8542 | 0 | -15 | -12.4075 | 1975-10-30 20:00 | 8393.3333 | 8335 | 3018 | 3106 | 663 | 677.1458 | 2660 | 2660 | 1200 | 1200
1975-10-30 21:00 | 685.2292 | 0 | -13.8889 | -11.4451 | 1975-10-30 21:00 | 8378.75 | 8320.4167 | 3011 | 3100 | 661.6667 | 675.1875 | 2660 | 2660 | 1200 | 1200
1975-10-30 22:00 | 679.1667 | 0 | -14.4444 | -11.9263 | 1975-10-30 22:00 | 8364.1667 | 8305.8333 | 3004 | 3093 | 660.3333 | 673.6667 | 2660 | 2660 | 1200 | 1200
1975-10-30 23:00 | 672.9167 | 0 | -14.4444 | -11.9263 | 1975-10-30 23:00 | 8349.5833 | 8291.25 | 2996 | 3086 | 658.75 | 672.3333 | 2660 | 2660 | 1200 | 1200
1975-10-31 | 666.8542 | 0 | -14.4444 | -11.9263 | 1975-10-31 | 8335 | 8276.6667 | 2989 | 3079 | 656.6667 | 670.8125 | 2660 | 2660 | 1200 | 1200
1975-10-31 01:00 | 660.2292 | 0 | -15.5556 | -12.8887 | 1975-10-31 01:00 | 8320.4167 | 8262.0833 | 2982 | 3073 | 655.3333 | 668.8542 | 2660 | 2660 | 1200 | 1200
1975-10-31 02:00 | 654.1667 | 0 | -15.5556 | -12.8887 | 1975-10-31 02:00 | 8305.8333 | 8247.5 | 2975 | 3066 | 654.25 | 667.3333 | 2660 | 2660 | 1200 | 1200
1975-10-31 03:00 | 647.9167 | 0 | -15.5556 | -12.8887 | 1975-10-31 03:00 | 8291.25 | 8232.9167 | 2968 | 3059 | 653.6667 | 666 | 2660 | 2660 | 1200 | 1200
1975-10-31 04:00 | 641.6667 | 0 | -15.5556 | -12.8887 | 1975-10-31 04:00 | 8276.6667 | 8218.3333 | 2961 | 3052 | 652.3333 | 664.6667 | 2660 | 2660 | 1200 | 1200
1975-10-31 05:00 | 635.4167 | 0 | -15.5556 | -12.8887 | 1975-10-31 05:00 | 8262.0833 | 8203.75 | 2954 | 3045 | 651 | 663.3333 | 2660 | 2660 | 1200 | 1200
1975-10-31 06:00 | 629.1667 | 0 | -15.5556 | -12.8887 | 1975-10-31 06:00 | 8247.5 | 8189.1667 | 2947 | 3038 | 649.6667 | 662 | 2660 | 2660 | 1200 | 1200
1975-10-31 07:00 | 622.9167 | 0 | -16.6667 | -13.8511 | 1975-10-31 07:00 | 8232.9167 | 8174.5833 | 2940 | 3031 | 648.3333 | 660.6667 | 2660 | 2660 | 1200 | 1200
1975-10-31 08:00 | 616.8542 | 0 | -16.6667 | -13.8511 | 1975-10-31 08:00 | 8218.3333 | 8160 | 2933 | 3024 | 647 | 659.1458 | 2660 | 2660 | 1200 | 1200
1975-10-31 09:00 | 602.7292 | 0 | -16.6667 | -13.8511 | 1975-10-31 09:00 | 8203.75 | 8137.9167 | 2926 | 3018 | 645.6667 | 657.1875 | 2660 | 2660 | 1200 | 1200
1975-10-31 10:00 | 589.1667 | 0 | -16.1111 | -13.3699 | 1975-10-31 10:00 | 8189.1667 | 8115.8333 | 2919 | 3011 | 644.3333 | 655.6667 | 2660 | 2660 | 1200 | 1200
1975-10-31 11:00 | 575.2292 | 0 | -14.4444 | -11.9263 | 1975-10-31 11:00 | 8174.5833 | 8093.75 | 2913 | 3004 | 643 | 654.5208 | 2660 | 2660 | 1200 | 1200
1975-10-31 12:00 | 566.0208 | 0 | -13.3333 | -10.9639 | 1975-10-31 12:00 | 8160 | 8071.6667 | 2906 | 2996 | 641.6667 | 653.8125 | 2660 | 2660 | 1200 | 1195.8333
1975-10-31 13:00 | 556.25 |  | -12.2222 | -10.0015 | 1975-10-31 13:00 | 8137.9167 | 8049.5833 | 2899 | 2989 | 640.3333 | 652.6667 | 2646.6667 | 2660 | 1195.8333 | 1191.6667
1975-10-31 14:00 | 546.6667 |  | -12.2222 | -10.0015 | 1975-10-31 14:00 | 8115.8333 | 8027.5 | 2892 | 2982 | 638.75 | 651.3333 | 2633.3333 | 2660 | 1191.6667 | 1187.5
1975-10-31 15:00 | 550.4167 |  | -12.7778 | -10.4827 | 1975-10-31 15:00 | 8093.75 | 8005.4167 | 2885 | 2975 | 636.6667 | 650 | 2620 | 2646.6667 | 1187.5 | 1183.3333
1975-10-31 16:00 | 554.1667 |  | -12.7778 | -10.4827 | 1975-10-31 16:00 | 8071.6667 | 7983.3333 | 2878 | 2968 | 635.3333 | 648.6667 | 2606.6667 | 2633.3333 | 1183.3333 | 1179.1667
1975-10-31 17:00 | 557.9167 |  | -14.4444 | -11.9263 | 1975-10-31 17:00 | 8049.5833 | 7961.25 | 2871 | 2961 | 634 | 647.3333 | 2593.3333 | 2620 | 1179.1667 | 1175
1975-10-31 18:00 | 561.6667 |  | -15 | -12.4075 | 1975-10-31 18:00 | 8027.5 | 7939.1667 | 2865 | 2954 | 632.6667 | 646 | 2580 | 2606.6667 | 1175 | 1170.8333
1975-10-31 19:00 | 565.4167 |  | -16.6667 | -13.8511 | 1975-10-31 19:00 | 8005.4167 | 7917.0833 | 2858 | 2947 | 631.3333 | 644.6667 | 2566.6667 | 2593.3333 | 1170.8333 | 1166.6667
1975-10-31 20:00 | 569.1667 |  | -17.2222 | -14.3323 | 1975-10-31 20:00 | 7983.3333 | 7895 | 2851 | 2940 | 630 | 643.3333 | 2553.3333 | 2580 | 1166.6667 | 1162.5
1975-10-31 21:00 | 572.9167 |  | -17.7778 | -14.8135 | 1975-10-31 21:00 | 7961.25 | 7872.9167 | 2844 | 2933 | 628.4167 | 642 | 2540 | 2566.6667 | 1162.5 | 1158.3333
1975-10-31 22:00 | 576.6667 |  | -17.7778 | -14.8135 | 1975-10-31 22:00 | 7939.1667 | 7850.8333 | 2837 | 2926 | 626.3333 | 640.6667 | 2526.6667 | 2553.3333 | 1158.3333 | 1154.1667
1975-10-31 23:00 | 580.6042 |  | -17.7778 | -14.8135 | 1975-10-31 23:00 | 7917.0833 | 7828.75 | 2831 | 2919 | 625 | 639.1458 | 2513.3333 | 2540 | 1154.1667 | 1150
1975-11-01 | 583.9792 |  | -17.7778 | -14.8135 | 1975-11-01 | 7895 | 7806.6667 | 2824 | 2913 | 623.6667 | 637.1875 | 2500 | 2526.6667 | 1150 | 1145.8333
1975-11-01 01:00 | 587.9167 |  | -18.3333 | -15.2948 | 1975-11-01 01:00 | 7872.9167 | 7784.5833 | 2817 | 2906 | 622.3333 | 635.6667 | 2486.6667 | 2513.3333 | 1145.8333 | 1141.6667
1975-11-01 02:00 | 591.6667 |  | -18.3333 | -15.2948 | 1975-11-01 02:00 | 7850.8333 | 7762.5 | 2811 | 2899 | 620.75 | 634.3333 | 2473.3333 | 2500 | 1141.6667 | 1137.5
1975-11-01 03:00 | 595.4167 |  | -18.3333 | -15.2948 | 1975-11-01 03:00 | 7828.75 | 7740.4167 | 2804 | 2892 | 618.6667 | 633 | 2460 | 2486.6667 | 1137.5 | 1133.3333
1975-11-01 04:00 | 599.1667 |  | -18.3333 | -15.2948 | 1975-11-01 04:00 | 7806.6667 | 7718.3333 | 2797 | 2885 | 617.3333 | 631.6667 | 2446.6667 | 2473.3333 | 1133.3333 | 1129.1667
1975-11-01 05:00 | 602.9167 |  | -18.3333 | -15.2948 | 1975-11-01 05:00 | 7784.5833 | 7696.25 | 2791 | 2878 | 615.75 | 630.3333 | 2433.3333 | 2460 | 1129.1667 | 1125
1975-11-01 06:00 | 606.8542 |  | -18.3333 | -15.2948 | 1975-11-01 06:00 | 7762.5 | 7674.1667 | 2784 | 2871 | 613.6667 | 628.8125 | 2420 | 2446.6667 | 1125 | 1120.8333
1975-11-01 07:00 | 610.2292 |  | -18.3333 | -15.2948 | 1975-11-01 07:00 | 7740.4167 | 7652.0833 | 2777 | 2865 | 612.3333 | 626.8542 | 2406.6667 | 2433.3333 | 1120.8333 | 1116.6667
1975-11-01 08:00 | 614.1667 |  | -18.3333 | -15.2948 | 1975-11-01 08:00 | 7718.3333 | 7630 | 2771 | 2858 | 610.75 | 625.3333 | 2393.3333 | 2420 | 1116.6667 | 1112.5
1975-11-01 09:00 | 625.4167 |  | -20 | -16.7384 | 1975-11-01 09:00 | 7696.25 | 7615.4167 | 2764 | 2851 | 608.6667 | 624 | 2380 | 2406.6667 | 1112.5 | 1108.3333
1975-11-01 10:00 | 636.6667 |  | -18.8889 | -15.776 | 1975-11-01 10:00 | 7674.1667 | 7600.8333 | 2758 | 2844 | 607.3333 | 622.6667 | 2366.6667 | 2393.3333 | 1108.3333 | 1104.1667
1975-11-01 11:00 | 648.1042 |  | -16.6667 | -13.8511 | 1975-11-01 11:00 | 7652.0833 | 7586.25 | 2751 | 2837 | 605.75 | 621.1458 | 2353.3333 | 2380 | 1104.1667 | 1100
1975-11-01 12:00 | 654.8125 |  | -15 | -12.4075 | 1975-11-01 12:00 | 7630 | 7571.6667 | 2745 | 2831 | 603.6667 | 619.1875 | 2340 | 2366.6667 | 1100 | 1100
1975-11-01 13:00 | 662.0833 |  | -13.8889 | -11.4451 | 1975-11-01 13:00 | 7615.4167 | 7557.0833 | 2738 | 2824 | 602.0833 | 617.6667 | 2340 | 2353.3333 | 1100 | 1100
1975-11-01 14:00 | 669.3542 |  | -13.3333 | -10.9639 | 1975-11-01 14:00 | 7600.8333 | 7542.5 | 2732 | 2817 | 600 | 616.1458 | 2340 | 2340 | 1100 | 1100
1975-11-01 15:00 | 662.7292 |  | -13.8889 | -11.4451 | 1975-11-01 15:00 | 7586.25 | 7527.9167 | 2725 | 2811 | 598.4167 | 614.1875 | 2340 | 2340 | 1100 | 1100
1975-11-01 16:00 | 656.6667 |  | -15 | -12.4075 | 1975-11-01 16:00 | 7571.6667 | 7513.3333 | 2719 | 2804 | 596.3333 | 612.6667 | 2340 | 2340 | 1100 | 1100
1975-11-01 17:00 | 650.6042 |  | -15 | -12.4075 | 1975-11-01 17:00 | 7557.0833 | 7498.75 | 2712 | 2797 | 594.75 | 611.1458 | 2340 | 2340 | 1100 | 1100
1975-11-01 18:00 | 643.9792 |  | -15.5556 | -12.8887 | 1975-11-01 18:00 | 7542.5 | 7484.1667 | 2706 | 2791 | 592.6667 | 609.1875 | 2340 | 2340 | 1100 | 1100
1975-11-01 19:00 | 637.9167 |  | -16.6667 | -13.8511 | 1975-11-01 19:00 | 7527.9167 | 7469.5833 | 2699 | 2784 | 591.0833 | 607.6667 | 2340 | 2340 | 1100 | 1100
1975-11-01 20:00 | 631.8542 |  | -16.1111 | -13.3699 | 1975-11-01 20:00 | 7513.3333 | 7455 | 2693 | 2777 | 589 | 606.1458 | 2340 | 2340 | 1100 | 1100
1975-11-01 21:00 | 625.2292 |  | -16.6667 | -13.8511 | 1975-11-01 21:00 | 7498.75 | 7440.4167 | 2687 | 2771 | 587.4167 | 604.1875 | 2340 | 2340 | 1100 | 1100
1975-11-01 22:00 | 619.3542 |  | -17.7778 | -14.8135 | 1975-11-01 22:00 | 7484.1667 | 7425.8333 | 2680 | 2764 | 585.3333 | 602.4792 | 2340 | 2340 | 1100 | 1100
1975-11-01 23:00 | 612.7292 |  | -17.7778 | -14.8135 | 1975-11-01 23:00 | 7469.5833 | 7411.25 | 2674 | 2758 | 583.75 | 600.5208 | 2340 | 2340 | 1100 | 1100
1975-11-02 | 606.8542 |  | -17.7778 | -14.8135 | 1975-11-02 | 7455 | 7396.6667 | 2668 | 2751 | 581.4167 | 598.8125 | 2340 | 2340 | 1100 | 1100
1975-11-02 01:00 | 600.2292 |  | -17.7778 | -14.8135 | 1975-11-02 01:00 | 7440.4167 | 7382.0833 | 2661 | 2745 | 579.3333 | 596.8542 | 2340 | 2340 | 1100 | 1100
1975-11-02 02:00 | 594.3542 |  | -17.7778 | -14.8135 | 1975-11-02 02:00 | 7425.8333 | 7367.5 | 2655 | 2738 | 577.75 | 595.1458 | 2340 | 2340 | 1100 | 1100
1975-11-02 03:00 | 587.7292 |  | -17.7778 | -14.8135 | 1975-11-02 03:00 | 7411.25 | 7352.9167 | 2648 | 2732 | 575.4167 | 593.1875 | 2340 | 2340 | 1100 | 1100
1975-11-02 04:00 | 581.8542 |  | -17.7778 | -14.8135 | 1975-11-02 04:00 | 7396.6667 | 7338.3333 | 2642 | 2725 | 573.3333 | 591.4792 | 2340 | 2340 | 1100 | 1100
1975-11-02 05:00 | 575.2292 |  | -17.7778 | -14.8135 | 1975-11-02 05:00 | 7382.0833 | 7323.75 | 2635 | 2719 | 571.75 | 589.5208 | 2340 | 2340 | 1100 | 1100
1975-11-02 06:00 | 569.3542 |  | -17.7778 | -14.8135 | 1975-11-02 06:00 | 7367.5 | 7309.1667 | 2628 | 2712 | 569.6667 | 587.8125 | 2340 | 2340 | 1100 | 1100
1975-11-02 07:00 | 562.7292 |  | -22.2222 | -18.6632 | 1975-11-02 07:00 | 7352.9167 | 7294.5833 | 2620 | 2706 | 568.0833 | 585.8542 | 2340 | 2340 | 1100 | 1100
1975-11-02 08:00 | 556.8542 |  | -22.2222 | -18.6632 | 1975-11-02 08:00 | 7338.3333 | 7280 | 2613 | 2699 | 566 | 584.1458 | 2340 | 2340 | 1100 | 1100
1975-11-02 09:00 | 542.9167 |  | -24.4444 | -20.588 | 1975-11-02 09:00 | 7323.75 | 7257.9167 | 2606 | 2693 | 564.6667 | 582 | 2340 | 2340 | 1100 | 1100
1975-11-02 10:00 | 528.9792 |  | -23.3333 | -19.6256 | 1975-11-02 10:00 | 7309.1667 | 7235.8333 | 2598 | 2687 | 563.5833 | 579.8542 | 2340 | 2340 | 1100 | 1100
1975-11-02 11:00 | 515.6042 |  | -17.7778 | -14.8135 | 1975-11-02 11:00 | 7294.5833 | 7213.75 | 2590 | 2680 | 563 | 578.1458 | 2340 | 2340 | 1100 | 1100
1975-11-02 12:00 | 505.8333 |  | -13.8889 | -11.4451 | 1975-11-02 12:00 | 7280 | 7191.6667 | 2582 | 2674 | 561.6667 | 576 | 2340 | 2340 | 1100 | 1095.8333
1975-11-02 13:00 | 496.0625 |  | -11.6667 | -9.5203 | 1975-11-02 13:00 | 7257.9167 | 7169.5833 | 2574 | 2668 | 560.5833 | 573.8542 | 2335.4167 | 2340 | 1095.8333 | 1091.6667
1975-11-02 14:00 | 486.8542 |  | -11.1111 | -9.0391 | 1975-11-02 14:00 | 7235.8333 | 7147.5 | 2566 | 2661 | 560.25 | 572.1458 | 2330.8333 | 2340 | 1091.6667 | 1087.5
1975-11-02 15:00 | 481.4792 |  | -12.2222 | -10.0015 | 1975-11-02 15:00 | 7213.75 | 7125.4167 | 2558 | 2655 | 559.9167 | 570.1875 | 2326.25 | 2335.4167 | 1087.5 | 1083.3333
1975-11-02 16:00 | 476.8542 |  | -12.2222 | -10.0015 | 1975-11-02 16:00 | 7191.6667 | 7103.3333 | 2549 | 2648 | 559.5833 | 568.4792 | 2321.6667 | 2330.8333 | 1083.3333 | 1079.1667
1975-11-02 17:00 | 471.4792 |  | -14.4444 | -11.9263 | 1975-11-02 17:00 | 7169.5833 | 7081.25 | 2541 | 2642 | 559.25 | 566.5208 | 2317.0833 | 2326.25 | 1079.1667 | 1075
1975-11-02 18:00 | 466.6667 |  | -17.7778 | -14.8135 | 1975-11-02 18:00 | 7147.5 | 7059.1667 | 2532 | 2635 | 558.9167 | 565 | 2312.5 | 2321.6667 | 1075 | 1070.8333
1975-11-02 19:00 | 461.4792 |  | -20 | -16.7384 | 1975-11-02 19:00 | 7125.4167 | 7037.0833 | 2523 | 2628 | 558.8333 | 563.8542 | 2307.9167 | 2317.0833 | 1070.8333 | 1066.6667
1975-11-02 20:00 | 456.8542 |  | -20.5556 | -17.2196 | 1975-11-02 20:00 | 7103.3333 | 7015 | 2514 | 2620 | 559.25 | 563.1458 | 2303.3333 | 2312.5 | 1066.6667 | 1062.5
1975-11-02 21:00 | 451.6667 |  | -20.5556 | -17.2196 | 1975-11-02 21:00 | 7081.25 | 6992.9167 | 2505 | 2613 | 559.1667 | 562 | 2298.75 | 2307.9167 | 1062.5 | 1058.3333
1975-11-02 22:00 | 446.4792 |  | -21.1111 | -17.7008 | 1975-11-02 22:00 | 7059.1667 | 6970.8333 | 2496 | 2606 | 559.8333 | 560.8542 | 2294.1667 | 2303.3333 | 1058.3333 | 1054.1667
1975-11-02 23:00 | 441.6667 |  | -21.1111 | -17.7008 | 1975-11-02 23:00 | 7037.0833 | 6948.75 | 2486 | 2598 | 560.5 | 560.3333 | 2289.5833 | 2298.75 | 1054.1667 | 1050
1975-11-03 | 436.6667 |  | -22.7778 | -19.1444 | 1975-11-03 | 7015 | 6926.6667 | 2477 | 2590 | 561.1667 | 560 | 2285 | 2294.1667 | 1050 | 1045.8333
1975-11-03 01:00 | 431.6667 |  | -22.7778 | -19.1444 | 1975-11-03 01:00 | 6992.9167 | 6904.5833 | 2467 | 2582 | 561.8333 | 559.6667 | 2280.4167 | 2289.5833 | 1045.8333 | 1041.6667
1975-11-03 02:00 | 426.6667 |  | -22.7778 | -19.1444 | 1975-11-03 02:00 | 6970.8333 | 6882.5 | 2459 | 2574 | 562.75 | 559.3333 | 2275.8333 | 2285 | 1041.6667 | 1037.5
1975-11-03 03:00 | 421.6667 |  | -22.7778 | -19.1444 | 1975-11-03 03:00 | 6948.75 | 6860.4167 | 2450 | 2566 | 564.1667 | 559 | 2271.25 | 2280.4167 | 1037.5 | 1033.3333
1975-11-03 04:00 | 416.4792 |  | -22.7778 | -19.1444 | 1975-11-03 04:00 | 6926.6667 | 6838.3333 | 2443 | 2558 | 565.0833 | 558.8542 | 2266.6667 | 2275.8333 | 1033.3333 | 1029.1667
1975-11-03 05:00 | 411.8542 |  | -22.7778 | -19.1444 | 1975-11-03 05:00 | 6904.5833 | 6816.25 | 2436 | 2549 | 566.25 | 559.1458 | 2262.0833 | 2271.25 | 1029.1667 | 1025
1975-11-03 06:00 | 406.4792 |  | -22.7778 | -19.1444 | 1975-11-03 06:00 | 6882.5 | 6794.1667 | 2430 | 2541 | 566.1667 | 559.1875 | 2257.5 | 2266.6667 | 1025 | 1020.8333
1975-11-03 07:00 | 401.6667 |  | -23.8889 | -20.1068 | 1975-11-03 07:00 | 6860.4167 | 6772.0833 | 2424 | 2532 | 566.3333 | 559.6667 | 2252.9167 | 2262.0833 | 1020.8333 | 1016.6667
1975-11-03 08:00 | 396.6667 |  | -23.3333 | -19.6256 | 1975-11-03 08:00 | 6838.3333 | 6750 | 2419 | 2523 | 565 | 560.3333 | 2248.3333 | 2257.5 | 1016.6667 | 1012.5
1975-11-03 09:00 | 413.75 |  | -11.6667 | -9.5203 | 1975-11-03 09:00 | 6816.25 | 6750 | 2414 | 2514 | 565.5 | 561 | 2243.75 | 2252.9167 | 1012.5 | 1008.3333
1975-11-03 10:00 | 430.8333 |  | -11.6667 | -9.5203 | 1975-11-03 10:00 | 6794.1667 | 6750 | 2410 | 2505 | 571.5 | 561.6667 | 2239.1667 | 2248.3333 | 1008.3333 | 1004.1667
1975-11-03 11:00 | 447.7292 |  | -10.5556 | -8.5578 | 1975-11-03 11:00 | 6772.0833 | 6750 | 2407 | 2496 | 577.25 | 562.5208 | 2234.5833 | 2243.75 | 1004.1667 | 1000
1975-11-03 12:00 | 461.0208 |  | -9.4444 | -7.5954 | 1975-11-03 12:00 | 6750 | 6750 | 2404 | 2486 | 582.25 | 563.8125 | 2230 | 2239.1667 | 1000 | 1000
1975-11-03 13:00 | 473.5625 |  | -7.7778 | -6.1518 | 1975-11-03 13:00 | 6750 | 6750 | 2402 | 2477 | 587 | 564.8542 | 2221.6667 | 2234.5833 | 1000 | 1000
1975-11-03 14:00 | 487.0417 |  | -6.6667 | -5.1894 | 1975-11-03 14:00 | 6750 | 6750 | 2400 | 2467 | 590.75 | 565.9583 | 2213.3333 | 2230 | 1000 | 1000
1975-11-03 15:00 | 503.1458 |  | -6.1111 | -4.7082 | 1975-11-03 15:00 | 6750 | 6750 | 2399 | 2459 | 593.75 | 566.1875 | 2205 | 2221.6667 | 1000 | 1000
1975-11-03 16:00 | 520.375 |  | -6.1111 | -4.7082 | 1975-11-03 16:00 | 6750 | 6750 | 2398 | 2450 | 596.5 | 566.2917 | 2196.6667 | 2213.3333 | 1000 | 1000
1975-11-03 17:00 | 536.6667 |  | -8.3333 | -6.633 | 1975-11-03 17:00 | 6750 | 6750 | 2399 | 2443 | 598.5 | 565.3333 | 2188.3333 | 2205 | 1000 | 1000
1975-11-03 18:00 | 551.9583 |  | -9.4444 | -7.5954 | 1975-11-03 18:00 | 6750 | 6750 | 2399 | 2436 | 600.25 | 565.375 | 2180 | 2196.6667 | 1000 | 1000
1975-11-03 19:00 | 561.6667 |  | -10 | -8.0766 | 1975-11-03 19:00 | 6750 | 6750 | 2401 | 2430 | 601.25 | 570 | 2171.6667 | 2188.3333 | 1000 | 1000
1975-11-03 20:00 | 570.1875 |  | -11.6667 | -9.5203 | 1975-11-03 20:00 | 6750 | 6750 | 2403 | 2424 | 601.75 | 575.8125 | 2163.3333 | 2180 | 1000 | 1000
1975-11-03 21:00 | 578.3333 |  | -13.3333 | -10.9639 | 1975-11-03 21:00 | 6750 | 6750 | 2405 | 2419 | 601 | 581 | 2155 | 2171.6667 | 1000 | 1000
1975-11-03 22:00 | 586.8542 |  | -13.3333 | -10.9639 | 1975-11-03 22:00 | 6750 | 6750 | 2408 | 2414 | 600.5 | 585.8125 | 2146.6667 | 2163.3333 | 1000 | 1000
1975-11-03 23:00 | 595.1875 |  | -13.3333 | -10.9639 | 1975-11-03 23:00 | 6750 | 6750 | 2412 | 2410 | 598.5 | 589.8125 | 2138.3333 | 2155 | 1000 | 1000
1975-11-04 | 603.3333 |  | -13.3333 | -10.9639 | 1975-11-04 | 6750 | 6750 | 2416 | 2407 | 596.5 | 593 | 2130 | 2146.6667 | 1000 | 1000
1975-11-04 01:00 | 611.8542 |  | -14.4444 | -11.9263 | 1975-11-04 01:00 | 6750 | 6750 | 2421 | 2404 | 594.25 | 595.8125 | 2121.6667 | 2138.3333 | 1000 | 1000
1975-11-04 02:00 | 620 |  | -14.4444 | -11.9263 | 1975-11-04 02:00 | 6750 | 6750 | 2424 | 2402 | 591 | 598 | 2113.3333 | 2130 | 1000 | 1000
1975-11-04 03:00 | 628.5208 |  | -14.4444 | -11.9263 | 1975-11-04 03:00 | 6750 | 6750 | 2428 | 2400 | 587 | 599.8125 | 2105 | 2121.6667 | 1000 | 1000
1975-11-04 04:00 | 636.6667 |  | -14.4444 | -11.9263 | 1975-11-04 04:00 | 6750 | 6750 | 2430 | 2399 | 582.75 | 601 | 2096.6667 | 2113.3333 | 1000 | 1000
1975-11-04 05:00 | 645.375 |  | -14.4444 | -11.9263 | 1975-11-04 05:00 | 6750 | 6750 | 2432 | 2398 | 578.25 | 601.625 | 2088.3333 | 2105 | 1000 | 1000
1975-11-04 06:00 | 653.1458 |  | -14.4444 | -11.9263 | 1975-11-04 06:00 | 6750 | 6750 | 2434 | 2399 | 575 | 601.1875 | 2080 | 2096.6667 | 1000 | 1000
1975-11-04 07:00 | 662.0417 |  | -20.5556 | -17.2196 | 1975-11-04 07:00 | 6750 | 6750 | 2435 | 2399 | 571.5 | 600.625 | 2071.6667 | 2088.3333 | 1000 | 1000
1975-11-04 08:00 | 670 |  | -21.1111 | -17.7008 | 1975-11-04 08:00 | 6750 | 6750 | 2435 | 2401 | 569.5 | 599 | 2063.3333 | 2080 | 1000 | 1000
1975-11-04 09:00 | 664.1667 |  | -22.7778 | -19.1444 | 1975-11-04 09:00 | 6750 | 6735.8333 | 2435 | 2403 | 565.4167 | 597 | 2055 | 2071.6667 | 1000 | 1000
1975-11-04 10:00 | 658.5208 |  | -20.5556 | -17.2196 | 1975-11-04 10:00 | 6750 | 6721.6667 | 2435 | 2405 | 555.3333 | 594.8125 | 2046.6667 | 2063.3333 | 1000 | 1000
1975-11-04 11:00 | 652.6875 |  | -17.7778 | -14.8135 | 1975-11-04 11:00 | 6750 | 6707.5 | 2433 | 2408 | 546.25 | 591.8125 | 2038.3333 | 2055 | 1000 | 1000
1975-11-04 12:00 | 646.6667 |  | -14.4444 | -11.9263 | 1975-11-04 12:00 | 6750 | 6693.3333 | 2431 | 2412 | 537.9167 | 588 | 2030 | 2046.6667 | 1000 | 1000
1975-11-04 13:00 | 641.0208 |  | -12.2222 | -10.0015 | 1975-11-04 13:00 | 6735.8333 | 6679.1667 | 2429 | 2416 | 529.5833 | 583.8125 | 2030 | 2038.3333 | 1000 | 1000
1975-11-04 14:00 | 634.625 |  | -11.1111 | -9.0391 | 1975-11-04 14:00 | 6721.6667 | 6665 | 2426 | 2421 | 521.75 | 579.375 | 2030 | 2030 | 1000 | 1000
1975-11-04 15:00 | 621.0208 |  | -11.6667 | -9.5203 | 1975-11-04 15:00 | 6707.5 | 6650.8333 | 2423 | 2424 | 515.4167 | 575.8125 | 2030 | 2030 | 1000 | 1000
1975-11-04 16:00 | 606.2917 |  | -13.3333 | -10.9639 | 1975-11-04 16:00 | 6693.3333 | 6636.6667 | 2419 | 2428 | 509.0833 | 572.375 | 2030 | 2030 | 1000 | 1000
1975-11-04 17:00 | 592.5 |  | -17.2222 | -14.3323 | 1975-11-04 17:00 | 6679.1667 | 6622.5 | 2414 | 2430 | 503 | 570 | 2030 | 2030 | 1000 | 1000
1975-11-04 18:00 | 579.8958 |  | -20 | -16.7384 | 1975-11-04 18:00 | 6665 | 6608.3333 | 2409 | 2432 | 497.6667 | 566.4375 | 2030 | 2030 | 1000 | 1000
1975-11-04 19:00 | 572.3125 |  | -20 | -16.7384 | 1975-11-04 19:00 | 6650.8333 | 6594.1667 | 2403 | 2434 | 492.5833 | 557.8542 | 2030 | 2030 | 1000 | 1000
1975-11-04 20:00 | 566.4792 |  | -22.2222 | -18.6632 | 1975-11-04 20:00 | 6636.6667 | 6580 | 2397 | 2435 | 488.5 | 548.5208 | 2030 | 2030 | 1000 | 1000
1975-11-04 21:00 | 560.8333 |  | -23.8889 | -20.1068 | 1975-11-04 21:00 | 6622.5 | 6565.8333 | 2390 | 2435 | 485.1667 | 540 | 2030 | 2030 | 1000 | 1000
1975-11-04 22:00 | 555 |  | -24.4444 | -20.588 | 1975-11-04 22:00 | 6608.3333 | 6551.6667 | 2382 | 2435 | 482.0833 | 531.6667 | 2030 | 2030 | 1000 | 1000
1975-11-04 23:00 | 548.7917 |  | -23.8889 | -20.1068 | 1975-11-04 23:00 | 6594.1667 | 6537.5 | 2374 | 2435 | 479.75 | 523.7083 | 2030 | 2030 | 1000 | 1000
1975-11-05 | 543.3333 |  | -24.4444 | -20.588 | 1975-11-05 | 6580 | 6523.3333 | 2366 | 2433 | 477.6667 | 517 | 2030 | 2030 | 1000 | 1000
1975-11-05 01:00 | 537.5 |  | -25 | -21.0692 | 1975-11-05 01:00 | 6565.8333 | 6509.1667 | 2357 | 2431 | 476.5833 | 510.6667 | 2030 | 2030 | 1000 | 1000
1975-11-05 02:00 | 531.4792 |  | -25 | -21.0692 | 1975-11-05 02:00 | 6551.6667 | 6495 | 2348 | 2429 | 476.25 | 504.5208 | 2030 | 2030 | 1000 | 1000
1975-11-05 03:00 | 525.8333 |  | -25 | -21.0692 | 1975-11-05 03:00 | 6537.5 | 6480.8333 | 2339 | 2426 | 475.9167 | 499 | 2030 | 2030 | 1000 | 1000
1975-11-05 04:00 | 519.8125 |  | -25 | -21.0692 | 1975-11-05 04:00 | 6523.3333 | 6466.6667 | 2330 | 2423 | 475.8333 | 493.8542 | 2030 | 2030 | 1000 | 1000
1975-11-05 05:00 | 513.9792 |  | -25 | -21.0692 | 1975-11-05 05:00 | 6509.1667 | 6452.5 | 2321 | 2419 | 476.5 | 489.5208 | 2030 | 2030 | 1000 | 1000
1975-11-05 06:00 | 508.3333 |  | -25 | -21.0692 | 1975-11-05 06:00 | 6495 | 6438.3333 | 2312 | 2414 | 477.1667 | 486 | 2030 | 2030 | 1000 | 1000
1975-11-05 07:00 | 502.3125 |  | -26.6667 | -22.5129 | 1975-11-05 07:00 | 6480.8333 | 6424.1667 | 2303 | 2409 | 477.8333 | 482.8542 | 2030 | 2030 | 1000 | 1000
1975-11-05 08:00 | 496.6667 |  | -26.6667 | -22.5129 | 1975-11-05 08:00 | 6466.6667 | 6410 | 2294 | 2403 | 478.5 | 480.3333 | 2030 | 2030 | 1000 | 1000
1975-11-05 09:00 | 482.7292 |  | -26.6667 | -22.5129 | 1975-11-05 09:00 | 6452.5 | 6387.9167 | 2285 | 2397 | 479.1667 | 478.1875 | 2030 | 2030 | 1000 | 1000
1975-11-05 10:00 | 468.9792 |  | -25 | -21.0692 | 1975-11-05 10:00 | 6438.3333 | 6365.8333 | 2276 | 2390 | 479.8333 | 476.8542 | 2030 | 2030 | 1000 | 1000
1975-11-05 11:00 | 455.4167 |  | -18.8889 | -15.776 | 1975-11-05 11:00 | 6424.1667 | 6343.75 | 2267 | 2382 | 480.5 | 476.3333 | 2030 | 2030 | 1000 | 1000
1975-11-05 12:00 | 445.8333 |  | -13.8889 | -11.4451 | 1975-11-05 12:00 | 6410 | 6321.6667 | 2258 | 2374 | 481.1667 | 476 | 2030 | 2030 | 1000 | 995.8333
1975-11-05 13:00 | 436.0625 |  | -11.6667 | -9.5203 | 1975-11-05 13:00 | 6387.9167 | 6299.5833 | 2249 | 2366 | 481.8333 | 475.8542 | 2025.4167 | 2030 | 995.8333 | 991.6667
1975-11-05 14:00 | 426.6667 |  | -10.5556 | -8.5578 | 1975-11-05 14:00 | 6365.8333 | 6277.5 | 2239 | 2357 | 482.5 | 476.3333 | 2020.8333 | 2030 | 991.6667 | 987.5
1975-11-05 15:00 | 421.6667 |  | -10 | -8.0766 | 1975-11-05 15:00 | 6343.75 | 6255.4167 | 2230 | 2348 | 483.1667 | 477 | 2016.25 | 2025.4167 | 987.5 | 983.3333
1975-11-05 16:00 | 416.6667 |  | -10 | -8.0766 | 1975-11-05 16:00 | 6321.6667 | 6233.3333 | 2221 | 2339 | 483.8333 | 477.6667 | 2011.6667 | 2020.8333 | 983.3333 | 979.1667
1975-11-05 17:00 | 411.6667 |  | -10 | -8.0766 | 1975-11-05 17:00 | 6299.5833 | 6211.25 | 2211 | 2330 | 484.75 | 478.3333 | 2007.0833 | 2016.25 | 979.1667 | 975
1975-11-05 18:00 | 406.6667 |  | -10.5556 | -8.5578 | 1975-11-05 18:00 | 6277.5 | 6189.1667 | 2202 | 2321 | 486.1667 | 479 | 2002.5 | 2011.6667 | 975 | 970.8333
1975-11-05 19:00 | 401.6667 |  | -10.5556 | -8.5578 | 1975-11-05 19:00 | 6255.4167 | 6167.0833 | 2193 | 2312 | 486.8333 | 479.6667 | 1997.9167 | 2007.0833 | 970.8333 | 966.6667
1975-11-05 20:00 | 396.6667 |  | -11.1111 | -9.0391 | 1975-11-05 20:00 | 6233.3333 | 6145 | 2183 | 2303 | 487.75 | 480.3333 | 1993.3333 | 2002.5 | 966.6667 | 962.5
1975-11-05 21:00 | 391.6667 |  | -11.6667 | -9.5203 | 1975-11-05 21:00 | 6211.25 | 6122.9167 | 2174 | 2294 | 489.1667 | 481 | 1988.75 | 1997.9167 | 962.5 | 958.3333
1975-11-05 22:00 | 386.6667 |  | -10 | -8.0766 | 1975-11-05 22:00 | 6189.1667 | 6100.8333 | 2164 | 2285 | 489.8333 | 481.6667 | 1984.1667 | 1993.3333 | 958.3333 | 954.1667
1975-11-05 23:00 | 381.6667 |  | -11.1111 | -9.0391 | 1975-11-05 23:00 | 6167.0833 | 6078.75 | 2155 | 2276 | 490.75 | 482.3333 | 1979.5833 | 1988.75 | 954.1667 | 950
1975-11-06 | 376.6667 |  | -11.1111 | -9.0391 | 1975-11-06 | 6145 | 6056.6667 | 2145 | 2267 | 492.1667 | 483 | 1975 | 1984.1667 | 950 | 945.8333
1975-11-06 01:00 | 371.6667 |  | -10.5556 | -8.5578 | 1975-11-06 01:00 | 6122.9167 | 6034.5833 | 2136 | 2258 | 493.0833 | 483.6667 | 1970.4167 | 1979.5833 | 945.8333 | 941.6667
1975-11-06 02:00 | 366.4792 |  | -10.5556 | -8.5578 | 1975-11-06 02:00 | 6100.8333 | 6012.5 | 2127 | 2249 | 494.5 | 484.5208 | 1965.8333 | 1975 | 941.6667 | 937.5
1975-11-06 03:00 | 361.8542 |  | -10.5556 | -8.5578 | 1975-11-06 03:00 | 6078.75 | 5990.4167 | 2119 | 2239 | 495.4167 | 485.8125 | 1961.25 | 1970.4167 | 937.5 | 933.3333
1975-11-06 04:00 | 356.6667 |  | -10.5556 | -8.5578 | 1975-11-06 04:00 | 6056.6667 | 5968.3333 | 2112 | 2230 | 496.8333 | 486.6667 | 1956.6667 | 1965.8333 | 933.3333 | 929.1667
1975-11-06 05:00 | 351.4792 |  | -10.5556 | -8.5578 | 1975-11-06 05:00 | 6034.5833 | 5946.25 | 2105 | 2221 | 497.5 | 487.5208 | 1952.0833 | 1961.25 | 929.1667 | 925
1975-11-06 06:00 | 346.8542 |  | -10.5556 | -8.5578 | 1975-11-06 06:00 | 6012.5 | 5924.1667 | 2099 | 2211 | 497.9167 | 488.8125 | 1947.5 | 1956.6667 | 925 | 920.8333
1975-11-06 07:00 | 341.6667 |  | -17.2222 | -14.3323 | 1975-11-06 07:00 | 5990.4167 | 5902.0833 | 2093 | 2202 | 497.3333 | 489.6667 | 1942.9167 | 1952.0833 | 920.8333 | 916.6667
1975-11-06 08:00 | 336.4792 |  | -17.2222 | -14.3323 | 1975-11-06 08:00 | 5968.3333 | 5880 | 2089 | 2193 | 496 | 490.5208 | 1938.3333 | 1947.5 | 916.6667 | 912.5
1975-11-06 09:00 | 353.9375 |  | -17.7778 | -14.8135 | 1975-11-06 09:00 | 5946.25 | 5880 | 2084 | 2183 | 496.5 | 491.8125 | 1933.75 | 1942.9167 | 912.5 | 908.3333
1975-11-06 10:00 | 370.6458 |  | -15 | -12.4075 | 1975-11-06 10:00 | 5924.1667 | 5880 | 2081 | 2174 | 502.5 | 492.8542 | 1929.1667 | 1938.3333 | 908.3333 | 904.1667
1975-11-06 11:00 | 388.1042 |  | -12.2222 | -10.0015 | 1975-11-06 11:00 | 5902.0833 | 5880 | 2078 | 2164 | 508 | 494.1458 | 1924.5833 | 1933.75 | 904.1667 | 900
1975-11-06 12:00 | 400.6458 |  | -10 | -8.0766 | 1975-11-06 12:00 | 5880 | 5880 | 2076 | 2155 | 512.25 | 495.1875 | 1920 | 1929.1667 | 900 | 900
1975-11-06 13:00 | 413.9375 |  | -8.3333 | -6.633 | 1975-11-06 13:00 | 5880 | 5880 | 2074 | 2145 | 516.75 | 496.4792 | 1920 | 1924.5833 | 900 | 900
1975-11-06 14:00 | 426.6667 |  | -7.2222 | -5.6706 | 1975-11-06 14:00 | 5880 | 5880 | 2073 | 2136 | 519.75 | 497.3333 | 1920 | 1920 | 900 | 900
1975-11-06 15:00 | 435.1875 |  | -6.1111 | -4.7082 | 1975-11-06 15:00 | 5880 | 5880 | 2073 | 2127 | 522.5 | 497.8125 | 1920 | 1920 | 900 | 900
1975-11-06 16:00 | 443.5208 |  | -6.1111 | -4.7082 | 1975-11-06 16:00 | 5880 | 5880 | 2073 | 2119 | 524.5 | 497.4792 | 1920 | 1920 | 900 | 900
1975-11-06 17:00 | 451.6667 |  | -11.1111 | -9.0391 | 1975-11-06 17:00 | 5880 | 5880 | 2074 | 2112 | 526.25 | 496.3333 | 1920 | 1920 | 900 | 900
1975-11-06 18:00 | 458.625 |  | -13.8889 | -11.4451 | 1975-11-06 18:00 | 5880 | 5880 | 2075 | 2105 | 527 | 496.375 | 1920 | 1920 | 900 | 900
1975-11-06 19:00 | 460 |  | -15.5556 | -12.8887 | 1975-11-06 19:00 | 5880 | 5880 | 2078 | 2099 | 527 | 501 | 1920 | 1920 | 900 | 900
1975-11-06 20:00 | 460.375 |  | -17.2222 | -14.3323 | 1975-11-06 20:00 | 5880 | 5880 | 2081 | 2093 | 526.75 | 506.625 | 1920 | 1920 | 900 | 900
1975-11-06 21:00 | 459.8125 |  | -17.7778 | -14.8135 | 1975-11-06 21:00 | 5880 | 5880 | 2084 | 2089 | 525.75 | 511.1875 | 1920 | 1920 | 900 | 900
1975-11-06 22:00 | 460.375 |  | -18.8889 | -15.776 | 1975-11-06 22:00 | 5880 | 5880 | 2088 | 2084 | 524.25 | 515.625 | 1920 | 1920 | 900 | 900
1975-11-06 23:00 | 460 |  | -20.5556 | -17.2196 | 1975-11-06 23:00 | 5880 | 5880 | 2093 | 2081 | 521.25 | 519 | 1920 | 1920 | 900 | 900
1975-11-07 | 460.1875 |  | -20.5556 | -17.2196 | 1975-11-07 | 5880 | 5880 | 2098 | 2078 | 518.25 | 521.8125 | 1920 | 1920 | 900 | 900
1975-11-07 01:00 | 460 |  | -20.5556 | -17.2196 | 1975-11-07 01:00 | 5880 | 5880 | 2104 | 2076 | 515 | 524 | 1920 | 1920 | 900 | 900
1975-11-07 02:00 | 460.1875 |  | -20.5556 | -17.2196 | 1975-11-07 02:00 | 5880 | 5880 | 2108 | 2074 | 510.75 | 525.8125 | 1920 | 1920 | 900 | 900
1975-11-07 03:00 | 460.1875 |  | -20.5556 | -17.2196 | 1975-11-07 03:00 | 5880 | 5880 | 2112 | 2073 | 505.75 | 526.8125 | 1920 | 1920 | 900 | 900
1975-11-07 04:00 | 460 |  | -20.5556 | -17.2196 | 1975-11-07 04:00 | 5880 | 5880 | 2115 | 2073 | 500.5 | 527 | 1920 | 1920 | 900 | 900
1975-11-07 05:00 | 460.1875 |  | -20.5556 | -17.2196 | 1975-11-07 05:00 | 5880 | 5880 | 2117 | 2073 | 495 | 526.8125 | 1920 | 1920 | 900 | 900
1975-11-07 06:00 | 460 |  | -20.5556 | -17.2196 | 1975-11-07 06:00 | 5880 | 5880 | 2118 | 2074 | 491 | 526 | 1920 | 1920 | 900 | 900
1975-11-07 07:00 | 460.375 |  | -20.5556 | -17.2196 | 1975-11-07 07:00 | 5880 | 5880 | 2119 | 2075 | 487.25 | 524.625 | 1920 | 1920 | 900 | 900
1975-11-07 08:00 | 460 |  | -20.5556 | -17.2196 | 1975-11-07 08:00 | 5880 | 5880 | 2119 | 2078 | 484.5 | 522 | 1920 | 1920 | 900 | 900
1975-11-07 09:00 | 445.8333 |  | -24.4444 | -20.588 | 1975-11-07 09:00 | 5880 | 5865.8333 | 2118 | 2081 | 480.6667 | 519 | 1920 | 1920 | 900 | 900
1975-11-07 10:00 | 431.8542 |  | -22.7778 | -19.1444 | 1975-11-07 10:00 | 5880 | 5851.6667 | 2116 | 2084 | 471.3333 | 515.8125 | 1920 | 1920 | 900 | 900
1975-11-07 11:00 | 417.6875 |  | -17.2222 | -14.3323 | 1975-11-07 11:00 | 5880 | 5837.5 | 2113 | 2088 | 462.25 | 511.8125 | 1920 | 1920 | 900 | 900
1975-11-07 12:00 | 403.3333 |  | -11.6667 | -9.5203 | 1975-11-07 12:00 | 5880 | 5823.3333 | 2110 | 2093 | 454.1667 | 507 | 1920 | 1920 | 900 | 900
1975-11-07 13:00 | 389.3542 |  | -10 | -8.0766 | 1975-11-07 13:00 | 5865.8333 | 5809.1667 | 2106 | 2098 | 447.0833 | 501.8125 | 1915.8333 | 1920 | 900 | 900
1975-11-07 14:00 | 374.625 |  | -8.8889 | -7.1142 | 1975-11-07 14:00 | 5851.6667 | 5795 | 2101 | 2104 | 441 | 496.375 | 1911.6667 | 1920 | 900 | 900
1975-11-07 15:00 | 365 |  | -8.8889 | -7.1142 | 1975-11-07 15:00 | 5837.5 | 5780.8333 | 2095 | 2108 | 435.6667 | 492 | 1907.5 | 1915.8333 | 900 | 900
1975-11-07 16:00 | 354.8125 |  | -8.8889 | -7.1142 | 1975-11-07 16:00 | 5823.3333 | 5766.6667 | 2089 | 2112 | 430.5833 | 488.1875 | 1903.3333 | 1911.6667 | 900 | 900
1975-11-07 17:00 | 344.8125 |  | -15 | -12.4075 | 1975-11-07 17:00 | 5809.1667 | 5752.5 | 2081 | 2115 | 426.5 | 485.1875 | 1899.1667 | 1907.5 | 900 | 900
1975-11-07 18:00 | 336.375 |  | -17.7778 | -14.8135 | 1975-11-07 18:00 | 5795 | 5738.3333 | 2073 | 2117 | 423.4167 | 481.625 | 1895 | 1903.3333 | 900 | 900
1975-11-07 19:00 | 333.3333 |  | -18.8889 | -15.776 | 1975-11-07 19:00 | 5780.8333 | 5724.1667 | 2064 | 2118 | 421.0833 | 473.6667 | 1890.8333 | 1899.1667 | 900 | 900
1975-11-07 20:00 | 331.4792 |  | -20 | -16.7384 | 1975-11-07 20:00 | 5766.6667 | 5710 | 2055 | 2119 | 419.25 | 464.5208 | 1886.6667 | 1895 | 900 | 900
1975-11-07 21:00 | 329.8125 |  | -20.5556 | -17.2196 | 1975-11-07 21:00 | 5752.5 | 5695.8333 | 2044 | 2119 | 418.9167 | 456.1875 | 1882.5 | 1890.8333 | 900 | 900
1975-11-07 22:00 | 328.1458 |  | -21.6667 | -18.182 | 1975-11-07 22:00 | 5738.3333 | 5681.6667 | 2033 | 2118 | 418.8333 | 448.8542 | 1878.3333 | 1886.6667 | 900 | 900
1975-11-07 23:00 | 326.4792 |  | -22.2222 | -18.6632 | 1975-11-07 23:00 | 5724.1667 | 5667.5 | 2021 | 2116 | 419.5 | 442.5208 | 1874.1667 | 1882.5 | 900 | 900
1975-11-08 | 325 |  | -22.2222 | -18.6632 | 1975-11-08 | 5710 | 5653.3333 | 2008 | 2113 | 420.6667 | 437 | 1870 | 1878.3333 | 900 | 900
1975-11-08 01:00 | 323.1458 |  | -22.7778 | -19.1444 | 1975-11-08 01:00 | 5695.8333 | 5639.1667 | 1995 | 2110 | 423.3333 | 431.8542 | 1865.8333 | 1874.1667 | 900 | 900
1975-11-08 02:00 | 321.4792 |  | -22.7778 | -19.1444 | 1975-11-08 02:00 | 5681.6667 | 5625 | 1983 | 2106 | 426.25 | 427.5208 | 1861.6667 | 1870 | 900 | 900
1975-11-08 03:00 | 319.8125 |  | -22.7778 | -19.1444 | 1975-11-08 03:00 | 5667.5 | 5610.8333 | 1972 | 2101 | 430.1667 | 424.1875 | 1857.5 | 1865.8333 | 900 | 900
1975-11-08 04:00 | 318.3333 |  | -22.7778 | -19.1444 | 1975-11-08 04:00 | 5653.3333 | 5596.6667 | 1962 | 2095 | 434.8333 | 421.6667 | 1853.3333 | 1861.6667 | 900 | 900
1975-11-08 05:00 | 316.2917 |  | -22.7778 | -19.1444 | 1975-11-08 05:00 | 5639.1667 | 5582.5 | 1952 | 2089 | 439.25 | 419.7083 | 1849.1667 | 1857.5 | 900 | 900
1975-11-08 06:00 | 315 |  | -22.7778 | -19.1444 | 1975-11-08 06:00 | 5625 | 5568.3333 | 1944 | 2081 | 442.6667 | 419 | 1845 | 1853.3333 | 900 | 900
1975-11-08 07:00 | 313.1458 |  | -26.1111 | -22.0317 | 1975-11-08 07:00 | 5610.8333 | 5554.1667 | 1936 | 2073 | 445.0833 | 418.8542 | 1840.8333 | 1849.1667 | 900 | 900
1975-11-08 08:00 | 311.6667 |  | -26.1111 | -22.0317 | 1975-11-08 08:00 | 5596.6667 | 5540 | 1929 | 2064 | 446.75 | 419.3333 | 1836.6667 | 1845 | 900 | 900
1975-11-08 09:00 | 323.7917 |  | -26.6667 | -22.5129 | 1975-11-08 09:00 | 5582.5 | 5540 | 1923 | 2055 | 450 | 420.375 | 1832.5 | 1840.8333 | 900 | 900
1975-11-08 10:00 | 336.6667 |  | -26.6667 | -22.5129 | 1975-11-08 10:00 | 5568.3333 | 5540 | 1917 | 2044 | 458 | 422.6667 | 1828.3333 | 1836.6667 | 900 | 900
1975-11-08 11:00 | 348.9792 |  | -20 | -16.7384 | 1975-11-08 11:00 | 5554.1667 | 5540 | 1913 | 2033 | 465.75 | 425.5208 | 1824.1667 | 1832.5 | 900 | 900
1975-11-08 12:00 | 361.4792 |  | -14.4444 | -11.9263 | 1975-11-08 12:00 | 5540 | 5540 | 1909 | 2021 | 472.5 | 429.1875 | 1820 | 1828.3333 | 900 | 900
1975-11-08 13:00 | 374.1667 |  | -11.6667 | -9.5203 | 1975-11-08 13:00 | 5540 | 5540 | 1906 | 2008 | 478.5 | 433.6667 | 1820 | 1824.1667 | 900 | 900
1975-11-08 14:00 | 386.8542 |  | -10.5556 | -8.5578 | 1975-11-08 14:00 | 5540 | 5540 | 1904 | 1995 | 484 | 438.1458 | 1820 | 1820 | 900 | 900
1975-11-08 15:00 | 395.1875 |  | -10.5556 | -8.5578 | 1975-11-08 15:00 | 5540 | 5540 | 1903 | 1983 | 488 | 441.8125 | 1820 | 1820 | 900 | 900
1975-11-08 16:00 | 403.5208 |  | -10.5556 | -8.5578 | 1975-11-08 16:00 | 5540 | 5540 | 1903 | 1972 | 491.75 | 444.4792 | 1820 | 1820 | 900 | 900
1975-11-08 17:00 | 411.6667 |  | -16.1111 | -13.3699 | 1975-11-08 17:00 | 5540 | 5540 | 1903 | 1962 | 494.5 | 446.3333 | 1820 | 1820 | 900 | 900
1975-11-08 18:00 | 418.8125 |  | -12.7778 | -10.4827 | 1975-11-08 18:00 | 5540 | 5540 | 1904 | 1952 | 496.25 | 449.1875 | 1820 | 1820 | 900 | 900
1975-11-08 19:00 | 420 |  | -12.2222 | -10.0015 | 1975-11-08 19:00 | 5540 | 5540 | 1906 | 1944 | 497 | 456 | 1820 | 1820 | 900 | 900
1975-11-08 20:00 | 420.1875 |  | -12.7778 | -10.4827 | 1975-11-08 20:00 | 5540 | 5540 | 1909 | 1936 | 497 | 463.8125 | 1820 | 1820 | 900 | 900
1975-11-08 21:00 | 420.1875 |  | -15 | -12.4075 | 1975-11-08 21:00 | 5540 | 5540 | 1913 | 1929 | 496.75 | 470.8125 | 1820 | 1820 | 900 | 900
1975-11-08 22:00 | 420 |  | -12.7778 | -10.4827 | 1975-11-08 22:00 | 5540 | 5540 | 1918 | 1923 | 495.5 | 477 | 1820 | 1820 | 900 | 900
1975-11-08 23:00 | 420.375 |  | -10.5556 | -8.5578 | 1975-11-08 23:00 | 5540 | 5540 | 1923 | 1917 | 493.25 | 482.625 | 1820 | 1820 | 900 | 900
1975-11-09 | 420 |  | -10 | -8.0766 | 1975-11-09 | 5540 | 5540 | 1929 | 1913 | 490 | 487 | 1820 | 1820 | 900 | 900
1975-11-09 01:00 | 420.1875 |  | -9.4444 | -7.5954 | 1975-11-09 01:00 | 5540 | 5540 | 1936 | 1909 | 485.75 | 490.8125 | 1820 | 1820 | 900 | 900
1975-11-09 02:00 | 420.1875 |  | -9.4444 | -7.5954 | 1975-11-09 02:00 | 5540 | 5540 | 1941 | 1906 | 480.75 | 493.8125 | 1820 | 1820 | 900 | 900
1975-11-09 03:00 | 420.1875 |  | -9.4444 | -7.5954 | 1975-11-09 03:00 | 5540 | 5540 | 1945 | 1904 | 475.5 | 495.8125 | 1820 | 1820 | 900 | 900
1975-11-09 04:00 | 420.1875 |  | -9.4444 | -7.5954 | 1975-11-09 04:00 | 5540 | 5540 | 1949 | 1903 | 469.25 | 496.8125 | 1820 | 1820 | 900 | 900
1975-11-09 05:00 | 420 |  | -9.4444 | -7.5954 | 1975-11-09 05:00 | 5540 | 5540 | 1952 | 1903 | 462.75 | 497 | 1820 | 1820 | 900 | 900
1975-11-09 06:00 | 420.1875 |  | -9.4444 | -7.5954 | 1975-11-09 06:00 | 5540 | 5540 | 1954 | 1903 | 458 | 496.8125 | 1820 | 1820 | 900 | 900
1975-11-09 07:00 | 420.1875 |  | -9.4444 | -7.5954 | 1975-11-09 07:00 | 5540 | 5540 | 1955 | 1904 | 454 | 495.8125 | 1820 | 1820 | 900 | 900
1975-11-09 08:00 | 420.1875 |  | -8.8889 | -7.1142 | 1975-11-09 08:00 | 5540 | 5540 | 1956 | 1906 | 450.25 | 493.8125 | 1820 | 1820 | 900 | 900
1975-11-09 09:00 | 398.1042 |  | -8.8889 | -7.1142 | 1975-11-09 09:00 | 5540 | 5517.9167 | 1955 | 1909 | 445.4167 | 490.8125 | 1820 | 1820 | 900 | 900
1975-11-09 10:00 | 376.0208 |  | -8.3333 | -6.633 | 1975-11-09 10:00 | 5540 | 5495.8333 | 1954 | 1913 | 435.3333 | 486.8125 | 1820 | 1820 | 900 | 900
1975-11-09 11:00 | 353.75 |  | -9.4444 | -7.5954 | 1975-11-09 11:00 | 5540 | 5473.75 | 1952 | 1918 | 426 | 482 | 1820 | 1820 | 900 | 900
1975-11-09 12:00 | 336.0208 |  | -9.4444 | -7.5954 | 1975-11-09 12:00 | 5540 | 5451.6667 | 1949 | 1923 | 417.1667 | 476.8125 | 1820 | 1820 | 900 | 895.8333
1975-11-09 13:00 | 318.1042 |  | -10 | -8.0766 | 1975-11-09 13:00 | 5517.9167 | 5429.5833 | 1945 | 1929 | 409.8333 | 470.8125 | 1815.4167 | 1820 | 895.8333 | 891.6667
1975-11-09 14:00 | 299.625 |  | -10 | -8.0766 | 1975-11-09 14:00 | 5495.8333 | 5407.5 | 1941 | 1936 | 402.75 | 464.375 | 1810.8333 | 1820 | 891.6667 | 887.5
1975-11-09 15:00 | 286.4792 |  | -10.5556 | -8.5578 | 1975-11-09 15:00 | 5473.75 | 5385.4167 | 1935 | 1941 | 396.6667 | 459.1875 | 1806.25 | 1815.4167 | 887.5 | 883.3333
1975-11-09 16:00 | 273.3333 |  | -10.5556 | -8.5578 | 1975-11-09 16:00 | 5451.6667 | 5363.3333 | 1929 | 1945 | 391.5833 | 455 | 1801.6667 | 1810.8333 | 883.3333 | 879.1667
1975-11-09 17:00 | 259.8125 |  | -12.7778 | -10.4827 | 1975-11-09 17:00 | 5429.5833 | 5341.25 | 1922 | 1949 | 387.25 | 451.1875 | 1797.0833 | 1806.25 | 879.1667 | 875
1975-11-09 18:00 | 248.0417 |  | -15 | -12.4075 | 1975-11-09 18:00 | 5407.5 | 5319.1667 | 1914 | 1952 | 383.4167 | 446.625 | 1792.5 | 1801.6667 | 875 | 870.8333
1975-11-09 19:00 | 241.4792 |  | -15.5556 | -12.8887 | 1975-11-09 19:00 | 5385.4167 | 5297.0833 | 1905 | 1954 | 381.0833 | 437.8542 | 1787.9167 | 1797.0833 | 870.8333 | 866.6667
1975-11-09 20:00 | 236.6667 |  | -16.1111 | -13.3699 | 1975-11-09 20:00 | 5363.3333 | 5275 | 1895 | 1955 | 379 | 428.3333 | 1783.3333 | 1792.5 | 866.6667 | 862.5
1975-11-09 21:00 | 231.2917 |  | -16.6667 | -13.8511 | 1975-11-09 21:00 | 5341.25 | 5252.9167 | 1885 | 1956 | 377.9167 | 419.375 | 1778.75 | 1787.9167 | 862.5 | 858.3333
1975-11-09 22:00 | 226.6667 |  | -17.7778 | -14.8135 | 1975-11-09 22:00 | 5319.1667 | 5230.8333 | 1874 | 1955 | 377.8333 | 411.6667 | 1774.1667 | 1783.3333 | 858.3333 | 854.1667
1975-11-09 23:00 | 221.4792 |  | -19.4444 | -16.2572 | 1975-11-09 23:00 | 5297.0833 | 5208.75 | 1862 | 1954 | 378.75 | 404.5208 | 1769.5833 | 1778.75 | 854.1667 | 850
1975-11-10 | 216.4792 |  | -20.5556 | -17.2196 | 1975-11-10 | 5275 | 5186.6667 | 1849 | 1952 | 380.4167 | 398.1875 | 1765 | 1774.1667 | 850 | 845.8333
1975-11-10 01:00 | 211.4792 |  | -20.5556 | -17.2196 | 1975-11-10 01:00 | 5252.9167 | 5164.5833 | 1836 | 1949 | 382.3333 | 392.8542 | 1760.4167 | 1769.5833 | 845.8333 | 841.6667
1975-11-10 02:00 | 206.6667 |  | -20.5556 | -17.2196 | 1975-11-10 02:00 | 5230.8333 | 5142.5 | 1824 | 1945 | 385.25 | 388.3333 | 1755.8333 | 1765 | 841.6667 | 837.5
1975-11-10 03:00 | 201.2917 |  | -20.5556 | -17.2196 | 1975-11-10 03:00 | 5208.75 | 5120.4167 | 1812 | 1941 | 389.1667 | 384.375 | 1751.25 | 1760.4167 | 837.5 | 833.3333
1975-11-10 04:00 | 196.6667 |  | -20.5556 | -17.2196 | 1975-11-10 04:00 | 5186.6667 | 5098.3333 | 1802 | 1935 | 393.8333 | 381.6667 | 1746.6667 | 1755.8333 | 833.3333 | 829.1667
1975-11-10 05:00 | 191.4792 |  | -20.5556 | -17.2196 | 1975-11-10 05:00 | 5164.5833 | 5076.25 | 1792 | 1929 | 398.25 | 379.5208 | 1742.0833 | 1751.25 | 829.1667 | 825
1975-11-10 06:00 | 186.4792 |  | -20.5556 | -17.2196 | 1975-11-10 06:00 | 5142.5 | 5054.1667 | 1783 | 1922 | 401.9167 | 378.1875 | 1737.5 | 1746.6667 | 825 | 820.8333
1975-11-10 07:00 | 181.4792 |  | -24.4444 | -20.588 | 1975-11-10 07:00 | 5120.4167 | 5032.0833 | 1776 | 1914 | 405.0833 | 377.8542 | 1732.9167 | 1742.0833 | 820.8333 | 816.6667
1975-11-10 08:00 | 176.4792 |  | -24.4444 | -20.588 | 1975-11-10 08:00 | 5098.3333 | 5010 | 1768 | 1905 | 406.75 | 378.5208 | 1728.3333 | 1737.5 | 816.6667 | 812.5
1975-11-10 09:00 | 193.75 |  | -24.4444 | -20.588 | 1975-11-10 09:00 | 5076.25 | 5010 | 1762 | 1895 | 410.25 | 380 | 1723.75 | 1732.9167 | 812.5 | 808.3333
1975-11-10 10:00 | 210.6458 |  | -25 | -21.0692 | 1975-11-10 10:00 | 5054.1667 | 5010 | 1757 | 1885 | 418.75 | 381.8542 | 1719.1667 | 1728.3333 | 808.3333 | 804.1667
1975-11-10 11:00 | 227.7292 |  | -19.4444 | -16.2572 | 1975-11-10 11:00 | 5032.0833 | 5010 | 1752 | 1874 | 426 | 384.5208 | 1714.5833 | 1723.75 | 804.1667 | 800
1975-11-10 12:00 | 240.6458 |  | -15.5556 | -12.8887 | 1975-11-10 12:00 | 5010 | 5010 | 1748 | 1862 | 433.5 | 388.1875 | 1710 | 1719.1667 | 800 | 800
1975-11-10 13:00 | 253.75 |  | -14.4444 | -11.9263 | 1975-11-10 13:00 | 5010 | 5010 | 1745 | 1849 | 439.25 | 392.6667 | 1705.8333 | 1714.5833 | 800 | 800
1975-11-10 14:00 | 266.8542 |  | -11.1111 | -9.0391 | 1975-11-10 14:00 | 5010 | 5010 | 1743 | 1836 | 444.25 | 397.1458 | 1701.6667 | 1710 | 800 | 800
1975-11-10 15:00 | 279.1667 |  | -10 | -8.0766 | 1975-11-10 15:00 | 5010 | 5010 | 1742 | 1824 | 449 | 401 | 1697.5 | 1705.8333 | 800 | 800
1975-11-10 16:00 | 292.0417 |  | -10 | -8.0766 | 1975-11-10 16:00 | 5010 | 5010 | 1741 | 1812 | 452.75 | 404.2917 | 1693.3333 | 1701.6667 | 800 | 800
1975-11-10 17:00 | 304.1667 |  | -8.3333 | -6.633 | 1975-11-10 17:00 | 5010 | 5010 | 1741 | 1802 | 455.5 | 406.3333 | 1689.1667 | 1697.5 | 800 | 800
1975-11-10 18:00 | 315.2917 |  | -10 | -8.0766 | 1975-11-10 18:00 | 5010 | 5010 | 1743 | 1792 | 457.25 | 409.375 | 1685 | 1693.3333 | 800 | 800
1975-11-10 19:00 | 321.2083 |  | -10 | -8.0766 | 1975-11-10 19:00 | 5010 | 5010 | 1745 | 1783 | 458.25 | 416.625 | 1680.8333 | 1689.1667 | 800 | 800
1975-11-10 20:00 | 324.8125 |  | -10.5556 | -8.5578 | 1975-11-10 20:00 | 5010 | 5010 | 1747 | 1776 | 459 | 424.1875 | 1676.6667 | 1685 | 800 | 800
1975-11-10 21:00 | 329.5417 |  | -12.2222 | -10.0015 | 1975-11-10 21:00 | 5010 | 5010 | 1751 | 1768 | 458.5 | 431.625 | 1672.5 | 1680.8333 | 800 | 800
1975-11-10 22:00 | 333.5208 |  | -13.3333 | -10.9639 | 1975-11-10 22:00 | 5010 | 5010 | 1755 | 1762 | 456.5 | 437.8125 | 1668.3333 | 1676.6667 | 800 | 800
1975-11-10 23:00 | 337.5 |  | -10 | -8.0766 | 1975-11-10 23:00 | 5010 | 5010 | 1761 | 1757 | 454.5 | 443 | 1664.1667 | 1672.5 | 800 | 800
1975-11-11 | 341.8542 |  | -10.5556 | -8.5578 | 1975-11-11 | 5010 | 5010 | 1767 | 1752 | 452 | 447.8125 | 1660 | 1668.3333 | 800 | 800
1975-11-11 01:00 | 346.0208 |  | -9.4444 | -7.5954 | 1975-11-11 01:00 | 5010 | 5010 | 1773 | 1748 | 448 | 451.8125 | 1655.8333 | 1664.1667 | 800 | 800
1975-11-11 02:00 | 350.1875 |  | -9.4444 | -7.5954 | 1975-11-11 02:00 | 5010 | 5010 | 1778 | 1745 | 443.5 | 454.8125 | 1651.6667 | 1660 | 800 | 800
1975-11-11 03:00 | 354.3542 |  | -9.4444 | -7.5954 | 1975-11-11 03:00 | 5010 | 5010 | 1783 | 1743 | 437.5 | 456.8125 | 1647.5 | 1655.8333 | 800 | 800
1975-11-11 04:00 | 358.3333 |  | -9.4444 | -7.5954 | 1975-11-11 04:00 | 5010 | 5010 | 1787 | 1742 | 431.5 | 458 | 1643.3333 | 1651.6667 | 800 | 800
1975-11-11 05:00 | 362.6875 |  | -9.4444 | -7.5954 | 1975-11-11 05:00 | 5010 | 5010 | 1789 | 1741 | 425.75 | 458.8125 | 1639.1667 | 1647.5 | 800 | 800
1975-11-11 06:00 | 367.0417 |  | -9.4444 | -7.5954 | 1975-11-11 06:00 | 5010 | 5010 | 1792 | 1741 | 420.75 | 458.625 | 1635 | 1643.3333 | 800 | 800
1975-11-11 07:00 | 370.8333 |  | -5 | -3.7458 | 1975-11-11 07:00 | 5010 | 5010 | 1793 | 1743 | 416 | 457 | 1630.8333 | 1639.1667 | 800 | 800
1975-11-11 08:00 | 375 |  | -5 | -3.7458 | 1975-11-11 08:00 | 5010 | 5010 | 1793 | 1745 | 412.5 | 455 | 1626.6667 | 1635 | 800 | 800
1975-11-11 09:00 | 365.375 |  | -7.7778 | -6.1518 | 1975-11-11 09:00 | 5010 | 4995.8333 | 1793 | 1747 | 408.1667 | 452.625 | 1622.5 | 1630.8333 | 800 | 800
1975-11-11 10:00 | 355 |  | -9.4444 | -7.5954 | 1975-11-11 10:00 | 5010 | 4981.6667 | 1792 | 1751 | 397.3333 | 449 | 1618.3333 | 1626.6667 | 800 | 800
1975-11-11 11:00 | 345.375 |  | -9.4444 | -7.5954 | 1975-11-11 11:00 | 5010 | 4967.5 | 1790 | 1755 | 388.25 | 444.625 | 1614.1667 | 1622.5 | 800 | 800
1975-11-11 12:00 | 335 |  | -7.7778 | -6.1518 | 1975-11-11 12:00 | 5010 | 4953.3333 | 1787 | 1761 | 379.9167 | 439 | 1610 | 1618.3333 | 800 | 800
1975-11-11 13:00 | 325 |  | -7.7778 | -6.1518 | 1975-11-11 13:00 | 4995.8333 | 4939.1667 | 1784 | 1767 | 371.8333 | 433 | 1610 | 1614.1667 | 800 | 800
1975-11-11 14:00 | 314.8125 |  | -7.7778 | -6.1518 | 1975-11-11 14:00 | 4981.6667 | 4925 | 1779 | 1773 | 364.75 | 427.1875 | 1610 | 1610 | 800 | 800
1975-11-11 15:00 | 300.8333 |  | -7.7778 | -6.1518 | 1975-11-11 15:00 | 4967.5 | 4910.8333 | 1774 | 1778 | 358.6667 | 422 | 1610 | 1610 | 800 | 800
1975-11-11 16:00 | 286.4792 |  | -7.7778 | -6.1518 | 1975-11-11 16:00 | 4953.3333 | 4896.6667 | 1768 | 1783 | 353.3333 | 417.1875 | 1610 | 1610 | 800 | 800
1975-11-11 17:00 | 272.125 |  | -10 | -8.0766 | 1975-11-11 17:00 | 4939.1667 | 4882.5 | 1762 | 1787 | 348.5 | 413.375 | 1610 | 1610 | 800 | 800
1975-11-11 18:00 | 260.0833 |  | -10.5556 | -8.5578 | 1975-11-11 18:00 | 4925 | 4868.3333 | 1754 | 1789 | 345.1667 | 409.25 | 1610 | 1610 | 800 | 800
1975-11-11 19:00 | 252.125 |  | -11.6667 | -9.5203 | 1975-11-11 19:00 | 4910.8333 | 4854.1667 | 1746 | 1792 | 342.0833 | 400.0417 | 1610 | 1610 | 800 | 800
1975-11-11 20:00 | 246.4792 |  | -13.8889 | -11.4451 | 1975-11-11 20:00 | 4896.6667 | 4840 | 1737 | 1793 | 339.75 | 390.5208 | 1610 | 1610 | 800 | 800
1975-11-11 21:00 | 240.8333 |  | -15.5556 | -12.8887 | 1975-11-11 21:00 | 4882.5 | 4825.8333 | 1727 | 1793 | 337.9167 | 382 | 1610 | 1610 | 800 | 800
1975-11-11 22:00 | 234.8125 |  | -16.6667 | -13.8511 | 1975-11-11 22:00 | 4868.3333 | 4811.6667 | 1716 | 1793 | 337.5833 | 373.8542 | 1610 | 1610 | 800 | 800
1975-11-11 23:00 | 228.9792 |  | -17.2222 | -14.3323 | 1975-11-11 23:00 | 4854.1667 | 4797.5 | 1704 | 1792 | 337.5 | 366.5208 | 1610 | 1610 | 800 | 800
1975-11-12 | 223.1458 |  | -16.1111 | -13.3699 | 1975-11-12 | 4840 | 4783.3333 | 1692 | 1790 | 338.4167 | 360.1875 | 1610 | 1610 | 800 | 800
1975-11-12 01:00 | 217.5 |  | -12.7778 | -10.4827 | 1975-11-12 01:00 | 4825.8333 | 4769.1667 | 1679 | 1787 | 340.3333 | 354.6667 | 1610 | 1610 | 800 | 800
1975-11-12 02:00 | 211.2917 |  | -12.7778 | -10.4827 | 1975-11-12 02:00 | 4811.6667 | 4755 | 1668 | 1784 | 343.25 | 349.7083 | 1610 | 1610 | 800 | 800
1975-11-12 03:00 | 205.8333 |  | -12.7778 | -10.4827 | 1975-11-12 03:00 | 4797.5 | 4740.8333 | 1656 | 1779 | 346.9167 | 346 | 1610 | 1610 | 800 | 800
1975-11-12 04:00 | 199.8125 |  | -12.7778 | -10.4827 | 1975-11-12 04:00 | 4783.3333 | 4726.6667 | 1646 | 1774 | 350.8333 | 342.8542 | 1610 | 1610 | 800 | 800
1975-11-12 05:00 | 194.1667 |  | -12.7778 | -10.4827 | 1975-11-12 05:00 | 4769.1667 | 4712.5 | 1636 | 1768 | 355 | 340.3333 | 1610 | 1610 | 800 | 800
1975-11-12 06:00 | 187.9583 |  | -12.7778 | -10.4827 | 1975-11-12 06:00 | 4755 | 4698.3333 | 1627 | 1762 | 357.9167 | 338.375 | 1610 | 1610 | 800 | 800
1975-11-12 07:00 | 182.5 |  | -11.1111 | -9.0391 | 1975-11-12 07:00 | 4740.8333 | 4684.1667 | 1619 | 1754 | 361.0833 | 337.6667 | 1610 | 1610 | 800 | 800
1975-11-12 08:00 | 176.4792 |  | -11.1111 | -9.0391 | 1975-11-12 08:00 | 4726.6667 | 4670 | 1611 | 1746 | 362.75 | 337.5208 | 1610 | 1610 | 800 | 800
1975-11-12 09:00 | 184.8125 |  | -11.6667 | -9.5203 | 1975-11-12 09:00 | 4712.5 | 4670 | 1604 | 1737 | 366.25 | 338.1875 | 1610 | 1610 | 800 | 800
1975-11-12 10:00 | 193.1458 |  | -11.1111 | -9.0391 | 1975-11-12 10:00 | 4698.3333 | 4670 | 1597 | 1727 | 375 | 339.8542 | 1610 | 1610 | 800 | 800
1975-11-12 11:00 | 201.4792 |  | -10 | -8.0766 | 1975-11-12 11:00 | 4684.1667 | 4670 | 1591 | 1716 | 383 | 342.5208 | 1610 | 1610 | 800 | 800
1975-11-12 12:00 | 210 |  | -9.4444 | -7.5954 | 1975-11-12 12:00 | 4670 | 4670 | 1586 | 1704 | 390.75 | 346 | 1610 | 1610 | 800 | 800
1975-11-12 13:00 | 218.1458 |  | -8.8889 | -7.1142 | 1975-11-12 13:00 | 4670 | 4670 | 1582 | 1692 | 397.75 | 349.8542 | 1610 | 1610 | 800 | 800
1975-11-12 14:00 | 227.0417 |  | -8.8889 | -7.1142 | 1975-11-12 14:00 | 4670 | 4670 | 1578 | 1679 | 404.5 | 353.9583 | 1610 | 1610 | 800 | 800
1975-11-12 15:00 | 234.8125 |  | -8.8889 | -7.1142 | 1975-11-12 15:00 | 4670 | 4670 | 1575 | 1668 | 410.25 | 357.1875 | 1610 | 1610 | 800 | 800
1975-11-12 16:00 | 243.7083 |  | -8.8889 | -7.1142 | 1975-11-12 16:00 | 4670 | 4670 | 1572 | 1656 | 415 | 360.2917 | 1610 | 1610 | 800 | 800
1975-11-12 17:00 | 251.6667 |  | -11.6667 | -9.5203 | 1975-11-12 17:00 | 4670 | 4670 | 1570 | 1646 | 419 | 362.3333 | 1610 | 1610 | 800 | 800
1975-11-12 18:00 | 258.625 |  | -13.8889 | -11.4451 | 1975-11-12 18:00 | 4670 | 4670 | 1569 | 1636 | 422.75 | 365.375 | 1610 | 1610 | 800 | 800
1975-11-12 19:00 | 260.1875 |  | -15 | -12.4075 | 1975-11-12 19:00 | 4670 | 4670 | 1568 | 1627 | 425.75 | 372.8125 | 1610 | 1610 | 800 | 800
1975-11-12 20:00 | 260 |  | -16.6667 | -13.8511 | 1975-11-12 20:00 | 4670 | 4670 | 1569 | 1619 | 428.5 | 381 | 1610 | 1610 | 800 | 800
1975-11-12 21:00 | 260.1875 |  | -17.7778 | -14.8135 | 1975-11-12 21:00 | 4670 | 4670 | 1569 | 1611 | 430.25 | 388.8125 | 1610 | 1610 | 800 | 800
1975-11-12 22:00 | 260 |  | -18.3333 | -15.2948 | 1975-11-12 22:00 | 4670 | 4670 | 1571 | 1604 | 431.25 | 396 | 1610 | 1610 | 800 | 800
1975-11-12 23:00 | 260.1875 |  | -20.5556 | -17.2196 | 1975-11-12 23:00 | 4670 | 4670 | 1573 | 1597 | 431.75 | 402.8125 | 1610 | 1610 | 800 | 800
1975-11-13 | 260.1875 |  | -21.1111 | -17.7008 | 1975-11-13 | 4670 | 4670 | 1576 | 1591 | 431 | 408.8125 | 1610 | 1610 | 800 | 800
1975-11-13 01:00 | 260.1875 |  | -21.6667 | -18.182 | 1975-11-13 01:00 | 4670 | 4670 | 1579 | 1586 | 430.5 | 413.8125 | 1610 | 1610 | 800 | 800
1975-11-13 02:00 | 260 |  | -21.6667 | -18.182 | 1975-11-13 02:00 | 4670 | 4670 | 1582 | 1582 | 428.5 | 418 | 1610 | 1610 | 800 | 800
1975-11-13 03:00 | 260.1875 |  | -21.6667 | -18.182 | 1975-11-13 03:00 | 4670 | 4670 | 1585 | 1578 | 426.25 | 421.8125 | 1610 | 1610 | 800 | 800
1975-11-13 04:00 | 260 |  | -21.6667 | -18.182 | 1975-11-13 04:00 | 4670 | 4670 | 1587 | 1575 | 423.25 | 425 | 1610 | 1610 | 800 | 800
1975-11-13 05:00 | 260.1875 |  | -21.6667 | -18.182 | 1975-11-13 05:00 | 4670 | 4670 | 1590 | 1572 | 420.25 | 427.8125 | 1610 | 1610 | 800 | 800
1975-11-13 06:00 | 260.1875 |  | -21.6667 | -18.182 | 1975-11-13 06:00 | 4670 | 4670 | 1592 | 1570 | 417.25 | 429.8125 | 1610 | 1610 | 800 | 800
1975-11-13 07:00 | 260 |  | -24.4444 | -20.588 | 1975-11-13 07:00 | 4670 | 4670 | 1595 | 1569 | 414.5 | 431 | 1610 | 1610 | 800 | 800
1975-11-13 08:00 | 260.375 |  | -25 | -21.0692 | 1975-11-13 08:00 | 4670 | 4670 | 1597 | 1568 | 412.25 | 431.625 | 1610 | 1610 | 800 | 800
1975-11-13 09:00 | 259.8125 |  | -25 | -21.0692 | 1975-11-13 09:00 | 4670 | 4670 | 1599 | 1569 | 409.5 | 431.1875 | 1610 | 1610 | 800 | 800
1975-11-13 10:00 | 260.375 |  | -25 | -21.0692 | 1975-11-13 10:00 | 4670 | 4670 | 1601 | 1569 | 407.25 | 430.625 | 1610 | 1610 | 800 | 800
1975-11-13 11:00 | 260 |  | -20 | -16.7384 | 1975-11-13 11:00 | 4670 | 4670 | 1603 | 1571 | 404.5 | 429 | 1610 | 1610 | 800 | 800
1975-11-13 12:00 | 260.1875 |  | -15 | -12.4075 | 1975-11-13 12:00 | 4670 | 4670 | 1605 | 1573 | 402.5 | 426.8125 | 1610 | 1610 | 800 | 800
1975-11-13 13:00 | 260 |  | -14.4444 | -11.9263 | 1975-11-13 13:00 | 4670 | 4670 | 1606 | 1576 | 400.5 | 424 | 1605.8333 | 1610 | 800 | 800
1975-11-13 14:00 | 260 |  | -12.2222 | -10.0015 | 1975-11-13 14:00 | 4670 | 4670 | 1608 | 1579 | 398.5 | 421 | 1601.6667 | 1610 | 800 | 800
1975-11-13 15:00 | 264.1667 |  | -12.7778 | -10.4827 | 1975-11-13 15:00 | 4670 | 4670 | 1609 | 1582 | 396.5 | 418 | 1597.5 | 1605.8333 | 800 | 800
1975-11-13 16:00 | 268.1458 |  | -12.7778 | -10.4827 | 1975-11-13 16:00 | 4670 | 4670 | 1611 | 1585 | 394.75 | 415.1875 | 1593.3333 | 1601.6667 | 800 | 800
1975-11-13 17:00 | 272.6875 |  | -14.4444 | -11.9263 | 1975-11-13 17:00 | 4670 | 4670 | 1612 | 1587 | 393.5 | 412.8125 | 1589.1667 | 1597.5 | 800 | 800
1975-11-13 18:00 | 276.4792 |  | -14.4444 | -11.9263 | 1975-11-13 18:00 | 4670 | 4670 | 1613 | 1590 | 391.75 | 410.1875 | 1585 | 1593.3333 | 800 | 800
1975-11-13 19:00 | 281.0208 |  | -13.3333 | -10.9639 | 1975-11-13 19:00 | 4670 | 4670 | 1614 | 1592 | 390.5 | 407.8125 | 1580.8333 | 1589.1667 | 800 | 800
1975-11-13 20:00 | 284.8125 |  | -13.3333 | -10.9639 | 1975-11-13 20:00 | 4670 | 4670 | 1615 | 1595 | 388.75 | 405.1875 | 1576.6667 | 1585 | 800 | 800
1975-11-13 21:00 | 289.1667 |  | -13.3333 | -10.9639 | 1975-11-13 21:00 | 4670 | 4670 | 1616 | 1597 | 387.75 | 403 | 1572.5 | 1580.8333 | 800 | 800
1975-11-13 22:00 | 293.3333 |  | -13.8889 | -11.4451 | 1975-11-13 22:00 | 4670 | 4670 | 1616 | 1599 | 386.75 | 401 | 1568.3333 | 1576.6667 | 800 | 800
1975-11-13 23:00 | 297.5 |  | -13.3333 | -10.9639 | 1975-11-13 23:00 | 4670 | 4670 | 1617 | 1601 | 385.75 | 399 | 1564.1667 | 1572.5 | 800 | 800
1975-11-14 | 301.6667 |  | -14.4444 | -11.9263 | 1975-11-14 | 4670 | 4670 | 1617 | 1603 | 384.75 | 397 | 1560 | 1568.3333 | 800 | 800
1975-11-14 01:00 | 305.6458 |  | -13.8889 | -11.4451 | 1975-11-14 01:00 | 4670 | 4670 | 1617 | 1605 | 384 | 395.1875 | 1555.8333 | 1564.1667 | 800 | 800
1975-11-14 02:00 | 310.1875 |  | -13.8889 | -11.4451 | 1975-11-14 02:00 | 4670 | 4670 | 1617 | 1606 | 383.75 | 393.8125 | 1551.6667 | 1560 | 800 | 800
1975-11-14 03:00 | 313.9792 |  | -13.8889 | -11.4451 | 1975-11-14 03:00 | 4670 | 4670 | 1617 | 1608 | 383 | 392.1875 | 1547.5 | 1555.8333 | 800 | 800
1975-11-14 04:00 | 318.5208 |  | -13.8889 | -11.4451 | 1975-11-14 04:00 | 4670 | 4670 | 1617 | 1609 | 383 | 390.8125 | 1543.3333 | 1551.6667 | 800 | 800
1975-11-14 05:00 | 322.3125 |  | -13.8889 | -11.4451 | 1975-11-14 05:00 | 4670 | 4670 | 1616 | 1611 | 383 | 389.1875 | 1539.1667 | 1547.5 | 800 | 800
1975-11-14 06:00 | 326.6667 |  | -13.8889 | -11.4451 | 1975-11-14 06:00 | 4670 | 4670 | 1615 | 1612 | 383 | 388 | 1535 | 1543.3333 | 800 | 800
1975-11-14 07:00 | 330.8333 |  | -16.1111 | -13.3699 | 1975-11-14 07:00 | 4670 | 4670 | 1614 | 1613 | 383 | 387 | 1530.8333 | 1539.1667 | 800 | 800
1975-11-14 08:00 | 335 |  | -16.1111 | -13.3699 | 1975-11-14 08:00 | 4670 | 4670 | 1613 | 1614 | 383.25 | 386 | 1526.6667 | 1535 | 800 | 800
1975-11-14 09:00 | 332.0833 |  | -17.7778 | -14.8135 | 1975-11-14 09:00 | 4670 | 4662.9167 | 1612 | 1615 | 383.2083 | 385 | 1522.5 | 1530.8333 | 800 | 800
1975-11-14 10:00 | 328.9792 |  | -18.8889 | -15.776 | 1975-11-14 10:00 | 4670 | 4655.8333 | 1610 | 1616 | 380.0417 | 384.1875 | 1518.3333 | 1526.6667 | 800 | 800
1975-11-14 11:00 | 326.4375 |  | -18.3333 | -15.2948 | 1975-11-14 11:00 | 4670 | 4648.75 | 1609 | 1616 | 376.875 | 383.8125 | 1514.1667 | 1522.5 | 800 | 800
1975-11-14 12:00 | 323.1458 |  | -15.5556 | -12.8887 | 1975-11-14 12:00 | 4670 | 4641.6667 | 1607 | 1617 | 373.7083 | 383.1875 | 1510 | 1518.3333 | 800 | 800
1975-11-14 13:00 | 320.4167 |  | -12.2222 | -10.0015 | 1975-11-14 13:00 | 4662.9167 | 4634.5833 | 1605 | 1617 | 370.7917 | 383 | 1510 | 1514.1667 | 800 | 800
1975-11-14 14:00 | 317.5 |  | -10.5556 | -8.5578 | 1975-11-14 14:00 | 4655.8333 | 4627.5 | 1602 | 1617 | 368.375 | 383 | 1510 | 1510 | 800 | 800
1975-11-14 15:00 | 310.4167 |  | -10.5556 | -8.5578 | 1975-11-14 15:00 | 4648.75 | 4620.4167 | 1600 | 1617 | 365.4583 | 383 | 1510 | 1510 | 800 | 800
1975-11-14 16:00 | 303.3333 |  | -10.5556 | -8.5578 | 1975-11-14 16:00 | 4641.6667 | 4613.3333 | 1597 | 1617 | 363.2917 | 383 | 1510 | 1510 | 800 | 800
1975-11-14 17:00 | 296.0625 |  | -15 | -12.4075 | 1975-11-14 17:00 | 4634.5833 | 4606.25 | 1594 | 1617 | 361.375 | 383.1875 | 1510 | 1510 | 800 | 800
1975-11-14 18:00 | 289.9479 |  | -17.2222 | -14.3323 | 1975-11-14 18:00 | 4627.5 | 4599.1667 | 1591 | 1616 | 359.9583 | 383.2188 | 1510 | 1510 | 800 | 800
1975-11-14 19:00 | 286.25 |  | -17.7778 | -14.8135 | 1975-11-14 19:00 | 4620.4167 | 4592.0833 | 1588 | 1615 | 358.0417 | 380.8333 | 1510 | 1510 | 800 | 800
1975-11-14 20:00 | 283.3333 |  | -19.4444 | -16.2572 | 1975-11-14 20:00 | 4613.3333 | 4585 | 1584 | 1614 | 356.875 | 377.6667 | 1510 | 1510 | 800 | 800
1975-11-14 21:00 | 280.4167 |  | -20.5556 | -17.2196 | 1975-11-14 21:00 | 4606.25 | 4577.9167 | 1580 | 1613 | 355.7083 | 374.5 | 1510 | 1510 | 800 | 800
1975-11-14 22:00 | 277.3125 |  | -21.6667 | -18.182 | 1975-11-14 22:00 | 4599.1667 | 4570.8333 | 1576 | 1612 | 354.5417 | 371.5208 | 1510 | 1510 | 800 | 800
1975-11-14 23:00 | 274.7708 |  | -22.2222 | -18.6632 | 1975-11-14 23:00 | 4592.0833 | 4563.75 | 1572 | 1610 | 353.625 | 368.9792 | 1510 | 1510 | 800 | 800
1975-11-15 | 271.4792 |  | -23.3333 | -19.6256 | 1975-11-15 | 4585 | 4556.6667 | 1568 | 1609 | 353.4583 | 366.1875 | 1510 | 1510 | 800 | 800
1975-11-15 01:00 | 268.75 |  | -23.8889 | -20.1068 | 1975-11-15 01:00 | 4577.9167 | 4549.5833 | 1564 | 1607 | 353.2917 | 363.8333 | 1510 | 1510 | 800 | 800
1975-11-15 02:00 | 265.6458 |  | -23.8889 | -20.1068 | 1975-11-15 02:00 | 4570.8333 | 4542.5 | 1559 | 1605 | 353.125 | 361.8542 | 1510 | 1510 | 800 | 800
1975-11-15 03:00 | 263.1042 |  | -23.8889 | -20.1068 | 1975-11-15 03:00 | 4563.75 | 4535.4167 | 1555 | 1602 | 352.9583 | 360.3125 | 1510 | 1510 | 800 | 800
1975-11-15 04:00 | 259.8125 |  | -23.8889 | -20.1068 | 1975-11-15 04:00 | 4556.6667 | 4528.3333 | 1551 | 1600 | 352.7917 | 358.5208 | 1510 | 1510 | 800 | 800
1975-11-15 05:00 | 257.0833 |  | -23.8889 | -20.1068 | 1975-11-15 05:00 | 4549.5833 | 4521.25 | 1547 | 1597 | 352.875 | 357.1667 | 1510 | 1510 | 800 | 800
1975-11-15 06:00 | 254.1667 |  | -23.8889 | -20.1068 | 1975-11-15 06:00 | 4542.5 | 4514.1667 | 1543 | 1594 | 353.4583 | 356 | 1510 | 1510 | 800 | 800
1975-11-15 07:00 | 251.25 |  | -23.8889 | -20.1068 | 1975-11-15 07:00 | 4535.4167 | 4507.0833 | 1539 | 1591 | 353.2917 | 354.8333 | 1510 | 1510 | 800 | 800
1975-11-15 08:00 | 248.1458 |  | -24.4444 | -20.588 | 1975-11-15 08:00 | 4528.3333 | 4500 | 1535 | 1588 | 353.125 | 353.8542 | 1510 | 1510 | 800 | 800
1975-11-15 09:00 | 237.9167 |  | -24.4444 | -20.588 | 1975-11-15 09:00 | 4521.25 | 4485.4167 | 1531 | 1584 | 352.9583 | 353.5 | 1510 | 1510 | 800 | 800
1975-11-15 10:00 | 227.5 |  | -24.4444 | -20.588 | 1975-11-15 10:00 | 4514.1667 | 4470.8333 | 1528 | 1580 | 352.7917 | 353.3333 | 1510 | 1510 | 800 | 800
1975-11-15 11:00 | 217.0833 |  | -22.2222 | -18.6632 | 1975-11-15 11:00 | 4507.0833 | 4456.25 | 1524 | 1576 | 352.625 | 353.1667 | 1510 | 1510 | 800 | 800
1975-11-15 12:00 | 210.8333 |  | -18.3333 | -15.2948 | 1975-11-15 12:00 | 4500 | 4441.6667 | 1520 | 1572 | 352.4583 | 353 | 1510 | 1510 | 800 | 795.8333
1975-11-15 13:00 | 204.5833 |  | -18.3333 | -15.2948 | 1975-11-15 13:00 | 4485.4167 | 4427.0833 | 1517 | 1568 | 352.0417 | 352.8333 | 1505.8333 | 1510 | 795.8333 | 791.6667
1975-11-15 14:00 | 198.1458 |  | -17.7778 | -14.8135 | 1975-11-15 14:00 | 4470.8333 | 4412.5 | 1513 | 1564 | 351.125 | 352.8542 | 1501.6667 | 1510 | 791.6667 | 787.5
1975-11-15 15:00 | 196.4375 |  | -16.6667 | -13.8511 | 1975-11-15 15:00 | 4456.25 | 4397.9167 | 1510 | 1559 | 350.9583 | 353.3125 | 1497.5 | 1505.8333 | 787.5 | 783.3333
1975-11-15 16:00 | 194.1667 |  | -16.6667 | -13.8511 | 1975-11-15 16:00 | 4441.6667 | 4383.3333 | 1507 | 1555 | 350.5417 | 353.3333 | 1493.3333 | 1501.6667 | 783.3333 | 779.1667
1975-11-15 17:00 | 192.0833 |  | -16.6667 | -13.8511 | 1975-11-15 17:00 | 4427.0833 | 4368.75 | 1503 | 1551 | 349.625 | 353.1667 | 1489.1667 | 1497.5 | 779.1667 | 775
1975-11-15 18:00 | 190 |  | -17.7778 | -14.8135 | 1975-11-15 18:00 | 4412.5 | 4354.1667 | 1500 | 1547 | 349.2083 | 353 | 1485 | 1493.3333 | 775 | 770.8333
1975-11-15 19:00 | 187.9167 |  | -18.8889 | -15.776 | 1975-11-15 19:00 | 4397.9167 | 4339.5833 | 1497 | 1543 | 348.0417 | 352.8333 | 1480.8333 | 1489.1667 | 770.8333 | 766.6667
1975-11-15 20:00 | 185.8333 |  | -20 | -16.7384 | 1975-11-15 20:00 | 4383.3333 | 4325 | 1494 | 1539 | 347.125 | 352.6667 | 1476.6667 | 1485 | 766.6667 | 762.5
1975-11-15 21:00 | 183.75 |  | -20 | -16.7384 | 1975-11-15 21:00 | 4368.75 | 4310.4167 | 1491 | 1535 | 346.7083 | 352.5 | 1472.5 | 1480.8333 | 762.5 | 758.3333
1975-11-15 22:00 | 181.8542 |  | -20 | -16.7384 | 1975-11-15 22:00 | 4354.1667 | 4295.8333 | 1488 | 1531 | 345.5417 | 352.1458 | 1468.3333 | 1476.6667 | 758.3333 | 754.1667
1975-11-15 23:00 | 179.3958 |  | -23.3333 | -19.6256 | 1975-11-15 23:00 | 4339.5833 | 4281.25 | 1486 | 1528 | 344.375 | 351.3542 | 1464.1667 | 1472.5 | 754.1667 | 750
1975-11-16 | 177.5 |  | -23.3333 | -19.6256 | 1975-11-16 | 4325 | 4266.6667 | 1483 | 1524 | 343.2083 | 351 | 1460 | 1468.3333 | 750 | 745.8333
1975-11-16 01:00 | 175.6042 |  | -24.4444 | -20.588 | 1975-11-16 01:00 | 4310.4167 | 4252.0833 | 1480 | 1520 | 342.0417 | 350.6458 | 1455.8333 | 1464.1667 | 745.8333 | 741.6667
1975-11-16 02:00 | 173.1458 |  | -24.4444 | -20.588 | 1975-11-16 02:00 | 4295.8333 | 4237.5 | 1477 | 1517 | 340.625 | 349.8542 | 1451.6667 | 1460 | 741.6667 | 737.5
1975-11-16 03:00 | 171.4375 |  | -24.4444 | -20.588 | 1975-11-16 03:00 | 4281.25 | 4222.9167 | 1474 | 1513 | 338.7083 | 349.3125 | 1447.5 | 1455.8333 | 737.5 | 733.3333
1975-11-16 04:00 | 169.1667 |  | -24.4444 | -20.588 | 1975-11-16 04:00 | 4266.6667 | 4208.3333 | 1471 | 1510 | 337.5417 | 348.3333 | 1443.3333 | 1451.6667 | 733.3333 | 729.1667
1975-11-16 05:00 | 166.8958 |  | -24.4444 | -20.588 | 1975-11-16 05:00 | 4252.0833 | 4193.75 | 1468 | 1507 | 336.375 | 347.3542 | 1439.1667 | 1447.5 | 729.1667 | 725
1975-11-16 06:00 | 165.1875 |  | -24.4444 | -20.588 | 1975-11-16 06:00 | 4237.5 | 4179.1667 | 1465 | 1503 | 335.2083 | 346.8125 | 1435 | 1443.3333 | 725 | 720.8333
1975-11-16 07:00 | 162.9167 |  | -24.4444 | -20.588 | 1975-11-16 07:00 | 4222.9167 | 4164.5833 | 1462 | 1500 | 334.0417 | 345.8333 | 1430.8333 | 1439.1667 | 720.8333 | 716.6667
1975-11-16 08:00 | 160.8333 |  | -27.2222 | -22.9941 | 1975-11-16 08:00 | 4208.3333 | 4150 | 1458 | 1497 | 332.875 | 344.6667 | 1426.6667 | 1435 | 716.6667 | 712.5
1975-11-16 09:00 | 166.25 |  | -28.8889 | -24.4377 | 1975-11-16 09:00 | 4193.75 | 4142.9167 | 1455 | 1494 | 331.7083 | 343.5 | 1422.5 | 1430.8333 | 712.5 | 708.3333
1975-11-16 10:00 | 171.6667 |  | -28.8889 | -24.4377 | 1975-11-16 10:00 | 4179.1667 | 4135.8333 | 1451 | 1491 | 330.5417 | 342.3333 | 1418.3333 | 1426.6667 | 708.3333 | 704.1667
1975-11-16 11:00 | 177.2708 |  | -23.8889 | -20.1068 | 1975-11-16 11:00 | 4164.5833 | 4128.75 | 1447 | 1488 | 329.625 | 340.9792 | 1414.1667 | 1422.5 | 704.1667 | 700
1975-11-16 12:00 | 178.1458 |  | -21.1111 | -17.7008 | 1975-11-16 12:00 | 4150 | 4121.6667 | 1443 | 1486 | 329.2083 | 339.1875 | 1410 | 1418.3333 | 700 | 700
1975-11-16 13:00 | 179.5833 |  | -17.7778 | -14.8135 | 1975-11-16 13:00 | 4142.9167 | 4114.5833 | 1439 | 1483 | 328.2917 | 337.8333 | 1410 | 1414.1667 | 700 | 700
1975-11-16 14:00 | 180.8333 |  | -17.7778 | -14.8135 | 1975-11-16 14:00 | 4135.8333 | 4107.5 | 1435 | 1480 | 328.125 | 336.6667 | 1410 | 1410 | 700 | 700
1975-11-16 15:00 | 177.9167 |  | -15.5556 | -12.8887 | 1975-11-16 15:00 | 4128.75 | 4100.4167 | 1431 | 1477 | 327.9583 | 335.5 | 1410 | 1410 | 700 | 700
1975-11-16 16:00 | 175 |  | -17.7778 | -14.8135 | 1975-11-16 16:00 | 4121.6667 | 4093.3333 | 1427 | 1474 | 327.7917 | 334.3333 | 1410 | 1410 | 700 | 700
1975-11-16 17:00 | 172.0833 |  | -17.7778 | -14.8135 | 1975-11-16 17:00 | 4114.5833 | 4086.25 | 1423 | 1471 | 327.625 | 333.1667 | 1410 | 1410 | 700 | 700
1975-11-16 18:00 | 169.1667 |  | -18.3333 | -15.2948 | 1975-11-16 18:00 | 4107.5 | 4079.1667 | 1418 | 1468 | 327.4583 | 332 | 1410 | 1410 | 700 | 700
1975-11-16 19:00 | 166.25 |  | -17.7778 | -14.8135 | 1975-11-16 19:00 | 4100.4167 | 4072.0833 | 1414 | 1465 | 327.2917 | 330.8333 | 1410 | 1410 | 700 | 700
1975-11-16 20:00 | 163.1458 |  | -19.4444 | -16.2572 | 1975-11-16 20:00 | 4093.3333 | 4065 | 1409 | 1462 | 327.125 | 329.8542 | 1410 | 1410 | 700 | 700
1975-11-16 21:00 | 160.6042 |  | -17.7778 | -14.8135 | 1975-11-16 21:00 | 4086.25 | 4057.9167 | 1404 | 1458 | 327.2083 | 329.3125 | 1410 | 1410 | 700 | 700
1975-11-16 22:00 | 157.3125 |  | -16.6667 | -13.8511 | 1975-11-16 22:00 | 4079.1667 | 4050.8333 | 1399 | 1455 | 327.7917 | 328.5208 | 1410 | 1410 | 700 | 700
1975-11-16 23:00 | 154.5833 |  | -16.1111 | -13.3699 | 1975-11-16 23:00 | 4072.0833 | 4043.75 | 1394 | 1451 | 327.875 | 328.1667 | 1410 | 1410 | 700 | 700
1975-11-17 | 151.6667 |  | -15.5556 | -12.8887 | 1975-11-17 | 4065 | 4036.6667 | 1389 | 1447 | 328.7083 | 328 | 1410 | 1410 | 700 | 700
1975-11-17 01:00 | 148.75 |  | -15 | -12.4075 | 1975-11-17 01:00 | 4057.9167 | 4029.5833 | 1384 | 1443 | 329.5417 | 327.8333 | 1410 | 1410 | 700 | 700
1975-11-17 02:00 | 145.8333 |  | -15 | -12.4075 | 1975-11-17 02:00 | 4050.8333 | 4022.5 | 1380 | 1439 | 330.375 | 327.6667 | 1410 | 1410 | 700 | 700
1975-11-17 03:00 | 142.9167 |  | -15 | -12.4075 | 1975-11-17 03:00 | 4043.75 | 4015.4167 | 1375 | 1435 | 331.2083 | 327.5 | 1410 | 1410 | 700 | 700
1975-11-17 04:00 | 140 |  | -15 | -12.4075 | 1975-11-17 04:00 | 4036.6667 | 4008.3333 | 1371 | 1431 | 332.0417 | 327.3333 | 1410 | 1410 | 700 | 700
1975-11-17 05:00 | 137.0833 |  | -15 | -12.4075 | 1975-11-17 05:00 | 4029.5833 | 4001.25 | 1368 | 1427 | 332.625 | 327.1667 | 1410 | 1410 | 700 | 700
1975-11-17 06:00 | 133.9792 |  | -15 | -12.4075 | 1975-11-17 06:00 | 4022.5 | 3994.1667 | 1365 | 1423 | 332.7083 | 327.1875 | 1410 | 1410 | 700 | 700
1975-11-17 07:00 | 131.4375 |  | -23.3333 | -19.6256 | 1975-11-17 07:00 | 4015.4167 | 3987.0833 | 1362 | 1418 | 333.2917 | 327.6458 | 1410 | 1410 | 700 | 700
1975-11-17 08:00 | 128.1458 |  | -22.2222 | -18.6632 | 1975-11-17 08:00 | 4008.3333 | 3980 | 1359 | 1414 | 332.875 | 327.8542 | 1410 | 1410 | 700 | 700
1975-11-17 09:00 | 132.5 |  | -22.7778 | -19.1444 | 1975-11-17 09:00 | 4001.25 | 3980 | 1357 | 1409 | 332.75 | 328.5 | 1410 | 1410 | 700 | 700
1975-11-17 10:00 | 136.6667 |  | -17.7778 | -14.8135 | 1975-11-17 10:00 | 3994.1667 | 3980 | 1355 | 1404 | 335.75 | 329.3333 | 1410 | 1410 | 700 | 700
1975-11-17 11:00 | 140.8333 |  | -15.5556 | -12.8887 | 1975-11-17 11:00 | 3987.0833 | 3980 | 1353 | 1399 | 338.75 | 330.1667 | 1410 | 1410 | 700 | 700
1975-11-17 12:00 | 145 |  | -13.8889 | -11.4451 | 1975-11-17 12:00 | 3980 | 3980 | 1352 | 1394 | 341.5 | 331 | 1410 | 1410 | 700 | 700
1975-11-17 13:00 | 149.1667 |  | -13.3333 | -10.9639 | 1975-11-17 13:00 | 3980 | 3980 | 1351 | 1389 | 343.5 | 331.8333 | 1405.8333 | 1410 | 700 | 700
1975-11-17 14:00 | 153.5208 |  | -13.8889 | -11.4451 | 1975-11-17 14:00 | 3980 | 3980 | 1350 | 1384 | 345.5 | 332.4792 | 1401.6667 | 1410 | 700 | 700
1975-11-17 15:00 | 161.4792 |  | -11.1111 | -9.0391 | 1975-11-17 15:00 | 3980 | 3980 | 1350 | 1380 | 347.25 | 332.6875 | 1397.5 | 1405.8333 | 700 | 700
1975-11-17 16:00 | 170.1875 |  | -11.1111 | -9.0391 | 1975-11-17 16:00 | 3980 | 3980 | 1350 | 1375 | 348.25 | 333.1458 | 1393.3333 | 1401.6667 | 700 | 700
1975-11-17 17:00 | 178.5208 |  | -8.8889 | -7.1142 | 1975-11-17 17:00 | 3980 | 3980 | 1351 | 1371 | 349.25 | 332.9792 | 1389.1667 | 1397.5 | 700 | 700
1975-11-17 18:00 | 185.8854 |  | -8.8889 | -7.1142 | 1975-11-17 18:00 | 3980 | 3980 | 1351 | 1368 | 350 | 332.7812 | 1385 | 1393.3333 | 700 | 700
1975-11-17 19:00 | 190.8333 |  | -9.4444 | -7.5954 | 1975-11-17 19:00 | 3980 | 3980 | 1352 | 1365 | 350 | 335 | 1380.8333 | 1389.1667 | 700 | 700
1975-11-17 20:00 | 195 |  | -9.4444 | -7.5954 | 1975-11-17 20:00 | 3980 | 3980 | 1354 | 1362 | 349.75 | 338 | 1376.6667 | 1385 | 700 | 700
1975-11-17 21:00 | 199.3542 |  | -9.4444 | -7.5954 | 1975-11-17 21:00 | 3980 | 3980 | 1356 | 1359 | 349 | 340.8125 | 1372.5 | 1380.8333 | 700 | 700
1975-11-17 22:00 | 203.3333 |  | -8.3333 | -6.633 | 1975-11-17 22:00 | 3980 | 3980 | 1358 | 1357 | 348.75 | 343 | 1368.3333 | 1376.6667 | 700 | 700
1975-11-17 23:00 | 207.5 |  | -7.7778 | -6.1518 | 1975-11-17 23:00 | 3980 | 3980 | 1360 | 1355 | 347.5 | 345 | 1364.1667 | 1372.5 | 700 | 700
1975-11-18 | 211.8542 |  | -6.6667 | -5.1894 | 1975-11-18 | 3980 | 3980 | 1363 | 1353 | 345.5 | 346.8125 | 1360 | 1368.3333 | 700 | 700
1975-11-18 01:00 | 215.8333 |  | -6.6667 | -5.1894 | 1975-11-18 01:00 | 3980 | 3980 | 1366 | 1352 | 343.5 | 348 | 1355.8333 | 1364.1667 | 700 | 700
1975-11-18 02:00 | 220 |  | -6.6667 | -5.1894 | 1975-11-18 02:00 | 3980 | 3980 | 1368 | 1351 | 341.5 | 349 | 1351.6667 | 1360 | 700 | 700
1975-11-18 03:00 | 224.3542 |  | -6.6667 | -5.1894 | 1975-11-18 03:00 | 3980 | 3980 | 1370 | 1350 | 339.25 | 349.8125 | 1347.5 | 1355.8333 | 700 | 700
1975-11-18 04:00 | 228.3333 |  | -6.6667 | -5.1894 | 1975-11-18 04:00 | 3980 | 3980 | 1371 | 1350 | 336.25 | 350 | 1343.3333 | 1351.6667 | 700 | 700
1975-11-18 05:00 | 232.6875 |  | -6.6667 | -5.1894 | 1975-11-18 05:00 | 3980 | 3980 | 1373 | 1350 | 333.5 | 349.8125 | 1339.1667 | 1347.5 | 700 | 700
1975-11-18 06:00 | 236.4792 |  | -6.6667 | -5.1894 | 1975-11-18 06:00 | 3980 | 3980 | 1373 | 1351 | 331.5 | 349.1875 | 1335 | 1343.3333 | 700 | 700
1975-11-18 07:00 | 241.0208 |  | -6.1111 | -4.7082 | 1975-11-18 07:00 | 3980 | 3980 | 1374 | 1351 | 329.75 | 348.8125 | 1330.8333 | 1339.1667 | 700 | 700
1975-11-18 08:00 | 245.1875 |  | -5.5556 | -4.227 | 1975-11-18 08:00 | 3980 | 3980 | 1374 | 1352 | 328.5 | 347.8125 | 1326.6667 | 1335 | 700 | 700
1975-11-18 09:00 | 242.0833 |  | -5.5556 | -4.227 | 1975-11-18 09:00 | 3980 | 3972.9167 | 1373 | 1354 | 325.9583 | 346 | 1322.5 | 1330.8333 | 700 | 700
1975-11-18 10:00 | 239.1667 |  | -3.8889 | -2.7833 | 1975-11-18 10:00 | 3980 | 3965.8333 | 1372 | 1356 | 321.5417 | 344 | 1318.3333 | 1326.6667 | 700 | 700
1975-11-18 11:00 | 236.25 |  | -3.3333 | -2.3021 | 1975-11-18 11:00 | 3980 | 3958.75 | 1371 | 1358 | 316.625 | 342 | 1314.1667 | 1322.5 | 700 | 700
1975-11-18 12:00 | 233.5208 |  | -2.2222 | -1.3397 | 1975-11-18 12:00 | 3980 | 3951.6667 | 1369 | 1360 | 312.7083 | 339.8125 | 1310 | 1318.3333 | 700 | 700
1975-11-18 13:00 | 230.4167 |  | -1.1111 | -0.37731 | 1975-11-18 13:00 | 3972.9167 | 3944.5833 | 1367 | 1363 | 309.5417 | 337 | 1310 | 1314.1667 | 700 | 700
1975-11-18 14:00 | 227.3125 |  | -1.1111 | -0.37731 | 1975-11-18 14:00 | 3965.8333 | 3937.5 | 1365 | 1366 | 306.375 | 334.1875 | 1310 | 1310 | 700 | 700
1975-11-18 15:00 | 220.4167 |  | -1.1111 | -0.37731 | 1975-11-18 15:00 | 3958.75 | 3930.4167 | 1362 | 1368 | 303.4583 | 332 | 1310 | 1310 | 700 | 700
1975-11-18 16:00 | 213.1458 |  | -1.1111 | -0.37731 | 1975-11-18 16:00 | 3951.6667 | 3923.3333 | 1359 | 1370 | 301.2917 | 330.1875 | 1310 | 1310 | 700 | 700
1975-11-18 17:00 | 206.4375 |  | -1.1111 | -0.37731 | 1975-11-18 17:00 | 3944.5833 | 3916.25 | 1355 | 1371 | 299.125 | 328.8125 | 1310 | 1310 | 700 | 700
1975-11-18 18:00 | 199.5729 |  | 0 | 0.58511 | 1975-11-18 18:00 | 3937.5 | 3909.1667 | 1351 | 1373 | 297.2083 | 326.5938 | 1310 | 1310 | 700 | 700
1975-11-18 19:00 | 196.4375 |  | 0 | 0.58511 | 1975-11-18 19:00 | 3930.4167 | 3902.0833 | 1347 | 1373 | 296.0417 | 322.6458 | 1310 | 1310 | 700 | 700
1975-11-18 20:00 | 193.1458 |  | 0.55556 | 1.0663 | 1975-11-18 20:00 | 3923.3333 | 3895 | 1342 | 1374 | 295.125 | 317.8542 | 1310 | 1310 | 700 | 700
1975-11-18 21:00 | 190.2292 |  | 0.55556 | 1.0663 | 1975-11-18 21:00 | 3916.25 | 3887.9167 | 1337 | 1374 | 294.9583 | 313.6875 | 1310 | 1310 | 700 | 700
1975-11-18 22:00 | 187.5 |  | 1.1111 | 1.5475 | 1975-11-18 22:00 | 3909.1667 | 3880.8333 | 1332 | 1373 | 294.7917 | 310.3333 | 1310 | 1310 | 700 | 700
1975-11-18 23:00 | 184.5833 |  | 1.1111 | 1.5475 | 1975-11-18 23:00 | 3902.0833 | 3873.75 | 1326 | 1372 | 294.875 | 307.1667 | 1310 | 1310 | 700 | 700
1975-11-19 | 181.4792 |  | 0.55556 | 1.0663 | 1975-11-19 | 3895 | 3866.6667 | 1319 | 1371 | 295.7083 | 304.1875 | 1310 | 1310 | 700 | 700
1975-11-19 01:00 | 178.75 |  | 1.1111 | 1.5475 | 1975-11-19 01:00 | 3887.9167 | 3859.5833 | 1313 | 1369 | 296.5417 | 301.8333 | 1310 | 1310 | 700 | 700
1975-11-19 02:00 | 175.8333 |  | 1.1111 | 1.5475 | 1975-11-19 02:00 | 3880.8333 | 3852.5 | 1307 | 1367 | 297.625 | 299.6667 | 1310 | 1310 | 700 | 700
1975-11-19 03:00 | 172.7292 |  | 1.1111 | 1.5475 | 1975-11-19 03:00 | 3873.75 | 3845.4167 | 1301 | 1365 | 299.7083 | 297.6875 | 1310 | 1310 | 700 | 700
1975-11-19 04:00 | 170 |  | 1.1111 | 1.5475 | 1975-11-19 04:00 | 3866.6667 | 3838.3333 | 1296 | 1362 | 302.2917 | 296.3333 | 1310 | 1310 | 700 | 700
1975-11-19 05:00 | 166.8958 |  | 1.1111 | 1.5475 | 1975-11-19 05:00 | 3859.5833 | 3831.25 | 1292 | 1359 | 304.125 | 295.3542 | 1310 | 1310 | 700 | 700
1975-11-19 06:00 | 164.1667 |  | 1.1111 | 1.5475 | 1975-11-19 06:00 | 3852.5 | 3824.1667 | 1287 | 1355 | 305.9583 | 295 | 1310 | 1310 | 700 | 700
1975-11-19 07:00 | 161.25 |  | 0.55556 | 1.0663 | 1975-11-19 07:00 | 3845.4167 | 3817.0833 | 1283 | 1351 | 307.5417 | 294.8333 | 1310 | 1310 | 700 | 700
1975-11-19 08:00 | 158.1458 |  | 0.55556 | 1.0663 | 1975-11-19 08:00 | 3838.3333 | 3810 | 1280 | 1347 | 308.125 | 294.8542 | 1310 | 1310 | 700 | 700
1975-11-19 09:00 | 162.5 |  | 0.55556 | 1.0663 | 1975-11-19 09:00 | 3831.25 | 3810 | 1277 | 1342 | 309.25 | 295.5 | 1310 | 1310 | 700 | 700
1975-11-19 10:00 | 166.6667 |  | 0.55556 | 1.0663 | 1975-11-19 10:00 | 3824.1667 | 3810 | 1274 | 1337 | 314 | 296.3333 | 1310 | 1310 | 700 | 700
1975-11-19 11:00 | 170.6458 |  | 0.55556 | 1.0663 | 1975-11-19 11:00 | 3817.0833 | 3810 | 1272 | 1332 | 317.75 | 297.3542 | 1310 | 1310 | 700 | 700
1975-11-19 12:00 | 174.8125 |  | 0.55556 | 1.0663 | 1975-11-19 12:00 | 3810 | 3810 | 1270 | 1326 | 320.75 | 299.1875 | 1310 | 1310 | 700 | 700
1975-11-19 13:00 | 179.3542 |  | 0.55556 | 1.0663 | 1975-11-19 13:00 | 3810 | 3810 | 1269 | 1319 | 323.75 | 301.6458 | 1310 | 1310 | 700 | 700
1975-11-19 14:00 | 183.3333 |  | 2.2222 | 2.5099 | 1975-11-19 14:00 | 3810 | 3810 | 1268 | 1313 | 326.5 | 303.6667 | 1310 | 1310 | 700 | 700
1975-11-19 15:00 | 187.5 |  | 2.2222 | 2.5099 | 1975-11-19 15:00 | 3810 | 3810 | 1267 | 1307 | 328.5 | 305.5 | 1310 | 1310 | 700 | 700
1975-11-19 16:00 | 191.8542 |  | 2.2222 | 2.5099 | 1975-11-19 16:00 | 3810 | 3810 | 1267 | 1301 | 330.25 | 307.1458 | 1310 | 1310 | 700 | 700
1975-11-19 17:00 | 196.0208 |  | 2.2222 | 2.5099 | 1975-11-19 17:00 | 3810 | 3810 | 1267 | 1296 | 331.25 | 307.9792 | 1310 | 1310 | 700 | 700
1975-11-19 18:00 | 199.0312 |  | 1.6667 | 2.0287 | 1975-11-19 18:00 | 3810 | 3810 | 1268 | 1292 | 332.25 | 308.9688 | 1310 | 1310 | 700 | 700
1975-11-19 19:00 | 200.1875 |  | 1.6667 | 2.0287 | 1975-11-19 19:00 | 3810 | 3810 | 1269 | 1287 | 333 | 312.8125 | 1310 | 1310 | 700 | 700
1975-11-19 20:00 | 200.1875 |  | 1.1111 | 1.5475 | 1975-11-19 20:00 | 3810 | 3810 | 1270 | 1283 | 333 | 316.8125 | 1310 | 1310 | 700 | 700
1975-11-19 21:00 | 200 |  | 0.55556 | 1.0663 | 1975-11-19 21:00 | 3810 | 3810 | 1272 | 1280 | 332.75 | 320 | 1310 | 1310 | 700 | 700
1975-11-19 22:00 | 200 |  | 1.1111 | 1.5475 | 1975-11-19 22:00 | 3810 | 3810 | 1274 | 1277 | 331.75 | 323 | 1310 | 1310 | 700 | 700
1975-11-19 23:00 | 200.1875 |  | 1.1111 | 1.5475 | 1975-11-19 23:00 | 3810 | 3810 | 1277 | 1274 | 330.75 | 325.8125 | 1310 | 1310 | 700 | 700
1975-11-20 | 200 |  | 1.1111 | 1.5475 | 1975-11-20 | 3810 | 3810 | 1280 | 1272 | 329.5 | 328 | 1310 | 1310 | 700 | 700
1975-11-20 01:00 | 200.1875 |  | -1.1111 | -0.37731 | 1975-11-20 01:00 | 3810 | 3810 | 1283 | 1270 | 327.5 | 329.8125 | 1310 | 1310 | 700 | 700
1975-11-20 02:00 | 200 |  | -1.1111 | -0.37731 | 1975-11-20 02:00 | 3810 | 3810 | 1286 | 1269 | 325.25 | 331 | 1310 | 1310 | 700 | 700
1975-11-20 03:00 | 200 |  | -1.1111 | -0.37731 | 1975-11-20 03:00 | 3810 | 3810 | 1288 | 1268 | 322.25 | 332 | 1310 | 1310 | 700 | 700
1975-11-20 04:00 | 200.1875 |  | -1.1111 | -0.37731 | 1975-11-20 04:00 | 3810 | 3810 | 1290 | 1267 | 319.25 | 332.8125 | 1310 | 1310 | 700 | 700
1975-11-20 05:00 | 200 |  | -1.1111 | -0.37731 | 1975-11-20 05:00 | 3810 | 3810 | 1292 | 1267 | 316.25 | 333 | 1310 | 1310 | 700 | 700
1975-11-20 06:00 | 200.1875 |  | -1.1111 | -0.37731 | 1975-11-20 06:00 | 3810 | 3810 | 1293 | 1267 | 313.5 | 332.8125 | 1310 | 1310 | 700 | 700
1975-11-20 07:00 | 200 |  | -1.6667 | -0.85852 | 1975-11-20 07:00 | 3810 | 3810 | 1293 | 1268 | 311.5 | 332 | 1310 | 1310 | 700 | 700
1975-11-20 08:00 | 200 |  | -1.6667 | -0.85852 | 1975-11-20 08:00 | 3810 | 3810 | 1293 | 1269 | 309.5 | 331 | 1310 | 1310 | 700 | 700
1975-11-20 09:00 | 193.1042 |  | -1.6667 | -0.85852 | 1975-11-20 09:00 | 3810 | 3802.9167 | 1293 | 1270 | 306.7083 | 329.8125 | 1310 | 1310 | 700 | 700
1975-11-20 10:00 | 185.8333 |  | -1.1111 | -0.37731 | 1975-11-20 10:00 | 3810 | 3795.8333 | 1293 | 1272 | 301.7917 | 328 | 1310 | 1310 | 700 | 700
1975-11-20 11:00 | 178.9375 |  | -7.2222 | -5.6706 | 1975-11-20 11:00 | 3810 | 3788.75 | 1291 | 1274 | 297.625 | 325.8125 | 1310 | 1310 | 700 | 700
1975-11-20 12:00 | 171.6667 |  | -6.6667 | -5.1894 | 1975-11-20 12:00 | 3810 | 3781.6667 | 1290 | 1277 | 293.4583 | 323 | 1310 | 1310 | 700 | 700
1975-11-20 13:00 | 164.5833 |  | -1.6667 | -0.85852 | 1975-11-20 13:00 | 3802.9167 | 3774.5833 | 1288 | 1280 | 289.2917 | 320 | 1310 | 1310 | 700 | 700
1975-11-20 14:00 | 157.5 |  | -1.1111 | -0.37731 | 1975-11-20 14:00 | 3795.8333 | 3767.5 | 1286 | 1283 | 285.625 | 317 | 1310 | 1310 | 700 | 700
1975-11-20 15:00 | 150.2292 |  | -0.55556 | 0.1039 | 1975-11-20 15:00 | 3788.75 | 3760.4167 | 1283 | 1286 | 283.2083 | 314.1875 | 1310 | 1310 | 700 | 700
1975-11-20 16:00 | 143.3333 |  | -0.55556 | 0.1039 | 1975-11-20 16:00 | 3781.6667 | 3753.3333 | 1280 | 1288 | 280.2917 | 312 | 1310 | 1310 | 700 | 700
1975-11-20 17:00 | 136.25 |  | -2.2222 | -1.3397 | 1975-11-20 17:00 | 3774.5833 | 3746.25 | 1276 | 1290 | 278.125 | 310 | 1310 | 1310 | 700 | 700
1975-11-20 18:00 | 129.7604 |  | -4.4444 | -3.2646 | 1975-11-20 18:00 | 3767.5 | 3739.1667 | 1272 | 1292 | 276.2083 | 307.4062 | 1310 | 1310 | 700 | 700
1975-11-20 19:00 | 126.0625 |  | -8.8889 | -7.1142 | 1975-11-20 19:00 | 3760.4167 | 3732.0833 | 1268 | 1293 | 275.0417 | 303.0208 | 1310 | 1310 | 700 | 700
1975-11-20 20:00 | 123.3333 |  | -10.5556 | -8.5578 | 1975-11-20 20:00 | 3753.3333 | 3725 | 1263 | 1293 | 274.125 | 298.6667 | 1310 | 1310 | 700 | 700
1975-11-20 21:00 | 120.4167 |  | -9.4444 | -7.5954 | 1975-11-20 21:00 | 3746.25 | 3717.9167 | 1258 | 1293 | 273.9583 | 294.5 | 1310 | 1310 | 700 | 700
1975-11-20 22:00 | 117.5 |  | -12.2222 | -10.0015 | 1975-11-20 22:00 | 3739.1667 | 3710.8333 | 1252 | 1293 | 273.7917 | 290.3333 | 1310 | 1310 | 700 | 700
1975-11-20 23:00 | 114.2083 |  | -11.1111 | -9.0391 | 1975-11-20 23:00 | 3732.0833 | 3703.75 | 1246 | 1293 | 273.875 | 286.5417 | 1310 | 1310 | 700 | 700
1975-11-21 | 111.8542 |  | -8.3333 | -6.633 | 1975-11-21 | 3725 | 3696.6667 | 1240 | 1291 | 274.7083 | 283.8125 | 1310 | 1310 | 700 | 700
1975-11-21 01:00 | 108.5625 |  | -7.2222 | -5.6706 | 1975-11-21 01:00 | 3717.9167 | 3689.5833 | 1233 | 1290 | 275.7917 | 281.0208 | 1310 | 1310 | 700 | 700
1975-11-21 02:00 | 105.8333 |  | -7.2222 | -5.6706 | 1975-11-21 02:00 | 3710.8333 | 3682.5 | 1227 | 1288 | 277.625 | 278.6667 | 1310 | 1310 | 700 | 700
1975-11-21 03:00 | 102.7292 |  | -7.2222 | -5.6706 | 1975-11-21 03:00 | 3703.75 | 3675.4167 | 1221 | 1286 | 279.4583 | 276.6875 | 1310 | 1310 | 700 | 700
1975-11-21 04:00 | 100 |  | -7.2222 | -5.6706 | 1975-11-21 04:00 | 3696.6667 | 3668.3333 | 1216 | 1283 | 281.5417 | 275.3333 | 1310 | 1310 | 700 | 700
1975-11-21 05:00 | 96.8958 |  | -7.2222 | -5.6706 | 1975-11-21 05:00 | 3689.5833 | 3661.25 | 1211 | 1280 | 284.125 | 274.3542 | 1310 | 1310 | 700 | 700
1975-11-21 06:00 | 94.1667 |  | -7.2222 | -5.6706 | 1975-11-21 06:00 | 3682.5 | 3654.1667 | 1207 | 1276 | 285.9583 | 274 | 1310 | 1310 | 700 | 700
1975-11-21 07:00 | 91.25 |  | -6.6667 | -5.1894 | 1975-11-21 07:00 | 3675.4167 | 3647.0833 | 1203 | 1272 | 287.5417 | 273.8333 | 1310 | 1310 | 700 | 700
1975-11-21 08:00 | 88.1458 |  | -6.6667 | -5.1894 | 1975-11-21 08:00 | 3668.3333 | 3640 | 1199 | 1268 | 288.375 | 273.8542 | 1310 | 1310 | 700 | 700
1975-11-21 09:00 | 86.25 |  | -8.8889 | -7.1142 | 1975-11-21 09:00 | 3661.25 | 3633.75 | 1196 | 1263 | 290 | 274.5 | 1310 | 1310 | 700 | 700
1975-11-21 10:00 | 83.9792 |  | -9.4444 | -7.5954 | 1975-11-21 10:00 | 3654.1667 | 3627.5 | 1193 | 1258 | 294 | 275.5208 | 1310 | 1310 | 700 | 700
1975-11-21 11:00 | 82.0833 |  | -8.3333 | -6.633 | 1975-11-21 11:00 | 3647.0833 | 3621.25 | 1191 | 1252 | 298 | 277.1667 | 1310 | 1310 | 700 | 700
1975-11-21 12:00 | 84.1667 |  | -6.1111 | -4.7082 | 1975-11-21 12:00 | 3640 | 3615 | 1189 | 1246 | 301.75 | 279 | 1310 | 1310 | 700 | 695.8333
1975-11-21 13:00 | 86.0625 |  | -6.1111 | -4.7082 | 1975-11-21 13:00 | 3633.75 | 3608.75 | 1188 | 1240 | 304.75 | 281.0208 | 1307.5 | 1310 | 695.8333 | 691.6667
1975-11-21 14:00 | 88.5208 |  | -2.7778 | -1.8209 | 1975-11-21 14:00 | 3627.5 | 3602.5 | 1186 | 1233 | 307.5 | 283.4792 | 1305 | 1310 | 691.6667 | 687.5
1975-11-21 15:00 | 92.9167 |  | -3.3333 | -2.3021 | 1975-11-21 15:00 | 3621.25 | 3596.25 | 1186 | 1227 | 309.5 | 285.5 | 1302.5 | 1307.5 | 687.5 | 683.3333
1975-11-21 16:00 | 97.6875 |  | -3.3333 | -2.3021 | 1975-11-21 16:00 | 3615 | 3590 | 1185 | 1221 | 311.25 | 287.1458 | 1300 | 1305 | 683.3333 | 679.1667
1975-11-21 17:00 | 102.0833 |  | -2.2222 | -1.3397 | 1975-11-21 17:00 | 3608.75 | 3583.75 | 1186 | 1216 | 312.5 | 288.1667 | 1297.5 | 1302.5 | 679.1667 | 675
1975-11-21 18:00 | 106.0729 |  | -2.2222 | -1.3397 | 1975-11-21 18:00 | 3602.5 | 3577.5 | 1186 | 1211 | 314 | 289.5938 | 1295 | 1300 | 675 | 670.8333
1975-11-21 19:00 | 107.0833 |  | -7.7778 | -6.1518 | 1975-11-21 19:00 | 3596.25 | 3571.25 | 1187 | 1207 | 314.25 | 293 | 1292.5 | 1297.5 | 670.8333 | 666.6667
1975-11-21 20:00 | 107.5 |  | -2.2222 | -1.3397 | 1975-11-21 20:00 | 3590 | 3565 | 1188 | 1203 | 314.75 | 297 | 1290 | 1295 | 666.6667 | 662.5
1975-11-21 21:00 | 108.1042 |  | -2.2222 | -1.3397 | 1975-11-21 21:00 | 3583.75 | 3558.75 | 1190 | 1199 | 314 | 300.8125 | 1287.5 | 1292.5 | 662.5 | 658.3333
1975-11-21 22:00 | 108.3333 |  | -2.2222 | -1.3397 | 1975-11-21 22:00 | 3577.5 | 3552.5 | 1192 | 1196 | 313.75 | 304 | 1285 | 1290 | 658.3333 | 654.1667
1975-11-21 23:00 | 108.9375 |  | -2.2222 | -1.3397 | 1975-11-21 23:00 | 3571.25 | 3546.25 | 1195 | 1193 | 312.75 | 306.8125 | 1282.5 | 1287.5 | 654.1667 | 650
1975-11-22 | 109.1667 |  | -2.2222 | -1.3397 | 1975-11-22 | 3565 | 3540 | 1198 | 1191 | 311.5 | 309 | 1280 | 1285 | 650 | 645.8333
1975-11-22 01:00 | 109.7708 |  | -2.2222 | -1.3397 | 1975-11-22 01:00 | 3558.75 | 3533.75 | 1201 | 1189 | 309.5 | 310.8125 | 1277.5 | 1282.5 | 645.8333 | 641.6667
1975-11-22 02:00 | 109.8125 |  | -2.2222 | -1.3397 | 1975-11-22 02:00 | 3552.5 | 3527.5 | 1204 | 1188 | 307.25 | 312.1875 | 1275 | 1280 | 641.6667 | 637.5
1975-11-22 03:00 | 110.7917 |  | -2.2222 | -1.3397 | 1975-11-22 03:00 | 3546.25 | 3521.25 | 1206 | 1186 | 304.25 | 313.625 | 1272.5 | 1277.5 | 637.5 | 633.3333
1975-11-22 04:00 | 110.6458 |  | -2.2222 | -1.3397 | 1975-11-22 04:00 | 3540 | 3515 | 1208 | 1186 | 301.25 | 314.1875 | 1270 | 1275 | 633.3333 | 629.1667
1975-11-22 05:00 | 111.625 |  | -2.2222 | -1.3397 | 1975-11-22 05:00 | 3533.75 | 3508.75 | 1209 | 1185 | 298.25 | 314.625 | 1267.5 | 1272.5 | 629.1667 | 625
1975-11-22 06:00 | 111.4792 |  | -2.2222 | -1.3397 | 1975-11-22 06:00 | 3527.5 | 3502.5 | 1210 | 1186 | 295.5 | 314.1875 | 1265 | 1270 | 625 | 620.8333
1975-11-22 07:00 | 112.2708 |  | -3.8889 | -2.7833 | 1975-11-22 07:00 | 3521.25 | 3496.25 | 1211 | 1186 | 293.5 | 313.8125 | 1262.5 | 1267.5 | 620.8333 | 616.6667
1975-11-22 08:00 | 112.5 |  | -3.8889 | -2.7833 | 1975-11-22 08:00 | 3515 | 3490 | 1211 | 1187 | 291.75 | 313 | 1260 | 1265 | 616.6667 | 612.5
1975-11-22 09:00 | 112.2708 |  | -5.5556 | -4.227 | 1975-11-22 09:00 | 3508.75 | 3482.9167 | 1211 | 1188 | 289.7083 | 311.8125 | 1257.5 | 1262.5 | 612.5 | 608.3333
1975-11-22 10:00 | 111.6667 |  | -5.5556 | -4.227 | 1975-11-22 10:00 | 3502.5 | 3475.8333 | 1211 | 1190 | 284.5417 | 310 | 1255 | 1260 | 608.3333 | 604.1667
1975-11-22 11:00 | 111.4375 |  | -2.7778 | -1.8209 | 1975-11-22 11:00 | 3496.25 | 3468.75 | 1210 | 1192 | 279.625 | 307.8125 | 1252.5 | 1257.5 | 604.1667 | 600
1975-11-22 12:00 | 106.6667 |  | -1.6667 | -0.85852 | 1975-11-22 12:00 | 3490 | 3461.6667 | 1208 | 1195 | 275.4583 | 305 | 1250 | 1255 | 600 | 600
1975-11-22 13:00 | 102.0833 |  | -1.6667 | -0.85852 | 1975-11-22 13:00 | 3482.9167 | 3454.5833 | 1207 | 1198 | 271.2917 | 302 | 1248.3333 | 1252.5 | 600 | 600
1975-11-22 14:00 | 97.5 |  | -1.6667 | -0.85852 | 1975-11-22 14:00 | 3475.8333 | 3447.5 | 1205 | 1201 | 267.375 | 299 | 1246.6667 | 1250 | 600 | 600
1975-11-22 15:00 | 91.8958 |  | -2.7778 | -1.8209 | 1975-11-22 15:00 | 3468.75 | 3440.4167 | 1202 | 1204 | 264.4583 | 296.1875 | 1245 | 1248.3333 | 600 | 600
1975-11-22 16:00 | 86.6667 |  | -2.7778 | -1.8209 | 1975-11-22 16:00 | 3461.6667 | 3433.3333 | 1199 | 1206 | 262.0417 | 294 | 1243.3333 | 1246.6667 | 600 | 600
1975-11-22 17:00 | 81.0625 |  | -2.7778 | -1.8209 | 1975-11-22 17:00 | 3454.5833 | 3426.25 | 1196 | 1208 | 259.125 | 292.1875 | 1241.6667 | 1245 | 600 | 600
1975-11-22 18:00 | 76.6146 |  | -3.3333 | -2.3021 | 1975-11-22 18:00 | 3447.5 | 3419.1667 | 1192 | 1209 | 257.2083 | 290.2188 | 1240 | 1243.3333 | 600 | 600
1975-11-22 19:00 | 74.5833 |  | -3.8889 | -2.7833 | 1975-11-22 19:00 | 3440.4167 | 3412.0833 | 1188 | 1210 | 256.0417 | 285.8333 | 1238.3333 | 1241.6667 | 600 | 600
1975-11-22 20:00 | 73.1458 |  | -4.4444 | -3.2646 | 1975-11-22 20:00 | 3433.3333 | 3405 | 1184 | 1211 | 254.875 | 280.8542 | 1236.6667 | 1240 | 600 | 600
1975-11-22 21:00 | 72.0833 |  | -5 | -3.7458 | 1975-11-22 21:00 | 3426.25 | 3397.9167 | 1179 | 1211 | 253.9583 | 276.5 | 1235 | 1238.3333 | 600 | 600
1975-11-22 22:00 | 70.8333 |  | -6.1111 | -4.7082 | 1975-11-22 22:00 | 3419.1667 | 3390.8333 | 1174 | 1211 | 253.7917 | 272.3333 | 1233.3333 | 1236.6667 | 600 | 600
1975-11-22 23:00 | 69.3958 |  | -5 | -3.7458 | 1975-11-22 23:00 | 3412.0833 | 3383.75 | 1168 | 1211 | 253.625 | 268.3542 | 1231.6667 | 1235 | 600 | 600
1975-11-23 | 68.1458 |  | -5 | -3.7458 | 1975-11-23 | 3405 | 3376.6667 | 1162 | 1210 | 253.7083 | 265.1875 | 1230 | 1233.3333 | 600 | 600
1975-11-23 01:00 | 67.2708 |  | -5 | -3.7458 | 1975-11-23 01:00 | 3397.9167 | 3369.5833 | 1156 | 1208 | 254.5417 | 262.6458 | 1228.3333 | 1231.6667 | 600 | 600
1975-11-23 02:00 | 65.6458 |  | -5 | -3.7458 | 1975-11-23 02:00 | 3390.8333 | 3362.5 | 1151 | 1207 | 255.625 | 259.8542 | 1226.6667 | 1230 | 600 | 600
1975-11-23 03:00 | 64.3958 |  | -5 | -3.7458 | 1975-11-23 03:00 | 3383.75 | 3355.4167 | 1145 | 1205 | 257.4583 | 257.6875 | 1225 | 1228.3333 | 600 | 600
1975-11-23 04:00 | 63.3333 |  | -5 | -3.7458 | 1975-11-23 04:00 | 3376.6667 | 3348.3333 | 1140 | 1202 | 259.2917 | 256.3333 | 1223.3333 | 1226.6667 | 600 | 600
1975-11-23 05:00 | 62.0833 |  | -5 | -3.7458 | 1975-11-23 05:00 | 3369.5833 | 3341.25 | 1135 | 1199 | 260.875 | 255.1667 | 1221.6667 | 1225 | 600 | 600
1975-11-23 06:00 | 60.6458 |  | -5 | -3.7458 | 1975-11-23 06:00 | 3362.5 | 3334.1667 | 1131 | 1196 | 261.9583 | 254.1875 | 1220 | 1223.3333 | 600 | 600
1975-11-23 07:00 | 59.5833 |  | -13.3333 | -10.9639 | 1975-11-23 07:00 | 3355.4167 | 3327.0833 | 1127 | 1192 | 263.5417 | 253.8333 | 1218.3333 | 1221.6667 | 600 | 600
1975-11-23 08:00 | 58.3333 |  | -13.8889 | -11.4451 | 1975-11-23 08:00 | 3348.3333 | 3320 | 1123 | 1188 | 264.375 | 253.6667 | 1216.6667 | 1220 | 600 | 600
1975-11-23 09:00 | 63.9792 |  | -13.3333 | -10.9639 | 1975-11-23 09:00 | 3341.25 | 3320 | 1119 | 1184 | 266 | 253.6875 | 1215 | 1218.3333 | 600 | 600
1975-11-23 10:00 | 70 |  | -15.5556 | -12.8887 | 1975-11-23 10:00 | 3334.1667 | 3320 | 1116 | 1179 | 270 | 254.3333 | 1213.3333 | 1216.6667 | 600 | 600
1975-11-23 11:00 | 75.6458 |  | -15 | -12.4075 | 1975-11-23 11:00 | 3327.0833 | 3320 | 1113 | 1174 | 274 | 255.3542 | 1211.6667 | 1215 | 600 | 600
1975-11-23 12:00 | 81.6667 |  | -12.7778 | -10.4827 | 1975-11-23 12:00 | 3320 | 3320 | 1111 | 1168 | 278 | 257 | 1210 | 1213.3333 | 600 | 600
1975-11-23 13:00 | 87.5 |  | -6.6667 | -5.1894 | 1975-11-23 13:00 | 3320 | 3320 | 1108 | 1162 | 281.75 | 258.8333 | 1210 | 1211.6667 | 600 | 600
1975-11-23 14:00 | 93.5208 |  | -5.5556 | -4.227 | 1975-11-23 14:00 | 3320 | 3320 | 1106 | 1156 | 284.75 | 260.4792 | 1210 | 1210 | 600 | 600
1975-11-23 15:00 | 97.3125 |  | -4.4444 | -3.2646 | 1975-11-23 15:00 | 3320 | 3320 | 1105 | 1151 | 287.5 | 261.6875 | 1210 | 1210 | 600 | 600
1975-11-23 16:00 | 101.8542 |  | -4.4444 | -3.2646 | 1975-11-23 16:00 | 3320 | 3320 | 1103 | 1145 | 289.75 | 263.1458 | 1210 | 1210 | 600 | 600
1975-11-23 17:00 | 105.8333 |  | -9.4444 | -7.5954 | 1975-11-23 17:00 | 3320 | 3320 | 1102 | 1140 | 292.5 | 264.1667 | 1210 | 1210 | 600 | 600
1975-11-23 18:00 | 109.4062 |  | -10 | -8.0766 | 1975-11-23 18:00 | 3320 | 3320 | 1101 | 1135 | 294.25 | 265.5938 | 1210 | 1210 | 600 | 600
1975-11-23 19:00 | 110 |  | -8.3333 | -6.633 | 1975-11-23 19:00 | 3320 | 3320 | 1101 | 1131 | 295.5 | 269 | 1210 | 1210 | 600 | 600
1975-11-23 20:00 | 110 |  | -6.6667 | -5.1894 | 1975-11-23 20:00 | 3320 | 3320 | 1101 | 1127 | 297.25 | 273 | 1210 | 1210 | 600 | 600
1975-11-23 21:00 | 110 |  | -6.1111 | -4.7082 | 1975-11-23 21:00 | 3320 | 3320 | 1101 | 1123 | 298.25 | 277 | 1210 | 1210 | 600 | 600
1975-11-23 22:00 | 110.1875 |  | -6.1111 | -4.7082 | 1975-11-23 22:00 | 3320 | 3320 | 1101 | 1119 | 299 | 280.8125 | 1210 | 1210 | 600 | 600
1975-11-23 23:00 | 110 |  | -6.1111 | -4.7082 | 1975-11-23 23:00 | 3320 | 3320 | 1102 | 1116 | 299 | 284 | 1210 | 1210 | 600 | 600
1975-11-24 | 110.1875 |  | -5.5556 | -4.227 | 1975-11-24 | 3320 | 3320 | 1103 | 1113 | 299 | 286.8125 | 1210 | 1210 | 600 | 600
1975-11-24 01:00 | 109.8125 |  | -5.5556 | -4.227 | 1975-11-24 01:00 | 3320 | 3320 | 1105 | 1111 | 299 | 289.1875 | 1210 | 1210 | 600 | 600
1975-11-24 02:00 | 110.1875 |  | -5.5556 | -4.227 | 1975-11-24 02:00 | 3320 | 3320 | 1106 | 1108 | 298.75 | 291.8125 | 1210 | 1210 | 600 | 600
1975-11-24 03:00 | 110.1875 |  | -5.5556 | -4.227 | 1975-11-24 03:00 | 3320 | 3320 | 1107 | 1106 | 297.75 | 293.8125 | 1210 | 1210 | 600 | 600
1975-11-24 04:00 | 109.8125 |  | -5.5556 | -4.227 | 1975-11-24 04:00 | 3320 | 3320 | 1108 | 1105 | 296.5 | 295.1875 | 1210 | 1210 | 600 | 600
1975-11-24 05:00 | 110.1875 |  | -5.5556 | -4.227 | 1975-11-24 05:00 | 3320 | 3320 | 1110 | 1103 | 294.75 | 296.8125 | 1210 | 1210 | 600 | 600
1975-11-24 06:00 | 110 |  | -5.5556 | -4.227 | 1975-11-24 06:00 | 3320 | 3320 | 1111 | 1102 | 293.75 | 298 | 1210 | 1210 | 600 | 600
1975-11-24 07:00 | 110.1875 |  | -11.1111 | -9.0391 | 1975-11-24 07:00 | 3320 | 3320 | 1112 | 1101 | 292.75 | 298.8125 | 1210 | 1210 | 600 | 600
1975-11-24 08:00 | 102.3343 |  | -11.6667 | -9.5203 | 1975-11-24 08:00 | 3320 | 3132.4524 | 1113 | 1101 | 264.518 | 299 | 1210 | 1210 | 600 | 600
1975-11-24 09:00 | 94.4811 |  | -11.6667 | -9.5203 | 1975-11-24 09:00 | 3320 | 3131.778 | 1115 | 1101 | 181.7324 | 299 | 1210 | 1210 | 600 | 600
1975-11-24 10:00 | 86.6278 |  | -13.8889 | -11.4451 | 1975-11-24 10:00 | 3320 | 3131.1036 | 1116 | 1101 | 180.3744 | 299 | 1210 | 1210 | 600 | 600
1975-11-24 11:00 | 78.7746 |  | -15 | -12.4075 | 1975-11-24 11:00 | 3320 | 3130.4293 | 1117 | 1101 | 179.0163 | 298.8125 | 1210 | 1210 | 600 | 593.4461
1975-11-24 12:00 | 70.9214 |  | -12.7778 | -10.4827 | 1975-11-24 12:00 | 3132.4524 | 3129.7549 | 1118 | 1102 | 177.4083 | 298 | 1197.0825 | 1210 | 593.4461 | 593.3876
1975-11-24 13:00 | 63.0682 |  | -12.2222 | -10.0015 | 1975-11-24 13:00 | 3131.778 | 3129.0805 | 1119 | 1103 | 175.3003 | 296.8125 | 1196.9221 | 1210 | 593.3876 | 593.3291
1975-11-24 14:00 | 55.215 |  | -9.4444 | -7.5954 | 1975-11-24 14:00 | 3131.1036 | 3128.4061 | 1121 | 1105 | 173.9423 | 295.1875 | 1196.7618 | 1197.0825 | 593.3291 | 593.2705
1975-11-24 15:00 | 47.3618 |  | -8.8889 | -7.1142 | 1975-11-24 15:00 | 3130.4293 | 3127.7317 | 1122 | 1106 | 172.5842 | 294 | 1196.6015 | 1196.9221 | 593.2705 | 593.212
1975-11-24 16:00 | 39.5085 |  | -8.8889 | -7.1142 | 1975-11-24 16:00 | 3129.7549 | 3127.0573 | 1123 | 1107 | 171.2262 | 293 | 1196.4412 | 1196.7618 | 593.212 | 593.1535
1975-11-24 17:00 | 31.6553 |  | -6.6667 | -5.1894 | 1975-11-24 17:00 | 3129.0805 | 3126.3829 | 1124 | 1108 | 169.6182 | 271.576 | 1196.2808 | 1196.6015 | 593.1535 | 593.095
1975-11-24 18:00 | 23.8021 |  | -6.1111 | -4.7082 | 1975-11-24 18:00 | 3128.4061 | 3125.7085 | 1125 | 1110 | 167.5102 | 202.4288 | 1196.1205 | 1196.4412 | 593.095 | 593.0365
1975-11-24 19:00 | 44.0615 |  | -5.5556 | -4.227 | 1975-11-24 19:00 | 3127.7317 | 3125.0341 | 1126 | 1111 | 166.1521 | 180.7139 | 1195.9602 | 1196.2808 | 593.0365 | 592.978
1975-11-24 20:00 | 43.9639 |  | -4.4444 | -3.2646 | 1975-11-24 20:00 | 3127.0573 | 3124.3597 | 1127 | 1112 | 164.7941 | 179.3558 | 1195.7999 | 1196.1205 | 592.978 | 592.9194
1975-11-24 21:00 | 44.0539 |  | -4.4444 | -3.2646 | 1975-11-24 21:00 | 3126.3829 | 3123.6853 | 1129 | 1113 | 163.4361 | 177.8103 | 1195.6395 | 1195.9602 | 592.9194 | 592.8609
1975-11-24 22:00 | 43.5814 |  | -3.3333 | -2.3021 | 1975-11-24 22:00 | 3125.7085 | 3123.0109 | 1130 | 1115 | 162.0781 | 175.8273 | 1195.4792 | 1195.7999 | 592.8609 | 592.8024
1975-11-24 23:00 | 43.6713 |  | -2.7778 | -1.8209 | 1975-11-24 23:00 | 3125.0341 | 3122.3365 | 1131 | 1116 | 160.72 | 174.2818 | 1195.3189 | 1195.6395 | 592.8024 | 592.7439
1975-11-25 | 43.5738 |  | -2.7778 | -1.8209 | 1975-11-25 | 3124.3597 | 3121.6621 | 1132 | 1117 | 159.112 | 172.9237 | 1195.1586 | 1195.4792 | 592.7439 | 592.6854
1975-11-25 01:00 | 43.4763 |  | -2.7778 | -1.8209 | 1975-11-25 01:00 | 3123.6853 | 3120.9877 | 1133 | 1118 | 157.004 | 171.5657 | 1194.9982 | 1195.3189 | 592.6854 | 592.6268
1975-11-25 02:00 | 43.5663 |  | -2.7778 | -1.8209 | 1975-11-25 02:00 | 3123.0109 | 3120.3133 | 1134 | 1119 | 155.646 | 170.0202 | 1194.8379 | 1195.1586 | 592.6268 | 592.5683
1975-11-25 03:00 | 43.0937 |  | -2.7778 | -1.8209 | 1975-11-25 03:00 | 3122.3365 | 3119.639 | 1134 | 1121 | 154.2879 | 168.0372 | 1194.6776 | 1194.9982 | 592.5683 | 592.5098
1975-11-25 04:00 | 43.1837 |  | -2.7778 | -1.8209 | 1975-11-25 04:00 | 3121.6621 | 3118.9646 | 1134 | 1122 | 152.9299 | 166.4916 | 1194.5173 | 1194.8379 | 592.5098 | 592.4513
1975-11-25 05:00 | 43.0862 |  | -2.7778 | -1.8209 | 1975-11-25 05:00 | 3120.9877 | 3118.2902 | 1134 | 1123 | 151.5719 | 165.1336 | 1194.3569 | 1194.6776 | 592.4513 | 592.3928
1975-11-25 06:00 | 42.9886 |  | -2.7778 | -1.8209 | 1975-11-25 06:00 | 3120.3133 | 3117.6158 | 1134 | 1124 | 150.4639 | 163.7756 | 1194.1966 | 1194.5173 | 592.3928 | 592.3343
1975-11-25 07:00 | 42.8911 |  | -3.8889 | -2.7833 | 1975-11-25 07:00 | 3119.639 | 3116.9414 | 1133 | 1125 | 150.1059 | 162.4176 | 1194.0363 | 1194.3569 | 592.3343 | 592.2757
1975-11-25 08:00 | 42.7936 |  | -3.8889 | -2.7833 | 1975-11-25 08:00 | 3118.9646 | 3116.267 | 1132 | 1126 | 149.7478 | 161.0595 | 1193.876 | 1194.1966 | 592.2757 | 592.2172
1975-11-25 09:00 | 42.8836 |  | -3.8889 | -2.7833 | 1975-11-25 09:00 | 3118.2902 | 3115.5926 | 1130 | 1127 | 149.3898 | 159.514 | 1193.7156 | 1194.0363 | 592.2172 | 592.1587
1975-11-25 10:00 | 42.411 |  | -3.3333 | -2.3021 | 1975-11-25 10:00 | 3117.6158 | 3114.9182 | 1129 | 1129 | 149.2818 | 157.531 | 1193.5553 | 1193.876 | 592.1587 | 592.1002
1975-11-25 11:00 | 42.501 |  | -2.7778 | -1.8209 | 1975-11-25 11:00 | 3116.9414 | 3114.2438 | 1127 | 1130 | 149.9238 | 155.9855 | 1193.395 | 1193.7156 | 592.1002 | 592.0417
1975-11-25 12:00 | 42.4035 |  | -2.7778 | -1.8209 | 1975-11-25 12:00 | 3116.267 | 3113.5694 | 1125 | 1131 | 150.8157 | 154.6275 | 1193.2347 | 1193.5553 | 592.0417 | 591.9832
1975-11-25 13:00 | 42.3059 |  | -2.2222 | -1.3397 | 1975-11-25 13:00 | 3115.5926 | 3112.895 | 1122 | 1132 | 152.2077 | 153.2694 | 1193.0743 | 1193.395 | 591.9832 | 591.9246
1975-11-25 14:00 | 42.2084 |  | -2.2222 | -1.3397 | 1975-11-25 14:00 | 3114.9182 | 3112.2206 | 1120 | 1133 | 153.0997 | 151.9114 | 1192.914 | 1193.2347 | 591.9246 | 591.8661
1975-11-25 15:00 | 41.9234 |  | -2.7778 | -1.8209 | 1975-11-25 15:00 | 3114.2438 | 3111.5462 | 1117 | 1134 | 154.7417 | 150.7409 | 1192.7537 | 1193.0743 | 591.8661 | 591.8076
1975-11-25 16:00 | 42.0134 |  | -3.3333 | -2.3021 | 1975-11-25 16:00 | 3113.5694 | 3110.8718 | 1113 | 1134 | 156.6336 | 150.1954 | 1192.5934 | 1192.914 | 591.8076 | 591.7491
1975-11-25 17:00 | 41.9158 |  | -4.4444 | -3.2646 | 1975-11-25 17:00 | 3112.895 | 3110.1974 | 1110 | 1134 | 159.0256 | 149.8373 | 1192.4331 | 1192.7537 | 591.7491 | 591.6906
1975-11-25 18:00 | 41.8183 |  | -5 | -3.7458 | 1975-11-25 18:00 | 3112.2206 | 3109.5231 | 1106 | 1134 | 160.9176 | 149.4793 | 1192.2727 | 1192.5934 | 591.6906 | 591.6321
1975-11-25 19:00 | 41.5333 |  | -5.5556 | -4.227 | 1975-11-25 19:00 | 3111.5462 | 3108.8487 | 1102 | 1134 | 163.8096 | 149.3088 | 1192.1124 | 1192.4331 | 591.6321 | 591.5735
1975-11-25 20:00 | 41.6233 |  | -6.1111 | -4.7082 | 1975-11-25 20:00 | 3110.8718 | 3108.1743 | 1097 | 1133 | 167.2015 | 149.7633 | 1191.9521 | 1192.2727 | 591.5735 | 591.515
1975-11-25 21:00 | 41.3382 |  | -5 | -3.7458 | 1975-11-25 21:00 | 3110.1974 | 3107.4999 | 1093 | 1132 | 170.0935 | 150.5927 | 1191.7918 | 1192.1124 | 591.515 | 591.4565
1975-11-25 22:00 | 41.6157 |  | -5.5556 | -4.227 | 1975-11-25 22:00 | 3109.5231 | 3106.8255 | 1088 | 1130 | 173.7355 | 151.8597 | 1191.6314 | 1191.9521 | 591.4565 | 591.398
1975-11-25 23:00 | 41.1432 |  | -5.5556 | -4.227 | 1975-11-25 23:00 | 3108.8487 | 3106.1511 | 1082 | 1129 | 177.6275 | 152.8767 | 1191.4711 | 1191.7918 | 591.398 | 591.3395
1975-11-26 | 41.2331 |  | -5 | -3.7458 | 1975-11-26 | 3108.1743 | 3105.4767 | 1077 | 1127 | 182.0194 | 154.3312 | 1191.3108 | 1191.6314 | 591.3395 | 591.281
1975-11-26 01:00 | 40.9481 |  | -5 | -3.7458 | 1975-11-26 01:00 | 3107.4999 | 3104.8023 | 1071 | 1125 | 185.9114 | 156.1606 | 1191.1505 | 1191.4711 | 591.281 | 591.2224
1975-11-26 02:00 | 41.2256 |  | -5 | -3.7458 | 1975-11-26 02:00 | 3106.8255 | 3104.1279 | 1066 | 1122 | 190.8034 | 158.4276 | 1190.9901 | 1191.3108 | 591.2224 | 591.1639
1975-11-26 03:00 | 40.7531 |  | -5 | -3.7458 | 1975-11-26 03:00 | 3106.1511 | 3103.4535 | 1061 | 1120 | 196.1954 | 160.4446 | 1190.8298 | 1191.1505 | 591.1639 | 591.1054
1975-11-26 04:00 | 40.6555 |  | -5 | -3.7458 | 1975-11-26 04:00 | 3105.4767 | 3102.7791 | 1056 | 1117 | 201.0874 | 163.0866 | 1190.6695 | 1190.9901 | 591.1054 | 591.0469
1975-11-26 05:00 | 40.933 |  | -5 | -3.7458 | 1975-11-26 05:00 | 3104.8023 | 3102.1047 | 1052 | 1113 | 206.4793 | 166.3536 | 1190.5092 | 1190.8298 | 591.0469 | 590.9884
1975-11-26 06:00 | 40.4605 |  | -5 | -3.7458 | 1975-11-26 06:00 | 3104.1279 | 3101.4303 | 1048 | 1110 | 211.1213 | 169.3705 | 1190.3488 | 1190.6695 | 590.9884 | 590.9299
1975-11-26 07:00 | 40.5504 |  | -3.8889 | -2.7833 | 1975-11-26 07:00 | 3103.4535 | 3100.7559 | 1044 | 1106 | 215.7633 | 172.825 | 1190.1885 | 1190.5092 | 590.9299 | 590.8713
1975-11-26 08:00 | 40.2654 |  | -3.8889 | -2.7833 | 1975-11-26 08:00 | 3102.7791 | 3100.0815 | 1041 | 1102 | 220.1553 | 176.6545 | 1190.0282 | 1190.3488 | 590.8713 | 590.8128
1975-11-26 09:00 | 40.5429 |  | -3.8889 | -2.7833 | 1975-11-26 09:00 | 3102.1047 | 3099.4072 | 1037 | 1097 | 223.7972 | 180.9215 | 1189.8679 | 1190.1885 | 590.8128 | 590.7543
1975-11-26 10:00 | 40.0704 |  | -3.8889 | -2.7833 | 1975-11-26 10:00 | 3101.4303 | 3098.7328 | 1035 | 1093 | 227.4392 | 184.9384 | 1189.7075 | 1190.0282 | 590.7543 | 590.6958
1975-11-26 11:00 | 39.9728 |  | -3.8889 | -2.7833 | 1975-11-26 11:00 | 3100.7559 | 3098.0584 | 1032 | 1088 | 230.8312 | 189.5804 | 1189.5472 | 1189.8679 | 590.6958 | 590.6373
1975-11-26 12:00 | 40.2503 |  | -3.3333 | -2.3021 | 1975-11-26 12:00 | 3100.0815 | 3097.384 | 1030 | 1082 | 233.7232 | 194.8474 | 1189.3869 | 1189.7075 | 590.6373 | 590.5788
1975-11-26 13:00 | 39.7778 |  | -2.7778 | -1.8209 | 1975-11-26 13:00 | 3099.4072 | 3096.7096 | 1028 | 1077 | 236.8651 | 199.8644 | 1189.2266 | 1189.5472 | 590.5788 | 590.5202
1975-11-26 14:00 | 40.0552 |  | -2.7778 | -1.8209 | 1975-11-26 14:00 | 3098.7328 | 3096.0352 | 1026 | 1071 | 238.7571 | 205.1313 | 1189.0662 | 1189.3869 | 590.5202 | 590.4617
1975-11-26 15:00 | 39.7702 |  | -2.7778 | -1.8209 | 1975-11-26 15:00 | 3098.0584 | 3095.3608 | 1025 | 1066 | 241.1491 | 209.9608 | 1188.9059 | 1189.2266 | 590.4617 | 590.4032
1975-11-26 16:00 | 39.6727 |  | -2.7778 | -1.8209 | 1975-11-26 16:00 | 3097.384 | 3094.6864 | 1024 | 1061 | 242.7911 | 214.6028 | 1188.7456 | 1189.0662 | 590.4032 | 590.3447
1975-11-26 17:00 | 39.7627 |  | -2.7778 | -1.8209 | 1975-11-26 17:00 | 3096.7096 | 3094.012 | 1023 | 1056 | 244.433 | 219.0573 | 1188.5853 | 1188.9059 | 590.3447 | 590.2862
1975-11-26 18:00 | 39.4776 |  | -3.3333 | -2.3021 | 1975-11-26 18:00 | 3096.0352 | 3093.3376 | 1023 | 1052 | 245.825 | 222.8867 | 1188.4249 | 1188.7456 | 590.2862 | 590.2277
1975-11-26 19:00 | 39.3801 |  | -3.3333 | -2.3021 | 1975-11-26 19:00 | 3095.3608 | 3092.6632 | 1022 | 1048 | 246.467 | 226.5287 | 1188.2646 | 1188.5853 | 590.2277 | 590.1691
1975-11-26 20:00 | 39.4701 |  | -3.8889 | -2.7833 | 1975-11-26 20:00 | 3094.6864 | 3091.9888 | 1023 | 1044 | 247.109 | 229.9832 | 1188.1043 | 1188.4249 | 590.1691 | 590.1106
1975-11-26 21:00 | 38.9975 |  | -3.8889 | -2.7833 | 1975-11-26 21:00 | 3094.012 | 3091.3144 | 1023 | 1041 | 247.501 | 233.0002 | 1187.944 | 1188.2646 | 590.1106 | 590.0521
1975-11-26 22:00 | 39.4625 |  | -3.8889 | -2.7833 | 1975-11-26 22:00 | 3093.3376 | 3090.64 | 1024 | 1037 | 247.3929 | 236.0796 | 1187.7837 | 1188.1043 | 590.0521 | 589.9936
1975-11-26 23:00 | 38.8025 |  | -3.8889 | -2.7833 | 1975-11-26 23:00 | 3092.6632 | 3089.9656 | 1025 | 1035 | 247.5349 | 238.2841 | 1187.6233 | 1187.944 | 589.9936 | 589.9351
1975-11-27 | 39.08 |  | -4.4444 | -3.2646 | 1975-11-27 | 3091.9888 | 3089.2913 | 1026 | 1032 | 246.4269 | 240.5511 | 1187.463 | 1187.7837 | 589.9351 | 589.8765
1975-11-27 01:00 | 38.7949 |  | -4.4444 | -3.2646 | 1975-11-27 01:00 | 3091.3144 | 3088.6169 | 1028 | 1030 | 245.8189 | 242.3806 | 1187.3027 | 1187.6233 | 589.8765 | 589.818
1975-11-27 02:00 | 38.6974 |  | -4.4444 | -3.2646 | 1975-11-27 02:00 | 3090.64 | 3087.9425 | 1029 | 1028 | 244.4608 | 244.0226 | 1187.1424 | 1187.463 | 589.818 | 589.7595
1975-11-27 03:00 | 38.7874 |  | -4.4444 | -3.2646 | 1975-11-27 03:00 | 3089.9656 | 3087.2681 | 1030 | 1026 | 243.1028 | 245.477 | 1186.982 | 1187.3027 | 589.7595 | 589.701
1975-11-27 04:00 | 38.5023 |  | -4.4444 | -3.2646 | 1975-11-27 04:00 | 3089.2913 | 3086.5937 | 1032 | 1025 | 241.4948 | 246.3065 | 1186.8217 | 1187.1424 | 589.701 | 589.6425
1975-11-27 05:00 | 38.4048 |  | -4.4444 | -3.2646 | 1975-11-27 05:00 | 3088.6169 | 3085.9193 | 1033 | 1024 | 239.3868 | 246.9485 | 1186.6614 | 1186.982 | 589.6425 | 589.584
1975-11-27 06:00 | 38.4948 |  | -4.4444 | -3.2646 | 1975-11-27 06:00 | 3087.9425 | 3085.2449 | 1034 | 1023 | 238.0287 | 247.403 | 1186.5011 | 1186.8217 | 589.584 | 589.5254
1975-11-27 07:00 | 38.0223 |  | -3.8889 | -2.7833 | 1975-11-27 07:00 | 3087.2681 | 3084.5705 | 1035 | 1023 | 236.4207 | 247.4199 | 1186.3407 | 1186.6614 | 589.5254 | 589.4669
1975-11-27 08:00 | 38.4872 |  | -3.8889 | -2.7833 | 1975-11-27 08:00 | 3086.5937 | 3083.8961 | 1036 | 1022 | 234.3127 | 247.4994 | 1186.1804 | 1186.5011 | 589.4669 | 589.4084
1975-11-27 09:00 | 37.8272 |  | -3.8889 | -2.7833 | 1975-11-27 09:00 | 3085.9193 | 3083.2217 | 1037 | 1023 | 232.9547 | 246.7039 | 1186.0201 | 1186.3407 | 589.4084 | 589.3499
1975-11-27 10:00 | 38.1047 |  | -3.3333 | -2.3021 | 1975-11-27 10:00 | 3085.2449 | 3082.5473 | 1037 | 1023 | 231.5966 | 245.9709 | 1185.8598 | 1186.1804 | 589.3499 | 589.2914
1975-11-27 11:00 | 37.8196 |  | -3.8889 | -2.7833 | 1975-11-27 11:00 | 3084.5705 | 3081.8729 | 1038 | 1024 | 230.2386 | 244.8003 | 1185.6994 | 1186.0201 | 589.2914 | 589.2329
1975-11-27 12:00 | 37.7221 |  | -3.3333 | -2.3021 | 1975-11-27 12:00 | 3083.8961 | 3081.1985 | 1039 | 1025 | 228.8806 | 243.4423 | 1185.5391 | 1185.8598 | 589.2329 | 589.1743
1975-11-27 13:00 | 37.8121 |  | -3.3333 | -2.3021 | 1975-11-27 13:00 | 3083.2217 | 3080.5241 | 1039 | 1026 | 227.7726 | 241.8968 | 1185.3788 | 1185.6994 | 589.1743 | 589.1158
1975-11-27 14:00 | 37.3396 |  | -3.3333 | -2.3021 | 1975-11-27 14:00 | 3082.5473 | 3079.8497 | 1040 | 1028 | 227.1645 | 239.9138 | 1185.2185 | 1185.5391 | 589.1158 | 589.0573
1975-11-27 15:00 | 37.4295 |  | -3.8889 | -2.7833 | 1975-11-27 15:00 | 3081.8729 | 3079.1753 | 1040 | 1029 | 225.8065 | 238.3682 | 1185.0581 | 1185.3788 | 589.0573 | 588.9988
1975-11-27 16:00 | 37.5195 |  | -3.8889 | -2.7833 | 1975-11-27 16:00 | 3081.1985 | 3078.501 | 1041 | 1030 | 224.6985 | 236.8227 | 1184.8978 | 1185.2185 | 588.9988 | 588.9403
1975-11-27 17:00 | 37.047 |  | -5 | -3.7458 | 1975-11-27 17:00 | 3080.5241 | 3077.8266 | 1041 | 1032 | 224.0905 | 234.8397 | 1184.7375 | 1185.0581 | 588.9403 | 588.8818
1975-11-27 18:00 | 37.1369 |  | -5.5556 | -4.227 | 1975-11-27 18:00 | 3079.8497 | 3077.1522 | 1041 | 1033 | 222.9825 | 233.2942 | 1184.5772 | 1184.8978 | 588.8818 | 588.8232
1975-11-27 19:00 | 37.0394 |  | -5.5556 | -4.227 | 1975-11-27 19:00 | 3079.1753 | 3076.4778 | 1041 | 1034 | 222.3744 | 231.9361 | 1184.4168 | 1184.7375 | 588.8232 | 588.7647
1975-11-27 20:00 | 36.9419 |  | -5.5556 | -4.227 | 1975-11-27 20:00 | 3078.501 | 3075.8034 | 1041 | 1035 | 221.2664 | 230.5781 | 1184.2565 | 1184.5772 | 588.7647 | 588.7062
1975-11-27 21:00 | 36.8444 |  | -5.5556 | -4.227 | 1975-11-27 21:00 | 3077.8266 | 3075.129 | 1041 | 1036 | 220.9084 | 229.2201 | 1184.0962 | 1184.4168 | 588.7062 | 588.6477
1975-11-27 22:00 | 36.5593 |  | -6.1111 | -4.7082 | 1975-11-27 22:00 | 3077.1522 | 3074.4546 | 1041 | 1037 | 220.5504 | 228.0496 | 1183.9359 | 1184.2565 | 588.6477 | 588.5892
1975-11-27 23:00 | 36.8368 |  | -6.6667 | -5.1894 | 1975-11-27 23:00 | 3076.4778 | 3073.7802 | 1041 | 1037 | 220.1923 | 227.3166 | 1183.7755 | 1184.0962 | 588.5892 | 588.5307
1975-11-28 | 36.5518 |  | -7.2222 | -5.6706 | 1975-11-28 | 3075.8034 | 3073.1058 | 1041 | 1038 | 219.8343 | 226.146 | 1183.6152 | 1183.9359 | 588.5307 | 588.4721
1975-11-28 01:00 | 36.2667 |  | -8.3333 | -6.633 | 1975-11-28 01:00 | 3075.129 | 3072.4314 | 1040 | 1039 | 219.4763 | 224.9755 | 1183.4549 | 1183.7755 | 588.4721 | 588.4136
1975-11-28 02:00 | 36.5442 |  | -8.3333 | -6.633 | 1975-11-28 02:00 | 3074.4546 | 3071.757 | 1040 | 1039 | 219.1183 | 224.2425 | 1183.2946 | 1183.6152 | 588.4136 | 588.3551
1975-11-28 03:00 | 36.0717 |  | -8.3333 | -6.633 | 1975-11-28 03:00 | 3073.7802 | 3071.0826 | 1040 | 1040 | 218.7602 | 223.2595 | 1183.1342 | 1183.4549 | 588.3551 | 588.2966
1975-11-28 04:00 | 36.3492 |  | -8.3333 | -6.633 | 1975-11-28 04:00 | 3073.1058 | 3070.4082 | 1039 | 1040 | 218.6522 | 222.5264 | 1182.9739 | 1183.2946 | 588.2966 | 588.2381
1975-11-28 05:00 | 35.8766 |  | -8.3333 | -6.633 | 1975-11-28 05:00 | 3072.4314 | 3069.7338 | 1039 | 1041 | 219.0442 | 221.5434 | 1182.8136 | 1183.1342 | 588.2381 | 588.1796
1975-11-28 06:00 | 35.9666 |  | -8.3333 | -6.633 | 1975-11-28 06:00 | 3071.757 | 3069.0594 | 1039 | 1041 | 218.6862 | 220.9979 | 1182.6533 | 1182.9739 | 588.1796 | 588.121
1975-11-28 07:00 | 35.8691 |  | -9.4444 | -7.5954 | 1975-11-28 07:00 | 3071.0826 | 3068.3851 | 1039 | 1041 | 218.5781 | 220.6399 | 1182.493 | 1182.8136 | 588.121 | 588.0625
1975-11-28 08:00 | 35.7715 |  | -10 | -8.0766 | 1975-11-28 08:00 | 3070.4082 | 3067.7107 | 1038 | 1041 | 218.9701 | 220.2818 | 1182.3326 | 1182.6533 | 588.0625 | 588.004
1975-11-28 09:00 | 35.674 |  | -12.2222 | -10.0015 | 1975-11-28 09:00 | 3069.7338 | 3067.0363 | 1038 | 1041 | 218.6121 | 219.9238 | 1182.1723 | 1182.493 | 588.004 | 587.9455
1975-11-28 10:00 | 35.5765 |  | -15 | -12.4075 | 1975-11-28 10:00 | 3069.0594 | 3066.3619 | 1038 | 1041 | 218.2541 | 219.5658 | 1182.012 | 1182.3326 | 587.9455 | 587.887
1975-11-28 11:00 | 35.479 |  | -13.8889 | -11.4451 | 1975-11-28 11:00 | 3068.3851 | 3065.6875 | 1037 | 1041 | 218.146 | 219.2078 | 1181.8517 | 1182.1723 | 587.887 | 587.8285
1975-11-28 12:00 | 35.3814 |  | -11.6667 | -9.5203 | 1975-11-28 12:00 | 3067.7107 | 3065.0131 | 1037 | 1041 | 218.538 | 218.8497 | 1181.6913 | 1182.012 | 587.8285 | 587.7699
1975-11-28 13:00 | 35.0964 |  | -11.1111 | -9.0391 | 1975-11-28 13:00 | 3067.0363 | 3064.3387 | 1037 | 1041 | 218.18 | 218.6792 | 1181.531 | 1181.8517 | 587.7699 | 587.7114
1975-11-28 14:00 | 35.3739 |  | -10.5556 | -8.5578 | 1975-11-28 14:00 | 3066.3619 | 3063.6643 | 1036 | 1040 | 218.072 | 218.9462 | 1181.3707 | 1181.6913 | 587.7114 | 587.6529
1975-11-28 15:00 | 35.0888 |  | -11.1111 | -9.0391 | 1975-11-28 15:00 | 3065.6875 | 3062.9899 | 1036 | 1040 | 218.464 | 218.7757 | 1181.2104 | 1181.531 | 587.6529 | 587.5944
1975-11-28 16:00 | 34.8038 |  | -11.1111 | -9.0391 | 1975-11-28 16:00 | 3065.0131 | 3062.3155 | 1036 | 1040 | 218.1059 | 218.6051 | 1181.05 | 1181.3707 | 587.5944 | 587.5359
1975-11-28 17:00 | 35.0813 |  | -12.2222 | -10.0015 | 1975-11-28 17:00 | 3064.3387 | 3061.6411 | 1035 | 1039 | 217.9979 | 218.8721 | 1180.8897 | 1181.2104 | 587.5359 | 587.4773
1975-11-28 18:00 | 34.7963 |  | -12.7778 | -10.4827 | 1975-11-28 18:00 | 3063.6643 | 3060.9667 | 1035 | 1039 | 218.3899 | 218.7016 | 1180.7294 | 1181.05 | 587.4773 | 587.4188
1975-11-28 19:00 | 34.6987 |  | -16.6667 | -13.8511 | 1975-11-28 19:00 | 3062.9899 | 3060.2923 | 1035 | 1039 | 218.0319 | 218.3436 | 1180.5691 | 1180.8897 | 587.4188 | 587.3603
1975-11-28 20:00 | 34.4137 |  | -15.5556 | -12.8887 | 1975-11-28 20:00 | 3062.3155 | 3059.6179 | 1035 | 1039 | 217.9238 | 218.1731 | 1180.4087 | 1180.7294 | 587.3603 | 587.3018
1975-11-28 21:00 | 34.6912 |  | -16.6667 | -13.8511 | 1975-11-28 21:00 | 3061.6411 | 3058.9435 | 1034 | 1038 | 218.3158 | 218.44 | 1180.2484 | 1180.5691 | 587.3018 | 587.2433
1975-11-28 22:00 | 34.4061 |  | -16.6667 | -13.8511 | 1975-11-28 22:00 | 3060.9667 | 3058.2692 | 1034 | 1038 | 217.9578 | 218.2695 | 1180.0881 | 1180.4087 | 587.2433 | 587.1848
1975-11-28 23:00 | 34.1211 |  | -17.5 | -14.5729 | 1975-11-28 23:00 | 3060.2923 | 3057.5948 | 1034 | 1038 | 217.5998 | 218.099 | 1179.9278 | 1180.2484 | 587.1848 | 587.1262
1975-11-29 | 34.3986 |  | -18.3333 | -15.2948 | 1975-11-29 | 3059.6179 | 3056.9204 | 1033 | 1037 | 217.4917 | 218.366 | 1179.7674 | 1180.0881 | 587.1262 | 587.0677
1975-11-29 01:00 | 34.1136 |  | -19.4444 | -16.2572 | 1975-11-29 01:00 | 3058.9435 | 3056.246 | 1033 | 1037 | 217.8837 | 218.1954 | 1179.6071 | 1179.9278 | 587.0677 | 587.0092
1975-11-29 02:00 | 33.8285 |  | -19.4444 | -16.2572 | 1975-11-29 02:00 | 3058.2692 | 3055.5716 | 1033 | 1037 | 217.5257 | 218.0249 | 1179.4468 | 1179.7674 | 587.0092 | 586.9507
1975-11-29 03:00 | 34.106 |  | -19.4444 | -16.2572 | 1975-11-29 03:00 | 3057.5948 | 3054.8972 | 1033 | 1036 | 217.4177 | 218.2919 | 1179.2865 | 1179.6071 | 586.9507 | 586.8922
1975-11-29 04:00 | 33.821 |  | -19.4444 | -16.2572 | 1975-11-29 04:00 | 3056.9204 | 3054.2228 | 1033 | 1036 | 217.8096 | 218.1214 | 1179.1261 | 1179.4468 | 586.8922 | 586.8337
1975-11-29 05:00 | 33.5359 |  | -19.4444 | -16.2572 | 1975-11-29 05:00 | 3056.246 | 3053.5484 | 1033 | 1036 | 217.4516 | 217.9508 | 1178.9658 | 1179.2865 | 586.8337 | 586.7751
1975-11-29 06:00 | 33.8134 |  | -19.4444 | -16.2572 | 1975-11-29 06:00 | 3055.5716 | 3052.874 | 1033 | 1035 | 217.0936 | 218.2178 | 1178.8055 | 1179.1261 | 586.7751 | 586.7166
1975-11-29 07:00 | 33.5284 |  | -19.4444 | -16.2572 | 1975-11-29 07:00 | 3054.8972 | 3052.1996 | 1033 | 1035 | 216.7356 | 218.0473 | 1178.6452 | 1178.9658 | 586.7166 | 586.6581
1975-11-29 08:00 | 33.4309 |  | -20 | -16.7384 | 1975-11-29 08:00 | 3054.2228 | 3051.5252 | 1033 | 1035 | 216.3775 | 217.6893 | 1178.4848 | 1178.8055 | 586.6581 | 586.5996
1975-11-29 09:00 | 33.1458 |  | -20.5556 | -17.2196 | 1975-11-29 09:00 | 3053.5484 | 3050.8508 | 1034 | 1035 | 216.0195 | 217.5187 | 1178.3245 | 1178.6452 | 586.5996 | 586.5411
1975-11-29 10:00 | 33.4233 |  | -21.1111 | -17.7008 | 1975-11-29 10:00 | 3052.874 | 3050.1764 | 1034 | 1034 | 215.6615 | 217.7857 | 1178.1642 | 1178.4848 | 586.5411 | 586.4826
1975-11-29 11:00 | 33.1383 |  | -19.4444 | -16.2572 | 1975-11-29 11:00 | 3052.1996 | 3049.502 | 1035 | 1034 | 215.3035 | 217.6152 | 1178.0039 | 1178.3245 | 586.4826 | 586.424
1975-11-29 12:00 | 32.8532 |  | -16.6667 | -13.8511 | 1975-11-29 12:00 | 3051.5252 | 3048.8276 | 1035 | 1034 | 214.6955 | 217.4447 | 1177.8436 | 1178.1642 | 586.424 | 586.3655
1975-11-29 13:00 | 33.1307 |  | -14.4444 | -11.9263 | 1975-11-29 13:00 | 3050.8508 | 3048.1533 | 1036 | 1033 | 213.5874 | 217.7116 | 1177.6832 | 1178.0039 | 586.3655 | 586.307
1975-11-29 14:00 | 32.8457 |  | -13.3333 | -10.9639 | 1975-11-29 14:00 | 3050.1764 | 3047.4789 | 1037 | 1033 | 212.9794 | 217.5411 | 1177.5229 | 1177.8436 | 586.307 | 586.2485
1975-11-29 15:00 | 32.7482 |  | -11.6667 | -9.5203 | 1975-11-29 15:00 | 3049.502 | 3046.8045 | 1037 | 1033 | 211.8714 | 217.1831 | 1177.3626 | 1177.6832 | 586.2485 | 586.19
1975-11-29 16:00 | 32.6506 |  | -13.3333 | -10.9639 | 1975-11-29 16:00 | 3048.8276 | 3046.1301 | 1038 | 1033 | 211.2634 | 216.8251 | 1177.2023 | 1177.5229 | 586.19 | 586.1315
1975-11-29 17:00 | 32.5531 |  | -16.6667 | -13.8511 | 1975-11-29 17:00 | 3048.1533 | 3045.4557 | 1039 | 1033 | 209.9053 | 216.4671 | 1177.0419 | 1177.3626 | 586.1315 | 586.0729
1975-11-29 18:00 | 32.4556 |  | -16.6667 | -13.8511 | 1975-11-29 18:00 | 3047.4789 | 3044.7813 | 1040 | 1033 | 208.7973 | 216.109 | 1176.8816 | 1177.2023 | 586.0729 | 586.0144
1975-11-29 19:00 | 32.358 |  | -18.8889 | -15.776 | 1975-11-29 19:00 | 3046.8045 | 3044.1069 | 1041 | 1033 | 208.1893 | 215.751 | 1176.7213 | 1177.0419 | 586.0144 | 585.9559
1975-11-29 20:00 | 32.2605 |  | -20.5556 | -17.2196 | 1975-11-29 20:00 | 3046.1301 | 3043.4325 | 1042 | 1033 | 206.8313 | 215.393 | 1176.561 | 1176.8816 | 585.9559 | 585.8974
1975-11-29 21:00 | 32.3505 |  | -18.3333 | -15.2948 | 1975-11-29 21:00 | 3045.4557 | 3042.7581 | 1044 | 1033 | 205.4732 | 214.8475 | 1176.4006 | 1176.7213 | 585.8974 | 585.8389
1975-11-29 22:00 | 31.878 |  | -20.5556 | -17.2196 | 1975-11-29 22:00 | 3044.7813 | 3042.0837 | 1045 | 1034 | 204.1152 | 213.8644 | 1176.2403 | 1176.561 | 585.8389 | 585.7804
1975-11-29 23:00 | 32.1554 |  | -23.3333 | -19.6256 | 1975-11-29 23:00 | 3044.1069 | 3041.4093 | 1046 | 1034 | 202.7572 | 213.1314 | 1176.08 | 1176.4006 | 585.7804 | 585.7218
1975-11-30 | 31.6829 |  | -23.8889 | -20.1068 | 1975-11-30 | 3043.4325 | 3040.7349 | 1048 | 1035 | 201.1492 | 212.1484 | 1175.9197 | 1176.2403 | 585.7218 | 585.6633
1975-11-30 01:00 | 31.9604 |  | -23.8889 | -20.1068 | 1975-11-30 01:00 | 3042.7581 | 3040.0605 | 1049 | 1035 | 199.0411 | 211.4154 | 1175.7593 | 1176.08 | 585.6633 | 585.6048
1975-11-30 02:00 | 31.6753 |  | -23.8889 | -20.1068 | 1975-11-30 02:00 | 3042.0837 | 3039.3861 | 1050 | 1036 | 197.6831 | 210.2448 | 1175.599 | 1175.9197 | 585.6048 | 585.5463
1975-11-30 03:00 | 31.3903 |  | -23.8889 | -20.1068 | 1975-11-30 03:00 | 3041.4093 | 3038.7117 | 1051 | 1037 | 196.0751 | 209.0743 | 1175.4387 | 1175.7593 | 585.5463 | 585.4878
1975-11-30 04:00 | 31.6678 |  | -23.8889 | -20.1068 | 1975-11-30 04:00 | 3040.7349 | 3038.0374 | 1052 | 1037 | 193.9671 | 208.3413 | 1175.2784 | 1175.599 | 585.4878 | 585.4293
1975-11-30 05:00 | 31.3828 |  | -23.8889 | -20.1068 | 1975-11-30 05:00 | 3040.0605 | 3037.363 | 1052 | 1038 | 192.609 | 207.1708 | 1175.118 | 1175.4387 | 585.4293 | 585.3707
1975-11-30 06:00 | 31.2852 |  | -23.8889 | -20.1068 | 1975-11-30 06:00 | 3039.3861 | 3036.6886 | 1052 | 1039 | 191.251 | 205.8127 | 1174.9577 | 1175.2784 | 585.3707 | 585.3122
1975-11-30 07:00 | 31.1877 |  | -28.8889 | -24.4377 | 1975-11-30 07:00 | 3038.7117 | 3036.0142 | 1051 | 1040 | 189.893 | 204.4547 | 1174.7974 | 1175.118 | 585.3122 | 585.2537
1975-11-30 08:00 | 31.0902 |  | -28.8889 | -24.4377 | 1975-11-30 08:00 | 3038.0374 | 3035.3398 | 1050 | 1041 | 188.785 | 203.0967 | 1174.6371 | 1174.9577 | 585.2537 | 585.1952
1975-11-30 09:00 | 31.1802 |  | -28.3333 | -23.9565 | 1975-11-30 09:00 | 3037.363 | 3034.6654 | 1049 | 1042 | 188.427 | 201.5512 | 1174.4767 | 1174.7974 | 585.1952 | 585.1367
1975-11-30 10:00 | 30.7076 |  | -27.7778 | -23.4753 | 1975-11-30 10:00 | 3036.6886 | 3033.991 | 1048 | 1044 | 188.3189 | 199.5682 | 1174.3164 | 1174.6371 | 585.1367 | 585.0781
1975-11-30 11:00 | 30.7976 |  | -27.7778 | -23.4753 | 1975-11-30 11:00 | 3036.0142 | 3033.3166 | 1046 | 1045 | 188.9609 | 198.0226 | 1174.1561 | 1174.4767 | 585.0781 | 585.0196
1975-11-30 12:00 | 30.8876 |  | -23.8889 | -20.1068 | 1975-11-30 12:00 | 3035.3398 | 3032.6422 | 1044 | 1046 | 189.6029 | 196.4771 | 1173.9958 | 1174.3164 | 585.0196 | 584.9611
1975-11-30 13:00 | 30.415 |  | -20.5556 | -17.2196 | 1975-11-30 13:00 | 3034.6654 | 3031.9678 | 1042 | 1048 | 190.2449 | 194.4941 | 1173.8354 | 1174.1561 | 584.9611 | 584.9026
1975-11-30 14:00 | 30.505 |  | -13.3333 | -10.9639 | 1975-11-30 14:00 | 3033.991 | 3031.2934 | 1039 | 1049 | 191.1368 | 192.9486 | 1173.6751 | 1173.9958 | 584.9026 | 584.8441
1975-11-30 15:00 | 30.4075 |  | -12.7778 | -10.4827 | 1975-11-30 15:00 | 3033.3166 | 3030.619 | 1037 | 1050 | 192.7788 | 191.5905 | 1173.5148 | 1173.8354 | 584.8441 | 584.7856
1975-11-30 16:00 | 30.31 |  | -12.7778 | -10.4827 | 1975-11-30 16:00 | 3032.6422 | 3029.9446 | 1033 | 1051 | 194.4208 | 190.2325 | 1173.3545 | 1173.6751 | 584.7856 | 584.727
1975-11-30 17:00 | 30.0249 |  | -15 | -12.4075 | 1975-11-30 17:00 | 3031.9678 | 3029.2702 | 1030 | 1052 | 196.3128 | 189.062 | 1173.1942 | 1173.5148 | 584.727 | 584.6685
1975-11-30 18:00 | 30.1149 |  | -15 | -12.4075 | 1975-11-30 18:00 | 3031.2934 | 3028.5958 | 1026 | 1052 | 198.7047 | 188.5165 | 1173.0338 | 1173.3545 | 584.6685 | 584.61
1975-11-30 19:00 | 29.8299 |  | -15.5556 | -12.8887 | 1975-11-30 19:00 | 3030.619 | 3027.9214 | 1022 | 1052 | 200.8467 | 188.3459 | 1172.8735 | 1173.1942 | 584.61 | 584.5515
1975-11-30 20:00 | 29.9198 |  | -15.5556 | -12.8887 | 1975-11-30 20:00 | 3029.9446 | 3027.2471 | 1017 | 1051 | 204.2387 | 188.8004 | 1172.7132 | 1173.0338 | 584.5515 | 584.493
1975-11-30 21:00 | 29.8223 |  | -16.6667 | -13.8511 | 1975-11-30 21:00 | 3029.2702 | 3026.5727 | 1013 | 1050 | 207.1307 | 189.4424 | 1172.5529 | 1172.8735 | 584.493 | 584.4345
1975-11-30 22:00 | 29.7248 |  | -18.8889 | -15.776 | 1975-11-30 22:00 | 3028.5958 | 3025.8983 | 1008 | 1049 | 210.7726 | 190.0844 | 1172.3925 | 1172.7132 | 584.4345 | 584.3759
1975-11-30 23:00 | 29.4398 |  | -20 | -16.7384 | 1975-11-30 23:00 | 3027.9214 | 3025.2239 | 1002 | 1048 | 214.6646 | 190.9138 | 1172.2322 | 1172.5529 | 584.3759 | 584.3174
1975-12-01 | 29.5297 |  | -21.1111 | -17.7008 | 1975-12-01 | 3027.2471 | 3024.5495 | 996.8 | 1046 | 219.0566 | 192.3683 | 1172.0719 | 1172.3925 | 584.3174 | 584.2589
1975-12-01 01:00 | 29.4322 |  | -21.1111 | -17.7008 | 1975-12-01 01:00 | 3026.5727 | 3023.8751 | 991.1 | 1044 | 222.9486 | 194.0103 | 1171.9116 | 1172.2322 | 584.2589 | 584.2004
1975-12-01 02:00 | 29.1472 |  | -21.1111 | -17.7008 | 1975-12-01 02:00 | 3025.8983 | 3023.2007 | 985.8 | 1042 | 227.8406 | 195.8398 | 1171.7512 | 1172.0719 | 584.2004 | 584.1419
1975-12-01 03:00 | 29.4246 |  | -21.1111 | -17.7008 | 1975-12-01 03:00 | 3025.2239 | 3022.5263 | 980.7 | 1039 | 233.2825 | 198.1067 | 1171.5909 | 1171.9116 | 584.1419 | 584.0834
1975-12-01 04:00 | 28.7646 |  | -21.1111 | -17.7008 | 1975-12-01 04:00 | 3024.5495 | 3021.8519 | 976 | 1037 | 238.2495 | 200.3112 | 1171.4306 | 1171.7512 | 584.0834 | 584.0248
1975-12-01 05:00 | 29.2296 |  | -21.1111 | -17.7008 | 1975-12-01 05:00 | 3023.8751 | 3021.1775 | 971.6 | 1033 | 243.4915 | 203.3907 | 1171.2703 | 1171.5909 | 584.0248 | 583.9663
1975-12-01 06:00 | 28.7571 |  | -21.1111 | -17.7008 | 1975-12-01 06:00 | 3023.2007 | 3020.5031 | 967.5 | 1030 | 248.3835 | 206.4077 | 1171.1099 | 1171.4306 | 583.9663 | 583.9078
1975-12-01 07:00 | 28.847 |  | -21.1111 | -17.7008 | 1975-12-01 07:00 | 3022.5263 | 3019.8287 | 963.7 | 1026 | 253.0254 | 209.8622 | 1170.9496 | 1171.2703 | 583.9078 | 583.8493
1975-12-01 08:00 | 28.562 |  | -20.5556 | -17.2196 | 1975-12-01 08:00 | 3021.8519 | 3019.1543 | 960.2 | 1022 | 257.2924 | 213.6916 | 1170.7893 | 1171.1099 | 583.8493 | 583.7908
1975-12-01 09:00 | 28.8395 |  | -16.6667 | -13.8511 | 1975-12-01 09:00 | 3021.1775 | 3018.4799 | 957 | 1017 | 261.2594 | 217.9586 | 1170.629 | 1170.9496 | 583.7908 | 583.7323
1975-12-01 10:00 | 28.3669 |  | -16.6667 | -13.8511 | 1975-12-01 10:00 | 3020.5031 | 3017.8055 | 954.1 | 1013 | 264.9264 | 221.9756 | 1170.4686 | 1170.7893 | 583.7323 | 583.6737
1975-12-01 11:00 | 28.2694 |  | -15.5556 | -12.8887 | 1975-12-01 11:00 | 3019.8287 | 3017.1312 | 951.5 | 1008 | 268.2933 | 226.6176 | 1170.3083 | 1170.629 | 583.6737 | 583.6152
1975-12-01 12:00 | 28.5094 |  | -15 | -12.4075 | 1975-12-01 12:00 | 3019.1543 | 3016.4568 | 949.2 | 1002 | 271.3603 | 231.922 | 1170.148 | 1170.4686 | 583.6152 | 583.5567
1975-12-01 13:00 | 28.1681 |  | -15 | -12.4075 | 1975-12-01 13:00 | 3018.4799 | 3015.7824 | 947.2 | 996.8 | 274.1273 | 237.0078 | 1169.9877 | 1170.3083 | 583.5567 | 583.4982
1975-12-01 14:00 | 28.2393 |  | -14.4444 | -11.9263 | 1975-12-01 14:00 | 3017.8055 | 3015.108 | 945.5 | 991.1 | 276.5943 | 242.181 | 1169.8273 | 1170.148 | 583.4982 | 583.4397
1975-12-01 15:00 | 28.1043 |  | -14.4444 | -11.9263 | 1975-12-01 15:00 | 3017.1312 | 3014.4336 | 944.2 | 985.8 | 278.7612 | 247.1605 | 1169.667 | 1169.9877 | 583.4397 | 583.3812
1975-12-01 16:00 | 28.0443 |  | -14.4444 | -11.9263 | 1975-12-01 16:00 | 3016.4568 | 3013.7592 | 943.1 | 980.7 | 280.6282 | 251.8649 | 1169.5067 | 1169.8273 | 583.3812 | 583.3226
1975-12-01 17:00 | 27.928 |  | -14.4444 | -11.9263 | 1975-12-01 17:00 | 3015.7824 | 3013.0848 | 942.3 | 976 | 282.1952 | 256.2257 | 1169.3464 | 1169.667 | 583.3226 | 583.2641
1975-12-01 18:00 | 27.8305 |  | -16.1111 | -13.3699 | 1975-12-01 18:00 | 3015.108 | 3012.4104 | 941.9 | 971.6 | 283.4372 | 260.2676 | 1169.186 | 1169.5067 | 583.2641 | 583.2056
1975-12-01 19:00 | 27.7329 |  | -16.1111 | -13.3699 | 1975-12-01 19:00 | 3014.4336 | 3011.736 | 941.7 | 967.5 | 284.3291 | 264.0096 | 1169.0257 | 1169.3464 | 583.2056 | 583.1471
1975-12-01 20:00 | 27.6354 |  | -16.1111 | -13.3699 | 1975-12-01 20:00 | 3013.7592 | 3011.0616 | 941.9 | 963.7 | 284.9961 | 267.4516 | 1168.8654 | 1169.186 | 583.1471 | 583.0886
1975-12-01 21:00 | 27.5379 |  | -15.5556 | -12.8887 | 1975-12-01 21:00 | 3013.0848 | 3010.3872 | 942.3 | 960.2 | 285.3381 | 270.5936 | 1168.7051 | 1169.0257 | 583.0886 | 583.0301
1975-12-01 22:00 | 27.4403 |  | -16.1111 | -13.3699 | 1975-12-01 22:00 | 3012.4104 | 3009.7128 | 943.1 | 957 | 285.3301 | 273.4355 | 1168.5447 | 1168.8654 | 583.0301 | 582.9715
1975-12-01 23:00 | 27.3428 |  | -16.6667 | -13.8511 | 1975-12-01 23:00 | 3011.736 | 3009.0384 | 944.1 | 954.1 | 285.0721 | 275.9775 | 1168.3844 | 1168.7051 | 582.9715 | 582.913
1975-12-02 | 27.2453 |  | -17.2222 | -14.3323 | 1975-12-02 | 3011.0616 | 3008.364 | 945.5 | 951.5 | 284.464 | 278.2195 | 1168.2241 | 1168.5447 | 582.913 | 582.8545
1975-12-02 01:00 | 27.1478 |  | -20 | -16.7384 | 1975-12-02 01:00 | 3010.3872 | 3007.6896 | 947 | 949.2 | 283.606 | 280.1615 | 1168.0638 | 1168.3844 | 582.8545 | 582.796
1975-12-02 02:00 | 27.0502 |  | -20 | -16.7384 | 1975-12-02 02:00 | 3009.7128 | 3007.0153 | 948.4 | 947.2 | 282.398 | 281.8034 | 1167.9035 | 1168.2241 | 582.796 | 582.7375
1975-12-02 03:00 | 26.9715 |  | -20 | -16.7384 | 1975-12-02 03:00 | 3009.0384 | 3006.3409 | 949.8 | 945.5 | 280.94 | 283.1267 | 1167.7431 | 1168.0638 | 582.7375 | 582.6789
1975-12-02 04:00 | 26.8364 |  | -20 | -16.7384 | 1975-12-02 04:00 | 3008.364 | 3005.6665 | 951 | 944.2 | 279.1569 | 284.1062 | 1167.5828 | 1167.9035 | 582.6789 | 582.6204
1975-12-02 05:00 | 26.7576 |  | -20 | -16.7384 | 1975-12-02 05:00 | 3007.6896 | 3004.9921 | 952.2 | 943.1 | 277.3239 | 284.8294 | 1167.4225 | 1167.7431 | 582.6204 | 582.5619
1975-12-02 06:00 | 26.6789 |  | -20 | -16.7384 | 1975-12-02 06:00 | 3007.0153 | 3004.3177 | 953.3 | 942.3 | 275.5659 | 285.2526 | 1167.2622 | 1167.5828 | 582.5619 | 582.5034
1975-12-02 07:00 | 26.5438 |  | -22.2222 | -18.6632 | 1975-12-02 07:00 | 3006.3409 | 3003.6433 | 954.3 | 941.9 | 273.8579 | 285.3321 | 1167.1018 | 1167.4225 | 582.5034 | 582.4449
1975-12-02 08:00 | 26.4838 |  | -21.6667 | -18.182 | 1975-12-02 08:00 | 3005.6665 | 3002.9689 | 955.3 | 941.7 | 272.2998 | 285.1366 | 1166.9415 | 1167.2622 | 582.4449 | 582.3864
1975-12-02 09:00 | 26.3488 |  | -22.2222 | -18.6632 | 1975-12-02 09:00 | 3004.9921 | 3002.2945 | 956.2 | 941.9 | 270.7668 | 284.616 | 1166.7812 | 1167.1018 | 582.3864 | 582.3278
1975-12-02 10:00 | 26.2888 |  | -16.6667 | -13.8511 | 1975-12-02 10:00 | 3004.3177 | 3001.6201 | 957 | 942.3 | 269.3338 | 283.8205 | 1166.6209 | 1166.9415 | 582.3278 | 582.2693
1975-12-02 11:00 | 26.1537 |  | -17.2222 | -14.3323 | 1975-12-02 11:00 | 3003.6433 | 3000.9457 | 957.7 | 943.1 | 267.9758 | 282.7 | 1166.4605 | 1166.7812 | 582.2693 | 582.2108
1975-12-02 12:00 | 26.0937 |  | -16.1111 | -13.3699 | 1975-12-02 12:00 | 3002.9689 | 3000.2713 | 958.3 | 944.1 | 266.6427 | 281.3045 | 1166.3002 | 1166.6209 | 582.2108 | 582.1523
1975-12-02 13:00 | 25.9399 |  | -15.5556 | -12.8887 | 1975-12-02 13:00 | 3002.2945 | 2999.5969 | 958.9 | 945.5 | 265.4097 | 279.6027 | 1166.1399 | 1166.4605 | 582.1523 | 582.0938
1975-12-02 14:00 | 25.8049 |  | -15.5556 | -12.8887 | 1975-12-02 14:00 | 3001.6201 | 2998.9225 | 959.4 | 947 | 264.2767 | 277.7822 | 1165.9796 | 1166.3002 | 582.0938 | 582.0353
1975-12-02 15:00 | 25.7261 |  | -15.5556 | -12.8887 | 1975-12-02 15:00 | 3000.9457 | 2998.2481 | 959.8 | 948.4 | 263.2437 | 276.0054 | 1165.8192 | 1166.1399 | 582.0353 | 581.9767
1975-12-02 16:00 | 25.5911 |  | -15.5556 | -12.8887 | 1975-12-02 16:00 | 3000.2713 | 2997.5737 | 960.2 | 949.8 | 262.2856 | 274.2849 | 1165.6589 | 1165.9796 | 581.9767 | 581.9182
1975-12-02 17:00 | 25.5311 |  | -15 | -12.4075 | 1975-12-02 17:00 | 2999.5969 | 2996.8994 | 960.4 | 951 | 261.3526 | 272.6893 | 1165.4986 | 1165.8192 | 581.9182 | 581.8597
1975-12-02 18:00 | 25.4148 |  | -15.5556 | -12.8887 | 1975-12-02 18:00 | 2998.9225 | 2996.225 | 960.6 | 952.2 | 260.5196 | 271.1501 | 1165.3383 | 1165.6589 | 581.8597 | 581.8012
1975-12-02 19:00 | 25.3173 |  | -15 | -12.4075 | 1975-12-02 19:00 | 2998.2481 | 2995.5506 | 960.7 | 953.3 | 259.7616 | 269.692 | 1165.1779 | 1165.4986 | 581.8012 | 581.7427
1975-12-02 20:00 | 25.2385 |  | -15.5556 | -12.8887 | 1975-12-02 20:00 | 2997.5737 | 2994.8762 | 960.8 | 954.3 | 259.0536 | 268.3153 | 1165.0176 | 1165.3383 | 581.7427 | 581.6842
1975-12-02 21:00 | 25.1222 |  | -15.5556 | -12.8887 | 1975-12-02 21:00 | 2996.8994 | 2994.2018 | 960.7 | 955.3 | 258.4955 | 266.976 | 1164.8573 | 1165.1779 | 581.6842 | 581.6256
1975-12-02 22:00 | 25.0247 |  | -15 | -12.4075 | 1975-12-02 22:00 | 2996.225 | 2993.5274 | 960.6 | 956.2 | 257.9625 | 265.718 | 1164.697 | 1165.0176 | 581.6256 | 581.5671
1975-12-02 23:00 | 24.9271 |  | -14.4444 | -11.9263 | 1975-12-02 23:00 | 2995.5506 | 2992.853 | 960.4 | 957 | 257.5045 | 264.56 | 1164.5366 | 1164.8573 | 581.5671 | 581.5086
1975-12-03 | 24.8296 |  | -14.4444 | -11.9263 | 1975-12-03 | 2994.8762 | 2992.1786 | 960.2 | 957.7 | 257.0965 | 263.5019 | 1164.3763 | 1164.697 | 581.5086 | 581.4501
1975-12-03 01:00 | 24.7508 |  | -14.4444 | -11.9263 | 1975-12-03 01:00 | 2994.2018 | 2991.5042 | 959.9 | 958.3 | 256.8384 | 262.5252 | 1164.216 | 1164.5366 | 581.4501 | 581.3916
1975-12-03 02:00 | 24.6346 |  | -14.4444 | -11.9263 | 1975-12-03 02:00 | 2993.5274 | 2990.8298 | 959.6 | 958.9 | 256.6054 | 261.5859 | 1164.0557 | 1164.3763 | 581.3916 | 581.3331
1975-12-03 03:00 | 24.537 |  | -14.4444 | -11.9263 | 1975-12-03 03:00 | 2992.853 | 2990.1554 | 959.2 | 959.4 | 256.4474 | 260.7279 | 1163.8953 | 1164.216 | 581.3331 | 581.2745
1975-12-03 04:00 | 24.4582 |  | -14.4444 | -11.9263 | 1975-12-03 04:00 | 2992.1786 | 2989.481 | 958.9 | 959.8 | 256.3144 | 259.9511 | 1163.735 | 1164.0557 | 581.2745 | 581.216
1975-12-03 05:00 | 24.3232 |  | -14.4444 | -11.9263 | 1975-12-03 05:00 | 2991.5042 | 2988.8066 | 958.6 | 960.2 | 256.2563 | 259.2306 | 1163.5747 | 1163.8953 | 581.216 | 581.1575
1975-12-03 06:00 | 24.2632 |  | -14.4444 | -11.9263 | 1975-12-03 06:00 | 2990.8298 | 2988.1322 | 958.3 | 960.4 | 256.2233 | 258.635 | 1163.4144 | 1163.735 | 581.1575 | 581.099
1975-12-03 07:00 | 24.1469 |  | -18.3333 | -15.2948 | 1975-12-03 07:00 | 2990.1554 | 2987.4578 | 958 | 960.6 | 256.2403 | 258.0958 | 1163.2541 | 1163.5747 | 581.099 | 581.0405
1975-12-03 08:00 | 24.0681 |  | -18.3333 | -15.2948 | 1975-12-03 08:00 | 2989.481 | 2986.7834 | 957.7 | 960.7 | 256.1823 | 257.619 | 1163.0937 | 1163.4144 | 581.0405 | 580.982
1975-12-03 09:00 | 23.9331 |  | -18.3333 | -15.2948 | 1975-12-03 09:00 | 2988.8066 | 2986.1091 | 957.4 | 960.8 | 256.1242 | 257.1985 | 1162.9334 | 1163.2541 | 580.982 | 580.9234
1975-12-03 10:00 | 23.8731 |  | -18.3333 | -15.2948 | 1975-12-03 10:00 | 2988.1322 | 2985.4347 | 957.1 | 960.7 | 256.0662 | 256.9029 | 1162.7731 | 1163.0937 | 580.9234 | 580.8649
1975-12-03 11:00 | 23.7568 |  | -24.4444 | -20.588 | 1975-12-03 11:00 | 2987.4578 | 2984.7603 | 956.8 | 960.6 | 256.0082 | 256.6637 | 1162.6128 | 1162.9334 | 580.8649 | 580.8064
1975-12-03 12:00 | 23.678 |  | -21.1111 | -17.7008 | 1975-12-03 12:00 | 2986.7834 | 2984.0859 | 956.5 | 960.4 | 255.9502 | 256.4869 | 1162.4524 | 1162.7731 | 580.8064 | 580.7479
1975-12-03 13:00 | 23.5617 |  | -17.2222 | -14.3323 | 1975-12-03 13:00 | 2986.1091 | 2983.4115 | 956.2 | 960.2 | 255.8921 | 256.3476 | 1162.2921 | 1162.6128 | 580.7479 | 580.6894
1975-12-03 14:00 | 23.483 |  | -17.2222 | -14.3323 | 1975-12-03 14:00 | 2985.4347 | 2982.7371 | 955.9 | 959.9 | 255.8341 | 256.2708 | 1162.1318 | 1162.4524 | 580.6894 | 580.6309
1975-12-03 15:00 | 23.3667 |  | -18.8889 | -15.776 | 1975-12-03 15:00 | 2984.7603 | 2982.0627 | 955.6 | 959.6 | 255.7761 | 256.2316 | 1161.9715 | 1162.2921 | 580.6309 | 580.5723
1975-12-03 16:00 | 23.3067 |  | -18.8889 | -15.776 | 1975-12-03 16:00 | 2984.0859 | 2981.3883 | 955.3 | 959.2 | 255.7181 | 256.236 | 1161.8111 | 1162.1318 | 580.5723 | 580.5138
1975-12-03 17:00 | 23.1904 |  | -19.4444 | -16.2572 | 1975-12-03 17:00 | 2983.4115 | 2980.7139 | 955 | 958.9 | 255.6601 | 256.1968 | 1161.6508 | 1161.9715 | 580.5138 | 580.4553
1975-12-03 18:00 | 23.0928 |  | -20 | -16.7384 | 1975-12-03 18:00 | 2982.7371 | 2980.0395 | 954.7 | 958.6 | 255.602 | 256.1387 | 1161.4905 | 1161.8111 | 580.4553 | 580.3968
1975-12-03 19:00 | 22.9953 |  | -20 | -16.7384 | 1975-12-03 19:00 | 2982.0627 | 2979.3651 | 954.4 | 958.3 | 255.544 | 256.0807 | 1161.3302 | 1161.6508 | 580.3968 | 580.3383
1975-12-03 20:00 | 22.8978 |  | -19.4444 | -16.2572 | 1975-12-03 20:00 | 2981.3883 | 2978.6907 | 954.1 | 958 | 255.486 | 256.0227 | 1161.1698 | 1161.4905 | 580.3383 | 580.2797
1975-12-03 21:00 | 22.8003 |  | -19.4444 | -16.2572 | 1975-12-03 21:00 | 2980.7139 | 2978.0163 | 953.8 | 957.7 | 255.428 | 255.9647 | 1161.0095 | 1161.3302 | 580.2797 | 580.2212
1975-12-03 22:00 | 22.7027 |  | -20 | -16.7384 | 1975-12-03 22:00 | 2980.0395 | 2977.3419 | 953.4 | 957.4 | 255.3699 | 255.9067 | 1160.8492 | 1161.1698 | 580.2212 | 580.1627
1975-12-03 23:00 | 22.6052 |  | -19.4444 | -16.2572 | 1975-12-03 23:00 | 2979.3651 | 2976.6675 | 953.1 | 957.1 | 255.3119 | 255.8486 | 1160.6889 | 1161.0095 | 580.1627 | 580.1042
1975-12-04 | 22.5077 |  | -20.5556 | -17.2196 | 1975-12-04 | 2978.6907 | 2975.9932 | 952.8 | 956.8 | 255.2539 | 255.7906 | 1160.5285 | 1160.8492 | 580.1042 | 580.0457
1975-12-04 01:00 | 22.4101 |  | -20 | -16.7384 | 1975-12-04 01:00 | 2978.0163 | 2975.3188 | 952.6 | 956.5 | 255.2209 | 255.7326 | 1160.3682 | 1160.6889 | 580.0457 | 579.9872
1975-12-04 02:00 | 22.3126 |  | -20 | -16.7384 | 1975-12-04 02:00 | 2977.3419 | 2974.6444 | 952.4 | 956.2 | 255.2378 | 255.6746 | 1160.2079 | 1160.5285 | 579.9872 | 579.9286
1975-12-04 03:00 | 22.2151 |  | -20 | -16.7384 | 1975-12-04 03:00 | 2976.6675 | 2973.97 | 952.3 | 955.9 | 255.1798 | 255.6165 | 1160.0476 | 1160.3682 | 579.9286 | 579.8701
1975-12-04 04:00 | 22.1176 |  | -20 | -16.7384 | 1975-12-04 04:00 | 2975.9932 | 2973.2956 | 952.2 | 955.6 | 255.0968 | 255.5585 | 1159.8872 | 1160.2079 | 579.8701 | 579.8116
1975-12-04 05:00 | 22.02 |  | -20 | -16.7384 | 1975-12-04 05:00 | 2975.3188 | 2972.6212 | 952.3 | 955.3 | 254.9388 | 255.5005 | 1159.7269 | 1160.0476 | 579.8116 | 579.7531
1975-12-04 06:00 | 21.9225 |  | -20 | -16.7384 | 1975-12-04 06:00 | 2974.6444 | 2971.9468 | 952.4 | 955 | 254.7557 | 255.4425 | 1159.5666 | 1159.8872 | 579.7531 | 579.6946
1975-12-04 07:00 | 21.825 |  | -20 | -16.7384 | 1975-12-04 07:00 | 2973.97 | 2971.2724 | 952.6 | 954.7 | 254.4977 | 255.3844 | 1159.4063 | 1159.7269 | 579.6946 | 579.6361
1975-12-04 08:00 | 21.7274 |  | -22.2222 | -18.6632 | 1975-12-04 08:00 | 2973.2956 | 2970.598 | 952.8 | 954.4 | 254.1897 | 255.3264 | 1159.2459 | 1159.5666 | 579.6361 | 579.5775
1975-12-04 09:00 | 21.6299 |  | -20.5556 | -17.2196 | 1975-12-04 09:00 | 2972.6212 | 2969.9236 | 953.2 | 954.1 | 253.7317 | 255.2684 | 1159.0856 | 1159.4063 | 579.5775 | 579.519
1975-12-04 10:00 | 21.5136 |  | -20.5556 | -17.2196 | 1975-12-04 10:00 | 2971.9468 | 2969.2492 | 953.6 | 953.8 | 253.2486 | 255.2291 | 1158.9253 | 1159.2459 | 579.519 | 579.4605
1975-12-04 11:00 | 21.4536 |  | -20 | -16.7384 | 1975-12-04 11:00 | 2971.2724 | 2968.5748 | 954.1 | 953.4 | 252.6906 | 255.2336 | 1158.765 | 1159.0856 | 579.4605 | 579.402
1975-12-04 12:00 | 21.3373 |  | -20 | -16.7384 | 1975-12-04 12:00 | 2970.598 | 2967.9004 | 954.7 | 953.1 | 252.0826 | 255.1943 | 1158.6047 | 1158.9253 | 579.402 | 579.3435
1975-12-04 13:00 | 21.2586 |  | -17.2222 | -14.3323 | 1975-12-04 13:00 | 2969.9236 | 2967.226 | 955.3 | 952.8 | 251.3246 | 255.1175 | 1158.4443 | 1158.765 | 579.3435 | 579.285
1975-12-04 14:00 | 21.1423 |  | -17.2222 | -14.3323 | 1975-12-04 14:00 | 2969.2492 | 2966.5516 | 956 | 952.6 | 250.5416 | 254.9783 | 1158.284 | 1158.6047 | 579.285 | 579.2264
1975-12-04 15:00 | 21.0635 |  | -16.6667 | -13.8511 | 1975-12-04 15:00 | 2968.5748 | 2965.8773 | 956.8 | 952.4 | 249.6585 | 254.8015 | 1158.1237 | 1158.4443 | 579.2264 | 579.1679
1975-12-04 16:00 | 20.9472 |  | -16.6667 | -13.8511 | 1975-12-04 16:00 | 2967.9004 | 2965.2029 | 957.7 | 952.3 | 248.7005 | 254.5622 | 1157.9634 | 1158.284 | 579.1679 | 579.1094
1975-12-04 17:00 | 20.8872 |  | -16.6667 | -13.8511 | 1975-12-04 17:00 | 2967.226 | 2964.5285 | 958.7 | 952.2 | 247.7175 | 254.2667 | 1157.803 | 1158.1237 | 579.1094 | 579.0509
1975-12-04 18:00 | 20.7522 |  | -16.6667 | -13.8511 | 1975-12-04 18:00 | 2966.5516 | 2963.8541 | 959.7 | 952.3 | 246.6345 | 253.8462 | 1157.6427 | 1157.9634 | 579.0509 | 578.9924
1975-12-04 19:00 | 20.6734 |  | -16.6667 | -13.8511 | 1975-12-04 19:00 | 2965.8773 | 2963.1797 | 960.8 | 952.4 | 245.4514 | 253.3694 | 1157.4824 | 1157.803 | 578.9924 | 578.9339
1975-12-04 20:00 | 20.5571 |  | -16.6667 | -13.8511 | 1975-12-04 20:00 | 2965.2029 | 2962.5053 | 962 | 952.6 | 244.1684 | 252.8301 | 1157.3221 | 1157.6427 | 578.9339 | 578.8753
1975-12-04 21:00 | 20.4971 |  | -16.6667 | -13.8511 | 1975-12-04 21:00 | 2964.5285 | 2961.8309 | 963.3 | 952.8 | 242.8104 | 252.2346 | 1157.1617 | 1157.4824 | 578.8753 | 578.8168
1975-12-04 22:00 | 20.3621 |  | -16.6667 | -13.8511 | 1975-12-04 22:00 | 2963.8541 | 2961.1565 | 964.6 | 953.2 | 241.4274 | 251.5141 | 1157.0014 | 1157.3221 | 578.8168 | 578.7583
1975-12-04 23:00 | 20.2833 |  | -16.6667 | -13.8511 | 1975-12-04 23:00 | 2963.1797 | 2960.4821 | 966 | 953.6 | 239.9443 | 250.7373 | 1156.8411 | 1157.1617 | 578.7583 | 578.6998
1975-12-05 | 20.1857 |  | -16.6667 | -13.8511 | 1975-12-05 | 2962.5053 | 2959.8077 | 967.5 | 954.1 | 238.3613 | 249.8793 | 1156.6808 | 1157.0014 | 578.6998 | 578.6413
1975-12-05 01:00 | 20.0695 |  | -16.6667 | -13.8511 | 1975-12-05 01:00 | 2961.8309 | 2959.1333 | 968.9 | 954.7 | 236.7033 | 248.94 | 1156.5204 | 1156.8411 | 578.6413 | 578.5828
1975-12-05 02:00 | 19.9907 |  | -16.6667 | -13.8511 | 1975-12-05 02:00 | 2961.1565 | 2958.4589 | 970 | 955.3 | 235.0203 | 247.9632 | 1156.3601 | 1156.6808 | 578.5828 | 578.5242
1975-12-05 03:00 | 19.8932 |  | -16.6667 | -13.8511 | 1975-12-05 03:00 | 2960.4821 | 2957.7845 | 970.7 | 956 | 233.2372 | 246.9052 | 1156.1998 | 1156.5204 | 578.5242 | 578.4657
1975-12-05 04:00 | 19.7956 |  | -16.6667 | -13.8511 | 1975-12-05 04:00 | 2959.8077 | 2957.1101 | 971.2 | 956.8 | 231.4042 | 245.7472 | 1156.0395 | 1156.3601 | 578.4657 | 578.4072
1975-12-05 05:00 | 19.6981 |  | -16.6667 | -13.8511 | 1975-12-05 05:00 | 2959.1333 | 2956.4357 | 971.3 | 957.7 | 229.7212 | 244.4892 | 1155.8791 | 1156.1998 | 578.4072 | 578.3487
1975-12-05 06:00 | 19.5818 |  | -16.6667 | -13.8511 | 1975-12-05 06:00 | 2958.4589 | 2955.7614 | 971.2 | 958.7 | 228.3632 | 243.1499 | 1155.7188 | 1156.0395 | 578.3487 | 578.2902
1975-12-05 07:00 | 19.503 |  | -16.6667 | -13.8511 | 1975-12-05 07:00 | 2957.7845 | 2955.087 | 970.7 | 959.7 | 227.3552 | 241.7731 | 1155.5585 | 1155.8791 | 578.2902 | 578.2317
1975-12-05 08:00 | 19.4055 |  | -20 | -16.7384 | 1975-12-05 08:00 | 2957.1101 | 2954.4126 | 970 | 960.8 | 226.5971 | 240.3151 | 1155.3982 | 1155.7188 | 578.2317 | 578.1731
1975-12-05 09:00 | 19.308 |  | -22.2222 | -18.6632 | 1975-12-05 09:00 | 2956.4357 | 2953.7382 | 968.9 | 962 | 226.1891 | 238.7571 | 1155.2378 | 1155.5585 | 578.1731 | 578.1146
1975-12-05 10:00 | 19.1917 |  | -20.5556 | -17.2196 | 1975-12-05 10:00 | 2955.7614 | 2953.0638 | 967.5 | 963.3 | 226.0311 | 237.1178 | 1155.0775 | 1155.3982 | 578.1146 | 578.0561
1975-12-05 11:00 | 19.1129 |  | -20.5556 | -17.2196 | 1975-12-05 11:00 | 2955.087 | 2952.3894 | 965.8 | 964.6 | 226.2231 | 235.441 | 1154.9172 | 1155.2378 | 578.0561 | 577.9976
1975-12-05 12:00 | 19.0154 |  | -19.4444 | -16.2572 | 1975-12-05 12:00 | 2954.4126 | 2951.715 | 963.8 | 966 | 226.665 | 233.683 | 1154.7569 | 1155.0775 | 577.9976 | 577.9391
1975-12-05 13:00 | 18.8804 |  | -18.3333 | -15.2948 | 1975-12-05 13:00 | 2953.7382 | 2951.0406 | 961.5 | 967.5 | 227.482 | 231.8625 | 1154.5965 | 1154.9172 | 577.9391 | 577.8805
1975-12-05 14:00 | 18.7453 |  | -18.3333 | -15.2948 | 1975-12-05 14:00 | 2953.0638 | 2950.3662 | 958.9 | 968.9 | 228.599 | 230.142 | 1154.4362 | 1154.7569 | 577.8805 | 577.822
1975-12-05 15:00 | 18.6291 |  | -18.8889 | -15.776 | 1975-12-05 15:00 | 2952.3894 | 2949.6918 | 956 | 970 | 230.016 | 228.7027 | 1154.2759 | 1154.5965 | 577.822 | 577.7635
1975-12-05 16:00 | 18.569 |  | -18.8889 | -15.776 | 1975-12-05 16:00 | 2951.715 | 2949.0174 | 952.8 | 970.7 | 231.7329 | 227.6072 | 1154.1156 | 1154.4362 | 577.7635 | 577.705
1975-12-05 17:00 | 18.434 |  | -18.8889 | -15.776 | 1975-12-05 17:00 | 2951.0406 | 2948.343 | 949.3 | 971.2 | 233.7499 | 226.7866 | 1153.9553 | 1154.2759 | 577.705 | 577.6465
1975-12-05 18:00 | 18.374 |  | -18.8889 | -15.776 | 1975-12-05 18:00 | 2950.3662 | 2947.6686 | 945.5 | 971.3 | 236.0669 | 226.2911 | 1153.7949 | 1154.1156 | 577.6465 | 577.588
1975-12-05 19:00 | 18.239 |  | -18.8889 | -15.776 | 1975-12-05 19:00 | 2949.6918 | 2946.9942 | 941.4 | 971.2 | 238.6839 | 226.0706 | 1153.6346 | 1153.9553 | 577.588 | 577.5294
1975-12-05 20:00 | 18.1789 |  | -18.8889 | -15.776 | 1975-12-05 20:00 | 2949.0174 | 2946.3198 | 936.9 | 970.7 | 241.6008 | 226.1751 | 1153.4743 | 1153.7949 | 577.5294 | 577.4709
1975-12-05 21:00 | 18.0439 |  | -18.8889 | -15.776 | 1975-12-05 21:00 | 2948.343 | 2945.6454 | 932.2 | 970 | 244.8178 | 226.5545 | 1153.314 | 1153.6346 | 577.4709 | 577.4124
1975-12-05 22:00 | 17.9651 |  | -18.8889 | -15.776 | 1975-12-05 22:00 | 2947.6686 | 2944.9711 | 927.2 | 968.9 | 248.3348 | 227.2778 | 1153.1536 | 1153.4743 | 577.4124 | 577.3539
1975-12-05 23:00 | 17.8676 |  | -18.8889 | -15.776 | 1975-12-05 23:00 | 2946.9942 | 2944.2967 | 921.8 | 967.5 | 252.1768 | 228.3197 | 1152.9933 | 1153.314 | 577.3539 | 577.2954
1975-12-06 | 17.7701 |  | -18.8889 | -15.776 | 1975-12-06 | 2946.3198 | 2943.6223 | 916.1 | 965.8 | 256.3687 | 229.6617 | 1152.833 | 1153.1536 | 577.2954 | 577.2369
1975-12-06 01:00 | 17.6725 |  | -18.8889 | -15.776 | 1975-12-06 01:00 | 2945.6454 | 2942.9479 | 910.5 | 963.8 | 260.7857 | 231.3037 | 1152.6727 | 1152.9933 | 577.2369 | 577.1783
1975-12-06 02:00 | 17.575 |  | -18.8889 | -15.776 | 1975-12-06 02:00 | 2944.9711 | 2942.2735 | 905.1 | 961.5 | 265.5277 | 233.2457 | 1152.5123 | 1152.833 | 577.1783 | 577.1198
1975-12-06 03:00 | 17.4775 |  | -18.8889 | -15.776 | 1975-12-06 03:00 | 2944.2967 | 2941.5991 | 900.1 | 958.9 | 270.6447 | 235.4876 | 1152.352 | 1152.6727 | 577.1198 | 577.0613
1975-12-06 04:00 | 17.3799 |  | -18.8889 | -15.776 | 1975-12-06 04:00 | 2943.6223 | 2940.9247 | 895.4 | 956 | 275.9617 | 238.0296 | 1152.1917 | 1152.5123 | 577.0613 | 577.0028
1975-12-06 05:00 | 17.2824 |  | -18.8889 | -15.776 | 1975-12-06 05:00 | 2942.9479 | 2940.2503 | 890.9 | 952.8 | 281.1536 | 240.8716 | 1152.0314 | 1152.352 | 577.0028 | 576.9443
1975-12-06 06:00 | 17.1849 |  | -18.8889 | -15.776 | 1975-12-06 06:00 | 2942.2735 | 2939.5759 | 886.8 | 949.3 | 286.0956 | 244.0136 | 1151.871 | 1152.1917 | 576.9443 | 576.8858
1975-12-06 07:00 | 17.0874 |  | -30 | -25.4001 | 1975-12-06 07:00 | 2941.5991 | 2938.9015 | 883 | 945.5 | 290.6626 | 247.4556 | 1151.7107 | 1152.0314 | 576.8858 | 576.8272
1975-12-06 08:00 | 16.9711 |  | -30.5556 | -25.8813 | 1975-12-06 08:00 | 2940.9247 | 2938.2271 | 879.5 | 941.4 | 294.9546 | 251.2163 | 1151.5504 | 1151.871 | 576.8272 | 576.7687
1975-12-06 09:00 | 16.9111 |  | -30.5556 | -25.8813 | 1975-12-06 09:00 | 2940.2503 | 2937.5527 | 876.3 | 936.9 | 298.9965 | 255.3208 | 1151.3901 | 1151.7107 | 576.7687 | 576.7102
1975-12-06 10:00 | 16.7948 |  | -27.7778 | -23.4753 | 1975-12-06 10:00 | 2939.5759 | 2936.8783 | 873.4 | 932.2 | 302.6635 | 259.6815 | 1151.2297 | 1151.5504 | 576.7102 | 576.6517
1975-12-06 11:00 | 16.6785 |  | -27.7778 | -23.4753 | 1975-12-06 11:00 | 2938.9015 | 2936.2039 | 870.8 | 927.2 | 306.0305 | 264.3422 | 1151.0694 | 1151.3901 | 576.6517 | 576.5932
1975-12-06 12:00 | 16.5997 |  | -27.7778 | -23.4753 | 1975-12-06 12:00 | 2938.2271 | 2935.5295 | 868.5 | 921.8 | 309.0975 | 269.3654 | 1150.9091 | 1151.2297 | 576.5932 | 576.5347
1975-12-06 13:00 | 16.5772 |  | -25.5556 | -21.5505 | 1975-12-06 13:00 | 2937.5527 | 2934.8552 | 866.6 | 916.1 | 311.8644 | 274.6324 | 1150.7488 | 1151.0694 | 576.5347 | 576.4761
1975-12-06 14:00 | 16.4984 |  | -23.3333 | -19.6256 | 1975-12-06 14:00 | 2936.8783 | 2934.1808 | 864.9 | 910.5 | 314.3314 | 279.8556 | 1150.5884 | 1150.9091 | 576.4761 | 576.4176
1975-12-06 15:00 | 16.4384 |  | -24.4444 | -20.588 | 1975-12-06 15:00 | 2936.2039 | 2933.5064 | 863.5 | 905.1 | 316.4984 | 284.8601 | 1150.4281 | 1150.7488 | 576.4176 | 576.3591
1975-12-06 16:00 | 16.3221 |  | -24.4444 | -20.588 | 1975-12-06 16:00 | 2935.5295 | 2932.832 | 862.5 | 900.1 | 318.3404 | 289.5208 | 1150.2678 | 1150.5884 | 576.3591 | 576.3006
1975-12-06 17:00 | 16.2058 |  | -30 | -25.4001 | 1975-12-06 17:00 | 2934.8552 | 2932.1576 | 861.7 | 895.4 | 319.8323 | 293.8816 | 1150.1075 | 1150.4281 | 576.3006 | 576.2421
1975-12-06 18:00 | 16.1458 |  | -30.5556 | -25.8813 | 1975-12-06 18:00 | 2934.1808 | 2931.4832 | 861.3 | 890.9 | 321.0993 | 297.986 | 1149.9471 | 1150.2678 | 576.2421 | 576.1836
1975-12-06 19:00 | 16.0295 |  | -33.3333 | -28.2874 | 1975-12-06 19:00 | 2933.5064 | 2930.8088 | 861.2 | 886.8 | 322.0413 | 301.7468 | 1149.7868 | 1150.1075 | 576.1836 | 576.125
1975-12-06 20:00 | 15.932 |  | -33.3333 | -28.2874 | 1975-12-06 20:00 | 2932.832 | 2930.1344 | 861.3 | 883 | 322.6333 | 305.1887 | 1149.6265 | 1149.9471 | 576.125 | 576.0665
1975-12-06 21:00 | 15.8345 |  | -32.7778 | -27.8062 | 1975-12-06 21:00 | 2932.1576 | 2929.46 | 861.8 | 879.5 | 322.9752 | 308.3307 | 1149.4662 | 1149.7868 | 576.0665 | 576.008
1975-12-06 22:00 | 15.7369 |  | -33.3333 | -28.2874 | 1975-12-06 22:00 | 2931.4832 | 2928.7856 | 862.6 | 876.3 | 322.9422 | 311.1727 | 1149.3058 | 1149.6265 | 576.008 | 575.9495
1975-12-06 23:00 | 15.6394 |  | -33.6111 | -28.528 | 1975-12-06 23:00 | 2930.8088 | 2928.1112 | 863.7 | 873.4 | 322.6342 | 313.7147 | 1149.1455 | 1149.4662 | 575.9495 | 575.891
1975-12-07 | 15.5419 |  | -33.8889 | -28.7686 | 1975-12-07 | 2930.1344 | 2927.4368 | 865.1 | 870.8 | 322.0762 | 315.9566 | 1148.9852 | 1149.3058 | 575.891 | 575.8325
1975-12-07 01:00 | 15.4631 |  | -35 | -29.731 | 1975-12-07 01:00 | 2929.46 | 2926.7624 | 866.6 | 868.5 | 321.1432 | 317.8799 | 1148.8249 | 1149.1455 | 575.8325 | 575.7739
1975-12-07 02:00 | 15.3281 |  | -35 | -29.731 | 1975-12-07 02:00 | 2928.7856 | 2926.088 | 868.1 | 866.6 | 319.9101 | 319.4593 | 1148.6646 | 1148.9852 | 575.7739 | 575.7154
1975-12-07 03:00 | 15.2493 |  | -35 | -29.731 | 1975-12-07 03:00 | 2928.1112 | 2925.4136 | 869.4 | 864.9 | 318.3771 | 320.7826 | 1148.5042 | 1148.8249 | 575.7154 | 575.6569
1975-12-07 04:00 | 15.1705 |  | -35 | -29.731 | 1975-12-07 04:00 | 2927.4368 | 2924.7393 | 870.7 | 863.5 | 316.5941 | 321.8058 | 1148.3439 | 1148.6646 | 575.6569 | 575.5984
1975-12-07 05:00 | 15.0355 |  | -35 | -29.731 | 1975-12-07 05:00 | 2926.7624 | 2924.0649 | 871.9 | 862.5 | 314.7361 | 322.4853 | 1148.1836 | 1148.5042 | 575.5984 | 575.5399
1975-12-07 06:00 | 14.9755 |  | -35 | -29.731 | 1975-12-07 06:00 | 2926.088 | 2923.3905 | 873 | 861.7 | 312.928 | 322.8898 | 1148.0233 | 1148.3439 | 575.5399 | 575.4814
1975-12-07 07:00 | 14.8592 |  | -36.1111 | -30.6934 | 1975-12-07 07:00 | 2925.4136 | 2922.7161 | 874 | 861.3 | 311.27 | 322.9505 | 1147.8629 | 1148.1836 | 575.4814 | 575.4228
1975-12-07 08:00 | 14.7429 |  | -36.1111 | -30.6934 | 1975-12-07 08:00 | 2924.7393 | 2922.0417 | 874.9 | 861.2 | 309.637 | 322.7112 | 1147.7026 | 1148.0233 | 575.4228 | 575.3643
1975-12-07 09:00 | 14.6829 |  | -36.1111 | -30.6934 | 1975-12-07 09:00 | 2924.0649 | 2921.3673 | 875.8 | 861.3 | 308.104 | 322.2157 | 1147.5423 | 1147.8629 | 575.3643 | 575.3058
1975-12-07 10:00 | 14.5666 |  | -37.2222 | -31.6558 | 1975-12-07 10:00 | 2923.3905 | 2920.6929 | 876.6 | 861.8 | 306.6709 | 321.3764 | 1147.382 | 1147.7026 | 575.3058 | 575.2473
1975-12-07 11:00 | 14.4691 |  | -37.2222 | -31.6558 | 1975-12-07 11:00 | 2922.7161 | 2920.0185 | 877.3 | 862.6 | 305.3379 | 320.2184 | 1147.2216 | 1147.5423 | 575.2473 | 575.1888
1975-12-07 12:00 | 14.3715 |  | -34.4444 | -29.2498 | 1975-12-07 12:00 | 2922.0417 | 2919.3441 | 877.9 | 863.7 | 304.0799 | 318.7604 | 1147.0613 | 1147.382 | 575.1888 | 575.1302
1975-12-07 13:00 | 14.2365 |  | -31.6667 | -26.8437 | 1975-12-07 13:00 | 2921.3673 | 2918.6697 | 878.4 | 865.1 | 302.8469 | 317.0398 | 1146.901 | 1147.2216 | 575.1302 | 575.0717
1975-12-07 14:00 | 14.1202 |  | -30 | -25.4001 | 1975-12-07 14:00 | 2920.6929 | 2917.9953 | 878.8 | 866.6 | 301.7138 | 315.2006 | 1146.7407 | 1147.0613 | 575.0717 | 575.0132
1975-12-07 15:00 | 13.9852 |  | -30 | -25.4001 | 1975-12-07 15:00 | 2920.0185 | 2917.3209 | 879.2 | 868.1 | 300.6808 | 313.38 | 1146.5803 | 1146.901 | 575.0132 | 574.9547
1975-12-07 16:00 | 13.9252 |  | -30 | -25.4001 | 1975-12-07 16:00 | 2919.3441 | 2916.6465 | 879.5 | 869.4 | 299.7478 | 311.6845 | 1146.42 | 1146.7407 | 574.9547 | 574.8962
1975-12-07 17:00 | 13.8089 |  | -30.5556 | -25.8813 | 1975-12-07 17:00 | 2918.6697 | 2915.9721 | 879.7 | 870.7 | 298.9148 | 310.0452 | 1146.2597 | 1146.5803 | 574.8962 | 574.8377
1975-12-07 18:00 | 13.7114 |  | -28.8889 | -24.4377 | 1975-12-07 18:00 | 2917.9953 | 2915.2977 | 879.8 | 871.9 | 298.1567 | 308.4872 | 1146.0994 | 1146.42 | 574.8377 | 574.7791
1975-12-07 19:00 | 13.6138 |  | -25.5556 | -21.5505 | 1975-12-07 19:00 | 2917.3209 | 2914.6234 | 879.8 | 873 | 297.4237 | 307.0292 | 1145.939 | 1146.2597 | 574.7791 | 574.7206
1975-12-07 20:00 | 13.5163 |  | -29.4444 | -24.9189 | 1975-12-07 20:00 | 2916.6465 | 2913.949 | 879.8 | 874 | 296.7907 | 305.6712 | 1145.7787 | 1146.0994 | 574.7206 | 574.6621
1975-12-07 21:00 | 13.4375 |  | -28.8889 | -24.4377 | 1975-12-07 21:00 | 2915.9721 | 2913.2746 | 879.7 | 874.9 | 296.2577 | 304.3944 | 1145.6184 | 1145.939 | 574.6621 | 574.6036
1975-12-07 22:00 | 13.3213 |  | -28.8889 | -24.4377 | 1975-12-07 22:00 | 2915.2977 | 2912.6002 | 879.5 | 875.8 | 295.8247 | 303.1551 | 1145.4581 | 1145.7787 | 574.6036 | 574.5451
1975-12-07 23:00 | 13.2237 |  | -30 | -25.4001 | 1975-12-07 23:00 | 2914.6234 | 2911.9258 | 879.2 | 876.6 | 295.4666 | 301.9971 | 1145.2977 | 1145.6184 | 574.5451 | 574.4866
1975-12-08 | 13.1262 |  | -33.3333 | -28.2874 | 1975-12-08 | 2913.949 | 2911.2514 | 878.8 | 877.3 | 295.1336 | 300.9391 | 1145.1374 | 1145.4581 | 574.4866 | 574.428
1975-12-08 01:00 | 13.0287 |  | -32.7778 | -27.8062 | 1975-12-08 01:00 | 2913.2746 | 2910.577 | 878.4 | 877.9 | 294.9006 | 299.9811 | 1144.9771 | 1145.2977 | 574.428 | 574.3695
1975-12-08 02:00 | 12.9311 |  | -32.7778 | -27.8062 | 1975-12-08 02:00 | 2912.6002 | 2909.9026 | 878 | 878.4 | 294.7676 | 299.123 | 1144.8168 | 1145.1374 | 574.3695 | 574.311
1975-12-08 03:00 | 12.8524 |  | -32.7778 | -27.8062 | 1975-12-08 03:00 | 2911.9258 | 2909.2282 | 877.6 | 878.8 | 294.7345 | 298.3463 | 1144.6564 | 1144.9771 | 574.311 | 574.2525
1975-12-08 04:00 | 12.7361 |  | -32.7778 | -27.8062 | 1975-12-08 04:00 | 2911.2514 | 2908.5538 | 877.3 | 879.2 | 294.7765 | 297.607 | 1144.4961 | 1144.8168 | 574.2525 | 574.194
1975-12-08 05:00 | 12.6386 |  | -32.7778 | -27.8062 | 1975-12-08 05:00 | 2910.577 | 2907.8794 | 877 | 879.5 | 294.8185 | 296.949 | 1144.3358 | 1144.6564 | 574.194 | 574.1355
1975-12-08 06:00 | 12.541 |  | -32.7778 | -27.8062 | 1975-12-08 06:00 | 2909.9026 | 2907.205 | 876.7 | 879.7 | 294.8605 | 296.3909 | 1144.1755 | 1144.4961 | 574.1355 | 574.0769
1975-12-08 07:00 | 12.4435 |  | -36.6667 | -31.1746 | 1975-12-08 07:00 | 2909.2282 | 2906.5306 | 876.4 | 879.8 | 294.8774 | 295.9329 | 1144.0152 | 1144.3358 | 574.0769 | 574.0184
1975-12-08 08:00 | 12.3647 |  | -36.6667 | -31.1746 | 1975-12-08 08:00 | 2908.5538 | 2905.8562 | 876.2 | 879.8 | 294.8194 | 295.5561 | 1143.8548 | 1144.1755 | 574.0184 | 573.9599
1975-12-08 09:00 | 12.2484 |  | -36.6667 | -31.1746 | 1975-12-08 09:00 | 2907.8794 | 2905.1818 | 875.9 | 879.8 | 294.7614 | 295.2169 | 1143.6945 | 1144.0152 | 573.9599 | 573.9014
1975-12-08 10:00 | 12.1509 |  | -36.1111 | -30.6934 | 1975-12-08 10:00 | 2907.205 | 2904.5074 | 875.7 | 879.7 | 294.7034 | 294.9588 | 1143.5342 | 1143.8548 | 573.9014 | 573.8429
1975-12-08 11:00 | 12.0534 |  | -36.1111 | -30.6934 | 1975-12-08 11:00 | 2906.5306 | 2903.8331 | 875.5 | 879.5 | 294.6203 | 294.8008 | 1143.3739 | 1143.6945 | 573.8429 | 573.7844
1975-12-08 12:00 | 11.9559 |  | -34.4444 | -29.2498 | 1975-12-08 12:00 | 2905.8562 | 2903.1587 | 875.4 | 879.2 | 294.4873 | 294.7428 | 1143.2135 | 1143.5342 | 573.7844 | 573.7258
1975-12-08 13:00 | 11.8771 |  | -31.6667 | -26.8437 | 1975-12-08 13:00 | 2905.1818 | 2902.4843 | 875.2 | 878.8 | 294.4043 | 294.766 | 1143.0532 | 1143.3739 | 573.7258 | 573.6673
1975-12-08 14:00 | 11.7795 |  | -30.5556 | -25.8813 | 1975-12-08 14:00 | 2904.5074 | 2901.8099 | 875.1 | 878.4 | 294.2463 | 294.808 | 1142.8929 | 1143.2135 | 573.6673 | 573.6088
1975-12-08 15:00 | 11.682 |  | -31.1111 | -26.3625 | 1975-12-08 15:00 | 2903.8331 | 2901.1355 | 875 | 878 | 294.0633 | 294.85 | 1142.7326 | 1143.0532 | 573.6088 | 573.5503
1975-12-08 16:00 | 11.6032 |  | -31.1111 | -26.3625 | 1975-12-08 16:00 | 2903.1587 | 2900.4611 | 874.9 | 877.6 | 293.8302 | 294.8732 | 1142.5722 | 1142.8929 | 573.5503 | 573.4918
1975-12-08 17:00 | 11.487 |  | -32.7778 | -27.8062 | 1975-12-08 17:00 | 2902.4843 | 2899.7867 | 874.9 | 877.3 | 293.6472 | 294.8339 | 1142.4119 | 1142.7326 | 573.4918 | 573.4333
1975-12-08 18:00 | 11.3894 |  | -33.8889 | -28.7686 | 1975-12-08 18:00 | 2901.8099 | 2899.1123 | 874.9 | 877 | 293.3892 | 294.7759 | 1142.2516 | 1142.5722 | 573.4333 | 573.3747
1975-12-08 19:00 | 11.2919 |  | -34.0741 | -28.929 | 1975-12-08 19:00 | 2901.1355 | 2898.4379 | 874.8 | 876.7 | 293.1312 | 294.7179 | 1142.0913 | 1142.4119 | 573.3747 | 573.3162
1975-12-08 20:00 | 11.2131 |  | -34.2593 | -29.0894 | 1975-12-08 20:00 | 2900.4611 | 2897.7635 | 874.9 | 876.4 | 292.8481 | 294.6411 | 1141.9309 | 1142.2516 | 573.3162 | 573.2577
1975-12-08 21:00 | 11.0781 |  | -34.4444 | -29.2498 | 1975-12-08 21:00 | 2899.7867 | 2897.0891 | 874.9 | 876.2 | 292.4901 | 294.5206 | 1141.7706 | 1142.0913 | 573.2577 | 573.1992
1975-12-08 22:00 | 11.0181 |  | -34.4444 | -29.2498 | 1975-12-08 22:00 | 2899.1123 | 2896.4147 | 874.9 | 875.9 | 292.1571 | 294.4251 | 1141.6103 | 1141.9309 | 573.1992 | 573.1407
1975-12-08 23:00 | 10.9018 |  | -34.4444 | -29.2498 | 1975-12-08 23:00 | 2898.4379 | 2895.7403 | 875 | 875.7 | 291.8491 | 294.2858 | 1141.45 | 1141.7706 | 573.1407 | 573.0822
1975-12-09 | 10.823 |  | -34.4444 | -29.2498 | 1975-12-09 | 2897.7635 | 2895.0659 | 875.1 | 875.5 | 291.416 | 294.109 | 1141.2896 | 1141.6103 | 573.0822 | 573.0236
1975-12-09 01:00 | 10.688 |  | -34.7222 | -29.4904 | 1975-12-09 01:00 | 2897.0891 | 2894.3915 | 875.2 | 875.4 | 291.058 | 293.8885 | 1141.1293 | 1141.45 | 573.0236 | 572.9651
1975-12-09 02:00 | 10.628 |  | -34.7222 | -29.4904 | 1975-12-09 02:00 | 2896.4147 | 2893.7172 | 875.3 | 875.2 | 290.675 | 293.693 | 1140.969 | 1141.2896 | 572.9651 | 572.9066
1975-12-09 03:00 | 10.5117 |  | -34.7222 | -29.4904 | 1975-12-09 03:00 | 2895.7403 | 2893.0428 | 875.4 | 875.1 | 290.217 | 293.4537 | 1140.8087 | 1141.1293 | 572.9066 | 572.8481
1975-12-09 04:00 | 10.4141 |  | -34.7222 | -29.4904 | 1975-12-09 04:00 | 2895.0659 | 2892.3684 | 875.5 | 875 | 289.7589 | 293.1957 | 1140.6483 | 1140.969 | 572.8481 | 572.7896
1975-12-09 05:00 | 10.3354 |  | -34.7222 | -29.4904 | 1975-12-09 05:00 | 2894.3915 | 2891.694 | 875.6 | 874.9 | 289.3009 | 292.9189 | 1140.488 | 1140.8087 | 572.7896 | 572.731
1975-12-09 06:00 | 10.2191 |  | -34.7222 | -29.4904 | 1975-12-09 06:00 | 2893.7172 | 2891.0196 | 875.7 | 874.9 | 288.8429 | 292.5796 | 1140.3277 | 1140.6483 | 572.731 | 572.6725
1975-12-09 07:00 | 10.1028 |  | -35 | -29.731 | 1975-12-09 07:00 | 2893.0428 | 2890.3452 | 875.8 | 874.9 | 288.3849 | 292.2403 | 1140.1674 | 1140.488 | 572.6725 | 572.614
1975-12-09 08:00 | 10.0615 |  | -35 | -29.731 | 1975-12-09 08:00 | 2892.3684 | 2889.6708 | 875.8 | 874.8 | 287.9268 | 291.9261 | 1140.007 | 1140.3277 | 572.614 | 572.5555
1975-12-09 09:00 | 9.9078 |  | -35 | -29.731 | 1975-12-09 09:00 | 2891.694 | 2888.9964 | 875.9 | 874.9 | 287.4688 | 291.5243 | 1139.8467 | 1140.1674 | 572.5555 | 572.497
1975-12-09 10:00 | 9.829 |  | -35 | -29.731 | 1975-12-09 10:00 | 2891.0196 | 2888.322 | 875.9 | 874.9 | 287.0108 | 291.1475 | 1139.6864 | 1140.007 | 572.497 | 572.4385
1975-12-09 11:00 | 9.7502 |  | -34.4444 | -29.2498 | 1975-12-09 11:00 | 2890.3452 | 2887.6476 | 876 | 874.9 | 286.5778 | 290.7707 | 1139.5261 | 1139.8467 | 572.4385 | 572.3799
1975-12-09 12:00 | 9.6339 |  | -33.8889 | -28.7686 | 1975-12-09 12:00 | 2889.6708 | 2886.9732 | 876 | 875 | 286.1948 | 290.3315 | 1139.3658 | 1139.6864 | 572.3799 | 572.3214
1975-12-09 13:00 | 9.5364 |  | -33.3333 | -28.2874 | 1975-12-09 13:00 | 2888.9964 | 2886.2988 | 876.1 | 875.1 | 285.7617 | 289.8734 | 1139.2054 | 1139.5261 | 572.3214 | 572.2629
1975-12-09 14:00 | 9.4389 |  | -31.1111 | -26.3625 | 1975-12-09 14:00 | 2888.322 | 2885.6244 | 876.1 | 875.2 | 285.3787 | 289.4154 | 1139.0451 | 1139.3658 | 572.2629 | 572.2044
1975-12-09 15:00 | 9.3413 |  | -32.7778 | -27.8062 | 1975-12-09 15:00 | 2887.6476 | 2884.95 | 876.1 | 875.3 | 284.9457 | 288.9574 | 1138.8848 | 1139.2054 | 572.2044 | 572.1459
1975-12-09 16:00 | 9.2438 |  | -32.7778 | -27.8062 | 1975-12-09 16:00 | 2886.9732 | 2884.2756 | 876.2 | 875.4 | 284.5627 | 288.4994 | 1138.7245 | 1139.0451 | 572.1459 | 572.0874
1975-12-09 17:00 | 9.1463 |  | -32.7778 | -27.8062 | 1975-12-09 17:00 | 2886.2988 | 2883.6013 | 876.2 | 875.5 | 284.1296 | 288.0414 | 1138.5641 | 1138.8848 | 572.0874 | 572.0288
1975-12-09 18:00 | 9.0488 |  | -32.7778 | -27.8062 | 1975-12-09 18:00 | 2885.6244 | 2882.9269 | 876.2 | 875.6 | 283.7716 | 287.5833 | 1138.4038 | 1138.7245 | 572.0288 | 571.9703
1975-12-09 19:00 | 8.9512 |  | -32.7778 | -27.8062 | 1975-12-09 19:00 | 2884.95 | 2882.2525 | 876.2 | 875.7 | 283.3886 | 287.1253 | 1138.2435 | 1138.5641 | 571.9703 | 571.9118
1975-12-09 20:00 | 8.8349 |  | -32.7778 | -27.8062 | 1975-12-09 20:00 | 2884.2756 | 2881.5781 | 876.2 | 875.8 | 282.9556 | 286.686 | 1138.0832 | 1138.4038 | 571.9118 | 571.8533
1975-12-09 21:00 | 8.7749 |  | -32.7778 | -27.8062 | 1975-12-09 21:00 | 2883.6013 | 2880.9037 | 876.2 | 875.8 | 282.5975 | 286.2905 | 1137.9228 | 1138.2435 | 571.8533 | 571.7948
1975-12-09 22:00 | 8.6399 |  | -32.7778 | -27.8062 | 1975-12-09 22:00 | 2882.9269 | 2880.2293 | 876.2 | 875.9 | 282.2395 | 285.87 | 1137.7625 | 1138.0832 | 571.7948 | 571.7363
1975-12-09 23:00 | 8.5799 |  | -32.7778 | -27.8062 | 1975-12-09 23:00 | 2882.2525 | 2879.5549 | 876.1 | 875.9 | 281.8815 | 285.4745 | 1137.6022 | 1137.9228 | 571.7363 | 571.6777
1975-12-10 | 8.4448 |  | -32.7778 | -27.8062 | 1975-12-10 | 2881.5781 | 2878.8805 | 876.1 | 876 | 281.5235 | 285.0539 | 1137.4419 | 1137.7625 | 571.6777 | 571.6192
1975-12-10 01:00 | 8.3848 |  | -32.7778 | -27.8062 | 1975-12-10 01:00 | 2880.9037 | 2878.2061 | 876.1 | 876 | 281.1654 | 284.6584 | 1137.2815 | 1137.6022 | 571.6192 | 571.5607
1975-12-10 02:00 | 8.2498 |  | -32.7778 | -27.8062 | 1975-12-10 02:00 | 2880.2293 | 2877.5317 | 876.1 | 876.1 | 280.8324 | 284.2379 | 1137.1212 | 1137.4419 | 571.5607 | 571.5022
1975-12-10 03:00 | 8.171 |  | -32.7778 | -27.8062 | 1975-12-10 03:00 | 2879.5549 | 2876.8573 | 876 | 876.1 | 280.5494 | 283.8611 | 1136.9609 | 1137.2815 | 571.5022 | 571.4437
1975-12-10 04:00 | 8.0922 |  | -32.7778 | -27.8062 | 1975-12-10 04:00 | 2878.8805 | 2876.1829 | 876 | 876.1 | 280.1914 | 283.4843 | 1136.8006 | 1137.1212 | 571.4437 | 571.3852
1975-12-10 05:00 | 7.9572 |  | -32.7778 | -27.8062 | 1975-12-10 05:00 | 2878.2061 | 2875.5085 | 876 | 876.2 | 279.8333 | 283.0638 | 1136.6402 | 1136.9609 | 571.3852 | 571.3266
1975-12-10 06:00 | 7.8784 |  | -32.7778 | -27.8062 | 1975-12-10 06:00 | 2877.5317 | 2874.8341 | 876 | 876.2 | 279.5003 | 282.687 | 1136.4799 | 1136.8006 | 571.3266 | 571.2681
1975-12-10 07:00 | 7.7809 |  | -33.0556 | -28.0468 | 1975-12-10 07:00 | 2876.8573 | 2874.1597 | 875.9 | 876.2 | 279.2173 | 282.329 | 1136.3196 | 1136.6402 | 571.2681 | 571.2096
1975-12-10 08:00 | 7.6834 |  | -33.3333 | -28.2874 | 1975-12-10 08:00 | 2876.1829 | 2873.4854 | 875.9 | 876.2 | 278.8593 | 281.971 | 1136.1593 | 1136.4799 | 571.2096 | 571.1511
1975-12-10 09:00 | 7.5858 |  | -33.3333 | -28.2874 | 1975-12-10 09:00 | 2875.5085 | 2872.811 | 875.9 | 876.2 | 278.5013 | 281.613 | 1135.9989 | 1136.3196 | 571.1511 | 571.0926
1975-12-10 10:00 | 7.4883 |  | -32.7778 | -27.8062 | 1975-12-10 10:00 | 2874.8341 | 2872.1366 | 875.9 | 876.2 | 278.1682 | 281.2549 | 1135.8386 | 1136.1593 | 571.0926 | 571.0341
1975-12-10 11:00 | 7.372 |  | -32.7778 | -27.8062 | 1975-12-10 11:00 | 2874.1597 | 2871.4622 | 875.9 | 876.2 | 277.8852 | 280.9157 | 1135.6783 | 1135.9989 | 571.0341 | 570.9755
1975-12-10 12:00 | 7.312 |  | -25 | -21.0692 | 1975-12-10 12:00 | 2873.4854 | 2870.7878 | 875.9 | 876.1 | 277.5272 | 280.6202 | 1135.518 | 1135.8386 | 570.9755 | 570.917
1975-12-10 13:00 | 7.1957 |  | -23.8889 | -20.1068 | 1975-12-10 13:00 | 2872.811 | 2870.1134 | 875.9 | 876.1 | 277.1692 | 280.2809 | 1135.3576 | 1135.6783 | 570.917 | 570.8585
1975-12-10 14:00 | 7.0982 |  | -23.8889 | -20.1068 | 1975-12-10 14:00 | 2872.1366 | 2869.439 | 875.8 | 876.1 | 276.8111 | 279.9229 | 1135.1973 | 1135.518 | 570.8585 | 570.8
1975-12-10 15:00 | 6.9819 |  | -20.5556 | -17.2196 | 1975-12-10 15:00 | 2871.4622 | 2868.7646 | 875.8 | 876.1 | 276.4531 | 279.5836 | 1135.037 | 1135.3576 | 570.8 | 570.7415
1975-12-10 16:00 | 6.9219 |  | -20.5556 | -17.2196 | 1975-12-10 16:00 | 2870.7878 | 2868.0902 | 875.8 | 876 | 276.0951 | 279.2881 | 1134.8767 | 1135.1973 | 570.7415 | 570.683
1975-12-10 17:00 | 6.8056 |  | -20.5556 | -17.2196 | 1975-12-10 17:00 | 2870.1134 | 2867.4158 | 875.8 | 876 | 275.7621 | 278.9488 | 1134.7163 | 1135.037 | 570.683 | 570.6244
1975-12-10 18:00 | 6.7081 |  | -20.5556 | -17.2196 | 1975-12-10 18:00 | 2869.439 | 2866.7414 | 875.8 | 876 | 275.479 | 278.5908 | 1134.556 | 1134.8767 | 570.6244 | 570.5659
1975-12-10 19:00 | 6.5918 |  | -20.5556 | -17.2196 | 1975-12-10 19:00 | 2868.7646 | 2866.067 | 875.8 | 876 | 275.121 | 278.2515 | 1134.3957 | 1134.7163 | 570.5659 | 570.5074
1975-12-10 20:00 | 6.5318 |  | -20.5556 | -17.2196 | 1975-12-10 20:00 | 2868.0902 | 2865.3926 | 875.8 | 875.9 | 274.763 | 277.956 | 1134.2354 | 1134.556 | 570.5074 | 570.4489
1975-12-10 21:00 | 6.4155 |  | -20.5556 | -17.2196 | 1975-12-10 21:00 | 2867.4158 | 2864.7182 | 875.8 | 875.9 | 274.405 | 277.6167 | 1134.0751 | 1134.3957 | 570.4489 | 570.3904
1975-12-10 22:00 | 6.318 |  | -20.5556 | -17.2196 | 1975-12-10 22:00 | 2866.7414 | 2864.0438 | 875.8 | 875.9 | 274.0469 | 277.2587 | 1133.9147 | 1134.2354 | 570.3904 | 570.3318
1975-12-10 23:00 | 6.2204 |  | -20.5556 | -17.2196 | 1975-12-10 23:00 | 2866.067 | 2863.3695 | 875.8 | 875.9 | 273.6889 | 276.9006 | 1133.7544 | 1134.0751 | 570.3318 | 570.2733
1975-12-11 | 6.1229 |  | -20.5556 | -17.2196 | 1975-12-11 | 2865.3926 | 2862.6951 | 875.8 | 875.9 | 273.3309 | 276.5426 | 1133.5941 | 1133.9147 | 570.2733 | 570.2148
1975-12-11 01:00 | 6.0254 |  | -20.5556 | -17.2196 | 1975-12-11 01:00 | 2864.7182 | 2862.0207 | 875.9 | 875.9 | 272.9729 | 276.1846 | 1133.4338 | 1133.7544 | 570.2148 | 570.1563
1975-12-11 02:00 | 5.9091 |  | -20.5556 | -17.2196 | 1975-12-11 02:00 | 2864.0438 | 2861.3463 | 875.9 | 875.9 | 272.6148 | 275.8453 | 1133.2734 | 1133.5941 | 570.1563 | 570.0978
1975-12-11 03:00 | 5.8491 |  | -20.5556 | -17.2196 | 1975-12-11 03:00 | 2863.3695 | 2860.6719 | 875.9 | 875.8 | 272.2568 | 275.5498 | 1133.1131 | 1133.4338 | 570.0978 | 570.0393
1975-12-11 04:00 | 5.7328 |  | -20.5556 | -17.2196 | 1975-12-11 04:00 | 2862.6951 | 2859.9975 | 875.9 | 875.8 | 271.8738 | 275.2105 | 1132.9528 | 1133.2734 | 570.0393 | 569.9807
1975-12-11 05:00 | 5.6353 |  | -20.5556 | -17.2196 | 1975-12-11 05:00 | 2862.0207 | 2859.3231 | 875.9 | 875.8 | 271.4408 | 274.8525 | 1132.7925 | 1133.1131 | 569.9807 | 569.9222
1975-12-11 06:00 | 5.5377 |  | -20.5556 | -17.2196 | 1975-12-11 06:00 | 2861.3463 | 2858.6487 | 875.9 | 875.8 | 271.0828 | 274.4945 | 1132.6321 | 1132.9528 | 569.9222 | 569.8637
1975-12-11 07:00 | 5.4402 |  | -26.1111 | -22.0317 | 1975-12-11 07:00 | 2860.6719 | 2857.9743 | 875.9 | 875.8 | 270.7247 | 274.1364 | 1132.4718 | 1132.7925 | 569.8637 | 569.8052
1975-12-11 08:00 | 5.3427 |  | -27.2222 | -22.9941 | 1975-12-11 08:00 | 2859.9975 | 2857.2999 | 875.9 | 875.8 | 270.3667 | 273.7784 | 1132.3115 | 1132.6321 | 569.8052 | 569.7467
1975-12-11 09:00 | 5.2451 |  | -28.3333 | -23.9565 | 1975-12-11 09:00 | 2859.3231 | 2856.6255 | 875.9 | 875.8 | 270.0087 | 273.4204 | 1132.1512 | 1132.4718 | 569.7467 | 569.6882
1975-12-11 10:00 | 5.1476 |  | -28.8889 | -24.4377 | 1975-12-11 10:00 | 2858.6487 | 2855.9511 | 875.9 | 875.8 | 269.6507 | 273.0624 | 1131.9908 | 1132.3115 | 569.6882 | 569.6296
1975-12-11 11:00 | 5.0501 |  | -30 | -25.4001 | 1975-12-11 11:00 | 2857.9743 | 2855.2767 | 875.9 | 875.8 | 269.2926 | 272.7044 | 1131.8305 | 1132.1512 | 569.6296 | 569.5711
1975-12-11 12:00 | 4.9526 |  | -29.4444 | -24.9189 | 1975-12-11 12:00 | 2857.2999 | 2854.6023 | 875.9 | 875.8 | 268.9346 | 272.3463 | 1131.6702 | 1131.9908 | 569.5711 | 569.5126
1975-12-11 13:00 | 4.8738 |  | -27.2222 | -22.9941 | 1975-12-11 13:00 | 2856.6255 | 2853.9279 | 875.9 | 875.8 | 268.5766 | 271.9696 | 1131.5099 | 1131.8305 | 569.5126 | 569.4541
1975-12-11 14:00 | 4.7388 |  | -27.2222 | -22.9941 | 1975-12-11 14:00 | 2855.9511 | 2853.2535 | 875.9 | 875.9 | 268.2186 | 271.549 | 1131.3495 | 1131.6702 | 569.4541 | 569.3956
1975-12-11 15:00 | 4.66 |  | -25 | -21.0692 | 1975-12-11 15:00 | 2855.2767 | 2852.5792 | 875.9 | 875.9 | 267.8605 | 271.1723 | 1131.1892 | 1131.5099 | 569.3956 | 569.3371
1975-12-11 16:00 | 4.5624 |  | -25 | -21.0692 | 1975-12-11 16:00 | 2854.6023 | 2851.9048 | 875.9 | 875.9 | 267.5025 | 270.8142 | 1131.0289 | 1131.3495 | 569.3371 | 569.2785
1975-12-11 17:00 | 4.4649 |  | -25 | -21.0692 | 1975-12-11 17:00 | 2853.9279 | 2851.2304 | 875.9 | 875.9 | 267.1445 | 270.4562 | 1130.8686 | 1131.1892 | 569.2785 | 569.22
1975-12-11 18:00 | 4.3674 |  | -25 | -21.0692 | 1975-12-11 18:00 | 2853.2535 | 2850.556 | 875.9 | 875.9 | 266.7865 | 270.0982 | 1130.7082 | 1131.0289 | 569.22 | 569.1615
1975-12-11 19:00 | 4.2699 |  | -25 | -21.0692 | 1975-12-11 19:00 | 2852.5792 | 2849.8816 | 875.9 | 875.9 | 266.4284 | 269.7402 | 1130.5479 | 1130.8686 | 569.1615 | 569.103
1975-12-11 20:00 | 4.1723 |  | -25 | -21.0692 | 1975-12-11 20:00 | 2851.9048 | 2849.2072 | 875.9 | 875.9 | 266.0704 | 269.3821 | 1130.3876 | 1130.7082 | 569.103 | 569.0445
1975-12-11 21:00 | 4.0748 |  | -25 | -21.0692 | 1975-12-11 21:00 | 2851.2304 | 2848.5328 | 875.9 | 875.9 | 265.7124 | 269.0241 | 1130.2273 | 1130.5479 | 569.0445 | 568.986
1975-12-11 22:00 | 3.9773 |  | -25 | -21.0692 | 1975-12-11 22:00 | 2850.556 | 2847.8584 | 875.9 | 875.9 | 265.3544 | 268.6661 | 1130.0669 | 1130.3876 | 568.986 | 568.9274
1975-12-11 23:00 | 3.8797 |  | -25 | -21.0692 | 1975-12-11 23:00 | 2849.8816 | 2847.184 | 875.9 | 875.9 | 264.9963 | 268.3081 | 1129.9066 | 1130.2273 | 568.9274 | 568.8689
1975-12-12 | 3.7822 |  | -25 | -21.0692 | 1975-12-12 | 2849.2072 | 2846.5096 | 875.9 | 875.9 | 264.6383 | 267.95 | 1129.7463 | 1130.0669 | 568.8689 | 568.8104
1975-12-12 01:00 | 3.6847 |  | -25 | -21.0692 | 1975-12-12 01:00 | 2848.5328 | 2845.8352 | 875.9 | 875.9 | 264.2803 | 267.592 | 1129.586 | 1129.9066 | 568.8104 | 568.7519
1975-12-12 02:00 | 3.5872 |  | -25 | -21.0692 | 1975-12-12 02:00 | 2847.8584 | 2845.1608 | 875.9 | 875.9 | 263.9223 | 267.234 | 1129.4257 | 1129.7463 | 568.7519 | 568.6934
1975-12-12 03:00 | 3.4896 |  | -25 | -21.0692 | 1975-12-12 03:00 | 2847.184 | 2844.4864 | 875.9 | 875.9 | 263.5643 | 266.876 | 1129.2653 | 1129.586 | 568.6934 | 568.6349
1975-12-12 04:00 | 3.3921 |  | -25 | -21.0692 | 1975-12-12 04:00 | 2846.5096 | 2843.812 | 875.9 | 875.9 | 263.2062 | 266.518 | 1129.105 | 1129.4257 | 568.6349 | 568.5763
1975-12-12 05:00 | 3.2946 |  | -25 | -21.0692 | 1975-12-12 05:00 | 2845.8352 | 2843.1376 | 875.9 | 875.9 | 262.8482 | 266.1599 | 1128.9447 | 1129.2653 | 568.5763 | 568.5178
1975-12-12 06:00 | 3.197 |  | -25 | -21.0692 | 1975-12-12 06:00 | 2845.1608 | 2842.4633 | 875.9 | 875.9 | 262.4902 | 265.8019 | 1128.7844 | 1129.105 | 568.5178 | 568.4593
1975-12-12 07:00 | 3.0995 |  | -26.6667 | -22.5129 | 1975-12-12 07:00 | 2844.4864 | 2841.7889 | 875.9 | 875.9 | 262.1322 | 265.4439 | 1128.624 | 1128.9447 | 568.4593 | 568.4008
1975-12-12 08:00 | 3.002 |  | -26.6667 | -22.5129 | 1975-12-12 08:00 | 2843.812 | 2841.1145 | 875.9 | 875.9 | 261.7741 | 265.0859 | 1128.4637 | 1128.7844 | 568.4008 | 568.3423
1975-12-12 09:00 | 2.9045 |  | -28.3333 | -23.9565 | 1975-12-12 09:00 | 2843.1376 | 2840.4401 | 875.9 | 875.9 | 261.4161 | 264.7278 | 1128.3034 | 1128.624 | 568.3423 | 568.2838
1975-12-12 10:00 | 2.8069 |  | -28.3333 | -23.9565 | 1975-12-12 10:00 | 2842.4633 | 2839.7657 | 875.9 | 875.9 | 261.0581 | 264.3698 | 1128.1431 | 1128.4637 | 568.2838 | 568.2252
1975-12-12 11:00 | 2.7094 |  | -28.3333 | -23.9565 | 1975-12-12 11:00 | 2841.7889 | 2839.0913 | 875.9 | 875.9 | 260.7001 | 264.0118 | 1127.9827 | 1128.3034 | 568.2252 | 568.1667
1975-12-12 12:00 | 2.6119 |  | -27.2222 | -22.9941 | 1975-12-12 12:00 | 2841.1145 | 2838.4169 | 875.9 | 875.9 | 260.342 | 263.6538 | 1127.8224 | 1128.1431 | 568.1667 | 568.1082
1975-12-12 13:00 | 2.5143 |  | -25.5556 | -21.5505 | 1975-12-12 13:00 | 2840.4401 | 2837.7425 | 875.9 | 875.9 | 259.984 | 263.2957 | 1127.6621 | 1127.9827 | 568.1082 | 568.0497
1975-12-12 14:00 | 2.4168 |  | -24.4444 | -20.588 | 1975-12-12 14:00 | 2839.7657 | 2837.0681 | 875.9 | 875.9 | 259.626 | 262.9377 | 1127.5018 | 1127.8224 | 568.0497 | 567.9912
1975-12-12 15:00 | 2.3193 |  | -23.3333 | -19.6256 | 1975-12-12 15:00 | 2839.0913 | 2836.3937 | 875.9 | 875.9 | 259.268 | 262.5797 | 1127.3414 | 1127.6621 | 567.9912 | 567.9326
1975-12-12 16:00 | 2.2218 |  | -23.3333 | -19.6256 | 1975-12-12 16:00 | 2838.4169 | 2835.7193 | 875.9 | 875.9 | 258.9099 | 262.2217 | 1127.1811 | 1127.5018 | 567.9326 | 567.8741
1975-12-12 17:00 | 2.1242 |  | -24.4444 | -20.588 | 1975-12-12 17:00 | 2837.7425 | 2835.0449 | 875.9 | 875.9 | 258.5519 | 261.8636 | 1127.0208 | 1127.3414 | 567.8741 | 567.8156
1975-12-12 18:00 | 2.0267 |  | -23.3333 | -19.6256 | 1975-12-12 18:00 | 2837.0681 | 2834.3705 | 875.9 | 875.9 | 258.1939 | 261.5056 | 1126.8605 | 1127.1811 | 567.8156 | 567.7571
1975-12-12 19:00 | 1.9292 |  | -23.3333 | -19.6256 | 1975-12-12 19:00 | 2836.3937 | 2833.6961 | 875.9 | 875.9 | 257.8359 | 261.1476 | 1126.7001 | 1127.0208 | 567.7571 | 567.6986
1975-12-12 20:00 | 1.8316 |  | -21.6667 | -18.182 | 1975-12-12 20:00 | 2835.7193 | 2833.0217 | 875.9 | 875.9 | 257.4779 | 260.7896 | 1126.5398 | 1126.8605 | 567.6986 | 567.6401
1975-12-12 21:00 | 1.7341 |  | -21.1111 | -17.7008 | 1975-12-12 21:00 | 2835.0449 | 2832.3474 | 875.9 | 875.9 | 257.1198 | 260.4315 | 1126.3795 | 1126.7001 | 567.6401 | 567.5815
1975-12-12 22:00 | 1.6366 |  | -20 | -16.7384 | 1975-12-12 22:00 | 2834.3705 | 2831.673 | 875.9 | 875.9 | 256.7618 | 260.0735 | 1126.2192 | 1126.5398 | 567.5815 | 567.523
1975-12-12 23:00 | 1.5391 |  | -18.8889 | -15.776 | 1975-12-12 23:00 | 2833.6961 | 2830.9986 | 875.9 | 875.9 | 256.4038 | 259.7155 | 1126.0588 | 1126.3795 | 567.523 | 567.4645
1975-12-13 | 1.4415 |  | -18.3333 | -15.2948 | 1975-12-13 | 2833.0217 | 2830.3242 | 875.9 | 875.9 | 256.0458 | 259.3575 | 1125.8985 | 1126.2192 | 567.4645 | 567.406
1975-12-13 01:00 | 1.344 |  | -18.3333 | -15.2948 | 1975-12-13 01:00 | 2832.3474 | 2829.6498 | 875.9 | 875.9 | 255.6877 | 258.9995 | 1125.7382 | 1126.0588 | 567.406 | 567.3475
1975-12-13 02:00 | 1.2465 |  | -18.3333 | -15.2948 | 1975-12-13 02:00 | 2831.673 | 2828.9754 | 875.9 | 875.9 | 255.3297 | 258.6414 | 1125.5779 | 1125.8985 | 567.3475 | 567.289
1975-12-13 03:00 | 1.1489 |  | -18.3333 | -15.2948 | 1975-12-13 03:00 | 2830.9986 | 2828.301 | 875.9 | 875.9 | 254.9717 | 258.2834 | 1125.4175 | 1125.7382 | 567.289 | 567.2304
1975-12-13 04:00 | 1.0514 |  | -18.3333 | -15.2948 | 1975-12-13 04:00 | 2830.3242 | 2827.6266 | 875.9 | 875.9 | 254.6137 | 257.9254 | 1125.2572 | 1125.5779 | 567.2304 | 567.1719
1975-12-13 05:00 | 0.95389 |  | -18.3333 | -15.2948 | 1975-12-13 05:00 | 2829.6498 | 2826.9522 | 875.9 | 875.9 | 254.2556 | 257.5674 | 1125.0969 | 1125.4175 | 567.1719 | 567.1134
1975-12-13 06:00 | 0.85636 |  | -18.3333 | -15.2948 | 1975-12-13 06:00 | 2828.9754 | 2826.2778 | 875.9 | 875.9 | 253.8976 | 257.2093 | 1124.9366 | 1125.2572 | 567.1134 | 567.0549
1975-12-13 07:00 | 0.75883 |  | -15 | -12.4075 | 1975-12-13 07:00 | 2828.301 | 2825.6034 | 875.9 | 875.9 | 253.5396 | 256.8513 | 1124.7763 | 1125.0969 | 567.0549 | 566.9964
1975-12-13 08:00 | 0.66131 |  | -15 | -12.4075 | 1975-12-13 08:00 | 2827.6266 | 2824.929 | 875.9 | 875.9 | 253.1816 | 256.4933 | 1124.6159 | 1124.9366 | 566.9964 | 566.9379
1975-12-13 09:00 | 0.56378 |  | -15 | -12.4075 | 1975-12-13 09:00 | 2826.9522 | 2824.2546 | 875.9 | 875.9 | 252.8235 | 256.1353 | 1124.4556 | 1124.7763 | 566.9379 | 566.8793
1975-12-13 10:00 | 0.46625 |  | -15 | -12.4075 | 1975-12-13 10:00 | 2826.2778 | 2823.5802 | 875.9 | 875.9 | 252.4655 | 255.7772 | 1124.2953 | 1124.6159 | 566.8793 | 566.8208
1975-12-13 11:00 | 0.36872 |  | -13.8889 | -11.4451 | 1975-12-13 11:00 | 2825.6034 | 2822.9058 | 875.9 | 875.9 | 252.1075 | 255.4192 | 1124.135 | 1124.4556 | 566.8208 | 566.7623
1975-12-13 12:00 | 0.27119 |  | -13.3333 | -10.9639 | 1975-12-13 12:00 | 2824.929 | 2822.2315 | 875.9 | 875.9 | 251.7495 | 255.0612 | 1123.9746 | 1124.2953 | 566.7623 | 566.7038
1975-12-13 13:00 | 0.17366 |  | -13.3333 | -10.9639 | 1975-12-13 13:00 | 2824.2546 | 2821.5571 | 875.9 | 875.9 | 251.3914 | 254.7032 | 1123.8143 | 1124.135 | 566.7038 | 566.6453
1975-12-13 14:00 | 0.076135 |  | -13.3333 | -10.9639 | 1975-12-13 14:00 | 2823.5802 | 2820.8827 | 875.9 | 875.9 | 251.0334 | 254.3451 | 1123.654 | 1123.9746 | 566.6453 | 566.5868
1975-12-13 15:00 | -0.021393 |  | -13.3333 | -10.9639 | 1975-12-13 15:00 | 2822.9058 | 2820.2083 | 875.9 | 875.9 | 250.6754 | 253.9871 | 1123.4937 | 1123.8143 | 566.5868 | 566.5282
1975-12-13 16:00 | -0.11892 |  | -13.3333 | -10.9639 | 1975-12-13 16:00 | 2822.2315 | 2819.5339 | 875.9 | 875.9 | 250.3174 | 253.6291 | 1123.3333 | 1123.654 | 566.5282 | 566.4697
1975-12-13 17:00 | -0.21645 |  | -13.3333 | -10.9639 | 1975-12-13 17:00 | 2821.5571 | 2818.8595 | 875.9 | 875.9 | 249.9594 | 253.2711 | 1123.173 | 1123.4937 | 566.4697 | 566.4112
1975-12-13 18:00 | -0.31398 |  | -13.3333 | -10.9639 | 1975-12-13 18:00 | 2820.8827 | 2818.1851 | 875.9 | 875.9 | 249.6013 | 252.913 | 1123.0127 | 1123.3333 | 566.4112 | 566.3527
1975-12-13 19:00 | -0.41151 |  | -13.3333 | -10.9639 | 1975-12-13 19:00 | 2820.2083 | 2817.5107 | 875.9 | 875.9 | 249.2433 | 252.555 | 1122.8524 | 1123.173 | 566.3527 | 566.2942
1975-12-13 20:00 | 0 |  | -13.3333 | -10.9639 | 1975-12-13 20:00 | 2819.5339 | 2816.8363 | 875.9 | 875.9 | 248.8853 | 252.197 | 1122.692 | 1123.0127 | 566.2942 | 566.2357
1975-12-13 21:00 | 0 |  | -13.3333 | -10.9639 | 1975-12-13 21:00 | 2818.8595 | 2816.1619 | 875.9 | 875.9 | 248.5273 | 251.839 | 1122.5317 | 1122.8524 | 566.2357 | 566.1771
1975-12-13 22:00 | 0 |  | -13.3333 | -10.9639 | 1975-12-13 22:00 | 2818.1851 | 2815.4875 | 875.9 | 875.9 | 248.1692 | 251.481 | 1122.3714 | 1122.692 | 566.1771 | 566.1186
1975-12-13 23:00 | 0 |  | -13.3333 | -10.9639 | 1975-12-13 23:00 | 2817.5107 | 2814.8131 | 875.9 | 875.9 | 247.8112 | 251.1229 | 1122.2111 | 1122.5317 | 566.1186 | 566.0601
1975-12-14 | 0 |  | -13.3333 | -10.9639 | 1975-12-14 | 2816.8363 | 2814.1387 | 875.9 | 875.9 | 247.4532 | 250.7649 | 1122.0507 | 1122.3714 | 566.0601 | 566.0016
1975-12-14 01:00 | 0 |  | -13.3333 | -10.9639 | 1975-12-14 01:00 | 2816.1619 | 2813.4643 | 875.9 | 875.9 | 247.0952 | 250.4069 | 1121.8904 | 1122.2111 | 566.0016 | 565.9431
1975-12-14 02:00 | 0 |  | -13.3333 | -10.9639 | 1975-12-14 02:00 | 2815.4875 | 2812.7899 | 875.9 | 875.9 | 246.7371 | 250.0489 | 1121.7301 | 1122.0507 | 565.9431 | 565.8846
1975-12-14 03:00 | 0 |  | -13.3333 | -10.9639 | 1975-12-14 03:00 | 2814.8131 | 2812.1155 | 875.9 | 875.9 | 246.3791 | 249.6908 | 1121.5698 | 1121.8904 | 565.8846 | 565.826
1975-12-14 04:00 | 0 |  | -13.3333 | -10.9639 | 1975-12-14 04:00 | 2814.1387 | 2811.4412 | 875.9 | 875.9 | 246.0211 | 249.3328 | 1121.4094 | 1121.7301 | 565.826 | 565.7675
1975-12-14 05:00 | 0 |  | -13.3333 | -10.9639 | 1975-12-14 05:00 | 2813.4643 | 2810.7668 | 875.9 | 875.9 | 245.6631 | 248.9748 | 1121.2491 | 1121.5698 | 565.7675 | 565.709
1975-12-14 06:00 | 0 |  | -13.3333 | -10.9639 | 1975-12-14 06:00 | 2812.7899 | 2810.0924 | 875.9 | 875.9 | 245.305 | 248.6168 | 1121.0888 | 1121.4094 | 565.709 | 565.6505
1975-12-14 07:00 | 0 |  | -16.1111 | -13.3699 | 1975-12-14 07:00 | 2812.1155 | 2809.418 | 875.9 | 875.9 | 244.947 | 248.2587 | 1120.9285 | 1121.2491 | 565.6505 | 565.592
1975-12-14 08:00 | 0 |  | -16.1111 | -13.3699 | 1975-12-14 08:00 | 2811.4412 | 2808.7436 | 875.9 | 875.9 | 244.589 | 247.9007 | 1120.7681 | 1121.0888 | 565.592 | 565.5334
1975-12-14 09:00 | 0 |  | -20 | -16.7384 | 1975-12-14 09:00 | 2810.7668 | 2808.0692 | 875.9 | 875.9 | 244.231 | 247.5427 | 1120.6078 | 1120.9285 | 565.5334 | 565.4749
1975-12-14 10:00 | 0 |  | -21.6667 | -18.182 | 1975-12-14 10:00 | 2810.0924 | 2807.3948 | 875.9 | 875.9 | 243.8729 | 247.1847 | 1120.4475 | 1120.7681 | 565.4749 | 565.4164
1975-12-14 11:00 | 0 |  | -21.6667 | -18.182 | 1975-12-14 11:00 | 2809.418 | 2806.7204 | 875.9 | 875.9 | 243.5149 | 246.8266 | 1120.2872 | 1120.6078 | 565.4164 | 565.3579
1975-12-14 12:00 | 0 |  | -22.2222 | -18.6632 | 1975-12-14 12:00 | 2808.7436 | 2806.046 | 875.9 | 875.9 | 243.1569 | 246.4686 | 1120.1268 | 1120.4475 | 565.3579 | 565.2994
1975-12-14 13:00 | 0 |  | -19.4444 | -16.2572 | 1975-12-14 13:00 | 2808.0692 | 2805.3716 | 875.9 | 875.9 | 242.7989 | 246.1106 | 1119.9665 | 1120.2872 | 565.2994 | 565.2409
1975-12-14 14:00 | 0 |  | -18.8889 | -15.776 | 1975-12-14 14:00 | 2807.3948 | 2804.6972 | 875.9 | 875.9 | 242.4409 | 245.7526 | 1119.8062 | 1120.1268 | 565.2409 | 565.1823
1975-12-14 15:00 | 0 |  | -20.5556 | -17.2196 | 1975-12-14 15:00 | 2806.7204 | 2804.0228 | 875.9 | 875.9 | 242.0828 | 245.3945 | 1119.6459 | 1119.9665 | 565.1823 | 565.1238
1975-12-14 16:00 | 0 |  | -20.5556 | -17.2196 | 1975-12-14 16:00 | 2806.046 | 2803.3484 | 875.9 | 875.9 | 241.7248 | 245.0365 | 1119.4856 | 1119.8062 | 565.1238 | 565.0653
1975-12-14 17:00 | 0 |  | -22.7778 | -19.1444 | 1975-12-14 17:00 | 2805.3716 | 2802.674 | 875.9 | 875.9 | 241.3668 | 244.6785 | 1119.3252 | 1119.6459 | 565.0653 | 565.0068
1975-12-14 18:00 | 0 |  | -23.3333 | -19.6256 | 1975-12-14 18:00 | 2804.6972 | 2801.9996 | 875.9 | 875.9 | 241.0088 | 244.3205 | 1119.1649 | 1119.4856 | 565.0068 | 564.9483
1975-12-14 19:00 | 0 |  | -24.4444 | -20.588 | 1975-12-14 19:00 | 2804.0228 | 2801.3253 | 875.9 | 875.9 | 240.6507 | 243.9625 | 1119.0046 | 1119.3252 | 564.9483 | 564.8898
1975-12-14 20:00 | 0 |  | -25 | -21.0692 | 1975-12-14 20:00 | 2803.3484 | 2800.6509 | 875.9 | 875.9 | 240.2927 | 243.6044 | 1118.8443 | 1119.1649 | 564.8898 | 564.8312
1975-12-14 21:00 | 0 |  | -21.6667 | -18.182 | 1975-12-14 21:00 | 2802.674 | 2799.9765 | 875.9 | 875.9 | 239.9347 | 243.2464 | 1118.6839 | 1119.0046 | 564.8312 | 564.7727
1975-12-14 22:00 | 0 |  | -23.3333 | -19.6256 | 1975-12-14 22:00 | 2801.9996 | 2799.3021 | 875.9 | 875.9 | 239.5767 | 242.8884 | 1118.5236 | 1118.8443 | 564.7727 | 564.7142
1975-12-14 23:00 | 0 |  | -23.3333 | -19.6256 | 1975-12-14 23:00 | 2801.3253 | 2798.6277 | 875.9 | 875.9 | 239.2186 | 242.5304 | 1118.3633 | 1118.6839 | 564.7142 | 564.6557
1975-12-15 | 0 |  | -24.4444 | -20.588 | 1975-12-15 | 2800.6509 | 2797.9533 | 875.9 | 875.9 | 238.8606 | 242.1723 | 1118.203 | 1118.5236 | 564.6557 | 564.5972
1975-12-15 01:00 | 0 |  | -24.4444 | -20.588 | 1975-12-15 01:00 | 2799.9765 | 2797.2789 | 875.9 | 875.9 | 238.5026 | 241.8143 | 1118.0426 | 1118.3633 | 564.5972 | 564.5387
1975-12-15 02:00 | 0 |  | -24.4444 | -20.588 | 1975-12-15 02:00 | 2799.3021 | 2796.6045 | 875.9 | 875.9 | 238.1446 | 241.4563 | 1117.8823 | 1118.203 | 564.5387 | 564.4801
1975-12-15 03:00 | 0 |  | -24.4444 | -20.588 | 1975-12-15 03:00 | 2798.6277 | 2795.9301 | 875.9 | 875.9 | 237.7865 | 241.0983 | 1117.722 | 1118.0426 | 564.4801 | 564.4216
1975-12-15 04:00 | 0 |  | -24.4444 | -20.588 | 1975-12-15 04:00 | 2797.9533 | 2795.2557 | 875.9 | 875.9 | 237.4285 | 240.7402 | 1117.5617 | 1117.8823 | 564.4216 | 564.3631
1975-12-15 05:00 | 0 |  | -24.4444 | -20.588 | 1975-12-15 05:00 | 2797.2789 | 2794.5813 | 875.9 | 875.9 | 237.0705 | 240.3822 | 1117.4013 | 1117.722 | 564.3631 | 564.3046
1975-12-15 06:00 | 0 |  | -24.4444 | -20.588 | 1975-12-15 06:00 | 2796.6045 | 2793.9069 | 875.9 | 875.9 | 236.7125 | 240.0242 | 1117.241 | 1117.5617 | 564.3046 | 564.2461
1975-12-15 07:00 | 0 |  | -11.6667 | -9.5203 | 1975-12-15 07:00 | 2795.9301 | 2793.2325 | 875.9 | 875.9 | 236.3544 | 239.6662 | 1117.0807 | 1117.4013 | 564.2461 | 564.1876
1975-12-15 08:00 | 0 |  | -11.1111 | -9.0391 | 1975-12-15 08:00 | 2795.2557 | 2792.5581 | 875.9 | 875.9 | 235.9964 | 239.3081 | 1116.9204 | 1117.241 | 564.1876 | 564.129
1975-12-15 09:00 | 0 |  | -10 | -8.0766 | 1975-12-15 09:00 | 2794.5813 | 2791.8837 | 875.9 | 875.9 | 235.6384 | 238.9501 | 1116.76 | 1117.0807 | 564.129 | 564.0705
1975-12-15 10:00 | 0 |  | -8.8889 | -7.1142 | 1975-12-15 10:00 | 2793.9069 | 2791.2094 | 875.9 | 875.9 | 235.2804 | 238.5921 | 1116.5997 | 1116.9204 | 564.0705 | 564.012
1975-12-15 11:00 | 0 |  | -8.3333 | -6.633 | 1975-12-15 11:00 | 2793.2325 | 2790.535 | 875.9 | 875.9 | 234.9224 | 238.2341 | 1116.4394 | 1116.76 | 564.012 | 563.9535
1975-12-15 12:00 | 0 |  | -8.3333 | -6.633 | 1975-12-15 12:00 | 2792.5581 | 2789.8606 | 875.9 | 875.9 | 234.5643 | 237.876 | 1116.2791 | 1116.5997 | 563.9535 | 563.895
1975-12-15 13:00 | 0 |  | -8.3333 | -6.633 | 1975-12-15 13:00 | 2791.8837 | 2789.1862 | 875.9 | 875.9 | 234.2063 | 237.518 | 1116.1187 | 1116.4394 | 563.895 | 563.8365
1975-12-15 14:00 | 0 |  | -8.3333 | -6.633 | 1975-12-15 14:00 | 2791.2094 | 2788.5118 | 875.9 | 875.9 | 233.8483 | 237.16 | 1115.9584 | 1116.2791 | 563.8365 | 563.7779
1975-12-15 15:00 | 0 |  | -8.3333 | -6.633 | 1975-12-15 15:00 | 2790.535 | 2787.8374 | 875.9 | 875.9 | 233.4903 | 236.802 | 1115.7981 | 1116.1187 | 563.7779 | 563.7194
1975-12-15 16:00 | 0 |  | -8.3333 | -6.633 | 1975-12-15 16:00 | 2789.8606 | 2787.163 | 875.9 | 875.9 | 233.1322 | 236.444 | 1115.6378 | 1115.9584 | 563.7194 | 563.6609
1975-12-15 17:00 | 0 |  | -7.2222 | -5.6706 | 1975-12-15 17:00 | 2789.1862 | 2786.4886 | 875.9 | 875.9 | 232.7742 | 236.0859 | 1115.4774 | 1115.7981 | 563.6609 | 563.6024
1975-12-15 18:00 | 0 |  | -7.2222 | -5.6706 | 1975-12-15 18:00 | 2788.5118 | 2785.8142 | 875.9 | 875.9 | 232.4162 | 235.7279 | 1115.3171 | 1115.6378 | 563.6024 | 563.5439
1975-12-15 19:00 | 0 |  | -8.3333 | -6.633 | 1975-12-15 19:00 | 2787.8374 | 2785.1398 | 875.9 | 875.9 | 232.0582 | 235.3699 | 1115.1568 | 1115.4774 | 563.5439 | 563.4854
1975-12-15 20:00 | 0 |  | -6.6667 | -5.1894 | 1975-12-15 20:00 | 2787.163 | 2784.4654 | 875.9 | 875.9 | 231.7001 | 235.0119 | 1114.9965 | 1115.3171 | 563.4854 | 563.4268
1975-12-15 21:00 | 0 |  | -7.2222 | -5.6706 | 1975-12-15 21:00 | 2786.4886 | 2783.791 | 875.9 | 875.9 | 231.3421 | 234.6538 | 1114.8362 | 1115.1568 | 563.4268 | 563.3683
1975-12-15 22:00 | 0 |  | -7.2222 | -5.6706 | 1975-12-15 22:00 | 2785.8142 | 2783.1166 | 875.9 | 875.9 | 230.9841 | 234.2958 | 1114.6758 | 1114.9965 | 563.3683 | 563.3098
1975-12-15 23:00 | 0 |  | -6.6667 | -5.1894 | 1975-12-15 23:00 | 2785.1398 | 2782.4422 | 875.9 | 875.9 | 230.6261 | 233.9378 | 1114.5155 | 1114.8362 | 563.3098 | 563.2513
1975-12-16 | 0 |  | -7.2222 | -5.6706 | 1975-12-16 | 2784.4654 | 2781.7678 | 876 | 875.9 | 230.268 | 233.5798 | 1114.3552 | 1114.6758 | 563.2513 | 563.1928
1975-12-16 01:00 | 0 |  | -6.1111 | -4.7082 | 1975-12-16 01:00 | 2783.791 | 2781.0935 | 876 | 875.9 | 229.91 | 233.2217 | 1114.1949 | 1114.5155 | 563.1928 | 563.1342
1975-12-16 02:00 | 0 |  | -6.1111 | -4.7082 | 1975-12-16 02:00 | 2783.1166 | 2780.4191 | 876 | 875.9 | 229.552 | 232.8637 | 1114.0345 | 1114.3552 | 563.1342 | 563.0757
1975-12-16 03:00 | 0 |  | -6.1111 | -4.7082 | 1975-12-16 03:00 | 2782.4422 | 2779.7447 | 876 | 875.9 | 229.169 | 232.5057 | 1113.8742 | 1114.1949 | 563.0757 | 563.0172
1975-12-16 04:00 | 0 |  | -6.1111 | -4.7082 | 1975-12-16 04:00 | 2781.7678 | 2779.0703 | 876 | 875.9 | 228.7359 | 232.1477 | 1113.7139 | 1114.0345 | 563.0172 | 562.9587
1975-12-16 05:00 | 0 |  | -6.1111 | -4.7082 | 1975-12-16 05:00 | 2781.0935 | 2778.3959 | 876 | 875.9 | 228.3779 | 231.7896 | 1113.5536 | 1113.8742 | 562.9587 | 562.9002
1975-12-16 06:00 | 0 |  | -6.1111 | -4.7082 | 1975-12-16 06:00 | 2780.4191 | 2777.7215 | 876 | 875.9 | 228.0199 | 231.4316 | 1113.3932 | 1113.7139 | 562.9002 | 562.8417
1975-12-16 07:00 | 0 |  | -5.5556 | -4.227 | 1975-12-16 07:00 | 2779.7447 | 2777.0471 | 876 | 875.9 | 227.6619 | 231.0736 | 1113.2329 | 1113.5536 | 562.8417 | 562.7831
1975-12-16 08:00 | 0 |  | -5.5556 | -4.227 | 1975-12-16 08:00 | 2779.0703 | 2776.3727 | 876 | 875.9 | 227.3039 | 230.7156 | 1113.0726 | 1113.3932 | 562.7831 | 562.7246
1975-12-16 09:00 | 0 |  | -2.7778 | -1.8209 | 1975-12-16 09:00 | 2778.3959 | 2775.6983 | 876 | 875.9 | 226.9458 | 230.3576 | 1112.9123 | 1113.2329 | 562.7246 | 562.6661
1975-12-16 10:00 | 0 |  | -2.2222 | -1.3397 | 1975-12-16 10:00 | 2777.7215 | 2775.0239 | 876 | 875.9 | 226.5878 | 229.9995 | 1112.7519 | 1113.0726 | 562.6661 | 562.6076
1975-12-16 11:00 | 0 |  | -2.2222 | -1.3397 | 1975-12-16 11:00 | 2777.0471 | 2774.3495 | 875.9 | 875.9 | 226.2298 | 229.6415 | 1112.5916 | 1112.9123 | 562.6076 | 562.5491
1975-12-16 12:00 | 0 |  | -3.8889 | -2.7833 | 1975-12-16 12:00 | 2776.3727 | 2773.6751 | 875.9 | 875.9 | 225.8718 | 229.2647 | 1112.4313 | 1112.7519 | 562.5491 | 562.4906
1975-12-16 13:00 | 0 |  | -3.3333 | -2.3021 | 1975-12-16 13:00 | 2775.6983 | 2773.0007 | 875.9 | 876 | 225.5137 | 228.8442 | 1112.271 | 1112.5916 | 562.4906 | 562.432
1975-12-16 14:00 | 0 |  | -3.3333 | -2.3021 | 1975-12-16 14:00 | 2775.0239 | 2772.3263 | 875.9 | 876 | 225.1807 | 228.4674 | 1112.1106 | 1112.4313 | 562.432 | 562.3735
1975-12-16 15:00 | 0 |  | -1.1111 | -0.37731 | 1975-12-16 15:00 | 2774.3495 | 2771.6519 | 875.9 | 876 | 224.8977 | 228.1094 | 1111.9503 | 1112.271 | 562.3735 | 562.315
1975-12-16 16:00 | 0 |  | -1.1111 | -0.37731 | 1975-12-16 16:00 | 2773.6751 | 2770.9775 | 875.9 | 876 | 224.5397 | 227.7514 | 1111.79 | 1112.1106 | 562.315 | 562.2565
1975-12-16 17:00 | 0 |  | -1.1111 | -0.37731 | 1975-12-16 17:00 | 2773.0007 | 2770.3032 | 875.9 | 876 | 224.1816 | 227.3934 | 1111.6297 | 1111.9503 | 562.2565 | 562.198
1975-12-16 18:00 | 0 |  | -1.1111 | -0.37731 | 1975-12-16 18:00 | 2772.3263 | 2769.6288 | 875.8 | 876 | 223.8236 | 227.0353 | 1111.4693 | 1111.79 | 562.198 | 562.1395
1975-12-16 19:00 | 0 |  | -1.1111 | -0.37731 | 1975-12-16 19:00 | 2771.6519 | 2768.9544 | 875.8 | 876 | 223.4656 | 226.6773 | 1111.309 | 1111.6297 | 562.1395 | 562.0809
1975-12-16 20:00 | 0 |  | -1.1111 | -0.37731 | 1975-12-16 20:00 | 2770.9775 | 2768.28 | 875.8 | 876 | 223.1076 | 226.3193 | 1111.1487 | 1111.4693 | 562.0809 | 562.0224
1975-12-16 21:00 | 0 |  | -1.1111 | -0.37731 | 1975-12-16 21:00 | 2770.3032 | 2767.6056 | 875.8 | 876 | 222.7745 | 225.9613 | 1110.9884 | 1111.309 | 562.0224 | 561.9639
1975-12-16 22:00 | 0 |  | -1.1111 | -0.37731 | 1975-12-16 22:00 | 2769.6288 | 2766.9312 | 875.7 | 876 | 222.4915 | 225.6032 | 1110.828 | 1111.1487 | 561.9639 | 561.9054
1975-12-16 23:00 | 0 |  | -1.1111 | -0.37731 | 1975-12-16 23:00 | 2768.9544 | 2766.2568 | 875.7 | 876 | 222.1335 | 225.264 | 1110.6677 | 1110.9884 | 561.9054 | 561.8469
1975-12-17 | 0 |  | -1.1111 | -0.37731 | 1975-12-17 | 2768.28 | 2765.5824 | 875.7 | 875.9 | 221.7755 | 224.9684 | 1110.5074 | 1110.828 | 561.8469 | 561.7884
1975-12-17 01:00 | 0 |  | -1.1111 | -0.37731 | 1975-12-17 01:00 | 2767.6056 | 2764.908 | 875.7 | 875.9 | 221.4425 | 224.6292 | 1110.3471 | 1110.6677 | 561.7884 | 561.7298
1975-12-17 02:00 | 0 |  | -1.1111 | -0.37731 | 1975-12-17 02:00 | 2766.9312 | 2764.2336 | 875.6 | 875.9 | 221.1594 | 224.2711 | 1110.1868 | 1110.5074 | 561.7298 | 561.6713
1975-12-17 03:00 | 0 |  | -1.1111 | -0.37731 | 1975-12-17 03:00 | 2766.2568 | 2763.5592 | 875.6 | 875.9 | 220.8014 | 223.9131 | 1110.0264 | 1110.3471 | 561.6713 | 561.6128
1975-12-17 04:00 | 0 |  | -1.1111 | -0.37731 | 1975-12-17 04:00 | 2765.5824 | 2762.8848 | 875.6 | 875.9 | 220.4434 | 223.5551 | 1109.8661 | 1110.1868 | 561.6128 | 561.5543
1975-12-17 05:00 | 0 |  | -1.1111 | -0.37731 | 1975-12-17 05:00 | 2764.908 | 2762.2104 | 875.6 | 875.9 | 220.1104 | 223.1971 | 1109.7058 | 1110.0264 | 561.5543 | 561.4958
1975-12-17 06:00 | 0 |  | -1.1111 | -0.37731 | 1975-12-17 06:00 | 2764.2336 | 2761.536 | 875.6 | 875.9 | 219.8273 | 222.8578 | 1109.5455 | 1109.8661 | 561.4958 | 561.4373
1975-12-17 07:00 | 0 |  | -1.1111 | -0.37731 | 1975-12-17 07:00 | 2763.5592 | 2760.8616 | 875.6 | 875.8 | 219.4693 | 222.5623 | 1109.3851 | 1109.7058 | 561.4373 | 561.3787
1975-12-17 08:00 | 0 |  | -1.1111 | -0.37731 | 1975-12-17 08:00 | 2762.8848 | 2760.1873 | 875.6 | 875.8 | 219.1113 | 222.223 | 1109.2248 | 1109.5455 | 561.3787 | 561.3202
1975-12-17 09:00 | 0 |  | -1.1111 | -0.37731 | 1975-12-17 09:00 | 2762.2104 | 2759.5129 | 875.7 | 875.8 | 218.7533 | 221.865 | 1109.0645 | 1109.3851 | 561.3202 | 561.2617
1975-12-17 10:00 | 0 |  | 0 | 0.58511 | 1975-12-17 10:00 | 2761.536 | 2758.8385 | 875.7 | 875.8 | 218.3952 | 221.5257 | 1108.9042 | 1109.2248 | 561.2617 | 561.2032
1975-12-17 11:00 | 0 |  | 0 | 0.58511 | 1975-12-17 11:00 | 2760.8616 | 2758.1641 | 875.7 | 875.7 | 218.0372 | 221.2302 | 1108.7438 | 1109.0645 | 561.2032 | 561.1447
1975-12-17 12:00 | 0 |  | -2.2222 | -1.3397 | 1975-12-17 12:00 | 2760.1873 | 2757.4897 | 875.8 | 875.7 | 217.6542 | 220.8909 | 1108.5835 | 1108.9042 | 561.1447 | 561.0862
1975-12-17 13:00 | 0 |  | -1.1111 | -0.37731 | 1975-12-17 13:00 | 2759.5129 | 2756.8153 | 875.8 | 875.7 | 217.2212 | 220.5329 | 1108.4232 | 1108.7438 | 561.0862 | 561.0276
1975-12-17 14:00 | 0 |  | 1.1102e-16 | 0.58511 | 1975-12-17 14:00 | 2758.8385 | 2756.1409 | 875.9 | 875.7 | 216.8631 | 220.1936 | 1108.2629 | 1108.5835 | 561.0276 | 560.9691
1975-12-17 15:00 | 0 |  | -0.55556 | 0.1039 | 1975-12-17 15:00 | 2758.1641 | 2755.4665 | 875.9 | 875.6 | 216.4801 | 219.8981 | 1108.1025 | 1108.4232 | 560.9691 | 560.9106
1975-12-17 16:00 | 0 |  | -3.8889 | -2.7833 | 1975-12-17 16:00 | 2757.4897 | 2754.7921 | 876 | 875.6 | 216.0471 | 219.5588 | 1107.9422 | 1108.2629 | 560.9106 | 560.8521
1975-12-17 17:00 | 0 |  | -3.8889 | -2.7833 | 1975-12-17 17:00 | 2756.8153 | 2754.1177 | 876 | 875.6 | 215.6641 | 219.2008 | 1107.7819 | 1108.1025 | 560.8521 | 560.7936
1975-12-17 18:00 | 0 |  | -3.8889 | -2.7833 | 1975-12-17 18:00 | 2756.1409 | 2753.4433 | 876.1 | 875.6 | 215.231 | 218.8428 | 1107.6216 | 1107.9422 | 560.7936 | 560.735
1975-12-17 19:00 | 0 |  | -3.8889 | -2.7833 | 1975-12-17 19:00 | 2755.4665 | 2752.7689 | 876.2 | 875.6 | 214.848 | 218.4847 | 1107.4612 | 1107.7819 | 560.735 | 560.6765
1975-12-17 20:00 | 0 |  | -3.8889 | -2.7833 | 1975-12-17 20:00 | 2754.7921 | 2752.0945 | 876.3 | 875.6 | 214.415 | 218.1267 | 1107.3009 | 1107.6216 | 560.6765 | 560.618
1975-12-17 21:00 | 0 |  | -3.8889 | -2.7833 | 1975-12-17 21:00 | 2754.1177 | 2751.4201 | 876.4 | 875.6 | 214.032 | 217.7499 | 1107.1406 | 1107.4612 | 560.618 | 560.5595
1975-12-17 22:00 | 0 |  | -3.8889 | -2.7833 | 1975-12-17 22:00 | 2753.4433 | 2750.7457 | 876.5 | 875.7 | 213.574 | 217.3294 | 1106.9803 | 1107.3009 | 560.5595 | 560.501
1975-12-17 23:00 | 0 |  | -3.8889 | -2.7833 | 1975-12-17 23:00 | 2752.7689 | 2750.0714 | 876.6 | 875.7 | 213.1159 | 216.9526 | 1106.8199 | 1107.1406 | 560.501 | 560.4425
1975-12-18 | 0 |  | -3.8889 | -2.7833 | 1975-12-18 | 2752.0945 | 2749.397 | 876.7 | 875.7 | 212.6579 | 216.5759 | 1106.6596 | 1106.9803 | 560.4425 | 560.3839
1975-12-18 01:00 | 0 |  | -3.8889 | -2.7833 | 1975-12-18 01:00 | 2751.4201 | 2748.7226 | 876.8 | 875.8 | 212.1999 | 216.1554 | 1106.4993 | 1106.8199 | 560.3839 | 560.3254
1975-12-18 02:00 | 0 |  | -3.8889 | -2.7833 | 1975-12-18 02:00 | 2750.7457 | 2748.0482 | 876.9 | 875.8 | 211.7419 | 215.7598 | 1106.339 | 1106.6596 | 560.3254 | 560.2669
1975-12-18 03:00 | 0 |  | -3.8889 | -2.7833 | 1975-12-18 03:00 | 2750.0714 | 2747.3738 | 876.9 | 875.9 | 211.2838 | 215.3393 | 1106.1786 | 1106.4993 | 560.2669 | 560.2084
1975-12-18 04:00 | 0 |  | -3.8889 | -2.7833 | 1975-12-18 04:00 | 2749.397 | 2746.6994 | 876.9 | 875.9 | 210.8258 | 214.9438 | 1106.0183 | 1106.339 | 560.2084 | 560.1499
1975-12-18 05:00 | 0 |  | -3.8889 | -2.7833 | 1975-12-18 05:00 | 2748.7226 | 2746.025 | 877 | 876 | 210.3678 | 214.5233 | 1105.858 | 1106.1786 | 560.1499 | 560.0914
1975-12-18 06:00 | 0 |  | -3.8889 | -2.7833 | 1975-12-18 06:00 | 2748.0482 | 2745.3506 | 876.9 | 876 | 209.9348 | 214.1277 | 1105.6977 | 1106.0183 | 560.0914 | 560.0328
1975-12-18 07:00 | 0 |  | -7.2222 | -5.6706 | 1975-12-18 07:00 | 2747.3738 | 2744.6762 | 876.9 | 876.1 | 209.5767 | 213.6885 | 1105.5374 | 1105.858 | 560.0328 | 559.9743
1975-12-18 08:00 | 0 |  | -6.6667 | -5.1894 | 1975-12-18 08:00 | 2746.6994 | 2744.0018 | 876.9 | 876.2 | 209.1937 | 213.2304 | 1105.377 | 1105.6977 | 559.9743 | 559.9158
1975-12-18 09:00 | 0 |  | -5.5556 | -4.227 | 1975-12-18 09:00 | 2746.025 | 2743.3274 | 876.8 | 876.3 | 208.7857 | 212.7724 | 1105.2167 | 1105.5374 | 559.9158 | 559.8573
1975-12-18 10:00 | 0 |  | -5.5556 | -4.227 | 1975-12-18 10:00 | 2745.3506 | 2742.653 | 876.7 | 876.4 | 208.5027 | 212.3144 | 1105.0564 | 1105.377 | 559.8573 | 559.7988
1975-12-18 11:00 | 0 |  | -7.7778 | -6.1518 | 1975-12-18 11:00 | 2744.6762 | 2741.9786 | 876.6 | 876.5 | 208.1446 | 211.8564 | 1104.8961 | 1105.2167 | 559.7988 | 559.7403
1975-12-18 12:00 | 0 |  | -8.8889 | -7.1142 | 1975-12-18 12:00 | 2744.0018 | 2741.3042 | 876.4 | 876.6 | 207.8116 | 211.3983 | 1104.7357 | 1105.0564 | 559.7403 | 559.6817
1975-12-18 13:00 | 0 |  | -8.8889 | -7.1142 | 1975-12-18 13:00 | 2743.3274 | 2740.6298 | 876.3 | 876.7 | 207.5536 | 210.9403 | 1104.5754 | 1104.8961 | 559.6817 | 559.6232
1975-12-18 14:00 | 0 |  | -5 | -3.7458 | 1975-12-18 14:00 | 2742.653 | 2739.9555 | 876.1 | 876.8 | 207.2956 | 210.4823 | 1104.4151 | 1104.7357 | 559.6232 | 559.5647
1975-12-18 15:00 | 0 |  | -4.4444 | -3.2646 | 1975-12-18 15:00 | 2741.9786 | 2739.2811 | 875.9 | 876.9 | 207.0625 | 210.043 | 1104.2548 | 1104.5754 | 559.5647 | 559.5062
1975-12-18 16:00 | 0 |  | -4.4444 | -3.2646 | 1975-12-18 16:00 | 2741.3042 | 2738.6067 | 875.6 | 876.9 | 206.8795 | 209.6662 | 1104.0944 | 1104.4151 | 559.5062 | 559.4477
1975-12-18 17:00 | 0 |  | -4.4444 | -3.2646 | 1975-12-18 17:00 | 2740.6298 | 2737.9323 | 875.4 | 876.9 | 206.6465 | 209.2895 | 1103.9341 | 1104.2548 | 559.4477 | 559.3892
1975-12-18 18:00 | 0 |  | -4.4444 | -3.2646 | 1975-12-18 18:00 | 2739.9555 | 2737.2579 | 875.1 | 877 | 206.4885 | 208.8877 | 1103.7738 | 1104.0944 | 559.3892 | 559.3306
1975-12-18 19:00 | 0 |  | -4.4444 | -3.2646 | 1975-12-18 19:00 | 2739.2811 | 2736.5835 | 874.8 | 876.9 | 206.3555 | 208.5734 | 1103.6135 | 1103.9341 | 559.3306 | 559.2721
1975-12-18 20:00 | 0 |  | -4.4444 | -3.2646 | 1975-12-18 20:00 | 2738.6067 | 2735.9091 | 874.5 | 876.9 | 206.2724 | 208.2341 | 1103.4531 | 1103.7738 | 559.2721 | 559.2136
1975-12-18 21:00 | 0 |  | -4.4444 | -3.2646 | 1975-12-18 21:00 | 2737.9323 | 2735.2347 | 874.2 | 876.9 | 206.1394 | 207.8949 | 1103.2928 | 1103.6135 | 559.2136 | 559.1551
1975-12-18 22:00 | 0 |  | -4.4444 | -3.2646 | 1975-12-18 22:00 | 2737.2579 | 2734.5603 | 873.8 | 876.8 | 206.0814 | 207.6181 | 1103.1325 | 1103.4531 | 559.1551 | 559.0966
1975-12-18 23:00 | 0 |  | -4.4444 | -3.2646 | 1975-12-18 23:00 | 2736.5835 | 2733.8859 | 873.4 | 876.7 | 206.0234 | 207.3601 | 1102.9722 | 1103.2928 | 559.0966 | 559.0381
1975-12-19 | 0 |  | -4.4444 | -3.2646 | 1975-12-19 | 2735.9091 | 2733.2115 | 873 | 876.6 | 205.9653 | 207.1208 | 1102.8118 | 1103.1325 | 559.0381 | 558.9795
1975-12-19 01:00 | 0 |  | -4.4444 | -3.2646 | 1975-12-19 01:00 | 2735.2347 | 2732.5371 | 872.6 | 876.4 | 205.9323 | 206.9253 | 1102.6515 | 1102.9722 | 558.9795 | 558.921
1975-12-19 02:00 | 0 |  | -4.4444 | -3.2646 | 1975-12-19 02:00 | 2734.5603 | 2731.8627 | 872.3 | 876.3 | 205.9743 | 206.7048 | 1102.4912 | 1102.8118 | 558.921 | 558.8625
1975-12-19 03:00 | 0 |  | -4.4444 | -3.2646 | 1975-12-19 03:00 | 2733.8859 | 2731.1883 | 872.1 | 876.1 | 206.0163 | 206.528 | 1102.3309 | 1102.6515 | 558.8625 | 558.804
1975-12-19 04:00 | 0 |  | -4.4444 | -3.2646 | 1975-12-19 04:00 | 2733.2115 | 2730.5139 | 872 | 875.9 | 206.0582 | 206.3887 | 1102.1705 | 1102.4912 | 558.804 | 558.7455
1975-12-19 05:00 | 0 |  | -4.4444 | -3.2646 | 1975-12-19 05:00 | 2732.5371 | 2729.8395 | 871.9 | 875.6 | 206.0752 | 206.2932 | 1102.0102 | 1102.3309 | 558.7455 | 558.687
1975-12-19 06:00 | 0 |  | -4.4444 | -3.2646 | 1975-12-19 06:00 | 2731.8627 | 2729.1652 | 872 | 875.4 | 205.9922 | 206.1727 | 1101.8499 | 1102.1705 | 558.687 | 558.6284
1975-12-19 07:00 | 0 |  | -0.55556 | 0.1039 | 1975-12-19 07:00 | 2731.1883 | 2728.4908 | 872.1 | 875.1 | 205.8092 | 206.0959 | 1101.6896 | 1102.0102 | 558.6284 | 558.5699
1975-12-19 08:00 | 0 |  | -0.55556 | 0.1039 | 1975-12-19 08:00 | 2730.5139 | 2727.8164 | 872.3 | 874.8 | 205.5511 | 206.0379 | 1101.5292 | 1101.8499 | 558.5699 | 558.5114
1975-12-19 09:00 | 0 |  | -1.1111 | -0.37731 | 1975-12-19 09:00 | 2729.8395 | 2727.142 | 872.6 | 874.5 | 205.2431 | 205.9798 | 1101.3689 | 1101.6896 | 558.5114 | 558.4529
1975-12-19 10:00 | 0 |  | -1.1111 | -0.37731 | 1975-12-19 10:00 | 2729.1652 | 2726.4676 | 872.9 | 874.2 | 204.7851 | 205.9406 | 1101.2086 | 1101.5292 | 558.4529 | 558.3944
1975-12-19 11:00 | 0 |  | -1.6667 | -0.85852 | 1975-12-19 11:00 | 2728.4908 | 2725.7932 | 873.4 | 873.8 | 204.3021 | 205.9638 | 1101.0483 | 1101.3689 | 558.3944 | 558.3359
1975-12-19 12:00 | 0 |  | -1.6667 | -0.85852 | 1975-12-19 12:00 | 2727.8164 | 2725.1188 | 873.9 | 873.4 | 203.719 | 206.0058 | 1100.8879 | 1101.2086 | 558.3359 | 558.2773
1975-12-19 13:00 | 0 |  | -0.55556 | 0.1039 | 1975-12-19 13:00 | 2727.142 | 2724.4444 | 874.5 | 873 | 203.061 | 206.0477 | 1100.7276 | 1101.0483 | 558.2773 | 558.2188
1975-12-19 14:00 | 0 |  | -1.6667 | -0.85852 | 1975-12-19 14:00 | 2726.4676 | 2723.77 | 875.2 | 872.6 | 202.353 | 206.071 | 1100.5673 | 1100.8879 | 558.2188 | 558.1603
1975-12-19 15:00 | 0 |  | -2.2222 | -1.3397 | 1975-12-19 15:00 | 2725.7932 | 2723.0956 | 876 | 872.3 | 201.495 | 206.0129 | 1100.407 | 1100.7276 | 558.1603 | 558.1018
1975-12-19 16:00 | 0 |  | -2.2222 | -1.3397 | 1975-12-19 16:00 | 2725.1188 | 2722.4212 | 876.9 | 872.1 | 200.612 | 205.8549 | 1100.2467 | 1100.5673 | 558.1018 | 558.0433
1975-12-19 17:00 | 0 |  | -2.2222 | -1.3397 | 1975-12-19 17:00 | 2724.4444 | 2721.7468 | 877.8 | 872 | 199.6289 | 205.6156 | 1100.0863 | 1100.407 | 558.0433 | 557.9847
1975-12-19 18:00 | 0 |  | -2.2222 | -1.3397 | 1975-12-19 18:00 | 2723.77 | 2721.0724 | 878.8 | 871.9 | 198.5459 | 205.3201 | 1099.926 | 1100.2467 | 557.9847 | 557.9262
1975-12-19 19:00 | 0 |  | -2.2222 | -1.3397 | 1975-12-19 19:00 | 2723.0956 | 2720.398 | 879.9 | 872 | 197.3629 | 204.8996 | 1099.7657 | 1100.0863 | 557.9262 | 557.8677
1975-12-19 20:00 | 0 |  | -2.2222 | -1.3397 | 1975-12-19 20:00 | 2722.4212 | 2719.7236 | 881.1 | 872.1 | 196.1049 | 204.4228 | 1099.6054 | 1099.926 | 557.8677 | 557.8092
1975-12-19 21:00 | 0 |  | -2.2222 | -1.3397 | 1975-12-19 21:00 | 2721.7468 | 2719.0493 | 882.4 | 872.3 | 194.8218 | 203.8648 | 1099.445 | 1099.7657 | 557.8092 | 557.7507
1975-12-19 22:00 | 0 |  | -2.2222 | -1.3397 | 1975-12-19 22:00 | 2721.0724 | 2718.3749 | 883.7 | 872.6 | 193.4388 | 203.2255 | 1099.2847 | 1099.6054 | 557.7507 | 557.6922
1975-12-19 23:00 | 0 |  | -2.2222 | -1.3397 | 1975-12-19 23:00 | 2720.398 | 2717.7005 | 885.2 | 872.9 | 191.9558 | 202.53 | 1099.1244 | 1099.445 | 557.6922 | 557.6336
1975-12-20 | 0 |  | -2.2222 | -1.3397 | 1975-12-20 | 2719.7236 | 2717.0261 | 886.7 | 873.4 | 190.3728 | 201.7095 | 1098.9641 | 1099.2847 | 557.6336 | 557.5751
1975-12-20 01:00 | 0 |  | -2.2222 | -1.3397 | 1975-12-20 01:00 | 2719.0493 | 2716.3517 | 888.1 | 873.9 | 188.7147 | 200.8327 | 1098.8037 | 1099.1244 | 557.5751 | 557.5166
1975-12-20 02:00 | 0 |  | -2.2222 | -1.3397 | 1975-12-20 02:00 | 2718.3749 | 2715.6773 | 889.2 | 874.5 | 187.0067 | 199.8747 | 1098.6434 | 1098.9641 | 557.5166 | 557.4581
1975-12-20 03:00 | 0 |  | -2.2222 | -1.3397 | 1975-12-20 03:00 | 2717.7005 | 2715.0029 | 890 | 875.2 | 185.1487 | 198.8167 | 1098.4831 | 1098.8037 | 557.4581 | 557.3996
1975-12-20 04:00 | 0 |  | -2.2222 | -1.3397 | 1975-12-20 04:00 | 2717.0261 | 2714.3285 | 890.5 | 876 | 183.3157 | 197.6586 | 1098.3228 | 1098.6434 | 557.3996 | 557.3411
1975-12-20 05:00 | 0 |  | -2.2222 | -1.3397 | 1975-12-20 05:00 | 2716.3517 | 2713.6541 | 890.7 | 876.9 | 181.6326 | 196.4194 | 1098.1624 | 1098.4831 | 557.3411 | 557.2825
1975-12-20 06:00 | 0 |  | -2.2222 | -1.3397 | 1975-12-20 06:00 | 2715.6773 | 2712.9797 | 890.5 | 877.8 | 180.2496 | 195.1426 | 1098.0021 | 1098.3228 | 557.2825 | 557.224
1975-12-20 07:00 | 0 |  | -2.2222 | -1.3397 | 1975-12-20 07:00 | 2715.0029 | 2712.3053 | 890.1 | 878.8 | 179.1666 | 193.7846 | 1097.8418 | 1098.1624 | 557.224 | 557.1655
1975-12-20 08:00 | 0 |  | -2.2222 | -1.3397 | 1975-12-20 08:00 | 2714.3285 | 2711.6309 | 889.3 | 879.9 | 178.3836 | 192.3265 | 1097.6815 | 1098.0021 | 557.1655 | 557.107
1975-12-20 09:00 | 0 |  | -6.1111 | -4.7082 | 1975-12-20 09:00 | 2713.6541 | 2710.9565 | 888.3 | 881.1 | 177.9255 | 190.7685 | 1097.5211 | 1097.8418 | 557.107 | 557.0485
1975-12-20 10:00 | 0 |  | -10.5556 | -8.5578 | 1975-12-20 10:00 | 2712.9797 | 2710.2821 | 886.9 | 882.4 | 177.8175 | 189.1292 | 1097.3608 | 1097.6815 | 557.0485 | 556.99
1975-12-20 11:00 | 0 |  | -11.6667 | -9.5203 | 1975-12-20 11:00 | 2712.3053 | 2709.6077 | 885.3 | 883.7 | 177.9595 | 187.4337 | 1097.2005 | 1097.5211 | 556.99 | 556.9314
1975-12-20 12:00 | 0 |  | -13.3333 | -10.9639 | 1975-12-20 12:00 | 2711.6309 | 2708.9334 | 883.3 | 885.2 | 178.4515 | 185.6132 | 1097.0402 | 1097.3608 | 556.9314 | 556.8729
1975-12-20 13:00 | 0 |  | -12.7778 | -10.4827 | 1975-12-20 13:00 | 2710.9565 | 2708.259 | 881 | 886.7 | 179.1935 | 183.7739 | 1096.8798 | 1097.2005 | 556.8729 | 556.8144
1975-12-20 14:00 | 0 |  | -12.7778 | -10.4827 | 1975-12-20 14:00 | 2710.2821 | 2707.5846 | 878.4 | 888.1 | 180.2854 | 182.0534 | 1096.7195 | 1097.0402 | 556.8144 | 556.7559
1975-12-20 15:00 | 0 |  | -12.7778 | -10.4827 | 1975-12-20 15:00 | 2709.6077 | 2706.9102 | 875.5 | 889.2 | 181.6274 | 180.5954 | 1096.5592 | 1096.8798 | 556.7559 | 556.6974
1975-12-20 16:00 | 0 |  | -12.7778 | -10.4827 | 1975-12-20 16:00 | 2708.9334 | 2706.2358 | 872.3 | 890 | 183.3444 | 179.4374 | 1096.3989 | 1096.7195 | 556.6974 | 556.6389
1975-12-20 17:00 | 0 |  | -12.7778 | -10.4827 | 1975-12-20 17:00 | 2708.259 | 2705.5614 | 868.8 | 890.5 | 185.3614 | 178.5793 | 1096.2385 | 1096.5592 | 556.6389 | 556.5803
1975-12-20 18:00 | 0 |  | -9.4444 | -7.5954 | 1975-12-20 18:00 | 2707.5846 | 2704.887 | 865 | 890.7 | 187.6783 | 178.0401 | 1096.0782 | 1096.3989 | 556.5803 | 556.5218
1975-12-20 19:00 | 0 |  | -9.4444 | -7.5954 | 1975-12-20 19:00 | 2706.9102 | 2704.2126 | 860.8 | 890.5 | 190.2953 | 177.8445 | 1095.9179 | 1096.2385 | 556.5218 | 556.4633
1975-12-20 20:00 | 0 |  | -12.2222 | -10.0015 | 1975-12-20 20:00 | 2706.2358 | 2703.5382 | 856.4 | 890.1 | 193.2123 | 177.924 | 1095.7576 | 1096.0782 | 556.4633 | 556.4048
1975-12-20 21:00 | 0 |  | -13.8889 | -11.4451 | 1975-12-20 21:00 | 2705.5614 | 2702.8638 | 851.7 | 889.3 | 196.4293 | 178.3285 | 1095.5973 | 1095.9179 | 556.4048 | 556.3463
1975-12-20 22:00 | 0 |  | -15 | -12.4075 | 1975-12-20 22:00 | 2704.887 | 2702.1894 | 846.6 | 888.3 | 199.9712 | 179.008 | 1095.4369 | 1095.7576 | 556.3463 | 556.2878
1975-12-20 23:00 | 0 |  | -14.4444 | -11.9263 | 1975-12-20 23:00 | 2704.2126 | 2701.515 | 841.3 | 886.9 | 203.8632 | 180.0124 | 1095.2766 | 1095.5973 | 556.2878 | 556.2292
1975-12-21 | 0 |  | -14.4444 | -11.9263 | 1975-12-21 | 2703.5382 | 2700.8406 | 835.6 | 885.3 | 207.9802 | 181.2919 | 1095.1163 | 1095.4369 | 556.2292 | 556.1707
1975-12-21 01:00 | 0 |  | -12.7778 | -10.4827 | 1975-12-21 01:00 | 2702.8638 | 2700.1662 | 829.9 | 883.3 | 212.4222 | 182.9151 | 1094.956 | 1095.2766 | 556.1707 | 556.1122
1975-12-21 02:00 | 0 |  | -12.7778 | -10.4827 | 1975-12-21 02:00 | 2702.1894 | 2699.4918 | 824.6 | 881 | 217.2141 | 184.8571 | 1094.7956 | 1095.1163 | 556.1122 | 556.0537
1975-12-21 03:00 | 0 |  | -12.7778 | -10.4827 | 1975-12-21 03:00 | 2701.515 | 2698.8175 | 819.5 | 878.4 | 222.2561 | 187.0991 | 1094.6353 | 1094.956 | 556.0537 | 555.9952
1975-12-21 04:00 | 0 |  | -12.7778 | -10.4827 | 1975-12-21 04:00 | 2700.8406 | 2698.1431 | 814.8 | 875.5 | 227.5981 | 189.6411 | 1094.475 | 1094.7956 | 555.9952 | 555.9367
1975-12-21 05:00 | 0 |  | -12.7778 | -10.4827 | 1975-12-21 05:00 | 2700.1662 | 2697.4687 | 810.4 | 872.3 | 232.8401 | 192.483 | 1094.3147 | 1094.6353 | 555.9367 | 555.8781
1975-12-21 06:00 | 0 |  | -12.7778 | -10.4827 | 1975-12-21 06:00 | 2699.4918 | 2696.7943 | 806.2 | 868.8 | 237.7321 | 195.625 | 1094.1543 | 1094.475 | 555.8781 | 555.8196
1975-12-21 07:00 | 0 |  | -14.4444 | -11.9263 | 1975-12-21 07:00 | 2698.8175 | 2696.1199 | 802.4 | 865 | 242.374 | 199.0857 | 1093.994 | 1094.3147 | 555.8196 | 555.7611
1975-12-21 08:00 | 0 |  | -16.1111 | -13.3699 | 1975-12-21 08:00 | 2698.1431 | 2695.4455 | 798.9 | 860.8 | 246.641 | 202.8902 | 1093.8337 | 1094.1543 | 555.7611 | 555.7026
1975-12-21 09:00 | 0 |  | -17.7778 | -14.8135 | 1975-12-21 09:00 | 2697.4687 | 2694.7711 | 795.7 | 856.4 | 250.633 | 206.9509 | 1093.6734 | 1093.994 | 555.7026 | 555.6441
1975-12-21 10:00 | 0 |  | -18.8889 | -15.776 | 1975-12-21 10:00 | 2696.7943 | 2694.0967 | 792.8 | 851.7 | 254.375 | 211.3117 | 1093.513 | 1093.8337 | 555.6441 | 555.5855
1975-12-21 11:00 | 0 |  | -16.1111 | -13.3699 | 1975-12-21 11:00 | 2696.1199 | 2693.4223 | 790.2 | 846.6 | 257.7419 | 216.0162 | 1093.3527 | 1093.6734 | 555.5855 | 555.527
1975-12-21 12:00 | 0 |  | -15 | -12.4075 | 1975-12-21 12:00 | 2695.4455 | 2692.7479 | 787.9 | 841.3 | 260.8089 | 220.9956 | 1093.1924 | 1093.513 | 555.527 | 555.4685
1975-12-21 13:00 | 0 |  | -15 | -12.4075 | 1975-12-21 13:00 | 2694.7711 | 2692.0735 | 785.9 | 835.6 | 263.5759 | 226.2626 | 1093.0321 | 1093.3527 | 555.4685 | 555.41
1975-12-21 14:00 | 0 |  | -12.2222 | -10.0015 | 1975-12-21 14:00 | 2694.0967 | 2691.3991 | 784.3 | 829.9 | 266.0429 | 231.5296 | 1092.8717 | 1093.1924 | 555.41 | 555.3515
1975-12-21 15:00 | 0 |  | -11.1111 | -9.0391 | 1975-12-21 15:00 | 2693.4223 | 2690.7247 | 782.9 | 824.6 | 268.2098 | 236.5091 | 1092.7114 | 1093.0321 | 555.3515 | 555.293
1975-12-21 16:00 | 0 |  | -11.1111 | -9.0391 | 1975-12-21 16:00 | 2692.7479 | 2690.0503 | 781.9 | 819.5 | 270.0768 | 241.2135 | 1092.5511 | 1092.8717 | 555.293 | 555.2344
1975-12-21 17:00 | 0 |  | -11.1111 | -9.0391 | 1975-12-21 17:00 | 2692.0735 | 2689.3759 | 781.1 | 814.8 | 271.6188 | 245.5743 | 1092.3908 | 1092.7114 | 555.2344 | 555.1759
1975-12-21 18:00 | 0 |  | -10.5556 | -8.5578 | 1975-12-21 18:00 | 2691.3991 | 2688.7016 | 780.7 | 810.4 | 272.8108 | 249.635 | 1092.2304 | 1092.5511 | 555.1759 | 555.1174
1975-12-21 19:00 | 0 |  | -9.4444 | -7.5954 | 1975-12-21 19:00 | 2690.7247 | 2688.0272 | 780.5 | 806.2 | 273.7527 | 253.4395 | 1092.0701 | 1092.3908 | 555.1174 | 555.0589
1975-12-21 20:00 | 0 |  | -3.8889 | -2.7833 | 1975-12-21 20:00 | 2690.0503 | 2687.3528 | 780.7 | 802.4 | 274.3447 | 256.9002 | 1091.9098 | 1092.2304 | 555.0589 | 555.0004
1975-12-21 21:00 | 0 |  | -3.8889 | -2.7833 | 1975-12-21 21:00 | 2689.3759 | 2686.6784 | 781.2 | 798.9 | 274.6867 | 260.0422 | 1091.7495 | 1092.0701 | 555.0004 | 554.9419
1975-12-21 22:00 | 0 |  | -3.8889 | -2.7833 | 1975-12-21 22:00 | 2688.7016 | 2686.004 | 782 | 795.7 | 274.6787 | 262.8841 | 1091.5891 | 1091.9098 | 554.9419 | 554.8833
1975-12-21 23:00 | 0 |  | -2.2222 | -1.3397 | 1975-12-21 23:00 | 2688.0272 | 2685.3296 | 783.1 | 792.8 | 274.4206 | 265.4261 | 1091.4288 | 1091.7495 | 554.8833 | 554.8248
1975-12-22 | 0 |  | -3.8889 | -2.7833 | 1975-12-22 | 2687.3528 | 2684.6552 | 784.5 | 790.2 | 273.7876 | 267.6681 | 1091.2685 | 1091.5891 | 554.8248 | 554.7663
1975-12-22 01:00 | 0 |  | -2.7778 | -1.8209 | 1975-12-22 01:00 | 2686.6784 | 2683.9808 | 786 | 787.9 | 272.8546 | 269.6101 | 1091.1082 | 1091.4288 | 554.7663 | 554.7078
1975-12-22 02:00 | 0 |  | -2.7778 | -1.8209 | 1975-12-22 02:00 | 2686.004 | 2683.3064 | 787.5 | 785.9 | 271.6216 | 271.2333 | 1090.9479 | 1091.2685 | 554.7078 | 554.6493
1975-12-22 03:00 | 0 |  | -2.7778 | -1.8209 | 1975-12-22 03:00 | 2685.3296 | 2682.632 | 788.8 | 784.3 | 270.0886 | 272.5128 | 1090.7875 | 1091.1082 | 554.6493 | 554.5908
1975-12-22 04:00 | 0 |  | -2.7778 | -1.8209 | 1975-12-22 04:00 | 2684.6552 | 2681.9576 | 790.1 | 782.9 | 268.3055 | 273.5172 | 1090.6272 | 1090.9479 | 554.5908 | 554.5322
1975-12-22 05:00 | 0 |  | -2.7778 | -1.8209 | 1975-12-22 05:00 | 2683.9808 | 2681.2832 | 791.3 | 781.9 | 266.4475 | 274.1967 | 1090.4669 | 1090.7875 | 554.5322 | 554.4737
1975-12-22 06:00 | 0 |  | -2.7778 | -1.8209 | 1975-12-22 06:00 | 2683.3064 | 2680.6088 | 792.4 | 781.1 | 264.6395 | 274.6012 | 1090.3066 | 1090.6272 | 554.4737 | 554.4152
1975-12-22 07:00 | 0 |  | -2.7778 | -1.8209 | 1975-12-22 07:00 | 2682.632 | 2679.9344 | 793.4 | 780.7 | 262.9815 | 274.6807 | 1090.1462 | 1090.4669 | 554.4152 | 554.3567
1975-12-22 08:00 | 0 |  | -3.8889 | -2.7833 | 1975-12-22 08:00 | 2681.9576 | 2679.26 | 794.3 | 780.5 | 261.3484 | 274.4852 | 1089.9859 | 1090.3066 | 554.3567 | 554.2982
1975-12-22 09:00 | 0 |  | -3.8889 | -2.7833 | 1975-12-22 09:00 | 2681.2832 | 2678.5856 | 795.2 | 780.7 | 259.8154 | 273.9459 | 1089.8256 | 1090.1462 | 554.2982 | 554.2397
1975-12-22 10:00 | 0 |  | -3.8889 | -2.7833 | 1975-12-22 10:00 | 2680.6088 | 2677.9113 | 796 | 781.2 | 258.3824 | 273.0879 | 1089.6653 | 1089.9859 | 554.2397 | 554.1811
1975-12-22 11:00 | 0 |  | -2.2222 | -1.3397 | 1975-12-22 11:00 | 2679.9344 | 2677.2369 | 796.7 | 782 | 257.0494 | 271.9298 | 1089.5049 | 1089.8256 | 554.1811 | 554.1226
1975-12-22 12:00 | 0 |  | -1.6667 | -0.85852 | 1975-12-22 12:00 | 2679.26 | 2676.5625 | 797.3 | 783.1 | 255.7913 | 270.4718 | 1089.3446 | 1089.6653 | 554.1226 | 554.0641
1975-12-22 13:00 | 0 |  | -1.1111 | -0.37731 | 1975-12-22 13:00 | 2678.5856 | 2675.8881 | 797.8 | 784.5 | 254.5583 | 268.7513 | 1089.1843 | 1089.5049 | 554.0641 | 554.0056
1975-12-22 14:00 | 0 |  | -1.1111 | -0.37731 | 1975-12-22 14:00 | 2677.9113 | 2675.2137 | 798.3 | 786 | 253.4253 | 266.912 | 1089.024 | 1089.3446 | 554.0056 | 553.9471
1975-12-22 15:00 | 0 |  | -1.1111 | -0.37731 | 1975-12-22 15:00 | 2677.2369 | 2674.5393 | 798.6 | 787.5 | 252.3923 | 265.0915 | 1088.8636 | 1089.1843 | 553.9471 | 553.8886
1975-12-22 16:00 | 0 |  | -1.1111 | -0.37731 | 1975-12-22 16:00 | 2676.5625 | 2673.8649 | 798.9 | 788.8 | 251.4592 | 263.396 | 1088.7033 | 1089.024 | 553.8886 | 553.83
1975-12-22 17:00 | 0 |  | -1.1111 | -0.37731 | 1975-12-22 17:00 | 2675.8881 | 2673.1905 | 799.1 | 790.1 | 250.6012 | 261.7567 | 1088.543 | 1088.8636 | 553.83 | 553.7715
1975-12-22 18:00 | 0 |  | -0.55556 | 0.1039 | 1975-12-22 18:00 | 2675.2137 | 2672.5161 | 799.2 | 791.3 | 249.7932 | 260.1987 | 1088.3827 | 1088.7033 | 553.7715 | 553.713
1975-12-22 19:00 | 0 |  | -0.55556 | 0.1039 | 1975-12-22 19:00 | 2674.5393 | 2671.8417 | 799.3 | 792.4 | 249.1352 | 258.7406 | 1088.2223 | 1088.543 | 553.713 | 553.6545
1975-12-22 20:00 | 0 |  | -0.55556 | 0.1039 | 1975-12-22 20:00 | 2673.8649 | 2671.1673 | 799.2 | 793.4 | 248.5021 | 257.3826 | 1088.062 | 1088.3827 | 553.6545 | 553.596
1975-12-22 21:00 | 0 |  | -0.55556 | 0.1039 | 1975-12-22 21:00 | 2673.1905 | 2670.4929 | 799.1 | 794.3 | 247.9691 | 256.1058 | 1087.9017 | 1088.2223 | 553.596 | 553.5375
1975-12-22 22:00 | 0 |  | 0 | 0.58511 | 1975-12-22 22:00 | 2672.5161 | 2669.8185 | 798.9 | 795.2 | 247.5111 | 254.8666 | 1087.7414 | 1088.062 | 553.5375 | 553.4789
1975-12-22 23:00 | 0 |  | -0.55556 | 0.1039 | 1975-12-22 23:00 | 2671.8417 | 2669.1441 | 798.6 | 796 | 247.1031 | 253.7085 | 1087.581 | 1087.9017 | 553.4789 | 553.4204
1975-12-23 | 0 |  | -0.55556 | 0.1039 | 1975-12-23 | 2671.1673 | 2668.4697 | 798.2 | 796.7 | 246.8451 | 252.6505 | 1087.4207 | 1087.7414 | 553.4204 | 553.3619
1975-12-23 01:00 | 0 |  | -1.1111 | -0.37731 | 1975-12-23 01:00 | 2670.4929 | 2667.7954 | 797.8 | 797.3 | 246.612 | 251.6925 | 1087.2604 | 1087.581 | 553.3619 | 553.3034
1975-12-23 02:00 | 0 |  | -1.1111 | -0.37731 | 1975-12-23 02:00 | 2669.8185 | 2667.121 | 797.4 | 797.8 | 246.479 | 250.8157 | 1087.1001 | 1087.4207 | 553.3034 | 553.2449
1975-12-23 03:00 | 0 |  | -1.1111 | -0.37731 | 1975-12-23 03:00 | 2669.1441 | 2666.4466 | 797 | 798.3 | 246.446 | 249.9952 | 1086.9397 | 1087.2604 | 553.2449 | 553.1863
1975-12-23 04:00 | 0 |  | -1.1111 | -0.37731 | 1975-12-23 04:00 | 2668.4697 | 2665.7722 | 796.7 | 798.6 | 246.488 | 249.2997 | 1086.7794 | 1087.1001 | 553.1863 | 553.1278
1975-12-23 05:00 | 0 |  | -1.1111 | -0.37731 | 1975-12-23 05:00 | 2667.7954 | 2665.0978 | 796.4 | 798.9 | 246.5299 | 248.6604 | 1086.6191 | 1086.9397 | 553.1278 | 553.0693
1975-12-23 06:00 | 0 |  | -1.1111 | -0.37731 | 1975-12-23 06:00 | 2667.121 | 2664.4234 | 796.1 | 799.1 | 246.5719 | 248.1024 | 1086.4588 | 1086.7794 | 553.0693 | 553.0108
1975-12-23 07:00 | 0 |  | -3.3333 | -2.3021 | 1975-12-23 07:00 | 2666.4466 | 2663.749 | 795.8 | 799.2 | 246.5889 | 247.6256 | 1086.2984 | 1086.6191 | 553.0108 | 552.9523
1975-12-23 08:00 | 0 |  | -2.7778 | -1.8209 | 1975-12-23 08:00 | 2665.7722 | 2663.0746 | 795.6 | 799.3 | 246.5309 | 247.2051 | 1086.1381 | 1086.4588 | 552.9523 | 552.8938
1975-12-23 09:00 | 0 |  | -3.8889 | -2.7833 | 1975-12-23 09:00 | 2665.0978 | 2662.4002 | 795.3 | 799.2 | 246.4728 | 246.9096 | 1085.9778 | 1086.2984 | 552.8938 | 552.8352
1975-12-23 10:00 | 0 |  | -3.8889 | -2.7833 | 1975-12-23 10:00 | 2664.4234 | 2661.7258 | 795.1 | 799.1 | 246.4148 | 246.6703 | 1085.8175 | 1086.1381 | 552.8352 | 552.7767
1975-12-23 11:00 | 0 |  | -6.1111 | -4.7082 | 1975-12-23 11:00 | 2663.749 | 2661.0514 | 794.9 | 798.9 | 246.3318 | 246.5123 | 1085.6572 | 1085.9778 | 552.7767 | 552.7182
1975-12-23 12:00 | 0 |  | -9.4444 | -7.5954 | 1975-12-23 12:00 | 2663.0746 | 2660.377 | 794.8 | 798.6 | 246.1988 | 246.4542 | 1085.4968 | 1085.8175 | 552.7182 | 552.6597
1975-12-23 13:00 | 0 |  | -5.5556 | -4.227 | 1975-12-23 13:00 | 2662.4002 | 2659.7026 | 794.6 | 798.2 | 246.1157 | 246.4775 | 1085.3365 | 1085.6572 | 552.6597 | 552.6012
1975-12-23 14:00 | 0 |  | -5 | -3.7458 | 1975-12-23 14:00 | 2661.7258 | 2659.0282 | 794.5 | 797.8 | 245.9577 | 246.5194 | 1085.1762 | 1085.4968 | 552.6012 | 552.5427
1975-12-23 15:00 | 0 |  | -5 | -3.7458 | 1975-12-23 15:00 | 2661.0514 | 2658.3538 | 794.4 | 797.4 | 245.7747 | 246.5614 | 1085.0159 | 1085.3365 | 552.5427 | 552.4841
1975-12-23 16:00 | 0 |  | -5 | -3.7458 | 1975-12-23 16:00 | 2660.377 | 2657.6795 | 794.3 | 797 | 245.5417 | 246.5846 | 1084.8555 | 1085.1762 | 552.4841 | 552.4256
1975-12-23 17:00 | 0 |  | -8.3333 | -6.633 | 1975-12-23 17:00 | 2659.7026 | 2657.0051 | 794.3 | 796.7 | 245.3586 | 246.5454 | 1084.6952 | 1085.0159 | 552.4256 | 552.3671
1975-12-23 18:00 | 0 |  | -9.4444 | -7.5954 | 1975-12-23 18:00 | 2659.0282 | 2656.3307 | 794.3 | 796.4 | 245.1006 | 246.4873 | 1084.5349 | 1084.8555 | 552.3671 | 552.3086
1975-12-23 19:00 | 0 |  | -10 | -8.0766 | 1975-12-23 19:00 | 2658.3538 | 2655.6563 | 794.2 | 796.1 | 244.8426 | 246.4293 | 1084.3746 | 1084.6952 | 552.3086 | 552.2501
1975-12-23 20:00 | 0 |  | -11.6667 | -9.5203 | 1975-12-23 20:00 | 2657.6795 | 2654.9819 | 794.3 | 795.8 | 244.5596 | 246.3525 | 1084.2142 | 1084.5349 | 552.2501 | 552.1916
1975-12-23 21:00 | 0 |  | -12.7778 | -10.4827 | 1975-12-23 21:00 | 2657.0051 | 2654.3075 | 794.3 | 795.6 | 244.2016 | 246.232 | 1084.0539 | 1084.3746 | 552.1916 | 552.133
1975-12-23 22:00 | 0 |  | -13.8889 | -11.4451 | 1975-12-23 22:00 | 2656.3307 | 2653.6331 | 794.3 | 795.3 | 243.8685 | 246.1365 | 1083.8936 | 1084.2142 | 552.133 | 552.0745
1975-12-23 23:00 | 0 |  | -15 | -12.4075 | 1975-12-23 23:00 | 2655.6563 | 2652.9587 | 794.4 | 795.1 | 243.5605 | 245.9972 | 1083.7333 | 1084.0539 | 552.0745 | 552.016
1975-12-24 | 0 |  | -15.5556 | -12.8887 | 1975-12-24 | 2654.9819 | 2652.2843 | 794.5 | 794.9 | 243.1275 | 245.8205 | 1083.5729 | 1083.8936 | 552.016 | 551.9575
1975-12-24 01:00 | 0 |  | -12.7778 | -10.4827 | 1975-12-24 01:00 | 2654.3075 | 2651.6099 | 794.6 | 794.8 | 242.7695 | 245.5999 | 1083.4126 | 1083.7333 | 551.9575 | 551.899
1975-12-24 02:00 | 0 |  | -12.7778 | -10.4827 | 1975-12-24 02:00 | 2653.6331 | 2650.9355 | 794.7 | 794.6 | 242.3864 | 245.4044 | 1083.2523 | 1083.5729 | 551.899 | 551.8405
1975-12-24 03:00 | 0 |  | -12.7778 | -10.4827 | 1975-12-24 03:00 | 2652.9587 | 2650.2611 | 794.8 | 794.5 | 241.9284 | 245.1651 | 1083.092 | 1083.4126 | 551.8405 | 551.7819
1975-12-24 04:00 | 0 |  | -12.7778 | -10.4827 | 1975-12-24 04:00 | 2652.2843 | 2649.5867 | 794.9 | 794.4 | 241.4704 | 244.9071 | 1082.9316 | 1083.2523 | 551.7819 | 551.7234
1975-12-24 05:00 | 0 |  | -12.7778 | -10.4827 | 1975-12-24 05:00 | 2651.6099 | 2648.9123 | 795 | 794.3 | 241.0124 | 244.6303 | 1082.7713 | 1083.092 | 551.7234 | 551.6649
1975-12-24 06:00 | 0 |  | -12.7778 | -10.4827 | 1975-12-24 06:00 | 2650.9355 | 2648.2379 | 795.1 | 794.3 | 240.5543 | 244.2911 | 1082.611 | 1082.9316 | 551.6649 | 551.6064
1975-12-24 07:00 | 0 |  | -17.7778 | -14.8135 | 1975-12-24 07:00 | 2650.2611 | 2647.5636 | 795.2 | 794.3 | 240.0963 | 243.9518 | 1082.4507 | 1082.7713 | 551.6064 | 551.5479
1975-12-24 08:00 | 0 |  | -17.2222 | -14.3323 | 1975-12-24 08:00 | 2649.5867 | 2646.8892 | 795.2 | 794.2 | 239.6383 | 243.6375 | 1082.2903 | 1082.611 | 551.5479 | 551.4894
1975-12-24 09:00 | 0 |  | -18.3333 | -15.2948 | 1975-12-24 09:00 | 2648.9123 | 2646.2148 | 795.3 | 794.3 | 239.1803 | 243.2357 | 1082.13 | 1082.4507 | 551.4894 | 551.4308
1975-12-24 10:00 | 0 |  | -19.4444 | -16.2572 | 1975-12-24 10:00 | 2648.2379 | 2645.5404 | 795.3 | 794.3 | 238.7222 | 242.859 | 1081.9697 | 1082.2903 | 551.4308 | 551.3723
1975-12-24 11:00 | 0 |  | -20 | -16.7384 | 1975-12-24 11:00 | 2647.5636 | 2644.866 | 795.4 | 794.3 | 238.2892 | 242.4822 | 1081.8094 | 1082.13 | 551.3723 | 551.3138
1975-12-24 12:00 | 0 |  | -17.7778 | -14.8135 | 1975-12-24 12:00 | 2646.8892 | 2644.1916 | 795.4 | 794.4 | 237.9062 | 242.0429 | 1081.649 | 1081.9697 | 551.3138 | 551.2553
1975-12-24 13:00 | 0 |  | -15.5556 | -12.8887 | 1975-12-24 13:00 | 2646.2148 | 2643.5172 | 795.5 | 794.5 | 237.4732 | 241.5849 | 1081.4887 | 1081.8094 | 551.2553 | 551.1968
1975-12-24 14:00 | 0 |  | -11.6667 | -9.5203 | 1975-12-24 14:00 | 2645.5404 | 2642.8428 | 795.5 | 794.6 | 237.0902 | 241.1269 | 1081.3284 | 1081.649 | 551.1968 | 551.1383
1975-12-24 15:00 | 0 |  | -11.6667 | -9.5203 | 1975-12-24 15:00 | 2644.866 | 2642.1684 | 795.5 | 794.7 | 236.6571 | 240.6688 | 1081.1681 | 1081.4887 | 551.1383 | 551.0797
1975-12-24 16:00 | 0 |  | -11.6667 | -9.5203 | 1975-12-24 16:00 | 2644.1916 | 2641.494 | 795.6 | 794.8 | 236.2741 | 240.2108 | 1081.0078 | 1081.3284 | 551.0797 | 551.0212
1975-12-24 17:00 | 0 |  | -11.6667 | -9.5203 | 1975-12-24 17:00 | 2643.5172 | 2640.8196 | 795.6 | 794.9 | 235.8411 | 239.7528 | 1080.8474 | 1081.1681 | 551.0212 | 550.9627
1975-12-24 18:00 | 0 |  | -11.6667 | -9.5203 | 1975-12-24 18:00 | 2642.8428 | 2640.1452 | 795.6 | 795 | 235.4831 | 239.2948 | 1080.6871 | 1081.0078 | 550.9627 | 550.9042
1975-12-24 19:00 | 0 |  | -11.6667 | -9.5203 | 1975-12-24 19:00 | 2642.1684 | 2639.4708 | 795.6 | 795.1 | 235.1 | 238.8368 | 1080.5268 | 1080.8474 | 550.9042 | 550.8457
1975-12-24 20:00 | 0 |  | -11.6667 | -9.5203 | 1975-12-24 20:00 | 2641.494 | 2638.7964 | 795.6 | 795.2 | 234.667 | 238.3975 | 1080.3665 | 1080.6871 | 550.8457 | 550.7871
1975-12-24 21:00 | 0 |  | -11.6667 | -9.5203 | 1975-12-24 21:00 | 2640.8196 | 2638.122 | 795.6 | 795.2 | 234.309 | 238.002 | 1080.2061 | 1080.5268 | 550.7871 | 550.7286
1975-12-24 22:00 | 0 |  | -11.6667 | -9.5203 | 1975-12-24 22:00 | 2640.1452 | 2637.4476 | 795.6 | 795.3 | 233.951 | 237.5814 | 1080.0458 | 1080.3665 | 550.7286 | 550.6701
1975-12-24 23:00 | 0 |  | -11.6667 | -9.5203 | 1975-12-24 23:00 | 2639.4708 | 2636.7733 | 795.5 | 795.3 | 233.5929 | 237.1859 | 1079.8855 | 1080.2061 | 550.6701 | 550.6116
1975-12-25 | 0 |  | -11.6667 | -9.5203 | 1975-12-25 | 2638.7964 | 2636.0989 | 795.5 | 795.4 | 233.2349 | 236.7654 | 1079.7252 | 1080.0458 | 550.6116 | 550.5531
1975-12-25 01:00 | 0 |  | -11.6667 | -9.5203 | 1975-12-25 01:00 | 2638.122 | 2635.4245 | 795.5 | 795.4 | 232.8769 | 236.3699 | 1079.5648 | 1079.8855 | 550.5531 | 550.4946
1975-12-25 02:00 | 0 |  | -11.6667 | -9.5203 | 1975-12-25 02:00 | 2637.4476 | 2634.7501 | 795.5 | 795.5 | 232.5439 | 235.9493 | 1079.4045 | 1079.7252 | 550.4946 | 550.436
1975-12-25 03:00 | 0 |  | -11.6667 | -9.5203 | 1975-12-25 03:00 | 2636.7733 | 2634.0757 | 795.4 | 795.5 | 232.2608 | 235.5726 | 1079.2442 | 1079.5648 | 550.436 | 550.3775
1975-12-25 04:00 | 0 |  | -11.6667 | -9.5203 | 1975-12-25 04:00 | 2636.0989 | 2633.4013 | 795.4 | 795.5 | 231.9028 | 235.1958 | 1079.0839 | 1079.4045 | 550.3775 | 550.319
1975-12-25 05:00 | 0 |  | -11.6667 | -9.5203 | 1975-12-25 05:00 | 2635.4245 | 2632.7269 | 795.4 | 795.6 | 231.5448 | 234.7753 | 1078.9235 | 1079.2442 | 550.319 | 550.2605
1975-12-25 06:00 | 0 |  | -11.6667 | -9.5203 | 1975-12-25 06:00 | 2634.7501 | 2632.0525 | 795.4 | 795.6 | 231.2118 | 234.3985 | 1078.7632 | 1079.0839 | 550.2605 | 550.202
1975-12-25 07:00 | 0 |  | -2.7778 | -1.8209 | 1975-12-25 07:00 | 2634.0757 | 2631.3781 | 795.3 | 795.6 | 230.9287 | 234.0405 | 1078.6029 | 1078.9235 | 550.202 | 550.1435
1975-12-25 08:00 | 0 |  | -1.6667 | -0.85852 | 1975-12-25 08:00 | 2633.4013 | 2630.7037 | 795.3 | 795.6 | 230.5707 | 233.6824 | 1078.4426 | 1078.7632 | 550.1435 | 550.0849
1975-12-25 09:00 | 0 |  | -1.6667 | -0.85852 | 1975-12-25 09:00 | 2632.7269 | 2630.0293 | 795.3 | 795.6 | 230.2127 | 233.3244 | 1078.2822 | 1078.6029 | 550.0849 | 550.0264
1975-12-25 10:00 | 0 |  | -1.1111 | -0.37731 | 1975-12-25 10:00 | 2632.0525 | 2629.3549 | 795.3 | 795.6 | 229.8797 | 232.9664 | 1078.1219 | 1078.4426 | 550.0264 | 549.9679
1975-12-25 11:00 | 0 |  | -1.1111 | -0.37731 | 1975-12-25 11:00 | 2631.3781 | 2628.6805 | 795.3 | 795.6 | 229.5967 | 232.6271 | 1077.9616 | 1078.2822 | 549.9679 | 549.9094
1975-12-25 12:00 | 0 |  | -0.55556 | 0.1039 | 1975-12-25 12:00 | 2630.7037 | 2628.0061 | 795.3 | 795.5 | 229.2386 | 232.3316 | 1077.8013 | 1078.1219 | 549.9094 | 549.8509
1975-12-25 13:00 | 0 |  | 0 | 0.58511 | 1975-12-25 13:00 | 2630.0293 | 2627.3317 | 795.3 | 795.5 | 228.8806 | 231.9923 | 1077.6409 | 1077.9616 | 549.8509 | 549.7924
1975-12-25 14:00 | 0 |  | 0 | 0.58511 | 1975-12-25 14:00 | 2629.3549 | 2626.6574 | 795.2 | 795.5 | 228.5226 | 231.6343 | 1077.4806 | 1077.8013 | 549.7924 | 549.7338
1975-12-25 15:00 | 0 |  | 0 | 0.58511 | 1975-12-25 15:00 | 2628.6805 | 2625.983 | 795.2 | 795.5 | 228.1646 | 231.295 | 1077.3203 | 1077.6409 | 549.7338 | 549.6753
1975-12-25 16:00 | 0 |  | 0 | 0.58511 | 1975-12-25 16:00 | 2628.0061 | 2625.3086 | 795.2 | 795.4 | 227.8065 | 230.9995 | 1077.16 | 1077.4806 | 549.6753 | 549.6168
1975-12-25 17:00 | 0 |  | 0 | 0.58511 | 1975-12-25 17:00 | 2627.3317 | 2624.6342 | 795.2 | 795.4 | 227.4735 | 230.6602 | 1076.9996 | 1077.3203 | 549.6168 | 549.5583
1975-12-25 18:00 | 0 |  | 0 | 0.58511 | 1975-12-25 18:00 | 2626.6574 | 2623.9598 | 795.2 | 795.4 | 227.1905 | 230.3022 | 1076.8393 | 1077.16 | 549.5583 | 549.4998
1975-12-25 19:00 | 0 |  | 0 | 0.58511 | 1975-12-25 19:00 | 2625.983 | 2623.2854 | 795.2 | 795.4 | 226.8325 | 229.9629 | 1076.679 | 1076.9996 | 549.4998 | 549.4413
1975-12-25 20:00 | 0 |  | 0 | 0.58511 | 1975-12-25 20:00 | 2625.3086 | 2622.611 | 795.2 | 795.3 | 226.4744 | 229.6674 | 1076.5187 | 1076.8393 | 549.4413 | 549.3827
1975-12-25 21:00 | 0 |  | 0 | 0.58511 | 1975-12-25 21:00 | 2624.6342 | 2621.9366 | 795.2 | 795.3 | 226.1164 | 229.3281 | 1076.3584 | 1076.679 | 549.3827 | 549.3242
1975-12-25 22:00 | 0 |  | 0 | 0.58511 | 1975-12-25 22:00 | 2623.9598 | 2621.2622 | 795.2 | 795.3 | 225.7584 | 228.9701 | 1076.198 | 1076.5187 | 549.3242 | 549.2657
1975-12-25 23:00 | 0 |  | 0 | 0.58511 | 1975-12-25 23:00 | 2623.2854 | 2620.5878 | 795.2 | 795.3 | 225.4004 | 228.6121 | 1076.0377 | 1076.3584 | 549.2657 | 549.2072
1975-12-26 | 0 |  | 0 | 0.58511 | 1975-12-26 | 2622.611 | 2619.9134 | 795.2 | 795.3 | 225.0423 | 228.2541 | 1075.8774 | 1076.198 | 549.2072 | 549.1487
1975-12-26 01:00 | 0 |  | 0 | 0.58511 | 1975-12-26 01:00 | 2621.9366 | 2619.239 | 795.3 | 795.3 | 224.6843 | 227.896 | 1075.7171 | 1076.0377 | 549.1487 | 549.0902
1975-12-26 02:00 | 0 |  | 0 | 0.58511 | 1975-12-26 02:00 | 2621.2622 | 2618.5646 | 795.3 | 795.3 | 224.3263 | 227.5568 | 1075.5567 | 1075.8774 | 549.0902 | 549.0316
1975-12-26 03:00 | 0 |  | 0 | 0.58511 | 1975-12-26 03:00 | 2620.5878 | 2617.8902 | 795.3 | 795.2 | 223.9683 | 227.2612 | 1075.3964 | 1075.7171 | 549.0316 | 548.9731
1975-12-26 04:00 | 0 |  | 0 | 0.58511 | 1975-12-26 04:00 | 2619.9134 | 2617.2158 | 795.3 | 795.2 | 223.5852 | 226.922 | 1075.2361 | 1075.5567 | 548.9731 | 548.9146
1975-12-26 05:00 | 0 |  | 0 | 0.58511 | 1975-12-26 05:00 | 2619.239 | 2616.5415 | 795.3 | 795.2 | 223.1522 | 226.5639 | 1075.0758 | 1075.3964 | 548.9146 | 548.8561
1975-12-26 06:00 | 0 |  | 0 | 0.58511 | 1975-12-26 06:00 | 2618.5646 | 2615.8671 | 795.3 | 795.2 | 222.7942 | 226.2059 | 1074.9154 | 1075.2361 | 548.8561 | 548.7976
1975-12-26 07:00 | 0 |  | -5.5556 | -4.227 | 1975-12-26 07:00 | 2617.8902 | 2615.1927 | 795.3 | 795.2 | 222.4362 | 225.8479 | 1074.7551 | 1075.0758 | 548.7976 | 548.7391
1975-12-26 08:00 | 0 |  | -5.5556 | -4.227 | 1975-12-26 08:00 | 2617.2158 | 2614.5183 | 795.3 | 795.2 | 222.0782 | 225.4899 | 1074.5948 | 1074.9154 | 548.7391 | 548.6805
1975-12-26 09:00 | 0 |  | -5.5556 | -4.227 | 1975-12-26 09:00 | 2616.5415 | 2613.8439 | 795.3 | 795.2 | 221.7201 | 225.1318 | 1074.4345 | 1074.7551 | 548.6805 | 548.622
1975-12-26 10:00 | 0 |  | -6.6667 | -5.1894 | 1975-12-26 10:00 | 2615.8671 | 2613.1695 | 795.3 | 795.2 | 221.3621 | 224.7738 | 1074.2741 | 1074.5948 | 548.622 | 548.5635
1975-12-26 11:00 | 0 |  | -7.7778 | -6.1518 | 1975-12-26 11:00 | 2615.1927 | 2612.4951 | 795.3 | 795.2 | 221.0041 | 224.4158 | 1074.1138 | 1074.4345 | 548.5635 | 548.505
1975-12-26 12:00 | 0 |  | -6.6667 | -5.1894 | 1975-12-26 12:00 | 2614.5183 | 2611.8207 | 795.3 | 795.2 | 220.6461 | 224.0578 | 1073.9535 | 1074.2741 | 548.505 | 548.4465
1975-12-26 13:00 | 0 |  | -8.3333 | -6.633 | 1975-12-26 13:00 | 2613.8439 | 2611.1463 | 795.3 | 795.2 | 220.288 | 223.681 | 1073.7932 | 1074.1138 | 548.4465 | 548.3879
1975-12-26 14:00 | 0 |  | -7.7778 | -6.1518 | 1975-12-26 14:00 | 2613.1695 | 2610.4719 | 795.3 | 795.3 | 219.93 | 223.2605 | 1073.6328 | 1073.9535 | 548.3879 | 548.3294
1975-12-26 15:00 | 0 |  | -6.1111 | -4.7082 | 1975-12-26 15:00 | 2612.4951 | 2609.7975 | 795.3 | 795.3 | 219.572 | 222.8837 | 1073.4725 | 1073.7932 | 548.3294 | 548.2709
1975-12-26 16:00 | 0 |  | -6.1111 | -4.7082 | 1975-12-26 16:00 | 2611.8207 | 2609.1231 | 795.3 | 795.3 | 219.214 | 222.5257 | 1073.3122 | 1073.6328 | 548.2709 | 548.2124
1975-12-26 17:00 | 0 |  | -7.7778 | -6.1518 | 1975-12-26 17:00 | 2611.1463 | 2608.4487 | 795.3 | 795.3 | 218.8559 | 222.1677 | 1073.1519 | 1073.4725 | 548.2124 | 548.1539
1975-12-26 18:00 | 0 |  | -7.7778 | -6.1518 | 1975-12-26 18:00 | 2610.4719 | 2607.7743 | 795.3 | 795.3 | 218.4979 | 221.8096 | 1072.9915 | 1073.3122 | 548.1539 | 548.0954
1975-12-26 19:00 | 0 |  | -7.7778 | -6.1518 | 1975-12-26 19:00 | 2609.7975 | 2607.0999 | 795.3 | 795.3 | 218.1399 | 221.4516 | 1072.8312 | 1073.1519 | 548.0954 | 548.0368
1975-12-26 20:00 | 0 |  | -8.3333 | -6.633 | 1975-12-26 20:00 | 2609.1231 | 2606.4256 | 795.3 | 795.3 | 217.7819 | 221.0936 | 1072.6709 | 1072.9915 | 548.0368 | 547.9783
1975-12-26 21:00 | 0 |  | -7.7778 | -6.1518 | 1975-12-26 21:00 | 2608.4487 | 2605.7512 | 795.3 | 795.3 | 217.4238 | 220.7356 | 1072.5106 | 1072.8312 | 547.9783 | 547.9198
1975-12-26 22:00 | 0 |  | -7.2222 | -5.6706 | 1975-12-26 22:00 | 2607.7743 | 2605.0768 | 795.3 | 795.3 | 217.0658 | 220.3775 | 1072.3502 | 1072.6709 | 547.9198 | 547.8613
1975-12-26 23:00 | 0 |  | -7.2222 | -5.6706 | 1975-12-26 23:00 | 2607.0999 | 2604.4024 | 795.3 | 795.3 | 216.7078 | 220.0195 | 1072.1899 | 1072.5106 | 547.8613 | 547.8028
1975-12-27 | 0 |  | -8.3333 | -6.633 | 1975-12-27 | 2606.4256 | 2603.728 | 795.3 | 795.3 | 216.3498 | 219.6615 | 1072.0296 | 1072.3502 | 547.8028 | 547.7443
1975-12-27 01:00 | 0 |  | -8.8889 | -7.1142 | 1975-12-27 01:00 | 2605.7512 | 2603.0536 | 795.3 | 795.3 | 215.9917 | 219.3035 | 1071.8693 | 1072.1899 | 547.7443 | 547.6857
1975-12-27 02:00 | 0 |  | -8.8889 | -7.1142 | 1975-12-27 02:00 | 2605.0768 | 2602.3792 | 795.3 | 795.3 | 215.6337 | 218.9454 | 1071.7089 | 1072.0296 | 547.6857 | 547.6272
1975-12-27 03:00 | 0 |  | -8.8889 | -7.1142 | 1975-12-27 03:00 | 2604.4024 | 2601.7048 | 795.3 | 795.3 | 215.2757 | 218.5874 | 1071.5486 | 1071.8693 | 547.6272 | 547.5687
1975-12-27 04:00 | 0 |  | -8.8889 | -7.1142 | 1975-12-27 04:00 | 2603.728 | 2601.0304 | 795.3 | 795.3 | 214.9177 | 218.2294 | 1071.3883 | 1071.7089 | 547.5687 | 547.5102
1975-12-27 05:00 | 0 |  | -8.8889 | -7.1142 | 1975-12-27 05:00 | 2603.0536 | 2600.356 | 795.3 | 795.3 | 214.5597 | 217.8714 | 1071.228 | 1071.5486 | 547.5102 | 547.4517
1975-12-27 06:00 | 0 |  | -8.8889 | -7.1142 | 1975-12-27 06:00 | 2602.3792 | 2599.6816 | 795.3 | 795.3 | 214.2016 | 217.5133 | 1071.0677 | 1071.3883 | 547.4517 | 547.3932
1975-12-27 07:00 | 0 |  | -8.3333 | -6.633 | 1975-12-27 07:00 | 2601.7048 | 2599.0072 | 795.3 | 795.3 | 213.8436 | 217.1553 | 1070.9073 | 1071.228 | 547.3932 | 547.3346
1975-12-27 08:00 | 0 |  | -8.3333 | -6.633 | 1975-12-27 08:00 | 2601.0304 | 2598.3328 | 795.3 | 795.3 | 213.4856 | 216.7973 | 1070.747 | 1071.0677 | 547.3346 | 547.2761
1975-12-27 09:00 | 0 |  | -7.7778 | -6.1518 | 1975-12-27 09:00 | 2600.356 | 2597.6584 | 795.3 | 795.3 | 213.1276 | 216.4393 | 1070.5867 | 1070.9073 | 547.2761 | 547.2176
1975-12-27 10:00 | 0 |  | -6.1111 | -4.7082 | 1975-12-27 10:00 | 2599.6816 | 2596.984 | 795.3 | 795.3 | 212.7695 | 216.0813 | 1070.4264 | 1070.747 | 547.2176 | 547.1591
1975-12-27 11:00 | 0 |  | -6.6667 | -5.1894 | 1975-12-27 11:00 | 2599.0072 | 2596.3096 | 795.3 | 795.3 | 212.4115 | 215.7232 | 1070.266 | 1070.5867 | 547.1591 | 547.1006
1975-12-27 12:00 | 0 |  | -6.1111 | -4.7082 | 1975-12-27 12:00 | 2598.3328 | 2595.6353 | 795.3 | 795.3 | 212.0535 | 215.3652 | 1070.1057 | 1070.4264 | 547.1006 | 547.0421
1975-12-27 13:00 | 0 |  | -6.1111 | -4.7082 | 1975-12-27 13:00 | 2597.6584 | 2594.9609 | 795.3 | 795.3 | 211.6955 | 215.0072 | 1069.9454 | 1070.266 | 547.0421 | 546.9835
1975-12-27 14:00 | 0 |  | -2.7778 | -1.8209 | 1975-12-27 14:00 | 2596.984 | 2594.2865 | 795.3 | 795.3 | 211.3374 | 214.6492 | 1069.7851 | 1070.1057 | 546.9835 | 546.925
1975-12-27 15:00 | 0 |  | -2.7778 | -1.8209 | 1975-12-27 15:00 | 2596.3096 | 2593.6121 | 795.3 | 795.3 | 210.9794 | 214.2911 | 1069.6247 | 1069.9454 | 546.925 | 546.8665
1975-12-27 16:00 | 0 |  | -2.7778 | -1.8209 | 1975-12-27 16:00 | 2595.6353 | 2592.9377 | 795.3 | 795.3 | 210.6214 | 213.9331 | 1069.4644 | 1069.7851 | 546.8665 | 546.808
1975-12-27 17:00 | 0 |  | -3.3333 | -2.3021 | 1975-12-27 17:00 | 2594.9609 | 2592.2633 | 795.3 | 795.3 | 210.2634 | 213.5751 | 1069.3041 | 1069.6247 | 546.808 | 546.7495
1975-12-27 18:00 | 0 |  | -2.7778 | -1.8209 | 1975-12-27 18:00 | 2594.2865 | 2591.5889 | 795.3 | 795.3 | 209.9053 | 213.2171 | 1069.1438 | 1069.4644 | 546.7495 | 546.691
1975-12-27 19:00 | 0 |  | -2.7778 | -1.8209 | 1975-12-27 19:00 | 2593.6121 | 2590.9145 | 795.3 | 795.3 | 209.5473 | 212.859 | 1068.9834 | 1069.3041 | 546.691 | 546.6324
1975-12-27 20:00 | 0 |  | -2.7778 | -1.8209 | 1975-12-27 20:00 | 2592.9377 | 2590.2401 | 795.3 | 795.3 | 209.1893 | 212.501 | 1068.8231 | 1069.1438 | 546.6324 | 546.5739
1975-12-27 21:00 | 0 |  | -2.7778 | -1.8209 | 1975-12-27 21:00 | 2592.2633 | 2589.5657 | 795.3 | 795.3 | 208.8313 | 212.143 | 1068.6628 | 1068.9834 | 546.5739 | 546.5154
1975-12-27 22:00 | 0 |  | -3.3333 | -2.3021 | 1975-12-27 22:00 | 2591.5889 | 2588.8913 | 795.3 | 795.3 | 208.4732 | 211.785 | 1068.5025 | 1068.8231 | 546.5154 | 546.4569
1975-12-27 23:00 | 0 |  | -3.3333 | -2.3021 | 1975-12-27 23:00 | 2590.9145 | 2588.2169 | 795.3 | 795.3 | 208.1152 | 211.4269 | 1068.3421 | 1068.6628 | 546.4569 | 546.3984
1975-12-28 | 0 |  | -3.8889 | -2.7833 | 1975-12-28 | 2590.2401 | 2587.5425 | 795.3 | 795.3 | 207.7572 | 211.0689 | 1068.1818 | 1068.5025 | 546.3984 | 546.3399
1975-12-28 01:00 | 0 |  | -5 | -3.7458 | 1975-12-28 01:00 | 2589.5657 | 2586.8681 | 795.3 | 795.3 | 207.3992 | 210.7109 | 1068.0215 | 1068.3421 | 546.3399 | 546.2813
1975-12-28 02:00 | 0 |  | -5 | -3.7458 | 1975-12-28 02:00 | 2588.8913 | 2586.1937 | 795.3 | 795.3 | 207.0412 | 210.3529 | 1067.8612 | 1068.1818 | 546.2813 | 546.2228
1975-12-28 03:00 | 0 |  | -5 | -3.7458 | 1975-12-28 03:00 | 2588.2169 | 2585.5194 | 795.3 | 795.3 | 206.6831 | 209.9949 | 1067.7008 | 1068.0215 | 546.2228 | 546.1643
1975-12-28 04:00 | 0 |  | -5 | -3.7458 | 1975-12-28 04:00 | 2587.5425 | 2584.845 | 795.3 | 795.3 | 206.3251 | 209.6368 | 1067.5405 | 1067.8612 | 546.1643 | 546.1058
1975-12-28 05:00 | 0 |  | -5 | -3.7458 | 1975-12-28 05:00 | 2586.8681 | 2584.1706 | 795.3 | 795.3 | 205.9671 | 209.2788 | 1067.3802 | 1067.7008 | 546.1058 | 546.0473
1975-12-28 06:00 | 0 |  | -5 | -3.7458 | 1975-12-28 06:00 | 2586.1937 | 2583.4962 | 795.3 | 795.3 | 205.6091 | 208.9208 | 1067.2199 | 1067.5405 | 546.0473 | 545.9887
1975-12-28 07:00 | 0 |  | -6.1111 | -4.7082 | 1975-12-28 07:00 | 2585.5194 | 2582.8218 | 795.3 | 795.3 | 205.251 | 208.5628 | 1067.0595 | 1067.3802 | 545.9887 | 545.9302
1975-12-28 08:00 | 0 |  | -6.1111 | -4.7082 | 1975-12-28 08:00 | 2584.845 | 2582.1474 | 795.3 | 795.3 | 204.893 | 208.2047 | 1066.8992 | 1067.2199 | 545.9302 | 545.8717
1975-12-28 09:00 | 0 |  | -6.1111 | -4.7082 | 1975-12-28 09:00 | 2584.1706 | 2581.473 | 795.3 | 795.3 | 204.535 | 207.8467 | 1066.7389 | 1067.0595 | 545.8717 | 545.8132
1975-12-28 10:00 | 0 |  | -6.1111 | -4.7082 | 1975-12-28 10:00 | 2583.4962 | 2580.7986 | 795.3 | 795.3 | 204.177 | 207.4887 | 1066.5786 | 1066.8992 | 545.8132 | 545.7547
1975-12-28 11:00 | 0 |  | -3.3333 | -2.3021 | 1975-12-28 11:00 | 2582.8218 | 2580.1242 | 795.3 | 795.3 | 203.8189 | 207.1307 | 1066.4183 | 1066.7389 | 545.7547 | 545.6962
1975-12-28 12:00 | 0 |  | -2.2222 | -1.3397 | 1975-12-28 12:00 | 2582.1474 | 2579.4498 | 795.3 | 795.3 | 203.4609 | 206.7726 | 1066.2579 | 1066.5786 | 545.6962 | 545.6376
1975-12-28 13:00 | 0 |  | -2.2222 | -1.3397 | 1975-12-28 13:00 | 2581.473 | 2578.7754 | 795.3 | 795.3 | 203.1029 | 206.4146 | 1066.0976 | 1066.4183 | 545.6376 | 545.5791
1975-12-28 14:00 | 0 |  | -2.7778 | -1.8209 | 1975-12-28 14:00 | 2580.7986 | 2578.101 | 795.3 | 795.3 | 202.7449 | 206.0566 | 1065.9373 | 1066.2579 | 545.5791 | 545.5206
1975-12-28 15:00 | 0 |  | -3.8889 | -2.7833 | 1975-12-28 15:00 | 2580.1242 | 2577.4266 | 795.3 | 795.3 | 202.3868 | 205.6986 | 1065.777 | 1066.0976 | 545.5206 | 545.4621
1975-12-28 16:00 | 0 |  | -3.8889 | -2.7833 | 1975-12-28 16:00 | 2579.4498 | 2576.7522 | 795.3 | 795.3 | 202.0288 | 205.3405 | 1065.6166 | 1065.9373 | 545.4621 | 545.4036
1975-12-28 17:00 | 0 |  | -5 | -3.7458 | 1975-12-28 17:00 | 2578.7754 | 2576.0778 | 795.3 | 795.3 | 201.6708 | 204.9825 | 1065.4563 | 1065.777 | 545.4036 | 545.3451
1975-12-28 18:00 | 0 |  | -3.8889 | -2.7833 | 1975-12-28 18:00 | 2578.101 | 2575.4035 | 795.3 | 795.3 | 201.3128 | 204.6245 | 1065.296 | 1065.6166 | 545.3451 | 545.2865
1975-12-28 19:00 | 0 |  | -3.8889 | -2.7833 | 1975-12-28 19:00 | 2577.4266 | 2574.7291 | 795.3 | 795.3 | 200.9548 | 204.2665 | 1065.1357 | 1065.4563 | 545.2865 | 545.228
1975-12-28 20:00 | 0 |  | -3.8889 | -2.7833 | 1975-12-28 20:00 | 2576.7522 | 2574.0547 | 795.3 | 795.3 | 200.5967 | 203.9084 | 1064.9753 | 1065.296 | 545.228 | 545.1695
1975-12-28 21:00 | 0 |  | -3.8889 | -2.7833 | 1975-12-28 21:00 | 2576.0778 | 2573.3803 | 795.3 | 795.3 | 200.2387 | 203.5504 | 1064.815 | 1065.1357 | 545.1695 | 545.111
1975-12-28 22:00 | 0 |  | -3.8889 | -2.7833 | 1975-12-28 22:00 | 2575.4035 | 2572.7059 | 795.3 | 795.3 | 199.8807 | 203.1924 | 1064.6547 | 1064.9753 | 545.111 | 545.0525
1975-12-28 23:00 | 0 |  | -3.8889 | -2.7833 | 1975-12-28 23:00 | 2574.7291 | 2572.0315 | 795.3 | 795.3 | 199.5227 | 202.8344 | 1064.4944 | 1064.815 | 545.0525 | 544.994
1975-12-29 | 0 |  | -3.8889 | -2.7833 | 1975-12-29 | 2574.0547 | 2571.3571 | 795.3 | 795.3 | 199.1646 | 202.4764 | 1064.334 | 1064.6547 | 544.994 | 544.9354
1975-12-29 01:00 | 0 |  | -3.8889 | -2.7833 | 1975-12-29 01:00 | 2573.3803 | 2570.6827 | 795.3 | 795.3 | 198.8066 | 202.1183 | 1064.1737 | 1064.4944 | 544.9354 | 544.8769
1975-12-29 02:00 | 0 |  | -3.8889 | -2.7833 | 1975-12-29 02:00 | 2572.7059 | 2570.0083 | 795.3 | 795.3 | 198.4486 | 201.7603 | 1064.0134 | 1064.334 | 544.8769 | 544.8184
1975-12-29 03:00 | 0 |  | -3.8889 | -2.7833 | 1975-12-29 03:00 | 2572.0315 | 2569.3339 | 795.3 | 795.3 | 198.0906 | 201.4023 | 1063.8531 | 1064.1737 | 544.8184 | 544.7599
1975-12-29 04:00 | 0 |  | -3.8889 | -2.7833 | 1975-12-29 04:00 | 2571.3571 | 2568.6595 | 795.3 | 795.3 | 197.7325 | 201.0443 | 1063.6927 | 1064.0134 | 544.7599 | 544.7014
1975-12-29 05:00 | 0 |  | -3.8889 | -2.7833 | 1975-12-29 05:00 | 2570.6827 | 2567.9851 | 795.3 | 795.3 | 197.3745 | 200.6862 | 1063.5324 | 1063.8531 | 544.7014 | 544.6429
1975-12-29 06:00 | 0 |  | -3.8889 | -2.7833 | 1975-12-29 06:00 | 2570.0083 | 2567.3107 | 795.3 | 795.3 | 197.0165 | 200.3282 | 1063.3721 | 1063.6927 | 544.6429 | 544.5843
1975-12-29 07:00 | 0 |  | -6.6667 | -5.1894 | 1975-12-29 07:00 | 2569.3339 | 2566.6363 | 795.3 | 795.3 | 196.6585 | 199.9702 | 1063.2118 | 1063.5324 | 544.5843 | 544.5258
1975-12-29 08:00 | 0 |  | -6.6667 | -5.1894 | 1975-12-29 08:00 | 2568.6595 | 2565.9619 | 795.3 | 795.3 | 196.3004 | 199.6122 | 1063.0514 | 1063.3721 | 544.5258 | 544.4673
1975-12-29 09:00 | 0 |  | -6.1111 | -4.7082 | 1975-12-29 09:00 | 2567.9851 | 2565.2876 | 795.3 | 795.3 | 195.9424 | 199.2541 | 1062.8911 | 1063.2118 | 544.4673 | 544.4088
1975-12-29 10:00 | 0 |  | -7.2222 | -5.6706 | 1975-12-29 10:00 | 2567.3107 | 2564.6132 | 795.3 | 795.3 | 195.5844 | 198.8961 | 1062.7308 | 1063.0514 | 544.4088 | 544.3503
1975-12-29 11:00 | 0 |  | -10.5556 | -8.5578 | 1975-12-29 11:00 | 2566.6363 | 2563.9388 | 795.3 | 795.3 | 195.2264 | 198.5381 | 1062.5705 | 1062.8911 | 544.3503 | 544.2918
1975-12-29 12:00 | 0 |  | -11.6667 | -9.5203 | 1975-12-29 12:00 | 2565.9619 | 2563.2644 | 795.3 | 795.3 | 194.8683 | 198.1801 | 1062.4101 | 1062.7308 | 544.2918 | 544.2332
1975-12-29 13:00 | 0 |  | -9.4444 | -7.5954 | 1975-12-29 13:00 | 2565.2876 | 2562.59 | 795.3 | 795.3 | 194.5103 | 197.822 | 1062.2498 | 1062.5705 | 544.2332 | 544.1747
1975-12-29 14:00 | 0 |  | -8.8889 | -7.1142 | 1975-12-29 14:00 | 2564.6132 | 2561.9156 | 795.3 | 795.3 | 194.1523 | 197.464 | 1062.0895 | 1062.4101 | 544.1747 | 544.1162
1975-12-29 15:00 | 0 |  | -8.3333 | -6.633 | 1975-12-29 15:00 | 2563.9388 | 2561.2412 | 795.3 | 795.3 | 193.7943 | 197.106 | 1061.9292 | 1062.2498 | 544.1162 | 544.0577
1975-12-29 16:00 | 0 |  | -8.3333 | -6.633 | 1975-12-29 16:00 | 2563.2644 | 2560.5668 | 795.3 | 795.3 | 193.4363 | 196.748 | 1061.7689 | 1062.0895 | 544.0577 | 543.9992
1975-12-29 17:00 | 0 |  | -10 | -8.0766 | 1975-12-29 17:00 | 2562.59 | 2559.8924 | 795.3 | 795.3 | 193.0782 | 196.3899 | 1061.6085 | 1061.9292 | 543.9992 | 543.9407
1975-12-29 18:00 | 0 |  | -10 | -8.0766 | 1975-12-29 18:00 | 2561.9156 | 2559.218 | 795.3 | 795.3 | 192.7202 | 196.0319 | 1061.4482 | 1061.7689 | 543.9407 | 543.8821
1975-12-29 19:00 | 0 |  | -11.1111 | -9.0391 | 1975-12-29 19:00 | 2561.2412 | 2558.5436 | 795.3 | 795.3 | 192.3622 | 195.6739 | 1061.2879 | 1061.6085 | 543.8821 | 543.8236
1975-12-29 20:00 | 0 |  | -11.1111 | -9.0391 | 1975-12-29 20:00 | 2560.5668 | 2557.8692 | 795.3 | 795.3 | 192.0042 | 195.3159 | 1061.1276 | 1061.4482 | 543.8236 | 543.7651
1975-12-29 21:00 | 0 |  | -12.2222 | -10.0015 | 1975-12-29 21:00 | 2559.8924 | 2557.1948 | 795.3 | 795.3 | 191.6461 | 194.9579 | 1060.9672 | 1061.2879 | 543.7651 | 543.7066
1975-12-29 22:00 | 0 |  | -13.3333 | -10.9639 | 1975-12-29 22:00 | 2559.218 | 2556.5204 | 795.3 | 795.3 | 191.2881 | 194.5998 | 1060.8069 | 1061.1276 | 543.7066 | 543.6481
1975-12-29 23:00 | 0 |  | -15.5556 | -12.8887 | 1975-12-29 23:00 | 2558.5436 | 2555.846 | 795.3 | 795.3 | 190.9301 | 194.2418 | 1060.6466 | 1060.9672 | 543.6481 | 543.5895
1975-12-30 | 0 |  | -16.6667 | -13.8511 | 1975-12-30 | 2557.8692 | 2555.1717 | 795.3 | 795.3 | 190.5721 | 193.8838 | 1060.4863 | 1060.8069 | 543.5895 | 543.531
1975-12-30 01:00 | 0 |  | -20 | -16.7384 | 1975-12-30 01:00 | 2557.1948 | 2554.4973 | 795.3 | 795.3 | 190.214 | 193.5258 | 1060.3259 | 1060.6466 | 543.531 | 543.4725
1975-12-30 02:00 | 0 |  | -20 | -16.7384 | 1975-12-30 02:00 | 2556.5204 | 2553.8229 | 795.3 | 795.3 | 189.856 | 193.1677 | 1060.1656 | 1060.4863 | 543.4725 | 543.414
1975-12-30 03:00 | 0 |  | -20 | -16.7384 | 1975-12-30 03:00 | 2555.846 | 2553.1485 | 795.3 | 795.3 | 189.498 | 192.8097 | 1060.0053 | 1060.3259 | 543.414 | 543.3555
1975-12-30 04:00 | 0 |  | -20 | -16.7384 | 1975-12-30 04:00 | 2555.1717 | 2552.4741 | 795.3 | 795.3 | 189.14 | 192.4517 | 1059.845 | 1060.1656 | 543.3555 | 543.297
1975-12-30 05:00 | 0 |  | -20 | -16.7384 | 1975-12-30 05:00 | 2554.4973 | 2551.7997 | 795.3 | 795.3 | 188.7819 | 192.0937 | 1059.6846 | 1060.0053 | 543.297 | 543.2384
1975-12-30 06:00 | 0 |  | -20 | -16.7384 | 1975-12-30 06:00 | 2553.8229 | 2551.1253 | 795.3 | 795.3 | 188.4239 | 191.7356 | 1059.5243 | 1059.845 | 543.2384 | 543.1799
1975-12-30 07:00 | 0 |  | -20 | -16.7384 | 1975-12-30 07:00 | 2553.1485 | 2550.4509 | 795.3 | 795.3 | 188.0659 | 191.3776 | 1059.364 | 1059.6846 | 543.1799 | 543.1214
1975-12-30 08:00 | 0 |  | -13.8889 | -11.4451 | 1975-12-30 08:00 | 2552.4741 | 2549.7765 | 795.3 | 795.3 | 187.7079 | 191.0196 | 1059.2037 | 1059.5243 | 543.1214 | 543.0629
1975-12-30 09:00 | 0 |  | -15 | -12.4075 | 1975-12-30 09:00 | 2551.7997 | 2549.1021 | 795.3 | 795.3 | 187.3498 | 190.6616 | 1059.0433 | 1059.364 | 543.0629 | 543.0044
1975-12-30 10:00 | 0 |  | -11.3889 | -9.2797 | 1975-12-30 10:00 | 2551.1253 | 2548.4277 | 795.3 | 795.3 | 186.9918 | 190.3035 | 1058.883 | 1059.2037 | 543.0044 | 542.9459
1975-12-30 11:00 | 0 |  | -7.7778 | -6.1518 | 1975-12-30 11:00 | 2550.4509 | 2547.7533 | 795.3 | 795.3 | 186.6338 | 189.9455 | 1058.7227 | 1059.0433 | 542.9459 | 542.8873
1975-12-30 12:00 | 0 |  | -7.7778 | -6.1518 | 1975-12-30 12:00 | 2549.7765 | 2547.0789 | 795.3 | 795.3 | 186.2758 | 189.5875 | 1058.5624 | 1058.883 | 542.8873 | 542.8288
1975-12-30 13:00 | 0 |  | -6.6667 | -5.1894 | 1975-12-30 13:00 | 2549.1021 | 2546.4045 | 795.3 | 795.3 | 185.9178 | 189.2295 | 1058.402 | 1058.7227 | 542.8288 | 542.7703
1975-12-30 14:00 | 0 |  | -6.1111 | -4.7082 | 1975-12-30 14:00 | 2548.4277 | 2545.7301 | 795.3 | 795.3 | 185.5597 | 188.8714 | 1058.2417 | 1058.5624 | 542.7703 | 542.7118
1975-12-30 15:00 | 0 |  | -5.5556 | -4.227 | 1975-12-30 15:00 | 2547.7533 | 2545.0557 | 795.3 | 795.3 | 185.2017 | 188.5134 | 1058.0814 | 1058.402 | 542.7118 | 542.6533
1975-12-30 16:00 | 0 |  | -5.5556 | -4.227 | 1975-12-30 16:00 | 2547.0789 | 2544.3814 | 795.3 | 795.3 | 184.8437 | 188.1554 | 1057.9211 | 1058.2417 | 542.6533 | 542.5948
1975-12-30 17:00 | 0 |  | -5 | -3.7458 | 1975-12-30 17:00 | 2546.4045 | 2543.707 | 795.3 | 795.3 | 184.4857 | 187.7974 | 1057.7607 | 1058.0814 | 542.5948 | 542.5362
1975-12-30 18:00 | 0 |  | -4.4444 | -3.2646 | 1975-12-30 18:00 | 2545.7301 | 2543.0326 | 795.3 | 795.3 | 184.1276 | 187.4394 | 1057.6004 | 1057.9211 | 542.5362 | 542.4777
1975-12-30 19:00 | 0 |  | -4.4444 | -3.2646 | 1975-12-30 19:00 | 2545.0557 | 2542.3582 | 795.3 | 795.3 | 183.7696 | 187.0813 | 1057.4401 | 1057.7607 | 542.4777 | 542.4192
1975-12-30 20:00 | 0 |  | -4.4444 | -3.2646 | 1975-12-30 20:00 | 2544.3814 | 2541.6838 | 795.3 | 795.3 | 183.4116 | 186.7233 | 1057.2798 | 1057.6004 | 542.4192 | 542.3607
1975-12-30 21:00 | 0 |  | -4.4444 | -3.2646 | 1975-12-30 21:00 | 2543.707 | 2541.0094 | 795.3 | 795.3 | 183.0536 | 186.3653 | 1057.1195 | 1057.4401 | 542.3607 | 542.3022
1975-12-30 22:00 | 0 |  | -4.4444 | -3.2646 | 1975-12-30 22:00 | 2543.0326 | 2540.335 | 795.3 | 795.3 | 182.6955 | 186.0073 | 1056.9591 | 1057.2798 | 542.3022 | 542.2437
1975-12-30 23:00 | 0 |  | -4.4444 | -3.2646 | 1975-12-30 23:00 | 2542.3582 | 2539.6606 | 795.3 | 795.3 | 182.3375 | 185.6492 | 1056.7988 | 1057.1195 | 542.2437 | 542.1851
1975-12-31 | 0 |  | -4.4444 | -3.2646 | 1975-12-31 | 2541.6838 | 2538.9862 | 795.3 | 795.3 | 181.9795 | 185.2912 | 1056.6385 | 1056.9591 | 542.1851 | 542.1266
1975-12-31 01:00 | 0 |  | -3.3333 | -2.3021 | 1975-12-31 01:00 | 2541.0094 | 2538.3118 | 795.3 | 795.3 | 181.6215 | 184.9332 | 1056.4782 | 1056.7988 | 542.1266 | 542.0681
1975-12-31 02:00 | 0 |  | -3.3333 | -2.3021 | 1975-12-31 02:00 | 2540.335 | 2537.6374 | 795.3 | 795.3 | 181.2634 | 184.5752 | 1056.3178 | 1056.6385 | 542.0681 | 542.0096
1975-12-31 03:00 | 0 |  | -3.3333 | -2.3021 | 1975-12-31 03:00 | 2539.6606 | 2536.963 | 795.3 | 795.3 | 180.9054 | 184.2171 | 1056.1575 | 1056.4782 | 542.0096 | 541.9511
1975-12-31 04:00 | 0 |  | -3.3333 | -2.3021 | 1975-12-31 04:00 | 2538.9862 | 2536.2886 | 795.3 | 795.3 | 180.5474 | 183.8591 | 1055.9972 | 1056.3178 | 541.9511 | 541.8926
1975-12-31 05:00 | 0 |  | -3.3333 | -2.3021 | 1975-12-31 05:00 | 2538.3118 | 2535.6142 | 795.3 | 795.3 | 180.1894 | 183.5011 | 1055.8369 | 1056.1575 | 541.8926 | 541.834
1975-12-31 06:00 | 0 |  | -3.3333 | -2.3021 | 1975-12-31 06:00 | 2537.6374 | 2534.9398 | 795.3 | 795.3 | 179.8313 | 183.1431 | 1055.6765 | 1055.9972 | 541.834 | 541.7755
1975-12-31 07:00 | 0 |  | -4.4444 | -3.2646 | 1975-12-31 07:00 | 2536.963 | 2534.2655 | 795.3 | 795.3 | 179.4733 | 182.785 | 1055.5162 | 1055.8369 | 541.7755 | 541.717
1975-12-31 08:00 | 0 |  | -4.4444 | -3.2646 | 1975-12-31 08:00 | 2536.2886 | 2533.5911 | 795.3 | 795.3 | 179.1153 | 182.427 | 1055.3559 | 1055.6765 | 541.717 | 541.6585
1975-12-31 09:00 | 0 |  | -3.8889 | -2.7833 | 1975-12-31 09:00 | 2535.6142 | 2532.9167 | 795.3 | 795.3 | 178.7573 | 182.069 | 1055.1956 | 1055.5162 | 541.6585 | 541.6
1975-12-31 10:00 | 0 |  | -4.4444 | -3.2646 | 1975-12-31 10:00 | 2534.9398 | 2532.2423 | 795.3 | 795.3 | 178.3993 | 181.711 | 1055.0352 | 1055.3559 | 541.6 | 541.5415
1975-12-31 11:00 | 0 |  | -3.8889 | -2.7833 | 1975-12-31 11:00 | 2534.2655 | 2531.5679 | 795.3 | 795.3 | 178.0412 | 181.3529 | 1054.8749 | 1055.1956 | 541.5415 | 541.4829
1975-12-31 12:00 | 0 |  | -4.4444 | -3.2646 | 1975-12-31 12:00 | 2533.5911 | 2530.8935 | 795.3 | 795.3 | 177.6832 | 180.9949 | 1054.7146 | 1055.0352 | 541.4829 | 541.4244
1975-12-31 13:00 | 0 |  | -4.4444 | -3.2646 | 1975-12-31 13:00 | 2532.9167 | 2530.2191 | 795.3 | 795.3 | 177.3252 | 180.6369 | 1054.5543 | 1054.8749 | 541.4244 | 541.3659
1975-12-31 14:00 | 0 |  | -4.1667 | -3.024 | 1975-12-31 14:00 | 2532.2423 | 2529.5447 | 795.3 | 795.3 | 176.9672 | 180.2789 | 1054.3939 | 1054.7146 | 541.3659 | 541.3074
1975-12-31 15:00 | 0 |  | -3.8889 | -2.7833 | 1975-12-31 15:00 | 2531.5679 | 2528.8703 | 795.3 | 795.3 | 176.6091 | 179.9209 | 1054.2336 | 1054.5543 | 541.3074 | 541.2489
1975-12-31 16:00 | 0 |  | -3.8889 | -2.7833 | 1975-12-31 16:00 | 2530.8935 | 2528.1959 | 795.3 | 795.3 | 176.2511 | 179.5628 | 1054.0733 | 1054.3939 | 541.2489 | 541.1904
1975-12-31 17:00 | 0 |  | -3.8889 | -2.7833 | 1975-12-31 17:00 | 2530.2191 | 2527.5215 | 795.3 | 795.3 | 175.8931 | 179.2048 | 1053.913 | 1054.2336 | 541.1904 | 541.1318
1975-12-31 18:00 | 0 |  | -3.8889 | -2.7833 | 1975-12-31 18:00 | 2529.5447 | 2526.8471 | 795.3 | 795.3 | 175.5351 | 178.8468 | 1053.7526 | 1054.0733 | 541.1318 | 541.0733
1975-12-31 19:00 | 0 |  | -3.8889 | -2.7833 | 1975-12-31 19:00 | 2528.8703 | 2526.1727 | 795.3 | 795.3 | 175.177 | 178.4888 | 1053.5923 | 1053.913 | 541.0733 | 541.0148
1975-12-31 20:00 | 0 |  | -3.8889 | -2.7833 | 1975-12-31 20:00 | 2528.1959 | 2525.4983 | 795.3 | 795.3 | 174.819 | 178.1307 | 1053.432 | 1053.7526 | 541.0148 | 540.9563
1975-12-31 21:00 | 0 |  | -3.8889 | -2.7833 | 1975-12-31 21:00 | 2527.5215 | 2524.8239 | 795.3 | 795.3 | 174.461 | 177.7727 | 1053.2717 | 1053.5923 | 540.9563 | 540.8978
1975-12-31 22:00 | 0 |  | -3.8889 | -2.7833 | 1975-12-31 22:00 | 2526.8471 | 2524.1496 | 795.3 | 795.3 | 174.103 | 177.4147 | 1053.1113 | 1053.432 | 540.8978 | 540.8392
1975-12-31 23:00 | 0 |  | -3.8889 | -2.7833 | 1975-12-31 23:00 | 2526.1727 | 2523.4752 | 795.3 | 795.3 | 173.7449 | 177.0567 | 1052.951 | 1053.2717 | 540.8392 | 540.7807
1976-01-01 | 0 |  | -3.8889 | -2.7833 | 1976-01-01 | 2525.4983 | 2522.8008 | 795.3 | 795.3 | 173.3869 | 176.6986 | 1052.7907 | 1053.1113 | 540.7807 | 540.7222
1976-01-01 01:00 | 0 |  | -17.2222 | -14.3323 | 1976-01-01 01:00 | 2524.8239 | 2522.1264 | 795.3 | 795.3 | 173.0289 | 176.3406 | 1052.6304 | 1052.951 | 540.7222 | 540.6637
1976-01-01 02:00 | 0 |  | -17.2222 | -14.3323 | 1976-01-01 02:00 | 2524.1496 | 2521.452 | 795.3 | 795.3 | 172.6709 | 175.9826 | 1052.47 | 1052.7907 | 540.6637 | 540.6052
1976-01-01 03:00 | 0 |  | -17.2222 | -14.3323 | 1976-01-01 03:00 | 2523.4752 | 2520.7776 | 795.3 | 795.3 | 172.3128 | 175.6246 | 1052.3097 | 1052.6304 | 540.6052 | 540.5467
1976-01-01 04:00 | 0 |  | -17.2222 | -14.3323 | 1976-01-01 04:00 | 2522.8008 | 2520.1032 | 795.3 | 795.3 | 171.9548 | 175.2665 | 1052.1494 | 1052.47 | 540.5467 | 540.4881
1976-01-01 05:00 | 0 |  | -17.2222 | -14.3323 | 1976-01-01 05:00 | 2522.1264 | 2519.4288 | 795.3 | 795.3 | 171.5968 | 174.9085 | 1051.9891 | 1052.3097 | 540.4881 | 540.4296
1976-01-01 06:00 | 0 |  | -17.2222 | -14.3323 | 1976-01-01 06:00 | 2521.452 | 2518.7544 | 795.3 | 795.3 | 171.2388 | 174.5505 | 1051.8288 | 1052.1494 | 540.4296 | 540.3711
1976-01-01 07:00 | 0 |  | -20 | -16.7384 | 1976-01-01 07:00 | 2520.7776 | 2518.08 | 795.3 | 795.3 | 170.8808 | 174.1925 | 1051.6684 | 1051.9891 | 540.3711 | 540.3126
1976-01-01 08:00 | 0 |  | -19.4444 | -16.2572 | 1976-01-01 08:00 | 2520.1032 | 2517.4056 | 795.3 | 795.3 | 170.5227 | 173.8345 | 1051.5081 | 1051.8288 | 540.3126 | 540.2541
1976-01-01 09:00 | 0 |  | -17.2222 | -14.3323 | 1976-01-01 09:00 | 2519.4288 | 2516.7312 | 795.3 | 795.3 | 170.1647 | 173.4764 | 1051.3478 | 1051.6684 | 540.2541 | 540.1956
1976-01-01 10:00 | 0 |  | -19.4444 | -16.2572 | 1976-01-01 10:00 | 2518.7544 | 2516.0568 | 795.3 | 795.3 | 169.8067 | 173.1184 | 1051.1875 | 1051.5081 | 540.1956 | 540.137
1976-01-01 11:00 | 0 |  | -19.4444 | -16.2572 | 1976-01-01 11:00 | 2518.08 | 2515.3824 | 795.3 | 795.3 | 169.4487 | 172.7604 | 1051.0271 | 1051.3478 | 540.137 | 540.0785
1976-01-01 12:00 | 0 |  | -14.4444 | -11.9263 | 1976-01-01 12:00 | 2517.4056 | 2514.708 | 795.3 | 795.3 | 169.0906 | 172.4024 | 1050.8668 | 1051.1875 | 540.0785 | 540.02
1976-01-01 13:00 | 0 |  | -14.4444 | -11.9263 | 1976-01-01 13:00 | 2516.7312 | 2514.0337 | 795.3 | 795.3 | 168.7326 | 172.0443 | 1050.7065 | 1051.0271 | 540.02 | 539.9615
1976-01-01 14:00 | 0 |  | -10 | -8.0766 | 1976-01-01 14:00 | 2516.0568 | 2513.3593 | 795.3 | 795.3 | 168.3746 | 171.6863 | 1050.5462 | 1050.8668 | 539.9615 | 539.903
1976-01-01 15:00 | 0 |  | -10 | -8.0766 | 1976-01-01 15:00 | 2515.3824 | 2512.6849 | 795.3 | 795.3 | 168.0166 | 171.3283 | 1050.3858 | 1050.7065 | 539.903 | 539.8445
1976-01-01 16:00 | 0 |  | -10 | -8.0766 | 1976-01-01 16:00 | 2514.708 | 2512.0105 | 795.3 | 795.3 | 167.6585 | 170.9703 | 1050.2255 | 1050.5462 | 539.8445 | 539.7859
1976-01-01 17:00 | 0 |  | -14.4444 | -11.9263 | 1976-01-01 17:00 | 2514.0337 | 2511.3361 | 795.3 | 795.3 | 167.3005 | 170.6122 | 1050.0652 | 1050.3858 | 539.7859 | 539.7274
1976-01-01 18:00 | 0 |  | -17.2222 | -14.3323 | 1976-01-01 18:00 | 2513.3593 | 2510.6617 | 795.3 | 795.3 | 166.9425 | 170.2542 | 1049.9049 | 1050.2255 | 539.7274 | 539.6689
1976-01-01 19:00 | 0 |  | -20 | -16.7384 | 1976-01-01 19:00 | 2512.6849 | 2509.9873 | 795.3 | 795.3 | 166.5845 | 169.8962 | 1049.7445 | 1050.0652 | 539.6689 | 539.6104
1976-01-01 20:00 | 0 |  | -17.2222 | -14.3323 | 1976-01-01 20:00 | 2512.0105 | 2509.3129 | 795.3 | 795.3 | 166.2264 | 169.5382 | 1049.5842 | 1049.9049 | 539.6104 | 539.5519
1976-01-01 21:00 | 0 |  | -17.2222 | -14.3323 | 1976-01-01 21:00 | 2511.3361 | 2508.6385 | 795.3 | 795.3 | 165.8684 | 169.1801 | 1049.4239 | 1049.7445 | 539.5519 | 539.4934
1976-01-01 22:00 | 0 |  | -11.1111 | -9.0391 | 1976-01-01 22:00 | 2510.6617 | 2507.9641 | 795.3 | 795.3 | 165.5104 | 168.8221 | 1049.2636 | 1049.5842 | 539.4934 | 539.4348
1976-01-01 23:00 | 0 |  | -13.8889 | -11.4451 | 1976-01-01 23:00 | 2509.9873 | 2507.2897 | 795.3 | 795.3 | 165.1524 | 168.4641 | 1049.1032 | 1049.4239 | 539.4348 | 539.3763
1976-01-02 | 0 |  | -19.4444 | -16.2572 | 1976-01-02 | 2509.3129 | 2506.6153 | 795.3 | 795.3 | 164.7944 | 168.1061 | 1048.9429 | 1049.2636 | 539.3763 | 539.3178
1976-01-02 01:00 | 0 |  | -20 | -16.7384 | 1976-01-02 01:00 | 2508.6385 | 2505.9409 | 795.3 | 795.3 | 164.4363 | 167.748 | 1048.7826 | 1049.1032 | 539.3178 | 539.2593
1976-01-02 02:00 | 0 |  | -20 | -16.7384 | 1976-01-02 02:00 | 2507.9641 | 2505.2665 | 795.3 | 795.3 | 164.0783 | 167.39 | 1048.6223 | 1048.9429 | 539.2593 | 539.2008
1976-01-02 03:00 | 0 |  | -20 | -16.7384 | 1976-01-02 03:00 | 2507.2897 | 2504.5921 | 795.3 | 795.3 | 163.7203 | 167.032 | 1048.4619 | 1048.7826 | 539.2008 | 539.1423
1976-01-02 04:00 | 0 |  | -20 | -16.7384 | 1976-01-02 04:00 | 2506.6153 | 2503.9177 | 795.3 | 795.3 | 163.3623 | 166.674 | 1048.3016 | 1048.6223 | 539.1423 | 539.0837
1976-01-02 05:00 | 0 |  | -20 | -16.7384 | 1976-01-02 05:00 | 2505.9409 | 2503.2434 | 795.3 | 795.3 | 163.0042 | 166.316 | 1048.1413 | 1048.4619 | 539.0837 | 539.0252
1976-01-02 06:00 | 0 |  | -20 | -16.7384 | 1976-01-02 06:00 | 2505.2665 | 2502.569 | 795.3 | 795.3 | 162.6462 | 165.9579 | 1047.981 | 1048.3016 | 539.0252 | 538.9667
1976-01-02 07:00 | 0 |  | -23.8889 | -20.1068 | 1976-01-02 07:00 | 2504.5921 | 2501.8946 | 795.3 | 795.3 | 162.2882 | 165.5999 | 1047.8206 | 1048.1413 | 538.9667 | 538.9082
1976-01-02 08:00 | 0 |  | -18.8889 | -15.776 | 1976-01-02 08:00 | 2503.9177 | 2501.2202 | 795.3 | 795.3 | 161.9302 | 165.2419 | 1047.6603 | 1047.981 | 538.9082 | 538.8497
1976-01-02 09:00 | 0 |  | -24.4444 | -20.588 | 1976-01-02 09:00 | 2503.2434 | 2500.5458 | 795.3 | 795.3 | 161.5721 | 164.8839 | 1047.5 | 1047.8206 | 538.8497 | 538.7912
1976-01-02 10:00 | 0 |  | -24.4444 | -20.588 | 1976-01-02 10:00 | 2502.569 | 2499.8714 | 795.3 | 795.3 | 161.2141 | 164.5258 | 1047.3397 | 1047.6603 | 538.7912 | 538.7326
1976-01-02 11:00 | 0 |  | -24.4444 | -20.588 | 1976-01-02 11:00 | 2501.8946 | 2499.197 | 795.3 | 795.3 | 160.8561 | 164.1678 | 1047.1794 | 1047.5 | 538.7326 | 538.6741
1976-01-02 12:00 | 0 |  | -22.2222 | -18.6632 | 1976-01-02 12:00 | 2501.2202 | 2498.5226 | 795.3 | 795.3 | 160.4981 | 163.8098 | 1047.019 | 1047.3397 | 538.6741 | 538.6156
1976-01-02 13:00 | 0 |  | -22.2222 | -18.6632 | 1976-01-02 13:00 | 2500.5458 | 2497.8482 | 795.3 | 795.3 | 160.14 | 163.4518 | 1046.8587 | 1047.1794 | 538.6156 | 538.5571
1976-01-02 14:00 | 0 |  | -22.2222 | -18.6632 | 1976-01-02 14:00 | 2499.8714 | 2497.1738 | 795.3 | 795.3 | 159.782 | 163.0937 | 1046.6984 | 1047.019 | 538.5571 | 538.4986
1976-01-02 15:00 | 0 |  | -20.5556 | -17.2196 | 1976-01-02 15:00 | 2499.197 | 2496.4994 | 795.3 | 795.3 | 159.424 | 162.7357 | 1046.5381 | 1046.8587 | 538.4986 | 538.44
1976-01-02 16:00 | 0 |  | -20.5556 | -17.2196 | 1976-01-02 16:00 | 2498.5226 | 2495.825 | 795.3 | 795.3 | 159.066 | 162.3777 | 1046.3777 | 1046.6984 | 538.44 | 538.3815
1976-01-02 17:00 | 0 |  | -20.5556 | -17.2196 | 1976-01-02 17:00 | 2497.8482 | 2495.1506 | 795.3 | 795.3 | 158.7079 | 162.0197 | 1046.2174 | 1046.5381 | 538.3815 | 538.323
1976-01-02 18:00 | 0 |  | -22.2222 | -18.6632 | 1976-01-02 18:00 | 2497.1738 | 2494.4762 | 795.3 | 795.3 | 158.3499 | 161.6616 | 1046.0571 | 1046.3777 | 538.323 | 538.2645
1976-01-02 19:00 | 0 |  | -22.7778 | -19.1444 | 1976-01-02 19:00 | 2496.4994 | 2493.8018 | 795.3 | 795.3 | 157.9919 | 161.3036 | 1045.8968 | 1046.2174 | 538.2645 | 538.206
1976-01-02 20:00 | 0 |  | -23.3333 | -19.6256 | 1976-01-02 20:00 | 2495.825 | 2493.1275 | 795.3 | 795.3 | 157.6339 | 160.9456 | 1045.7364 | 1046.0571 | 538.206 | 538.1475
1976-01-02 21:00 | 0 |  | -23.8889 | -20.1068 | 1976-01-02 21:00 | 2495.1506 | 2492.4531 | 795.3 | 795.3 | 157.2759 | 160.5876 | 1045.5761 | 1045.8968 | 538.1475 | 538.0889
1976-01-02 22:00 | 0 |  | -25 | -21.0692 | 1976-01-02 22:00 | 2494.4762 | 2491.7787 | 795.3 | 795.3 | 156.9178 | 160.2295 | 1045.4158 | 1045.7364 | 538.0889 | 538.0304
1976-01-02 23:00 | 0 |  | -25 | -21.0692 | 1976-01-02 23:00 | 2493.8018 | 2491.1043 | 795.3 | 795.3 | 156.5598 | 159.8715 | 1045.2555 | 1045.5761 | 538.0304 | 537.9719
1976-01-03 | 0 |  | -25.5556 | -21.5505 | 1976-01-03 | 2493.1275 | 2490.4299 | 795.3 | 795.3 | 156.2018 | 159.5135 | 1045.0951 | 1045.4158 | 537.9719 | 537.9134
1976-01-03 01:00 | 0 |  | -22.2222 | -18.6632 | 1976-01-03 01:00 | 2492.4531 | 2489.7555 | 795.3 | 795.3 | 155.8438 | 159.1555 | 1044.9348 | 1045.2555 | 537.9134 | 537.8549
1976-01-03 02:00 | 0 |  | -22.2222 | -18.6632 | 1976-01-03 02:00 | 2491.7787 | 2489.0811 | 795.3 | 795.3 | 155.4857 | 158.7975 | 1044.7745 | 1045.0951 | 537.8549 | 537.7964
1976-01-03 03:00 | 0 |  | -22.2222 | -18.6632 | 1976-01-03 03:00 | 2491.1043 | 2488.4067 | 795.3 | 795.3 | 155.1277 | 158.4394 | 1044.6142 | 1044.9348 | 537.7964 | 537.7378
1976-01-03 04:00 | 0 |  | -22.2222 | -18.6632 | 1976-01-03 04:00 | 2490.4299 | 2487.7323 | 795.3 | 795.3 | 154.7697 | 158.0814 | 1044.4538 | 1044.7745 | 537.7378 | 537.6793
1976-01-03 05:00 | 0 |  | -22.2222 | -18.6632 | 1976-01-03 05:00 | 2489.7555 | 2487.0579 | 795.3 | 795.3 | 154.4117 | 157.7234 | 1044.2935 | 1044.6142 | 537.6793 | 537.6208
1976-01-03 06:00 | 0 |  | -22.2222 | -18.6632 | 1976-01-03 06:00 | 2489.0811 | 2486.3835 | 795.3 | 795.3 | 154.0536 | 157.3654 | 1044.1332 | 1044.4538 | 537.6208 | 537.5623
1976-01-03 07:00 | 0 |  | -22.2222 | -18.6632 | 1976-01-03 07:00 | 2488.4067 | 2485.7091 | 795.3 | 795.3 | 153.6956 | 157.0073 | 1043.9729 | 1044.2935 | 537.5623 | 537.5038
1976-01-03 08:00 | 0 |  | -22.2222 | -18.6632 | 1976-01-03 08:00 | 2487.7323 | 2485.0347 | 795.3 | 795.3 | 153.3376 | 156.6493 | 1043.8125 | 1044.1332 | 537.5038 | 537.4453
1976-01-03 09:00 | 0 |  | -24.4444 | -20.588 | 1976-01-03 09:00 | 2487.0579 | 2484.3603 | 795.3 | 795.3 | 152.9796 | 156.2913 | 1043.6522 | 1043.9729 | 537.4453 | 537.3867
1976-01-03 10:00 | 0 |  | -24.4444 | -20.588 | 1976-01-03 10:00 | 2486.3835 | 2483.6859 | 795.3 | 795.3 | 152.6215 | 155.9333 | 1043.4919 | 1043.8125 | 537.3867 | 537.3282
1976-01-03 11:00 | 0 |  | -25 | -21.0692 | 1976-01-03 11:00 | 2485.7091 | 2483.0116 | 795.3 | 795.3 | 152.2635 | 155.5752 | 1043.3316 | 1043.6522 | 537.3282 | 537.2697
1976-01-03 12:00 | 0 |  | -25 | -21.0692 | 1976-01-03 12:00 | 2485.0347 | 2482.3372 | 795.3 | 795.3 | 151.9055 | 155.2172 | 1043.1712 | 1043.4919 | 537.2697 | 537.2112
1976-01-03 13:00 | 0 |  | -20 | -16.7384 | 1976-01-03 13:00 | 2484.3603 | 2481.6628 | 795.3 | 795.3 | 151.5475 | 154.8592 | 1043.0109 | 1043.3316 | 537.2112 | 537.1527
1976-01-03 14:00 | 0 |  | -20 | -16.7384 | 1976-01-03 14:00 | 2483.6859 | 2480.9884 | 795.3 | 795.3 | 151.1894 | 154.5012 | 1042.8506 | 1043.1712 | 537.1527 | 537.0942
1976-01-03 15:00 | 0 |  | -20.5556 | -17.2196 | 1976-01-03 15:00 | 2483.0116 | 2480.314 | 795.3 | 795.3 | 150.8314 | 154.1431 | 1042.6903 | 1043.0109 | 537.0942 | 537.0356
1976-01-03 16:00 | 0 |  | -20.5556 | -17.2196 | 1976-01-03 16:00 | 2482.3372 | 2479.6396 | 795.3 | 795.3 | 150.4734 | 153.7851 | 1042.53 | 1042.8506 | 537.0356 | 536.9771
1976-01-03 17:00 | 0 |  | -20.5556 | -17.2196 | 1976-01-03 17:00 | 2481.6628 | 2478.9652 | 795.3 | 795.3 | 150.1154 | 153.4271 | 1042.3696 | 1042.6903 | 536.9771 | 536.9186
1976-01-03 18:00 | 0 |  | -22.7778 | -19.1444 | 1976-01-03 18:00 | 2480.9884 | 2478.2908 | 795.3 | 795.3 | 149.7574 | 153.0691 | 1042.2093 | 1042.53 | 536.9186 | 536.8601
1976-01-03 19:00 | 0 |  | -23.3333 | -19.6256 | 1976-01-03 19:00 | 2480.314 | 2477.6164 | 795.3 | 795.3 | 149.3993 | 152.711 | 1042.049 | 1042.3696 | 536.8601 | 536.8016
1976-01-03 20:00 | 0 |  | -24.4444 | -20.588 | 1976-01-03 20:00 | 2479.6396 | 2476.942 | 795.3 | 795.3 | 149.0413 | 152.353 | 1041.8887 | 1042.2093 | 536.8016 | 536.7431
1976-01-03 21:00 | 0 |  | -25.5556 | -21.5505 | 1976-01-03 21:00 | 2478.9652 | 2476.2676 | 795.3 | 795.3 | 148.6833 | 151.995 | 1041.7283 | 1042.049 | 536.7431 | 536.6845
1976-01-03 22:00 | 0 |  | -26.1111 | -22.0317 | 1976-01-03 22:00 | 2478.2908 | 2475.5932 | 795.3 | 795.3 | 148.3253 | 151.637 | 1041.568 | 1041.8887 | 536.6845 | 536.626
1976-01-03 23:00 | 0 |  | -26.1111 | -22.0317 | 1976-01-03 23:00 | 2477.6164 | 2474.9188 | 795.3 | 795.3 | 147.9672 | 151.279 | 1041.4077 | 1041.7283 | 536.626 | 536.5675
1976-01-04 | 0 |  | -26.1111 | -22.0317 | 1976-01-04 | 2476.942 | 2474.2444 | 795.3 | 795.3 | 147.6092 | 150.9209 | 1041.2474 | 1041.568 | 536.5675 | 536.509
1976-01-04 01:00 | 0 |  | -25.5556 | -21.5505 | 1976-01-04 01:00 | 2476.2676 | 2473.57 | 795.3 | 795.3 | 147.2512 | 150.5629 | 1041.087 | 1041.4077 | 536.509 | 536.4505
1976-01-04 02:00 | 0 |  | -25.5556 | -21.5505 | 1976-01-04 02:00 | 2475.5932 | 2472.8957 | 795.3 | 795.3 | 146.8932 | 150.2049 | 1040.9267 | 1041.2474 | 536.4505 | 536.392
1976-01-04 03:00 | 0 |  | -25.5556 | -21.5505 | 1976-01-04 03:00 | 2474.9188 | 2472.2213 | 795.3 | 795.3 | 146.5351 | 149.8469 | 1040.7664 | 1041.087 | 536.392 | 536.3334
1976-01-04 04:00 | 0 |  | -25.5556 | -21.5505 | 1976-01-04 04:00 | 2474.2444 | 2471.5469 | 795.3 | 795.3 | 146.1771 | 149.4888 | 1040.6061 | 1040.9267 | 536.3334 | 536.2749
1976-01-04 05:00 | 0 |  | -25.5556 | -21.5505 | 1976-01-04 05:00 | 2473.57 | 2470.8725 | 795.3 | 795.3 | 145.8191 | 149.1308 | 1040.4457 | 1040.7664 | 536.2749 | 536.2164
1976-01-04 06:00 | 0 |  | -25.5556 | -21.5505 | 1976-01-04 06:00 | 2472.8957 | 2470.1981 | 795.3 | 795.3 | 145.4611 | 148.7728 | 1040.2854 | 1040.6061 | 536.2164 | 536.1579
1976-01-04 07:00 | 0 |  | -30 | -25.4001 | 1976-01-04 07:00 | 2472.2213 | 2469.5237 | 795.3 | 795.3 | 145.103 | 148.4148 | 1040.1251 | 1040.4457 | 536.1579 | 536.0994
1976-01-04 08:00 | 0 |  | -30 | -25.4001 | 1976-01-04 08:00 | 2471.5469 | 2468.8493 | 795.3 | 795.3 | 144.745 | 148.0567 | 1039.9648 | 1040.2854 | 536.0994 | 536.0408
1976-01-04 09:00 | 0 |  | -30 | -25.4001 | 1976-01-04 09:00 | 2470.8725 | 2468.1749 | 795.3 | 795.3 | 144.387 | 147.6987 | 1039.8044 | 1040.1251 | 536.0408 | 535.9823
1976-01-04 10:00 | 0 |  | -30.5556 | -25.8813 | 1976-01-04 10:00 | 2470.1981 | 2467.5005 | 795.3 | 795.3 | 144.029 | 147.3407 | 1039.6441 | 1039.9648 | 535.9823 | 535.9238
1976-01-04 11:00 | 0 |  | -31.1111 | -26.3625 | 1976-01-04 11:00 | 2469.5237 | 2466.8261 | 795.3 | 795.3 | 143.6709 | 146.9827 | 1039.4838 | 1039.8044 | 535.9238 | 535.8653
1976-01-04 12:00 | 0 |  | -28.8889 | -24.4377 | 1976-01-04 12:00 | 2468.8493 | 2466.1517 | 795.3 | 795.3 | 143.3129 | 146.6246 | 1039.3235 | 1039.6441 | 535.8653 | 535.8068
1976-01-04 13:00 | 0 |  | -26.6667 | -22.5129 | 1976-01-04 13:00 | 2468.1749 | 2465.4773 | 795.3 | 795.3 | 142.9549 | 146.2666 | 1039.1631 | 1039.4838 | 535.8068 | 535.7483
1976-01-04 14:00 | 0 |  | -24.4444 | -20.588 | 1976-01-04 14:00 | 2467.5005 | 2464.8029 | 795.3 | 795.3 | 142.5969 | 145.9086 | 1039.0028 | 1039.3235 | 535.7483 | 535.6897
1976-01-04 15:00 | 0 |  | -23.3333 | -19.6256 | 1976-01-04 15:00 | 2466.8261 | 2464.1285 | 795.3 | 795.3 | 142.2389 | 145.5506 | 1038.8425 | 1039.1631 | 535.6897 | 535.6312
1976-01-04 16:00 | 0 |  | -23.3333 | -19.6256 | 1976-01-04 16:00 | 2466.1517 | 2463.4541 | 795.3 | 795.3 | 141.8808 | 145.1926 | 1038.6822 | 1039.0028 | 535.6312 | 535.5727
1976-01-04 17:00 | 0 |  | -13.3333 | -10.9639 | 1976-01-04 17:00 | 2465.4773 | 2462.7797 | 795.3 | 795.3 | 141.5228 | 144.8345 | 1038.5218 | 1038.8425 | 535.5727 | 535.5142
1976-01-04 18:00 | 0 |  | -11.1111 | -9.0391 | 1976-01-04 18:00 | 2464.8029 | 2462.1054 | 795.3 | 795.3 | 141.1648 | 144.4765 | 1038.3615 | 1038.6822 | 535.5142 | 535.4557
1976-01-04 19:00 | 0 |  | -11.1111 | -9.0391 | 1976-01-04 19:00 | 2464.1285 | 2461.431 | 795.3 | 795.3 | 140.8068 | 144.1185 | 1038.2012 | 1038.5218 | 535.4557 | 535.3972
1976-01-04 20:00 | 0 |  | -7.7778 | -6.1518 | 1976-01-04 20:00 | 2463.4541 | 2460.7566 | 795.3 | 795.3 | 140.4487 | 143.7605 | 1038.0409 | 1038.3615 | 535.3972 | 535.3386
1976-01-04 21:00 | 0 |  | -7.2222 | -5.6706 | 1976-01-04 21:00 | 2462.7797 | 2460.0822 | 795.3 | 795.3 | 140.0907 | 143.4024 | 1037.8805 | 1038.2012 | 535.3386 | 535.2801
1976-01-04 22:00 | 0 |  | -6.6667 | -5.1894 | 1976-01-04 22:00 | 2462.1054 | 2459.4078 | 795.3 | 795.3 | 139.7327 | 143.0444 | 1037.7202 | 1038.0409 | 535.2801 | 535.2216
1976-01-04 23:00 | 0 |  | -6.6667 | -5.1894 | 1976-01-04 23:00 | 2461.431 | 2458.7334 | 795.3 | 795.3 | 139.3747 | 142.6864 | 1037.5599 | 1037.8805 | 535.2216 | 535.1631
1976-01-05 | 0 |  | -6.6667 | -5.1894 | 1976-01-05 | 2460.7566 | 2458.059 | 795.3 | 795.3 | 139.0166 | 142.3284 | 1037.3996 | 1037.7202 | 535.1631 | 535.1046
1976-01-05 01:00 | 0 |  | -6.1111 | -4.7082 | 1976-01-05 01:00 | 2460.0822 | 2457.3846 | 795.3 | 795.3 | 138.6586 | 141.9703 | 1037.2393 | 1037.5599 | 535.1046 | 535.0461
1976-01-05 02:00 | 0 |  | -6.1111 | -4.7082 | 1976-01-05 02:00 | 2459.4078 | 2456.7102 | 795.3 | 795.3 | 138.3006 | 141.6123 | 1037.0789 | 1037.3996 | 535.0461 | 534.9875
1976-01-05 03:00 | 0 |  | -6.1111 | -4.7082 | 1976-01-05 03:00 | 2458.7334 | 2456.0358 | 795.3 | 795.3 | 137.9426 | 141.2543 | 1036.9186 | 1037.2393 | 534.9875 | 534.929
1976-01-05 04:00 | 0 |  | -6.1111 | -4.7082 | 1976-01-05 04:00 | 2458.059 | 2455.3614 | 795.3 | 795.3 | 137.5845 | 140.8963 | 1036.7583 | 1037.0789 | 534.929 | 534.8705
1976-01-05 05:00 | 0 |  | -6.1111 | -4.7082 | 1976-01-05 05:00 | 2457.3846 | 2454.687 | 795.3 | 795.3 | 137.2265 | 140.5382 | 1036.598 | 1036.9186 | 534.8705 | 534.812
1976-01-05 06:00 | 0 |  | -6.1111 | -4.7082 | 1976-01-05 06:00 | 2456.7102 | 2454.0126 | 795.3 | 795.3 | 136.8685 | 140.1802 | 1036.4376 | 1036.7583 | 534.812 | 534.7535
1976-01-05 07:00 | 0 |  | -5.5556 | -4.227 | 1976-01-05 07:00 | 2456.0358 | 2453.3382 | 795.3 | 795.3 | 136.5105 | 139.8222 | 1036.2773 | 1036.598 | 534.7535 | 534.695
1976-01-05 08:00 | 0 |  | -5.5556 | -4.227 | 1976-01-05 08:00 | 2455.3614 | 2429.4571 | 795.3 | 795.3 | 133.2271 | 139.4642 | 1036.117 | 1036.4376 | 534.695 | 534.6364
1976-01-05 09:00 | 0 |  | -6.1111 | -4.7082 | 1976-01-05 09:00 | 2454.687 | 2432.353 | 795.3 | 795.3 | 124.5432 | 139.1061 | 1035.9567 | 1036.2773 | 534.6364 | 534.5779
1976-01-05 10:00 | 0 |  | -6.6667 | -5.1894 | 1976-01-05 10:00 | 2454.0126 | 2435.2488 | 795.3 | 795.3 | 125.9853 | 138.7481 | 1035.7963 | 1036.117 | 534.5779 | 534.5194
1976-01-05 11:00 | 0 |  | -6.6667 | -5.1894 | 1976-01-05 11:00 | 2453.3382 | 2438.1447 | 795.3 | 795.3 | 127.4275 | 138.3901 | 1035.636 | 1035.9567 | 534.5194 | 531.8997
1976-01-05 12:00 | 0 |  | -6.6667 | -5.1894 | 1976-01-05 12:00 | 2429.4571 | 2441.0406 | 795.3 | 795.3 | 128.8697 | 138.0321 | 1032.6985 | 1035.7963 | 531.8997 | 532.2352
1976-01-05 13:00 | 0 |  | -11.6667 | -9.5203 | 1976-01-05 13:00 | 2432.353 | 2443.9365 | 795.3 | 795.3 | 130.3119 | 137.6741 | 1032.9654 | 1035.636 | 532.2352 | 532.5707
1976-01-05 14:00 | 0 |  | -11.6667 | -9.5203 | 1976-01-05 14:00 | 2435.2488 | 2446.8324 | 795.3 | 795.3 | 131.7541 | 137.316 | 1033.2324 | 1032.6985 | 532.5707 | 532.9062
1976-01-05 15:00 | 0 |  | -11.6667 | -9.5203 | 1976-01-05 15:00 | 2438.1447 | 2449.7282 | 795.3 | 795.3 | 133.1962 | 136.958 | 1033.4993 | 1032.9654 | 532.9062 | 533.2417
1976-01-05 16:00 | 0 |  | -11.6667 | -9.5203 | 1976-01-05 16:00 | 2441.0406 | 2452.6241 | 795.3 | 795.3 | 134.6384 | 136.6 | 1033.7662 | 1033.2324 | 533.2417 | 533.5772
1976-01-05 17:00 | 0 |  | -18.8889 | -15.776 | 1976-01-05 17:00 | 2443.9365 | 2455.52 | 795.3 | 795.3 | 136.0806 | 134.048 | 1034.0332 | 1033.4993 | 533.5772 | 533.9128
1976-01-05 18:00 | 0 |  | -20 | -16.7384 | 1976-01-05 18:00 | 2446.8324 | 2458.4159 | 795.3 | 795.3 | 137.5228 | 126.7142 | 1034.3001 | 1033.7662 | 533.9128 | 534.2483
1976-01-05 19:00 | 0 |  | -21.1111 | -17.7008 | 1976-01-05 19:00 | 2449.7282 | 2461.3117 | 795.3 | 795.3 | 138.9649 | 125.6248 | 1034.567 | 1034.0332 | 534.2483 | 534.5838
1976-01-05 20:00 | 0 |  | -22.2222 | -18.6632 | 1976-01-05 20:00 | 2452.6241 | 2464.2076 | 795.3 | 795.3 | 140.4071 | 127.067 | 1034.834 | 1034.3001 | 534.5838 | 534.9193
1976-01-05 21:00 | 0 |  | -14.4444 | -11.9263 | 1976-01-05 21:00 | 2455.52 | 2467.1035 | 795.3 | 795.3 | 141.8493 | 128.5092 | 1035.1009 | 1034.567 | 534.9193 | 535.2548
1976-01-05 22:00 | 0 |  | -13.8889 | -11.4451 | 1976-01-05 22:00 | 2458.4159 | 2469.9994 | 795.3 | 795.3 | 143.2915 | 129.9513 | 1035.3678 | 1034.834 | 535.2548 | 535.5904
1976-01-05 23:00 | 0 |  | -20 | -16.7384 | 1976-01-05 23:00 | 2461.3117 | 2472.8952 | 795.3 | 795.3 | 144.7337 | 131.3935 | 1035.6348 | 1035.1009 | 535.5904 | 535.9259
1976-01-06 | 0 |  | -21.1111 | -17.7008 | 1976-01-06 | 2464.2076 | 2475.7911 | 795.3 | 795.3 | 146.1758 | 132.8357 | 1035.9017 | 1035.3678 | 535.9259 | 536.2614
1976-01-06 01:00 | 0 |  | -22.2222 | -18.6632 | 1976-01-06 01:00 | 2467.1035 | 2478.687 | 795.3 | 795.3 | 147.618 | 134.2779 | 1036.1686 | 1035.6348 | 536.2614 | 536.5969
1976-01-06 02:00 | 0 |  | -22.2222 | -18.6632 | 1976-01-06 02:00 | 2469.9994 | 2481.5829 | 795.3 | 795.3 | 149.0602 | 135.72 | 1036.4356 | 1035.9017 | 536.5969 | 536.9324
1976-01-06 03:00 | 0 |  | -22.2222 | -18.6632 | 1976-01-06 03:00 | 2472.8952 | 2484.4787 | 795.3 | 795.3 | 150.5024 | 137.1622 | 1036.7025 | 1036.1686 | 536.9324 | 537.268
1976-01-06 04:00 | 0 |  | -22.2222 | -18.6632 | 1976-01-06 04:00 | 2475.7911 | 2487.3746 | 795.3 | 795.3 | 151.9445 | 138.6044 | 1036.9695 | 1036.4356 | 537.268 | 537.6035
1976-01-06 05:00 | 0 |  | -22.2222 | -18.6632 | 1976-01-06 05:00 | 2478.687 | 2490.2705 | 795.3 | 795.3 | 153.3867 | 140.0466 | 1037.2364 | 1036.7025 | 537.6035 | 537.939
1976-01-06 06:00 | 0 |  | -22.2222 | -18.6632 | 1976-01-06 06:00 | 2481.5829 | 2493.1664 | 795.3 | 795.3 | 154.8289 | 141.4888 | 1037.5033 | 1036.9695 | 537.939 | 538.2745
1976-01-06 07:00 | 0 |  | -22.2222 | -18.6632 | 1976-01-06 07:00 | 2484.4787 | 2496.0622 | 795.3 | 795.3 | 156.2711 | 142.9309 | 1037.7703 | 1037.2364 | 538.2745 | 538.61
1976-01-06 08:00 | 0 |  | -26.6667 | -22.5129 | 1976-01-06 08:00 | 2487.3746 | 2498.9581 | 795.3 | 795.3 | 157.7132 | 144.3731 | 1038.0372 | 1037.5033 | 538.61 | 538.9455
1976-01-06 09:00 | 0 |  | -27.7778 | -23.4753 | 1976-01-06 09:00 | 2490.2705 | 2502.7515 | 795.3 | 795.3 | 159.2731 | 145.8153 | 1038.3041 | 1037.7703 | 538.9455 | 539.2811
1976-01-06 10:00 | 0 |  | -27.7778 | -23.4753 | 1976-01-06 10:00 | 2493.1664 | 2506.5449 | 795.3 | 795.3 | 161.1858 | 147.2575 | 1038.5711 | 1038.0372 | 539.2811 | 539.6166
1976-01-06 11:00 | 0 |  | -24.4444 | -20.588 | 1976-01-06 11:00 | 2496.0622 | 2510.3384 | 795.3 | 795.3 | 163.0985 | 148.6996 | 1038.838 | 1038.3041 | 539.6166 | 539.9521
1976-01-06 12:00 | 0 |  | -17.7778 | -14.8135 | 1976-01-06 12:00 | 2498.9581 | 2514.1318 | 795.3 | 795.3 | 165.0112 | 150.1418 | 1039.1049 | 1038.5711 | 539.9521 | 540.3708
1976-01-06 13:00 | 0 |  | -12.2222 | -10.0015 | 1976-01-06 13:00 | 2502.7515 | 2517.9252 | 795.3 | 795.3 | 166.9239 | 151.584 | 1039.5589 | 1038.838 | 540.3708 | 540.7894
1976-01-06 14:00 | 0 |  | -8.8889 | -7.1142 | 1976-01-06 14:00 | 2506.5449 | 2521.7186 | 795.3 | 795.3 | 168.8366 | 153.0262 | 1040.0128 | 1039.1049 | 540.7894 | 541.2081
1976-01-06 15:00 | 0 |  | -8.8889 | -7.1142 | 1976-01-06 15:00 | 2510.3384 | 2525.512 | 795.3 | 795.3 | 170.7493 | 154.4683 | 1040.4668 | 1039.5589 | 541.2081 | 541.6267
1976-01-06 16:00 | 0 |  | -9.4444 | -7.5954 | 1976-01-06 16:00 | 2514.1318 | 2529.3054 | 795.3 | 795.3 | 172.662 | 155.9105 | 1040.9208 | 1040.0128 | 541.6267 | 542.0454
1976-01-06 17:00 | 0 |  | -9.4444 | -7.5954 | 1976-01-06 17:00 | 2517.9252 | 2533.0988 | 795.3 | 795.3 | 174.5748 | 157.3527 | 1041.3747 | 1040.4668 | 542.0454 | 542.4641
1976-01-06 18:00 | 0 |  | -10 | -8.0766 | 1976-01-06 18:00 | 2521.7186 | 2536.8922 | 795.3 | 795.3 | 176.4875 | 158.8831 | 1041.8287 | 1040.9208 | 542.4641 | 542.8827
1976-01-06 19:00 | 0.0019315 |  | -10.5556 | -8.5578 | 1976-01-06 19:00 | 2525.512 | 2540.6857 | 795.3 | 795.3 | 178.4002 | 160.7076 | 1042.2827 | 1041.3747 | 542.8827 | 543.3014
1976-01-06 20:00 | 1.01 |  | -11.1111 | -9.0391 | 1976-01-06 20:00 | 2529.3054 | 2544.4791 | 795.3 | 795.3 | 180.3129 | 162.6203 | 1042.7366 | 1041.8287 | 543.3014 | 543.7201
1976-01-06 21:00 | 2.0181 |  | -11.1111 | -9.0391 | 1976-01-06 21:00 | 2533.0988 | 2548.2725 | 795.3 | 795.3 | 182.2256 | 164.533 | 1043.1906 | 1042.2827 | 543.7201 | 544.1387
1976-01-06 22:00 | 3.0262 |  | -11.6667 | -9.5203 | 1976-01-06 22:00 | 2536.8922 | 2552.0659 | 795.3 | 795.3 | 184.1383 | 166.4457 | 1043.6445 | 1042.7366 | 544.1387 | 544.5574
1976-01-06 23:00 | 4.0342 |  | -12.7778 | -10.4827 | 1976-01-06 23:00 | 2540.6857 | 2555.8593 | 795.3 | 795.3 | 186.051 | 168.3584 | 1044.0985 | 1043.1906 | 544.5574 | 544.976
1976-01-07 | 5.0423 |  | -12.7778 | -10.4827 | 1976-01-07 | 2544.4791 | 2559.6527 | 795.3 | 795.3 | 187.9638 | 170.2712 | 1044.5525 | 1043.6445 | 544.976 | 545.3947
1976-01-07 01:00 | 6.0504 |  | -12.7778 | -10.4827 | 1976-01-07 01:00 | 2548.2725 | 2563.4461 | 795.3 | 795.3 | 189.8765 | 172.1839 | 1045.0064 | 1044.0985 | 545.3947 | 545.8134
1976-01-07 02:00 | 7.0584 |  | -12.7778 | -10.4827 | 1976-01-07 02:00 | 2552.0659 | 2567.2395 | 795.3 | 795.3 | 191.7892 | 174.0966 | 1045.4604 | 1044.5525 | 545.8134 | 546.232
1976-01-07 03:00 | 8.0665 |  | -12.7778 | -10.4827 | 1976-01-07 03:00 | 2555.8593 | 2571.0329 | 795.3 | 795.3 | 193.7019 | 176.0093 | 1045.9143 | 1045.0064 | 546.232 | 546.6507
1976-01-07 04:00 | 9.0746 |  | -12.7778 | -10.4827 | 1976-01-07 04:00 | 2559.6527 | 2574.8264 | 795.3 | 795.3 | 195.6146 | 177.922 | 1046.3683 | 1045.4604 | 546.6507 | 547.0694
1976-01-07 05:00 | 10.0827 |  | -12.7778 | -10.4827 | 1976-01-07 05:00 | 2563.4461 | 2578.6198 | 795.3 | 795.3 | 197.5273 | 179.8347 | 1046.8223 | 1045.9143 | 547.0694 | 547.488
1976-01-07 06:00 | 11.0907 |  | -12.7778 | -10.4827 | 1976-01-07 06:00 | 2567.2395 | 2582.4132 | 795.3 | 795.3 | 199.44 | 181.7474 | 1047.2762 | 1046.3683 | 547.488 | 547.9067
1976-01-07 07:00 | 12.0988 |  | -12.7778 | -10.4827 | 1976-01-07 07:00 | 2571.0329 | 2586.2066 | 795.3 | 795.3 | 201.3528 | 183.6602 | 1047.7302 | 1046.8223 | 547.9067 | 548.3253
1976-01-07 08:00 | 13.1069 |  | -23.3333 | -19.6256 | 1976-01-07 08:00 | 2574.8264 | 2590 | 795.3 | 795.3 | 203.2655 | 185.5729 | 1048.1842 | 1047.2762 | 548.3253 | 548.744
1976-01-07 09:00 | 10.3216 |  | -23.3333 | -19.6256 | 1976-01-07 09:00 | 2578.6198 | 2590 | 795.3 | 795.3 | 204.7 | 187.4856 | 1048.6381 | 1047.7302 | 548.744 | 549.1627
1976-01-07 10:00 | 7.5362 |  | -25 | -21.0692 | 1976-01-07 10:00 | 2582.4132 | 2590 | 795.3 | 795.3 | 204.7 | 189.3983 | 1049.0921 | 1048.1842 | 549.1627 | 549.5813
1976-01-07 11:00 | 4.7509 |  | -23.8889 | -20.1068 | 1976-01-07 11:00 | 2586.2066 | 2590 | 795.3 | 795.3 | 204.7 | 191.311 | 1049.546 | 1048.6381 | 549.5813 | 550
1976-01-07 12:00 | 2.3842 |  | -17.7778 | -14.8135 | 1976-01-07 12:00 | 2590 | 2590 | 795.3 | 795.3 | 204.7 | 193.2237 | 1050 | 1049.0921 | 550 | 550
1976-01-07 13:00 | 0.017529 |  | -16.6667 | -13.8511 | 1976-01-07 13:00 | 2590 | 2590 | 795.3 | 795.3 | 204.7 | 195.1364 | 1050 | 1049.546 | 550 | 550
1976-01-07 14:00 | 0 |  | -16.6667 | -13.8511 | 1976-01-07 14:00 | 2590 | 2590 | 795.3 | 795.3 | 204.7 | 197.0491 | 1050 | 1050 | 550 | 550
1976-01-07 15:00 | 0 |  | -16.1111 | -13.3699 | 1976-01-07 15:00 | 2590 | 2590 | 795.3 | 795.3 | 204.7 | 198.9619 | 1050 | 1050 | 550 | 550
1976-01-07 16:00 | 0 |  | -16.1111 | -13.3699 | 1976-01-07 16:00 | 2590 | 2590 | 795.3 | 795.3 | 204.7 | 200.8746 | 1050 | 1050 | 550 | 550
1976-01-07 17:00 | 0 |  | -18.8889 | -15.776 | 1976-01-07 17:00 | 2590 | 2590 | 795.3 | 795.3 | 204.7 | 202.7873 | 1050 | 1050 | 550 | 550
1976-01-07 18:00 | 0 |  | -20 | -16.7384 | 1976-01-07 18:00 | 2590 | 2590 | 795.3 | 795.3 | 204.7 | 204.3414 | 1050 | 1050 | 550 | 550
1976-01-07 19:00 | 0 |  | -21.6667 | -18.182 | 1976-01-07 19:00 | 2590 | 2590 | 795.3 | 795.3 | 204.7 | 204.7 | 1050 | 1050 | 550 | 550
1976-01-07 20:00 | 0 |  | -22.2222 | -18.6632 | 1976-01-07 20:00 | 2590 | 2590 | 795.3 | 795.3 | 204.7 | 204.7 | 1050 | 1050 | 550 | 550
1976-01-07 21:00 | 0 |  | -20.5556 | -17.2196 | 1976-01-07 21:00 | 2590 | 2590 | 795.3 | 795.3 | 204.7 | 204.7 | 1050 | 1050 | 550 | 550
1976-01-07 22:00 | 0 |  | -20.5556 | -17.2196 | 1976-01-07 22:00 | 2590 | 2590 | 795.3 | 795.3 | 204.7 | 204.7 | 1050 | 1050 | 550 | 550
1976-01-07 23:00 | 0 |  | -20 | -16.7384 | 1976-01-07 23:00 | 2590 | 2590 | 795.3 | 795.3 | 204.7 | 204.7 | 1050 | 1050 | 550 | 550
1976-01-08 | 0 |  | -19.4444 | -16.2572 | 1976-01-08 | 2590 | 2590 | 795.3 | 795.3 | 204.7 | 204.7 | 1050 | 1050 | 550 | 550
1976-01-08 01:00 | 0 |  | -18.8889 | -15.776 | 1976-01-08 01:00 | 2590 | 2590 | 795.3 | 795.3 | 204.7 | 204.7 | 1050 | 1050 | 550 | 550
1976-01-08 02:00 | 0 |  | -18.8889 | -15.776 | 1976-01-08 02:00 | 2590 | 2590 | 795.3 | 795.3 | 204.7 | 204.7 | 1050 | 1050 | 550 | 550
1976-01-08 03:00 | 0 |  | -18.8889 | -15.776 | 1976-01-08 03:00 | 2590 | 2590 | 795.3 | 795.3 | 204.7 | 204.7 | 1050 | 1050 | 550 | 550
1976-01-08 04:00 | 0 |  | -18.8889 | -15.776 | 1976-01-08 04:00 | 2590 | 2590 | 795.3 | 795.3 | 204.7 | 204.7 | 1050 | 1050 | 550 | 550
1976-01-08 05:00 | 0 |  | -18.8889 | -15.776 | 1976-01-08 05:00 | 2590 | 2590 | 795.3 | 795.3 | 204.7 | 204.7 | 1050 | 1050 | 550 | 550
1976-01-08 06:00 | 0 |  | -18.8889 | -15.776 | 1976-01-08 06:00 | 2590 | 2590 | 795.3 | 795.3 | 204.7 | 204.7 | 1050 | 1050 | 550 | 550
1976-01-08 07:00 | 0 |  | -20.5556 | -17.2196 | 1976-01-08 07:00 | 2590 | 2590 | 795.3 | 795.3 | 204.7 | 204.7 | 1050 | 1050 | 550 | 550
1976-01-08 08:00 | 0 |  | -20.5556 | -17.2196 | 1976-01-08 08:00 | 2590 | 2590 | 795.3 | 795.3 | 204.7 | 204.7 | 1050 | 1050 | 550 | 550
1976-01-08 09:00 | 0 |  | -21.1111 | -17.7008 | 1976-01-08 09:00 | 2590 | 2590 | 795.3 | 795.3 | 204.7 | 204.7 | 1050 | 1050 | 550 | 550
1976-01-08 10:00 | 0 |  | -21.6667 | -18.182 | 1976-01-08 10:00 | 2590 | 2590 | 795.3 | 795.3 | 204.7 | 204.7 | 1050 | 1050 | 550 | 550
1976-01-08 11:00 | 0 |  | -20 | -16.7384 | 1976-01-08 11:00 | 2590 | 2590 | 795.3 | 795.3 | 204.7 | 204.7 | 1050 | 1050 | 550 | 550
1976-01-08 12:00 | 0 |  | -18.3333 | -15.2948 | 1976-01-08 12:00 | 2590 | 2590 | 795.3 | 795.3 | 204.7 | 204.7 | 1050 | 1050 | 550 | 550
1976-01-08 13:00 | 0 |  | -17.2222 | -14.3323 | 1976-01-08 13:00 | 2590 | 2590 | 795.3 | 795.3 | 204.7 | 204.7 | 1050 | 1050 | 550 | 550
1976-01-08 14:00 | 0 |  | -18.3333 | -15.2948 | 1976-01-08 14:00 | 2590 | 2590 | 795.3 | 795.3 | 204.7 | 204.7 | 1050 | 1050 | 550 | 550
1976-01-08 15:00 | 0 |  | -17.2222 | -14.3323 | 1976-01-08 15:00 | 2590 | 2590 | 795.3 | 795.3 | 204.7 | 204.7 | 1050 | 1050 | 550 | 550
1976-01-08 16:00 | 0 |  | -17.2222 | -14.3323 | 1976-01-08 16:00 | 2590 | 2590 | 795.3 | 795.3 | 204.7 | 204.7 | 1050 | 1050 | 550 | 550
1976-01-08 17:00 | 0 |  | -17.2222 | -14.3323 | 1976-01-08 17:00 | 2590 | 2590 | 795.3 | 795.3 | 204.7 | 204.7 | 1050 | 1050 | 550 | 550
1976-01-08 18:00 | 0 |  | -17.2222 | -14.3323 | 1976-01-08 18:00 | 2590 | 2590 | 795.3 | 795.3 | 204.7 | 204.7 | 1050 | 1050 | 550 | 550
1976-01-08 19:00 | 0 |  | -17.2222 | -14.3323 | 1976-01-08 19:00 | 2590 | 2590 | 795.3 | 795.3 | 204.7 | 204.7 | 1050 | 1050 | 550 | 550
1976-01-08 20:00 | 0 |  | -17.2222 | -14.3323 | 1976-01-08 20:00 | 2590 | 2590 | 795.3 | 795.3 | 204.7 | 204.7 | 1050 | 1050 | 550 | 550
1976-01-08 21:00 | 0 |  | -17.2222 | -14.3323 | 1976-01-08 21:00 | 2590 | 2590 | 795.3 | 795.3 | 204.7 | 204.7 | 1050 | 1050 | 550 | 550
1976-01-08 22:00 | 0 |  | -17.2222 | -14.3323 | 1976-01-08 22:00 | 2590 | 2590 | 795.3 | 795.3 | 204.7 | 204.7 | 1050 | 1050 | 550 | 550
1976-01-08 23:00 | 0 |  | -17.2222 | -14.3323 | 1976-01-08 23:00 | 2590 | 2590 | 795.3 | 795.3 | 204.7 | 204.7 | 1050 | 1050 | 550 | 550
1976-01-09 | 0 |  | -17.2222 | -14.3323 | 1976-01-09 | 2590 | 2590 | 795.3 | 795.3 | 204.7 | 204.7 | 1050 | 1050 | 550 | 550
1976-01-09 01:00 | 0 |  | -17.2222 | -14.3323 | 1976-01-09 01:00 | 2590 | 2590 | 795.3 | 795.3 | 204.7 | 204.7 | 1050 | 1050 | 550 | 550
1976-01-09 02:00 | 0 |  | -17.2222 | -14.3323 | 1976-01-09 02:00 | 2590 | 2590 | 795.3 | 795.3 | 204.7 | 204.7 | 1050 | 1050 | 550 | 550
1976-01-09 03:00 | 0 |  | -17.2222 | -14.3323 | 1976-01-09 03:00 | 2590 | 2590 | 795.3 | 795.3 | 204.7 | 204.7 | 1050 | 1050 | 550 | 550
1976-01-09 04:00 | 0 |  | -17.2222 | -14.3323 | 1976-01-09 04:00 | 2590 | 2590 | 795.3 | 795.3 | 204.7 | 204.7 | 1050 | 1050 | 550 | 550
1976-01-09 05:00 | 0 |  | -17.2222 | -14.3323 | 1976-01-09 05:00 | 2590 | 2590 | 795.3 | 795.3 | 204.7 | 204.7 | 1050 | 1050 | 550 | 550
1976-01-09 06:00 | 0 |  | -17.2222 | -14.3323 | 1976-01-09 06:00 | 2590 | 2590 | 795.3 | 795.3 | 204.7 | 204.7 | 1050 | 1050 | 550 | 550
1976-01-09 07:00 | 0 |  | -23.3333 | -19.6256 | 1976-01-09 07:00 | 2590 | 2590 | 795.3 | 795.3 | 204.7 | 204.7 | 1050 | 1050 | 550 | 550
1976-01-09 08:00 | 0 |  | -23.3333 | -19.6256 | 1976-01-09 08:00 | 2590 | 2590 | 795.3 | 795.3 | 204.7 | 204.7 | 1050 | 1050 | 550 | 550
1976-01-09 09:00 | 0 |  | -26.1111 | -22.0317 | 1976-01-09 09:00 | 2590 | 2590 | 795.3 | 795.3 | 204.7 | 204.7 | 1050 | 1050 | 550 | 550
1976-01-09 10:00 | 0 |  | -26.6667 | -22.5129 | 1976-01-09 10:00 | 2590 | 2590 | 795.3 | 795.3 | 204.7 | 204.7 | 1050 | 1050 | 550 | 550
1976-01-09 11:00 | 0 |  | -25 | -21.0692 | 1976-01-09 11:00 | 2590 | 2590 | 795.3 | 795.3 | 204.7 | 204.7 | 1050 | 1050 | 550 | 550
1976-01-09 12:00 | 0 |  | -23.3333 | -19.6256 | 1976-01-09 12:00 | 2590 | 2590 | 795.3 | 795.3 | 204.7 | 204.7 | 1050 | 1050 | 550 | 550
1976-01-09 13:00 | 0 |  | -23.3333 | -19.6256 | 1976-01-09 13:00 | 2590 | 2590 | 795.3 | 795.3 | 204.7 | 204.7 | 1050 | 1050 | 550 | 550
1976-01-09 14:00 | 0 |  | -20.5556 | -17.2196 | 1976-01-09 14:00 | 2590 | 2590 | 795.3 | 795.3 | 204.7 | 204.7 | 1050 | 1050 | 550 | 550
1976-01-09 15:00 | 0 |  | -22.2222 | -18.6632 | 1976-01-09 15:00 | 2590 | 2590 | 795.3 | 795.3 | 204.7 | 204.7 | 1050 | 1050 | 550 | 550
1976-01-09 16:00 | 0 |  | -22.2222 | -18.6632 | 1976-01-09 16:00 | 2590 | 2590 | 795.3 | 795.3 | 204.7 | 204.7 | 1050 | 1050 | 550 | 550
1976-01-09 17:00 | 0 |  | -25.5556 | -21.5505 | 1976-01-09 17:00 | 2590 | 2590 | 795.3 | 795.3 | 204.7 | 204.7 | 1050 | 1050 | 550 | 550
1976-01-09 18:00 | 0 |  | -26.6667 | -22.5129 | 1976-01-09 18:00 | 2590 | 2590 | 795.3 | 795.3 | 204.7 | 204.7 | 1050 | 1050 | 550 | 550
1976-01-09 19:00 | 0 |  | -27.7778 | -23.4753 | 1976-01-09 19:00 | 2590 | 2590 | 795.3 | 795.3 | 204.7 | 204.7 | 1050 | 1050 | 550 | 550
1976-01-09 20:00 | 0 |  | -27.7778 | -23.4753 | 1976-01-09 20:00 | 2590 | 2590 | 795.3 | 795.3 | 204.7 | 204.7 | 1050 | 1050 | 550 | 550
1976-01-09 21:00 | 0 |  | -28.3333 | -23.9565 | 1976-01-09 21:00 | 2590 | 2590 | 795.3 | 795.3 | 204.7 | 204.7 | 1050 | 1050 | 550 | 550
1976-01-09 22:00 | 0 |  | -28.8889 | -24.4377 | 1976-01-09 22:00 | 2590 | 2590 | 795.3 | 795.3 | 204.7 | 204.7 | 1050 | 1050 | 550 | 550
1976-01-09 23:00 | 0 |  | -28.8889 | -24.4377 | 1976-01-09 23:00 | 2590 | 2590 | 795.3 | 795.3 | 204.7 | 204.7 | 1050 | 1050 | 550 | 550
1976-01-10 | 0 |  | -28.8889 | -24.4377 | 1976-01-10 | 2590 | 2590 | 795.3 | 795.3 | 204.7 | 204.7 | 1050 | 1050 | 550 | 550
1976-01-10 01:00 | 0 |  | -28.8889 | -24.4377 | 1976-01-10 01:00 | 2590 | 2590 | 795.3 | 795.3 | 204.7 | 204.7 | 1050 | 1050 | 550 | 550
1976-01-10 02:00 | 0 |  | -28.8889 | -24.4377 | 1976-01-10 02:00 | 2590 | 2590 | 795.3 | 795.3 | 204.7 | 204.7 | 1050 | 1050 | 550 | 550
1976-01-10 03:00 | 0 |  | -28.8889 | -24.4377 | 1976-01-10 03:00 | 2590 | 2590 | 795.3 | 795.3 | 204.7 | 204.7 | 1050 | 1050 | 550 | 550
1976-01-10 04:00 | 0 |  | -28.8889 | -24.4377 | 1976-01-10 04:00 | 2590 | 2590 | 795.3 | 795.3 | 204.7 | 204.7 | 1050 | 1050 | 550 | 550
1976-01-10 05:00 | 0 |  | -28.8889 | -24.4377 | 1976-01-10 05:00 | 2590 | 2590 | 795.3 | 795.3 | 204.7 | 204.7 | 1050 | 1050 | 550 | 550
1976-01-10 06:00 | 0 |  | -28.8889 | -24.4377 | 1976-01-10 06:00 | 2590 | 2590 | 795.3 | 795.3 | 204.7 | 204.7 | 1050 | 1050 | 550 | 550
1976-01-10 07:00 | 0 |  | -27.7778 | -23.4753 | 1976-01-10 07:00 | 2590 | 2590 | 795.3 | 795.3 | 204.7 | 204.7 | 1050 | 1050 | 550 | 550
1976-01-10 08:00 | 0 |  | -27.7778 | -23.4753 | 1976-01-10 08:00 | 2590 | 2590 | 795.3 | 795.3 | 204.7 | 204.7 | 1050 | 1050 | 550 | 550
1976-01-10 09:00 | 0 |  | -28.8889 | -24.4377 | 1976-01-10 09:00 | 2590 | 2590 | 795.3 | 795.3 | 204.7 | 204.7 | 1050 | 1050 | 550 | 550
1976-01-10 10:00 | 0 |  | -29.4444 | -24.9189 | 1976-01-10 10:00 | 2590 | 2590 | 795.3 | 795.3 | 204.7 | 204.7 | 1050 | 1050 | 550 | 550
1976-01-10 11:00 | 0 |  | -31.6667 | -26.8437 | 1976-01-10 11:00 | 2590 | 2590 | 795.3 | 795.3 | 204.7 | 204.7 | 1050 | 1050 | 550 | 550
1976-01-10 12:00 | 0 |  | -30 | -25.4001 | 1976-01-10 12:00 | 2590 | 2590 | 795.3 | 795.3 | 204.7 | 204.7 | 1050 | 1050 | 550 | 550
1976-01-10 13:00 | 0 |  | -28.8889 | -24.4377 | 1976-01-10 13:00 | 2590 | 2590 | 795.3 | 795.3 | 204.7 | 204.7 | 1050 | 1050 | 550 | 550
1976-01-10 14:00 | 0 |  | -27.2222 | -22.9941 | 1976-01-10 14:00 | 2590 | 2590 | 795.3 | 795.3 | 204.7 | 204.7 | 1050 | 1050 | 550 | 550
1976-01-10 15:00 | 0 |  | -26.6667 | -22.5129 | 1976-01-10 15:00 | 2590 | 2590 | 795.3 | 795.3 | 204.7 | 204.7 | 1050 | 1050 | 550 | 550
1976-01-10 16:00 | 0 |  | -26.6667 | -22.5129 | 1976-01-10 16:00 | 2590 | 2590 | 795.3 | 795.3 | 204.7 | 204.7 | 1050 | 1050 | 550 | 550
1976-01-10 17:00 | 0 |  | -28.3333 | -23.9565 | 1976-01-10 17:00 | 2590 | 2590 | 795.3 | 795.3 | 204.7 | 204.7 | 1050 | 1050 | 550 | 550
1976-01-10 18:00 | 0 |  | -29.4444 | -24.9189 | 1976-01-10 18:00 | 2590 | 2590 | 795.3 | 795.3 | 204.7 | 204.7 | 1050 | 1050 | 550 | 550
1976-01-10 19:00 | 0 |  | -30 | -25.4001 | 1976-01-10 19:00 | 2590 | 2590 | 795.3 | 795.3 | 204.7 | 204.7 | 1050 | 1050 | 550 | 550
1976-01-10 20:00 | 0 |  | -30.5556 | -25.8813 | 1976-01-10 20:00 | 2590 | 2590 | 795.3 | 795.3 | 204.7 | 204.7 | 1050 | 1050 | 550 | 550
1976-01-10 21:00 | 0 |  | -31.1111 | -26.3625 | 1976-01-10 21:00 | 2590 | 2590 | 795.3 | 795.3 | 204.7 | 204.7 | 1050 | 1050 | 550 | 550
1976-01-10 22:00 | 0 |  | -31.6667 | -26.8437 | 1976-01-10 22:00 | 2590 | 2590 | 795.3 | 795.3 | 204.7 | 204.7 | 1050 | 1050 | 550 | 550
1976-01-10 23:00 | 0 |  | -31.6667 | -26.8437 | 1976-01-10 23:00 | 2590 | 2590 | 795.3 | 795.3 | 204.7 | 204.7 | 1050 | 1050 | 550 | 550
1976-01-11 | 0 |  | -31.6667 | -26.8437 | 1976-01-11 | 2590 | 2590 | 795.3 | 795.3 | 204.7 | 204.7 | 1050 | 1050 | 550 | 550
1976-01-11 01:00 | 0 |  | -33.3333 | -28.2874 | 1976-01-11 01:00 | 2590 | 2590 | 795.3 | 795.3 | 204.7 | 204.7 | 1050 | 1050 | 550 | 550
1976-01-11 02:00 | 0 |  | -33.3333 | -28.2874 | 1976-01-11 02:00 | 2590 | 2590 | 795.3 | 795.3 | 204.7 | 204.7 | 1050 | 1050 | 550 | 550
1976-01-11 03:00 | 0 |  | -33.3333 | -28.2874 | 1976-01-11 03:00 | 2590 | 2590 | 795.3 | 795.3 | 204.7 | 204.7 | 1050 | 1050 | 550 | 550
1976-01-11 04:00 | 0 |  | -33.3333 | -28.2874 | 1976-01-11 04:00 | 2590 | 2590 | 795.3 | 795.3 | 204.7 | 204.7 | 1050 | 1050 | 550 | 550
1976-01-11 05:00 | 0 |  | -33.3333 | -28.2874 | 1976-01-11 05:00 | 2590 | 2590 | 795.3 | 795.3 | 204.7 | 204.7 | 1050 | 1050 | 550 | 550
1976-01-11 06:00 | 0 |  | -33.3333 | -28.2874 | 1976-01-11 06:00 | 2590 | 2590 | 795.3 | 795.3 | 204.7 | 204.7 | 1050 | 1050 | 550 | 550
1976-01-11 07:00 | 0 |  | -34.4444 | -29.2498 | 1976-01-11 07:00 | 2590 | 2590 | 795.3 | 795.3 | 204.7 | 204.7 | 1050 | 1050 | 550 | 550
1976-01-11 08:00 | 0 |  | -35 | -29.731 | 1976-01-11 08:00 | 2590 | 2590 | 795.3 | 795.3 | 204.7 | 204.7 | 1050 | 1050 | 550 | 550
1976-01-11 09:00 | 0 |  | -35 | -29.731 | 1976-01-11 09:00 | 2590 | 2590 | 795.3 | 795.3 | 204.7 | 204.7 | 1050 | 1050 | 550 | 550
1976-01-11 10:00 | 0 |  | -35.5556 | -30.2122 | 1976-01-11 10:00 | 2590 | 2590 | 795.3 | 795.3 | 204.7 | 204.7 | 1050 | 1050 | 550 | 550
1976-01-11 11:00 | 0 |  | -34.4444 | -29.2498 | 1976-01-11 11:00 | 2590 | 2590 | 795.3 | 795.3 | 204.7 | 204.7 | 1050 | 1050 | 550 | 550
1976-01-11 12:00 | 0 |  | -32.7778 | -27.8062 | 1976-01-11 12:00 | 2590 | 2590 | 795.3 | 795.3 | 204.7 | 204.7 | 1050 | 1050 | 550 | 550
1976-01-11 13:00 | 0 |  | -28.8889 | -24.4377 | 1976-01-11 13:00 | 2590 | 2590 | 795.3 | 795.3 | 204.7 | 204.7 | 1050 | 1050 | 550 | 550
1976-01-11 14:00 | 0 |  | -27.7778 | -23.4753 | 1976-01-11 14:00 | 2590 | 2590 | 795.3 | 795.3 | 204.7 | 204.7 | 1050 | 1050 | 550 | 550
1976-01-11 15:00 | 0 |  | -28.3333 | -23.9565 | 1976-01-11 15:00 | 2590 | 2590 | 795.3 | 795.3 | 204.7 | 204.7 | 1050 | 1050 | 550 | 550
1976-01-11 16:00 | 0 |  | -28.3333 | -23.9565 | 1976-01-11 16:00 | 2590 | 2590 | 795.3 | 795.3 | 204.7 | 204.7 | 1050 | 1050 | 550 | 550
1976-01-11 17:00 | 0 |  | -30 | -25.4001 | 1976-01-11 17:00 | 2590 | 2590 | 795.3 | 795.3 | 204.7 | 204.7 | 1050 | 1050 | 550 | 550
1976-01-11 18:00 | 0 |  | -30.5556 | -25.8813 | 1976-01-11 18:00 | 2590 | 2590 | 795.3 | 795.3 | 204.7 | 204.7 | 1050 | 1050 | 550 | 550
1976-01-11 19:00 | 0 |  | -33.3333 | -28.2874 | 1976-01-11 19:00 | 2590 | 2590 | 795.3 | 795.3 | 204.7 | 204.7 | 1050 | 1050 | 550 | 550
1976-01-11 20:00 | 0 |  | -33.3333 | -28.2874 | 1976-01-11 20:00 | 2590 | 2590 | 795.2 | 795.3 | 204.7 | 204.7 | 1050 | 1050 | 550 | 550
1976-01-11 21:00 | 0 |  | -33.3333 | -28.2874 | 1976-01-11 21:00 | 2590 | 2590 | 795.2 | 795.3 | 204.7 | 204.7 | 1050 | 1050 | 550 | 550
1976-01-11 22:00 | 0 |  | -32.7778 | -27.8062 | 1976-01-11 22:00 | 2590 | 2590 | 795.2 | 795.3 | 204.7 | 204.7 | 1050 | 1050 | 550 | 550
1976-01-11 23:00 | 0 |  | -32.7778 | -27.8062 | 1976-01-11 23:00 | 2590 | 2590 | 795.2 | 795.3 | 204.725 | 204.7 | 1050 | 1050 | 550 | 550
1976-01-12 | 0 |  | -33.3333 | -28.2874 | 1976-01-12 | 2590 | 2590 | 795.2 | 795.3 | 204.8 | 204.7 | 1050 | 1050 | 550 | 550
1976-01-12 01:00 | 0 |  | -33.3333 | -28.2874 | 1976-01-12 01:00 | 2590 | 2590 | 795.2 | 795.3 | 204.8 | 204.7 | 1050 | 1050 | 550 | 550
1976-01-12 02:00 | 0 |  | -33.3333 | -28.2874 | 1976-01-12 02:00 | 2590 | 2590 | 795.2 | 795.3 | 204.8 | 204.7 | 1050 | 1050 | 550 | 550
1976-01-12 03:00 | 0 |  | -33.3333 | -28.2874 | 1976-01-12 03:00 | 2590 | 2590 | 795.2 | 795.3 | 204.8 | 204.7 | 1050 | 1050 | 550 | 550
1976-01-12 04:00 | 0 |  | -33.3333 | -28.2874 | 1976-01-12 04:00 | 2590 | 2590 | 795.2 | 795.3 | 204.8 | 204.7 | 1050 | 1050 | 550 | 550
1976-01-12 05:00 | 0 |  | -33.3333 | -28.2874 | 1976-01-12 05:00 | 2590 | 2590 | 795.2 | 795.3 | 204.8 | 204.7 | 1050 | 1050 | 550 | 550
1976-01-12 06:00 | 0 |  | -33.3333 | -28.2874 | 1976-01-12 06:00 | 2590 | 2590 | 795.2 | 795.3 | 204.8 | 204.7 | 1050 | 1050 | 550 | 550
1976-01-12 07:00 | 0 |  | -35 | -29.731 | 1976-01-12 07:00 | 2590 | 2590 | 795.2 | 795.3 | 204.8 | 204.7 | 1050 | 1050 | 550 | 550
1976-01-12 08:00 | 0 |  | -35 | -29.731 | 1976-01-12 08:00 | 2590 | 2590 | 795.2 | 795.3 | 204.8 | 204.7188 | 1050 | 1050 | 550 | 550
1976-01-12 09:00 | 0 |  | -35.5556 | -30.2122 | 1976-01-12 09:00 | 2590 | 2590 | 795.2 | 795.2 | 204.8 | 204.7812 | 1050 | 1050 | 550 | 550
1976-01-12 10:00 | 0 |  | -32.2222 | -27.325 | 1976-01-12 10:00 | 2590 | 2590 | 795.2 | 795.2 | 204.8 | 204.8 | 1050 | 1050 | 550 | 550
1976-01-12 11:00 | 0 |  | -32.2222 | -27.325 | 1976-01-12 11:00 | 2590 | 2590 | 795.2 | 795.2 | 204.8 | 204.8 | 1050 | 1050 | 550 | 550
1976-01-12 12:00 | 0 |  | -31.1111 | -26.3625 | 1976-01-12 12:00 | 2590 | 2590 | 795.2 | 795.2 | 204.8 | 204.8 | 1050 | 1050 | 550 | 550
1976-01-12 13:00 | 0 |  | -27.7778 | -23.4753 | 1976-01-12 13:00 | 2590 | 2590 | 795.3 | 795.2 | 204.8 | 204.8 | 1050 | 1050 | 550 | 550
1976-01-12 14:00 | 0 |  | -25 | -21.0692 | 1976-01-12 14:00 | 2590 | 2590 | 795.3 | 795.2 | 204.8 | 204.8 | 1050 | 1050 | 550 | 550
1976-01-12 15:00 | 0 |  | -24.4444 | -20.588 | 1976-01-12 15:00 | 2590 | 2590 | 795.3 | 795.2 | 204.8 | 204.8 | 1050 | 1050 | 550 | 550
1976-01-12 16:00 | 0 |  | -24.4444 | -20.588 | 1976-01-12 16:00 | 2590 | 2590 | 795.3 | 795.2 | 204.775 | 204.8 | 1050 | 1050 | 550 | 550
1976-01-12 17:00 | 0 |  | -26.6667 | -22.5129 | 1976-01-12 17:00 | 2590 | 2590 | 795.4 | 795.2 | 204.7 | 204.8 | 1050 | 1050 | 550 | 550
1976-01-12 18:00 | 0 |  | -26.6667 | -22.5129 | 1976-01-12 18:00 | 2590 | 2590 | 795.4 | 795.2 | 204.7 | 204.8 | 1050 | 1050 | 550 | 550
1976-01-12 19:00 | 0 |  | -27.7778 | -23.4753 | 1976-01-12 19:00 | 2590 | 2590 | 795.4 | 795.2 | 204.7 | 204.8 | 1050 | 1050 | 550 | 550
1976-01-12 20:00 | 0 |  | -28.8889 | -24.4377 | 1976-01-12 20:00 | 2590 | 2590 | 795.5 | 795.2 | 204.675 | 204.8 | 1050 | 1050 | 550 | 550
1976-01-12 21:00 | 0 |  | -30 | -25.4001 | 1976-01-12 21:00 | 2590 | 2590 | 795.5 | 795.2 | 204.6 | 204.8 | 1050 | 1050 | 550 | 550
1976-01-12 22:00 | 0 |  | -30.5556 | -25.8813 | 1976-01-12 22:00 | 2590 | 2590 | 795.6 | 795.2 | 204.6 | 204.8 | 1050 | 1050 | 550 | 550
1976-01-12 23:00 | 0 |  | -31.1111 | -26.3625 | 1976-01-12 23:00 | 2590 | 2590 | 795.6 | 795.2 | 204.575 | 204.8 | 1050 | 1050 | 550 | 550
1976-01-13 | 0 |  | -30 | -25.4001 | 1976-01-13 | 2590 | 2590 | 795.7 | 795.2 | 204.5 | 204.8 | 1050 | 1050 | 550 | 550
1976-01-13 01:00 | 0 |  | -30 | -25.4001 | 1976-01-13 01:00 | 2590 | 2590 | 795.7 | 795.2 | 204.475 | 204.7812 | 1050 | 1050 | 550 | 550
1976-01-13 02:00 | 0 |  | -30 | -25.4001 | 1976-01-13 02:00 | 2590 | 2590 | 795.8 | 795.3 | 204.4 | 204.7188 | 1050 | 1050 | 550 | 550
1976-01-13 03:00 | 0 |  | -30 | -25.4001 | 1976-01-13 03:00 | 2590 | 2590 | 795.8 | 795.3 | 204.375 | 204.7 | 1050 | 1050 | 550 | 550
1976-01-13 04:00 | 0 |  | -30 | -25.4001 | 1976-01-13 04:00 | 2590 | 2590 | 795.8 | 795.3 | 204.3 | 204.7 | 1050 | 1050 | 550 | 550
1976-01-13 05:00 | 0 |  | -30 | -25.4001 | 1976-01-13 05:00 | 2590 | 2590 | 795.8 | 795.3 | 204.275 | 204.6813 | 1050 | 1050 | 550 | 550
1976-01-13 06:00 | 0 |  | -30 | -25.4001 | 1976-01-13 06:00 | 2590 | 2590 | 795.8 | 795.4 | 204.2 | 204.6188 | 1050 | 1050 | 550 | 550
1976-01-13 07:00 | 0 |  | -28.8889 | -24.4377 | 1976-01-13 07:00 | 2590 | 2590 | 795.8 | 795.4 | 204.2 | 204.6 | 1050 | 1050 | 550 | 550
1976-01-13 08:00 | 0 |  | -28.8889 | -24.4377 | 1976-01-13 08:00 | 2590 | 2590 | 795.8 | 795.4 | 204.2 | 204.5813 | 1050 | 1050 | 550 | 550
1976-01-13 09:00 | 0 |  | -20 | -16.7384 | 1976-01-13 09:00 | 2590 | 2590 | 795.7 | 795.5 | 204.2 | 204.5188 | 1050 | 1050 | 550 | 550
1976-01-13 10:00 | 0 |  | -20 | -16.7384 | 1976-01-13 10:00 | 2590 | 2590 | 795.7 | 795.5 | 204.2 | 204.4812 | 1050 | 1050 | 550 | 550
1976-01-13 11:00 | 0 |  | -17.2222 | -14.3323 | 1976-01-13 11:00 | 2590 | 2590 | 795.6 | 795.6 | 204.2 | 204.4187 | 1050 | 1050 | 550 | 550
1976-01-13 12:00 | 0 |  | -14.4444 | -11.9263 | 1976-01-13 12:00 | 2590 | 2590 | 795.6 | 795.6 | 204.225 | 204.3812 | 1050 | 1050 | 550 | 550
1976-01-13 13:00 | 0 |  | -12.7778 | -10.4827 | 1976-01-13 13:00 | 2590 | 2590 | 795.5 | 795.7 | 204.3 | 204.3187 | 1050 | 1050 | 550 | 550
1976-01-13 14:00 | 0 |  | -12.2222 | -10.0015 | 1976-01-13 14:00 | 2590 | 2590 | 795.4 | 795.7 | 204.325 | 204.2812 | 1050 | 1050 | 550 | 550
1976-01-13 15:00 | 0 |  | -12.2222 | -10.0015 | 1976-01-13 15:00 | 2590 | 2590 | 795.3 | 795.8 | 204.4 | 204.2188 | 1050 | 1050 | 550 | 550
1976-01-13 16:00 | 0 |  | -12.2222 | -10.0015 | 1976-01-13 16:00 | 2590 | 2590 | 795.2 | 795.8 | 204.425 | 204.2 | 1050 | 1050 | 550 | 550
1976-01-13 17:00 | 0 |  | -12.2222 | -10.0015 | 1976-01-13 17:00 | 2590 | 2590 | 795 | 795.8 | 204.525 | 204.2 | 1050 | 1050 | 550 | 550
1976-01-13 18:00 | 0 |  | -12.2222 | -10.0015 | 1976-01-13 18:00 | 2590 | 2590 | 794.9 | 795.8 | 204.625 | 204.2 | 1050 | 1050 | 550 | 550
1976-01-13 19:00 | 0 |  | -12.2222 | -10.0015 | 1976-01-13 19:00 | 2590 | 2590 | 794.8 | 795.8 | 204.725 | 204.2 | 1050 | 1050 | 550 | 550
1976-01-13 20:00 | 0 |  | -12.2222 | -10.0015 | 1976-01-13 20:00 | 2590 | 2590 | 794.6 | 795.8 | 204.85 | 204.2 | 1050 | 1050 | 550 | 550
1976-01-13 21:00 | 0 |  | -12.2222 | -10.0015 | 1976-01-13 21:00 | 2590 | 2590 | 794.4 | 795.8 | 205.025 | 204.2188 | 1050 | 1050 | 550 | 550
1976-01-13 22:00 | 0 |  | -12.2222 | -10.0015 | 1976-01-13 22:00 | 2590 | 2590 | 794.2 | 795.7 | 205.125 | 204.2812 | 1050 | 1050 | 550 | 550
1976-01-13 23:00 | 0 |  | -12.2222 | -10.0015 | 1976-01-13 23:00 | 2590 | 2590 | 794.1 | 795.7 | 205.25 | 204.3187 | 1050 | 1050 | 550 | 550
1976-01-14 | 0 |  | -12.2222 | -10.0015 | 1976-01-14 | 2590 | 2590 | 793.9 | 795.6 | 205.45 | 204.3812 | 1050 | 1050 | 550 | 550
1976-01-14 01:00 | 0 |  | -12.2222 | -10.0015 | 1976-01-14 01:00 | 2590 | 2590 | 793.7 | 795.6 | 205.65 | 204.4187 | 1050 | 1050 | 550 | 550
1976-01-14 02:00 | 0 |  | -12.2222 | -10.0015 | 1976-01-14 02:00 | 2590 | 2590 | 793.5 | 795.5 | 205.825 | 204.5 | 1050 | 1050 | 550 | 550
1976-01-14 03:00 | 0 |  | -12.2222 | -10.0015 | 1976-01-14 03:00 | 2590 | 2590 | 793.4 | 795.4 | 205.95 | 204.6 | 1050 | 1050 | 550 | 550
1976-01-14 04:00 | 0 |  | -12.2222 | -10.0015 | 1976-01-14 04:00 | 2590 | 2590 | 793.3 | 795.3 | 206.15 | 204.7 | 1050 | 1050 | 550 | 550
1976-01-14 05:00 | 0 |  | -12.2222 | -10.0015 | 1976-01-14 05:00 | 2590 | 2590 | 793.3 | 795.2 | 206.35 | 204.8187 | 1050 | 1050 | 550 | 550
1976-01-14 06:00 | 0 |  | -12.2222 | -10.0015 | 1976-01-14 06:00 | 2590 | 2590 | 793.3 | 795 | 206.525 | 204.9812 | 1050 | 1050 | 550 | 550
1976-01-14 07:00 | 0 |  | -22.2222 | -18.6632 | 1976-01-14 07:00 | 2590 | 2590 | 793.4 | 794.9 | 206.625 | 205.1 | 1050 | 1050 | 550 | 550
1976-01-14 08:00 | 0 |  | -23.3333 | -19.6256 | 1976-01-14 08:00 | 2590 | 2590 | 793.5 | 794.8 | 206.7 | 205.2188 | 1050 | 1050 | 550 | 550
1976-01-14 09:00 | 0 |  | -16.6667 | -13.8511 | 1976-01-14 09:00 | 2590 | 2590 | 793.6 | 794.6 | 206.7 | 205.4 | 1050 | 1050 | 550 | 550
1976-01-14 10:00 | 0 |  | -21.1111 | -17.7008 | 1976-01-14 10:00 | 2590 | 2590 | 793.8 | 794.4 | 206.675 | 205.6 | 1050 | 1050 | 550 | 550
1976-01-14 11:00 | 0 |  | -24.4444 | -20.588 | 1976-01-14 11:00 | 2590 | 2590 | 794 | 794.2 | 206.575 | 205.7812 | 1050 | 1050 | 550 | 550
1976-01-14 12:00 | 0 |  | -18.8889 | -15.776 | 1976-01-14 12:00 | 2590 | 2590 | 794.3 | 794.1 | 206.475 | 205.9187 | 1050 | 1050 | 550 | 550
1976-01-14 13:00 | 0 |  | -15 | -12.4075 | 1976-01-14 13:00 | 2590 | 2590 | 794.6 | 793.9 | 206.35 | 206.1 | 1050 | 1050 | 550 | 550
1976-01-14 14:00 | 0 |  | -14.4444 | -11.9263 | 1976-01-14 14:00 | 2590 | 2590 | 795 | 793.7 | 206.15 | 206.3 | 1050 | 1050 | 550 | 550
1976-01-14 15:00 | 0 |  | -13.8889 | -11.4451 | 1976-01-14 15:00 | 2590 | 2590 | 795.4 | 793.5 | 205.925 | 206.4812 | 1050 | 1050 | 550 | 550
1976-01-14 16:00 | 0 |  | -13.8889 | -11.4451 | 1976-01-14 16:00 | 2590 | 2590 | 795.8 | 793.4 | 205.625 | 206.6 | 1050 | 1050 | 550 | 550
1976-01-14 17:00 | 0 |  | -13.8889 | -11.4451 | 1976-01-14 17:00 | 2590 | 2590 | 796.3 | 793.3 | 205.3 | 206.6813 | 1050 | 1050 | 550 | 550
1976-01-14 18:00 | 0 |  | -13.8889 | -11.4451 | 1976-01-14 18:00 | 2590 | 2590 | 796.8 | 793.3 | 204.9 | 206.7 | 1050 | 1050 | 550 | 550
1976-01-14 19:00 | 0 |  | -13.8889 | -11.4451 | 1976-01-14 19:00 | 2590 | 2590 | 797.3 | 793.3 | 204.5 | 206.6813 | 1050 | 1050 | 550 | 550
1976-01-14 20:00 | 0 |  | -13.8889 | -11.4451 | 1976-01-14 20:00 | 2590 | 2590 | 797.9 | 793.4 | 204.075 | 206.6 | 1050 | 1050 | 550 | 550
1976-01-14 21:00 | 0 |  | -13.8889 | -11.4451 | 1976-01-14 21:00 | 2590 | 2590 | 798.5 | 793.5 | 203.575 | 206.5 | 1050 | 1050 | 550 | 550
1976-01-14 22:00 | 0 |  | -13.8889 | -11.4451 | 1976-01-14 22:00 | 2590 | 2590 | 799.2 | 793.6 | 203.075 | 206.3812 | 1050 | 1050 | 550 | 550
1976-01-14 23:00 | 0 |  | -13.8889 | -11.4451 | 1976-01-14 23:00 | 2590 | 2590 | 799.9 | 793.8 | 202.55 | 206.2 | 1050 | 1050 | 550 | 550
1976-01-15 | 0 |  | -13.8889 | -11.4451 | 1976-01-15 | 2590 | 2590 | 800.7 | 794 | 201.95 | 205.9812 | 1050 | 1050 | 550 | 550
1976-01-15 01:00 | 0 |  | -13.8889 | -11.4451 | 1976-01-15 01:00 | 2590 | 2590 | 801.4 | 794.3 | 201.325 | 205.7 | 1050 | 1050 | 550 | 550
1976-01-15 02:00 | 0 |  | -13.8889 | -11.4451 | 1976-01-15 02:00 | 2590 | 2590 | 802 | 794.6 | 200.625 | 205.3812 | 1050 | 1050 | 550 | 550
1976-01-15 03:00 | 0 |  | -13.8889 | -11.4451 | 1976-01-15 03:00 | 2590 | 2590 | 802.3 | 795 | 199.9 | 205 | 1050 | 1050 | 550 | 550
1976-01-15 04:00 | 0 |  | -13.8889 | -11.4451 | 1976-01-15 04:00 | 2590 | 2590 | 802.6 | 795.4 | 199.125 | 204.6 | 1050 | 1050 | 550 | 550
1976-01-15 05:00 | 0 |  | -13.8889 | -11.4451 | 1976-01-15 05:00 | 2590 | 2590 | 802.7 | 795.8 | 198.45 | 204.1813 | 1050 | 1050 | 550 | 550
1976-01-15 06:00 | 0 |  | -13.8889 | -11.4451 | 1976-01-15 06:00 | 2590 | 2590 | 802.6 | 796.3 | 197.925 | 203.7 | 1050 | 1050 | 550 | 550
1976-01-15 07:00 | 0 |  | -11.1111 | -9.0391 | 1976-01-15 07:00 | 2590 | 2590 | 802.4 | 796.8 | 197.625 | 203.2 | 1050 | 1050 | 550 | 550
1976-01-15 08:00 | 0 |  | -11.1111 | -9.0391 | 1976-01-15 08:00 | 2590 | 2590 | 802 | 797.3 | 197.375 | 202.6813 | 1050 | 1050 | 550 | 550
1976-01-15 09:00 | 0 |  | -9.4444 | -7.5954 | 1976-01-15 09:00 | 2590 | 2583.3333 | 801.5 | 797.9 | 196.8042 | 202.1 | 1050 | 1050 | 550 | 550
1976-01-15 10:00 | 0 |  | -8.8889 | -7.1142 | 1976-01-15 10:00 | 2590 | 2576.6667 | 800.8 | 798.5 | 194.8458 | 201.4812 | 1050 | 1050 | 550 | 550
1976-01-15 11:00 | 0 |  | -8.3333 | -6.633 | 1976-01-15 11:00 | 2590 | 2570 | 800 | 799.2 | 193.0125 | 200.8 | 1050 | 1050 | 550 | 550
1976-01-15 12:00 | 0 |  | -8.3333 | -6.633 | 1976-01-15 12:00 | 2590 | 2563.3333 | 799 | 799.9 | 191.3542 | 200.0813 | 1050 | 1050 | 550 | 547.9167
1976-01-15 13:00 | 0 |  | -7.2222 | -5.6706 | 1976-01-15 13:00 | 2583.3333 | 2556.6667 | 797.8 | 800.7 | 189.8208 | 199.3187 | 1048.75 | 1050 | 547.9167 | 545.8333
1976-01-15 14:00 | 0 |  | -6.3889 | -4.9488 | 1976-01-15 14:00 | 2576.6667 | 2550 | 796.6 | 801.4 | 188.4625 | 198.6188 | 1047.5 | 1050 | 545.8333 | 543.75
1976-01-15 15:00 | 0 |  | -5.5556 | -4.227 | 1976-01-15 15:00 | 2570 | 2543.3333 | 795.1 | 802 | 187.2292 | 198.0563 | 1046.25 | 1048.75 | 543.75 | 541.6667
1976-01-15 16:00 | 0 |  | -5.5556 | -4.227 | 1976-01-15 16:00 | 2563.3333 | 2536.6667 | 793.5 | 802.3 | 186.1958 | 197.7 | 1045 | 1047.5 | 541.6667 | 539.5833
1976-01-15 17:00 | 0 |  | -5.5556 | -4.227 | 1976-01-15 17:00 | 2556.6667 | 2530 | 791.7 | 802.6 | 185.3125 | 197.4375 | 1043.75 | 1046.25 | 539.5833 | 537.5
1976-01-15 18:00 | 0 |  | -5.5556 | -4.227 | 1976-01-15 18:00 | 2550 | 2523.3333 | 789.8 | 802.7 | 184.5042 | 196.9469 | 1042.5 | 1045 | 537.5 | 535.4167
1976-01-15 19:00 | 0 |  | -5.5556 | -4.227 | 1976-01-15 19:00 | 2543.3333 | 2516.6667 | 787.8 | 802.6 | 183.9458 | 195.3354 | 1041.25 | 1043.75 | 535.4167 | 533.3333
1976-01-15 20:00 | 0 |  | -5.5556 | -4.227 | 1976-01-15 20:00 | 2536.6667 | 2510 | 785.6 | 802.4 | 183.5125 | 193.4708 | 1040 | 1042.5 | 533.3333 | 531.25
1976-01-15 21:00 | 0 |  | -5.5556 | -4.227 | 1976-01-15 21:00 | 2530 | 2503.3333 | 783.2 | 802 | 183.2542 | 191.7688 | 1038.75 | 1041.25 | 531.25 | 529.1667
1976-01-15 22:00 | 0 |  | -5.5556 | -4.227 | 1976-01-15 22:00 | 2523.3333 | 2496.6667 | 780.7 | 801.5 | 183.0958 | 190.2042 | 1037.5 | 1040 | 529.1667 | 527.0833
1976-01-15 23:00 | 0 |  | -5.5556 | -4.227 | 1976-01-15 23:00 | 2516.6667 | 2490 | 778 | 800.8 | 183.0625 | 188.8021 | 1036.25 | 1038.75 | 527.0833 | 525
1976-01-16 | 0 |  | -5.5556 | -4.227 | 1976-01-16 | 2510 | 2483.3333 | 775.1 | 800 | 183.2292 | 187.5375 | 1035 | 1037.5 | 525 | 522.9167
1976-01-16 01:00 | 0 |  | -5.5556 | -4.227 | 1976-01-16 01:00 | 2503.3333 | 2476.6667 | 772.3 | 799 | 183.5708 | 186.4542 | 1033.75 | 1036.25 | 522.9167 | 520.8333
1976-01-16 02:00 | 0 |  | -5.5556 | -4.227 | 1976-01-16 02:00 | 2496.6667 | 2470 | 769.6 | 797.8 | 184.0375 | 185.5333 | 1032.5 | 1035 | 520.8333 | 518.75
1976-01-16 03:00 | 0 |  | -5.5556 | -4.227 | 1976-01-16 03:00 | 2490 | 2463.3333 | 767.1 | 796.6 | 184.7042 | 184.7063 | 1031.25 | 1033.75 | 518.75 | 516.6667
1976-01-16 04:00 | 0 |  | -5.5556 | -4.227 | 1976-01-16 04:00 | 2483.3333 | 2456.6667 | 764.7 | 795.1 | 185.4958 | 184.0854 | 1030 | 1032.5 | 516.6667 | 514.5833
1976-01-16 05:00 | 0 |  | -5.5556 | -4.227 | 1976-01-16 05:00 | 2476.6667 | 2450 | 762.5 | 793.5 | 186.1875 | 183.6208 | 1028.75 | 1031.25 | 514.5833 | 512.5
1976-01-16 06:00 | 0 |  | -5.5556 | -4.227 | 1976-01-16 06:00 | 2470 | 2443.3333 | 760.5 | 791.7 | 186.7542 | 183.3187 | 1027.5 | 1030 | 512.5 | 510.4167
1976-01-16 07:00 | 0 |  | -2.7778 | -1.8209 | 1976-01-16 07:00 | 2463.3333 | 2436.6667 | 758.6 | 789.8 | 187.1458 | 183.1354 | 1026.25 | 1028.75 | 510.4167 | 508.3333
1976-01-16 08:00 | 0 |  | -2.7778 | -1.8209 | 1976-01-16 08:00 | 2456.6667 | 2430 | 756.8 | 787.8 | 187.4125 | 183.0708 | 1025 | 1027.5 | 508.3333 | 506.25
1976-01-16 09:00 | 0 |  | -2.7778 | -1.8209 | 1976-01-16 09:00 | 2450 | 2430 | 755.2 | 785.6 | 188 | 183.1875 | 1023.75 | 1026.25 | 506.25 | 504.1667
1976-01-16 10:00 | 0 |  | -3.8889 | -2.7833 | 1976-01-16 10:00 | 2443.3333 | 2430 | 753.7 | 783.2 | 189.975 | 183.4854 | 1022.5 | 1025 | 504.1667 | 502.0833
1976-01-16 11:00 | 0 |  | -3.8889 | -2.7833 | 1976-01-16 11:00 | 2436.6667 | 2430 | 752.5 | 780.7 | 191.85 | 183.9208 | 1021.25 | 1023.75 | 502.0833 | 500
1976-01-16 12:00 | 0 |  | -3.8889 | -2.7833 | 1976-01-16 12:00 | 2430 | 2430 | 751.3 | 778 | 193.6 | 184.5375 | 1020 | 1022.5 | 500 | 500
1976-01-16 13:00 | 0 |  | -2.7778 | -1.8209 | 1976-01-16 13:00 | 2430 | 2430 | 750.3 | 775.1 | 195.175 | 185.2979 | 1020 | 1021.25 | 500 | 500
1976-01-16 14:00 | 0 |  | -2.7778 | -1.8209 | 1976-01-16 14:00 | 2430 | 2430 | 749.5 | 772.3 | 196.6 | 186.0146 | 1020 | 1020 | 500 | 500
1976-01-16 15:00 | 0 |  | -5 | -3.7458 | 1976-01-16 15:00 | 2430 | 2430 | 748.8 | 769.6 | 197.8 | 186.6125 | 1020 | 1020 | 500 | 500
1976-01-16 16:00 | 0 |  | -5 | -3.7458 | 1976-01-16 16:00 | 2430 | 2430 | 748.3 | 767.1 | 198.95 | 187.0479 | 1020 | 1020 | 500 | 500
1976-01-16 17:00 | 0 |  | -5.5556 | -4.227 | 1976-01-16 17:00 | 2430 | 2430 | 747.9 | 764.7 | 199.9 | 187.3458 | 1020 | 1020 | 500 | 500
1976-01-16 18:00 | 0 |  | -1.1111 | -0.37731 | 1976-01-16 18:00 | 2430 | 2430 | 747.7 | 762.5 | 200.675 | 187.8531 | 1020 | 1020 | 500 | 500
1976-01-16 19:00 | 0 |  | -1.1111 | -0.37731 | 1976-01-16 19:00 | 2430 | 2430 | 747.6 | 760.5 | 201.325 | 189.4812 | 1020 | 1020 | 500 | 500
1976-01-16 20:00 | 0 |  | -1.1111 | -0.37731 | 1976-01-16 20:00 | 2430 | 2430 | 747.7 | 758.6 | 201.8 | 191.3812 | 1020 | 1020 | 500 | 500
1976-01-16 21:00 | 0 |  | -1.1111 | -0.37731 | 1976-01-16 21:00 | 2430 | 2430 | 748 | 756.8 | 202.15 | 193.1625 | 1020 | 1020 | 500 | 500
1976-01-16 22:00 | 0 |  | -1.1111 | -0.37731 | 1976-01-16 22:00 | 2430 | 2430 | 748.3 | 755.2 | 202.325 | 194.7812 | 1020 | 1020 | 500 | 500
1976-01-16 23:00 | 0 |  | -4.4444 | -3.2646 | 1976-01-16 23:00 | 2430 | 2430 | 748.9 | 753.7 | 202.375 | 196.2438 | 1020 | 1020 | 500 | 500
1976-01-17 | 0 |  | -5 | -3.7458 | 1976-01-17 | 2430 | 2430 | 749.6 | 752.5 | 202.225 | 197.5 | 1020 | 1020 | 500 | 500
1976-01-17 01:00 | 0 |  | -5 | -3.7458 | 1976-01-17 01:00 | 2430 | 2430 | 750.4 | 751.3 | 201.925 | 198.6625 | 1020 | 1020 | 500 | 500
1976-01-17 02:00 | 0 |  | -5 | -3.7458 | 1976-01-17 02:00 | 2430 | 2430 | 751.1 | 750.3 | 201.55 | 199.6625 | 1020 | 1020 | 500 | 500
1976-01-17 03:00 | 0 |  | -5 | -3.7458 | 1976-01-17 03:00 | 2430 | 2430 | 751.8 | 749.5 | 200.925 | 200.4812 | 1020 | 1020 | 500 | 500
1976-01-17 04:00 | 0 |  | -5 | -3.7458 | 1976-01-17 04:00 | 2430 | 2430 | 752.4 | 748.8 | 200.2 | 201.1625 | 1020 | 1020 | 500 | 500
1976-01-17 05:00 | 0 |  | -5 | -3.7458 | 1976-01-17 05:00 | 2430 | 2430 | 753 | 748.3 | 199.425 | 201.6813 | 1020 | 1020 | 500 | 500
1976-01-17 06:00 | 0 |  | -5 | -3.7458 | 1976-01-17 06:00 | 2430 | 2430 | 753.5 | 747.9 | 198.725 | 202.0625 | 1020 | 1020 | 500 | 500
1976-01-17 07:00 | 0 |  | -5.5556 | -4.227 | 1976-01-17 07:00 | 2430 | 2430 | 754 | 747.7 | 198.05 | 202.2812 | 1020 | 1020 | 500 | 500
1976-01-17 08:00 | 0 |  | -5.5556 | -4.227 | 1976-01-17 08:00 | 2430 | 2430 | 754.5 | 747.6 | 197.45 | 202.3625 | 1020 | 1020 | 500 | 500
1976-01-17 09:00 | 0 |  | -5.5556 | -4.227 | 1976-01-17 09:00 | 2430 | 2430 | 754.9 | 747.7 | 196.875 | 202.2625 | 1020 | 1020 | 500 | 500
1976-01-17 10:00 | 0 |  | -3.3333 | -2.3021 | 1976-01-17 10:00 | 2430 | 2430 | 755.3 | 748 | 196.375 | 202 | 1020 | 1020 | 500 | 500
1976-01-17 11:00 | 0 |  | -2.7778 | -1.8209 | 1976-01-17 11:00 | 2430 | 2430 | 755.7 | 748.3 | 195.875 | 201.6438 | 1020 | 1020 | 500 | 500
1976-01-17 12:00 | 0 |  | -2.7778 | -1.8209 | 1976-01-17 12:00 | 2430 | 2430 | 756 | 748.9 | 195.4 | 201.0813 | 1020 | 1020 | 500 | 500
1976-01-17 13:00 | 0 |  | -2.2222 | -1.3397 | 1976-01-17 13:00 | 2430 | 2430 | 756.3 | 749.6 | 195 | 200.3812 | 1020 | 1020 | 500 | 500
1976-01-17 14:00 | 0 |  | -2.2222 | -1.3397 | 1976-01-17 14:00 | 2430 | 2430 | 756.5 | 750.4 | 194.6 | 199.6188 | 1020 | 1020 | 500 | 500
1976-01-17 15:00 | 0 |  | -2.2222 | -1.3397 | 1976-01-17 15:00 | 2430 | 2430 | 756.7 | 751.1 | 194.225 | 198.9 | 1020 | 1020 | 500 | 500
1976-01-17 16:00 | 0 |  | -2.7778 | -1.8209 | 1976-01-17 16:00 | 2430 | 2430 | 756.8 | 751.8 | 193.925 | 198.2188 | 1020 | 1020 | 500 | 500
1976-01-17 17:00 | 0 |  | -2.7778 | -1.8209 | 1976-01-17 17:00 | 2430 | 2430 | 756.9 | 752.4 | 193.65 | 197.6 | 1020 | 1020 | 500 | 500
1976-01-17 18:00 | 0 |  | -2.7778 | -1.8209 | 1976-01-17 18:00 | 2430 | 2430 | 757 | 753 | 193.45 | 197.0188 | 1020 | 1020 | 500 | 500
1976-01-17 19:00 | 0 |  | -2.7778 | -1.8209 | 1976-01-17 19:00 | 2430 | 2430 | 757 | 753.5 | 193.275 | 196.5 | 1020 | 1020 | 500 | 500
1976-01-17 20:00 | 0 |  | -2.7778 | -1.8209 | 1976-01-17 20:00 | 2430 | 2430 | 757 | 754 | 193.175 | 196 | 1020 | 1020 | 500 | 500
1976-01-17 21:00 | 0 |  | -2.7778 | -1.8209 | 1976-01-17 21:00 | 2430 | 2430 | 756.9 | 754.5 | 193.075 | 195.5188 | 1020 | 1020 | 500 | 500
1976-01-17 22:00 | 0 |  | -2.7778 | -1.8209 | 1976-01-17 22:00 | 2430 | 2430 | 756.8 | 754.9 | 193 | 195.1 | 1020 | 1020 | 500 | 500
1976-01-17 23:00 | 0 |  | -2.7778 | -1.8209 | 1976-01-17 23:00 | 2430 | 2430 | 756.6 | 755.3 | 193 | 194.7 | 1020 | 1020 | 500 | 500
1976-01-18 | 0 |  | -2.7778 | -1.8209 | 1976-01-18 | 2430 | 2430 | 756.4 | 755.7 | 193.025 | 194.3187 | 1020 | 1020 | 500 | 500
1976-01-18 01:00 | 0 |  | -2.7778 | -1.8209 | 1976-01-18 01:00 | 2430 | 2430 | 756.2 | 756 | 193.125 | 194 | 1020 | 1020 | 500 | 500
1976-01-18 02:00 | 0 |  | -2.7778 | -1.8209 | 1976-01-18 02:00 | 2430 | 2430 | 756.1 | 756.3 | 193.25 | 193.7188 | 1020 | 1020 | 500 | 500
1976-01-18 03:00 | 0 |  | -2.7778 | -1.8209 | 1976-01-18 03:00 | 2430 | 2430 | 755.9 | 756.5 | 193.45 | 193.5 | 1020 | 1020 | 500 | 500
1976-01-18 04:00 | 0 |  | -2.7778 | -1.8209 | 1976-01-18 04:00 | 2430 | 2430 | 755.7 | 756.7 | 193.65 | 193.3187 | 1020 | 1020 | 500 | 500
1976-01-18 05:00 | 0 |  | -2.7778 | -1.8209 | 1976-01-18 05:00 | 2430 | 2430 | 755.5 | 756.8 | 193.825 | 193.2 | 1020 | 1020 | 500 | 500
1976-01-18 06:00 | 0 |  | -2.7778 | -1.8209 | 1976-01-18 06:00 | 2430 | 2430 | 755.4 | 756.9 | 193.95 | 193.1 | 1020 | 1020 | 500 | 500
1976-01-18 07:00 | 0 |  | -2.7778 | -1.8209 | 1976-01-18 07:00 | 2430 | 2430 | 755.3 | 757 | 194.15 | 193.0188 | 1020 | 1020 | 500 | 500
1976-01-18 08:00 | 0 |  | -2.7778 | -1.8209 | 1976-01-18 08:00 | 2430 | 2430 | 755.1 | 757 | 194.35 | 193 | 1020 | 1020 | 500 | 500
1976-01-18 09:00 | 0 |  | -2.7778 | -1.8209 | 1976-01-18 09:00 | 2430 | 2430 | 755 | 757 | 194.525 | 193.0188 | 1020 | 1020 | 500 | 500
1976-01-18 10:00 | 0 |  | -2.2222 | -1.3397 | 1976-01-18 10:00 | 2430 | 2430 | 754.9 | 756.9 | 194.625 | 193.1 | 1020 | 1020 | 500 | 500
1976-01-18 11:00 | 0 |  | -2.2222 | -1.3397 | 1976-01-18 11:00 | 2430 | 2430 | 754.8 | 756.8 | 194.75 | 193.2188 | 1020 | 1020 | 500 | 500
1976-01-18 12:00 | 0 |  | -1.6667 | -0.85852 | 1976-01-18 12:00 | 2430 | 2430 | 754.7 | 756.6 | 194.925 | 193.4 | 1020 | 1020 | 500 | 500
1976-01-18 13:00 | 0 |  | -1.6667 | -0.85852 | 1976-01-18 13:00 | 2430 | 2430 | 754.7 | 756.4 | 195.025 | 193.6 | 1018.9583 | 1020 | 500 | 500
1976-01-18 14:00 | 0 |  | -1.6667 | -0.85852 | 1976-01-18 14:00 | 2430 | 2430 | 754.6 | 756.2 | 195.125 | 193.7812 | 1017.9167 | 1020 | 500 | 500
1976-01-18 15:00 | 0 |  | -1.6667 | -0.85852 | 1976-01-18 15:00 | 2430 | 2430 | 754.6 | 756.1 | 195.225 | 193.9187 | 1016.875 | 1018.9583 | 500 | 500
1976-01-18 16:00 | 0 |  | -1.6667 | -0.85852 | 1976-01-18 16:00 | 2430 | 2430 | 754.5 | 755.9 | 195.3 | 194.1 | 1015.8333 | 1017.9167 | 500 | 500
1976-01-18 17:00 | 0 |  | -1.1111 | -0.37731 | 1976-01-18 17:00 | 2430 | 2430 | 754.5 | 755.7 | 195.325 | 194.3 | 1014.7917 | 1016.875 | 500 | 500
1976-01-18 18:00 | 0 |  | -1.6667 | -0.85852 | 1976-01-18 18:00 | 2430 | 2430 | 754.5 | 755.5 | 195.4 | 194.4812 | 1013.75 | 1015.8333 | 500 | 500
1976-01-18 19:00 | 0 |  | -1.6667 | -0.85852 | 1976-01-18 19:00 | 2430 | 2430 | 754.5 | 755.4 | 195.425 | 194.6 | 1012.7083 | 1014.7917 | 500 | 500
1976-01-18 20:00 | 0 |  | -1.6667 | -0.85852 | 1976-01-18 20:00 | 2430 | 2430 | 754.5 | 755.3 | 195.5 | 194.7188 | 1011.6667 | 1013.75 | 500 | 500
1976-01-18 21:00 | 0 |  | -1.1111 | -0.37731 | 1976-01-18 21:00 | 2430 | 2430 | 754.5 | 755.1 | 195.5 | 194.8812 | 1010.625 | 1012.7083 | 500 | 500
1976-01-18 22:00 | 0 |  | -1.1111 | -0.37731 | 1976-01-18 22:00 | 2430 | 2430 | 754.5 | 755 | 195.5 | 195 | 1009.5833 | 1011.6667 | 500 | 500
1976-01-18 23:00 | 0 |  | -1.6667 | -0.85852 | 1976-01-18 23:00 | 2430 | 2430 | 754.6 | 754.9 | 195.5 | 195.1 | 1008.5417 | 1010.625 | 500 | 500
1976-01-19 | 0 |  | -1.1111 | -0.37731 | 1976-01-19 | 2430 | 2430 | 754.6 | 754.8 | 195.5 | 195.2 | 1007.5 | 1009.5833 | 500 | 500
1976-01-19 01:00 | 0 |  | -1.1111 | -0.37731 | 1976-01-19 01:00 | 2430 | 2430 | 754.7 | 754.7 | 195.5 | 195.2812 | 1006.4583 | 1008.5417 | 500 | 500
1976-01-19 02:00 | 0 |  | -1.1111 | -0.37731 | 1976-01-19 02:00 | 2430 | 2430 | 754.7 | 754.7 | 195.475 | 195.3187 | 1005.4167 | 1007.5 | 500 | 500
1976-01-19 03:00 | 0 |  | -1.1111 | -0.37731 | 1976-01-19 03:00 | 2430 | 2430 | 754.8 | 754.6 | 195.4 | 195.3812 | 1004.375 | 1006.4583 | 500 | 500
1976-01-19 04:00 | 0 |  | -1.1111 | -0.37731 | 1976-01-19 04:00 | 2430 | 2430 | 754.8 | 754.6 | 195.375 | 195.4187 | 1003.3333 | 1005.4167 | 500 | 500
1976-01-19 05:00 | 0 |  | -1.1111 | -0.37731 | 1976-01-19 05:00 | 2430 | 2430 | 754.9 | 754.5 | 195.3 | 195.4812 | 1002.2917 | 1004.375 | 500 | 500
1976-01-19 06:00 | 0 |  | -1.1111 | -0.37731 | 1976-01-19 06:00 | 2430 | 2430 | 754.9 | 754.5 | 195.275 | 195.5 | 1001.25 | 1003.3333 | 500 | 500
1976-01-19 07:00 | 0 |  | -1.1111 | -0.37731 | 1976-01-19 07:00 | 2430 | 2430 | 754.9 | 754.5 | 195.2 | 195.5 | 1000.2083 | 1002.2917 | 500 | 500
1976-01-19 08:00 | 0 |  | -2.2222 | -1.3397 | 1976-01-19 08:00 | 2430 | 2430 | 755 | 754.5 | 195.175 | 195.5 | 999.1667 | 1001.25 | 500 | 500
1976-01-19 09:00 | 0 |  | -1.6667 | -0.85852 | 1976-01-19 09:00 | 2430 | 2430 | 755 | 754.5 | 195.1 | 195.5 | 998.125 | 1000.2083 | 500 | 500
1976-01-19 10:00 | 0 |  | -1.6667 | -0.85852 | 1976-01-19 10:00 | 2430 | 2430 | 755 | 754.5 | 195.1 | 195.5 | 997.0833 | 999.1667 | 500 | 500
1976-01-19 11:00 | 0 |  | -1.1111 | -0.37731 | 1976-01-19 11:00 | 2430 | 2430 | 755 | 754.5 | 195.075 | 195.4812 | 996.0417 | 998.125 | 500 | 500
1976-01-19 12:00 | 0 |  | -1.1111 | -0.37731 | 1976-01-19 12:00 | 2430 | 2430 | 755.1 | 754.6 | 195 | 195.4187 | 995 | 997.0833 | 500 | 500
1976-01-19 13:00 | 0 |  | 0.55556 | 1.0663 | 1976-01-19 13:00 | 2430 | 2430 | 755.1 | 754.6 | 195 | 195.3812 | 995 | 996.0417 | 500 | 500
1976-01-19 14:00 | 0 |  | 0.55556 | 1.0663 | 1976-01-19 14:00 | 2430 | 2430 | 755.1 | 754.7 | 195 | 195.3187 | 995 | 995 | 500 | 500
1976-01-19 15:00 | 0 |  | 0.55556 | 1.0663 | 1976-01-19 15:00 | 2430 | 2430 | 755.1 | 754.7 | 194.975 | 195.2812 | 995 | 995 | 500 | 500
1976-01-19 16:00 | 0 |  | 0.55556 | 1.0663 | 1976-01-19 16:00 | 2430 | 2430 | 755.1 | 754.8 | 194.9 | 195.2188 | 995 | 995 | 500 | 500
1976-01-19 17:00 | 0 |  | 0.55556 | 1.0663 | 1976-01-19 17:00 | 2430 | 2430 | 755.1 | 754.8 | 194.9 | 195.1813 | 995 | 995 | 500 | 500
1976-01-19 18:00 | 0 |  | 0.55556 | 1.0663 | 1976-01-19 18:00 | 2430 | 2430 | 755.1 | 754.9 | 194.9 | 195.1188 | 995 | 995 | 500 | 500
1976-01-19 19:00 | 0 |  | 1.1111 | 1.5475 | 1976-01-19 19:00 | 2430 | 2430 | 755.1 | 754.9 | 194.9 | 195.1 | 995 | 995 | 500 | 500
1976-01-19 20:00 | 0 |  | 0.55556 | 1.0663 | 1976-01-19 20:00 | 2430 | 2430 | 755.1 | 754.9 | 194.9 | 195.0813 | 995 | 995 | 500 | 500
1976-01-19 21:00 | 0 |  | 0.55556 | 1.0663 | 1976-01-19 21:00 | 2430 | 2430 | 755.1 | 755 | 194.9 | 195.0188 | 995 | 995 | 500 | 500
1976-01-19 22:00 | 0 |  | 1.1111 | 1.5475 | 1976-01-19 22:00 | 2430 | 2430 | 755.1 | 755 | 194.9 | 195 | 995 | 995 | 500 | 500
1976-01-19 23:00 | 0 |  | 0.55556 | 1.0663 | 1976-01-19 23:00 | 2430 | 2430 | 755.1 | 755 | 194.9 | 195 | 995 | 995 | 500 | 500
1976-01-20 | 0 |  | 0 | 0.58511 | 1976-01-20 | 2430 | 2430 | 755.1 | 755 | 194.9 | 194.9812 | 995 | 995 | 500 | 500
1976-01-20 01:00 | 0 |  | -0.55556 | 0.1039 | 1976-01-20 01:00 | 2430 | 2430 | 755.1 | 755.1 | 194.9 | 194.9187 | 995 | 995 | 500 | 500
1976-01-20 02:00 | 0 |  | -0.55556 | 0.1039 | 1976-01-20 02:00 | 2430 | 2430 | 755.1 | 755.1 | 194.9 | 194.9 | 995 | 995 | 500 | 500
1976-01-20 03:00 | 0 |  | -0.55556 | 0.1039 | 1976-01-20 03:00 | 2430 | 2430 | 755.1 | 755.1 | 194.9 | 194.9 | 995 | 995 | 500 | 500
1976-01-20 04:00 | 0 |  | -0.55556 | 0.1039 | 1976-01-20 04:00 | 2430 | 2430 | 755.1 | 755.1 | 194.9 | 194.9 | 995 | 995 | 500 | 500
1976-01-20 05:00 | 0 |  | -0.55556 | 0.1039 | 1976-01-20 05:00 | 2430 | 2430 | 755 | 755.1 | 194.9 | 194.9 | 995 | 995 | 500 | 500
1976-01-20 06:00 | 0 |  | -0.55556 | 0.1039 | 1976-01-20 06:00 | 2430 | 2430 | 755 | 755.1 | 194.9 | 194.9 | 995 | 995 | 500 | 500
1976-01-20 07:00 | 0 |  | -2.2222 | -1.3397 | 1976-01-20 07:00 | 2430 | 2430 | 755 | 755.1 | 194.9 | 194.9 | 995 | 995 | 500 | 500
1976-01-20 08:00 | 0 |  | -3.3333 | -2.3021 | 1976-01-20 08:00 | 2430 | 2430 | 755 | 755.1 | 194.925 | 194.9 | 995 | 995 | 500 | 500
1976-01-20 09:00 | 0 |  | -3.3333 | -2.3021 | 1976-01-20 09:00 | 2430 | 2430 | 755 | 755.1 | 195 | 194.9 | 995 | 995 | 500 | 500
1976-01-20 10:00 | 0 |  | -1.6667 | -0.85852 | 1976-01-20 10:00 | 2430 | 2430 | 755 | 755.1 | 195 | 194.9 | 995 | 995 | 500 | 500
1976-01-20 11:00 | 0 |  | -1.1111 | -0.37731 | 1976-01-20 11:00 | 2430 | 2430 | 755 | 755.1 | 195 | 194.9 | 995 | 995 | 500 | 500
1976-01-20 12:00 | 0 |  | -0.55556 | 0.1039 | 1976-01-20 12:00 | 2430 | 2430 | 755 | 755.1 | 195 | 194.9 | 995 | 995 | 500 | 500
1976-01-20 13:00 | 0 |  | -0.55556 | 0.1039 | 1976-01-20 13:00 | 2430 | 2430 | 755 | 755.1 | 195 | 194.9 | 995 | 995 | 500 | 500
1976-01-20 14:00 | 0 |  | 0 | 0.58511 | 1976-01-20 14:00 | 2430 | 2430 | 755 | 755.1 | 195 | 194.9 | 995 | 995 | 500 | 500
1976-01-20 15:00 | 0 |  | -0.55556 | 0.1039 | 1976-01-20 15:00 | 2430 | 2430 | 755 | 755.1 | 195 | 194.9 | 995 | 995 | 500 | 500
1976-01-20 16:00 | 0 |  | -0.55556 | 0.1039 | 1976-01-20 16:00 | 2430 | 2430 | 755 | 755.1 | 195 | 194.9 | 995 | 995 | 500 | 500
1976-01-20 17:00 | 0 |  | -1.1111 | -0.37731 | 1976-01-20 17:00 | 2430 | 2430 | 755 | 755.1 | 195 | 194.9187 | 995 | 995 | 500 | 500
1976-01-20 18:00 | 0 |  | 0 | 0.58511 | 1976-01-20 18:00 | 2430 | 2430 | 755 | 755 | 195 | 194.9812 | 995 | 995 | 500 | 500
1976-01-20 19:00 | 0 |  | 0 | 0.58511 | 1976-01-20 19:00 | 2430 | 2430 | 755 | 755 | 195 | 195 | 995 | 995 | 500 | 500
1976-01-20 20:00 | 0 |  | 0 | 0.58511 | 1976-01-20 20:00 | 2430 | 2430 | 755 | 755 | 195 | 195 | 995 | 995 | 500 | 500
1976-01-20 21:00 | 0 |  | 0 | 0.58511 | 1976-01-20 21:00 | 2430 | 2430 | 755 | 755 | 195 | 195 | 995 | 995 | 500 | 500
1976-01-20 22:00 | 0 |  | 0 | 0.58511 | 1976-01-20 22:00 | 2430 | 2430 | 755 | 755 | 195 | 195 | 995 | 995 | 500 | 500
1976-01-20 23:00 | 0 |  | 0.55556 | 1.0663 | 1976-01-20 23:00 | 2430 | 2430 | 755 | 755 | 195 | 195 | 995 | 995 | 500 | 500
1976-01-21 | 0 |  | 0.55556 | 1.0663 | 1976-01-21 | 2430 | 2430 | 755 | 755 | 195 | 195 | 995 | 995 | 500 | 500
1976-01-21 01:00 | 0 |  | 0.55556 | 1.0663 | 1976-01-21 01:00 | 2430 | 2430 | 755 | 755 | 195 | 195 | 995 | 995 | 500 | 500
1976-01-21 02:00 | 0 |  | 0.55556 | 1.0663 | 1976-01-21 02:00 | 2430 | 2430 | 755 | 755 | 195 | 195 | 995 | 995 | 500 | 500
1976-01-21 03:00 | 0 |  | 0.55556 | 1.0663 | 1976-01-21 03:00 | 2430 | 2430 | 755 | 755 | 195 | 195 | 995 | 995 | 500 | 500
1976-01-21 04:00 | 0 |  | 0.55556 | 1.0663 | 1976-01-21 04:00 | 2430 | 2430 | 755 | 755 | 195 | 195 | 995 | 995 | 500 | 500
1976-01-21 05:00 | 0 |  | 0.55556 | 1.0663 | 1976-01-21 05:00 | 2430 | 2430 | 755 | 755 | 195 | 195 | 995 | 995 | 500 | 500
1976-01-21 06:00 | 0 |  | 0.55556 | 1.0663 | 1976-01-21 06:00 | 2430 | 2430 | 755 | 755 | 195 | 195 | 995 | 995 | 500 | 500
1976-01-21 07:00 | 0 |  | 0.55556 | 1.0663 | 1976-01-21 07:00 | 2430 | 2430 | 755 | 755 | 195 | 195 | 995 | 995 | 500 | 500
1976-01-21 08:00 | 0 |  | 0.55556 | 1.0663 | 1976-01-21 08:00 | 2430 | 2430 | 755 | 755 | 195 | 195 | 995 | 995 | 500 | 500
1976-01-21 09:00 | 0 |  | -0.55556 | 0.1039 | 1976-01-21 09:00 | 2430 | 2430 | 755 | 755 | 195 | 195 | 995 | 995 | 500 | 500
1976-01-21 10:00 | 0 |  | -1.6667 | -0.85852 | 1976-01-21 10:00 | 2430 | 2430 | 755 | 755 | 195 | 195 | 995 | 995 | 500 | 500
1976-01-21 11:00 | 0 |  | -2.2222 | -1.3397 | 1976-01-21 11:00 | 2430 | 2430 | 755 | 755 | 195 | 195 | 995 | 995 | 500 | 500
1976-01-21 12:00 | 0 |  | -2.7778 | -1.8209 | 1976-01-21 12:00 | 2430 | 2430 | 755 | 755 | 195 | 195 | 995 | 995 | 500 | 500
1976-01-21 13:00 | 0 |  | -3.3333 | -2.3021 | 1976-01-21 13:00 | 2430 | 2430 | 755 | 755 | 195 | 195 | 995 | 995 | 500 | 500
1976-01-21 14:00 | 0 |  | -3.8889 | -2.7833 | 1976-01-21 14:00 | 2430 | 2430 | 755 | 755 | 195 | 195 | 995 | 995 | 500 | 500
1976-01-21 15:00 | 0 |  | -3.3333 | -2.3021 | 1976-01-21 15:00 | 2430 | 2430 | 755 | 755 | 195 | 195 | 995 | 995 | 500 | 500
1976-01-21 16:00 | 0 |  | -3.3333 | -2.3021 | 1976-01-21 16:00 | 2430 | 2430 | 755 | 755 | 195 | 195 | 995 | 995 | 500 | 500
1976-01-21 17:00 | 0 |  | -1.6667 | -0.85852 | 1976-01-21 17:00 | 2430 | 2430 | 755 | 755 | 195 | 195 | 995 | 995 | 500 | 500
1976-01-21 18:00 | 0 |  | -2.2222 | -1.3397 | 1976-01-21 18:00 | 2430 | 2430 | 755 | 755 | 195 | 195 | 995 | 995 | 500 | 500
1976-01-21 19:00 | 0 |  | -1.1111 | -0.37731 | 1976-01-21 19:00 | 2430 | 2430 | 755 | 755 | 195 | 195 | 995 | 995 | 500 | 500
1976-01-21 20:00 | 0 |  | -1.1111 | -0.37731 | 1976-01-21 20:00 | 2430 | 2430 | 755 | 755 | 195 | 195 | 995 | 995 | 500 | 500
1976-01-21 21:00 | 0 |  | -1.1111 | -0.37731 | 1976-01-21 21:00 | 2430 | 2430 | 755 | 755 | 195 | 195 | 995 | 995 | 500 | 500
1976-01-21 22:00 | 0 |  | -2.2222 | -1.3397 | 1976-01-21 22:00 | 2430 | 2430 | 755 | 755 | 195 | 195 | 995 | 995 | 500 | 500
1976-01-21 23:00 | 0 |  | -7.7778 | -6.1518 | 1976-01-21 23:00 | 2430 | 2430 | 755 | 755 | 195 | 195 | 995 | 995 | 500 | 500
1976-01-22 | 0 |  | -9.4444 | -7.5954 | 1976-01-22 | 2430 | 2430 | 755 | 755 | 195 | 195 | 995 | 995 | 500 | 500
1976-01-22 01:00 | 0 |  | -9.4444 | -7.5954 | 1976-01-22 01:00 | 2430 | 2430 | 755 | 755 | 195 | 195 | 995 | 995 | 500 | 500
1976-01-22 02:00 | 0 |  | -9.4444 | -7.5954 | 1976-01-22 02:00 | 2430 | 2430 | 755 | 755 | 195 | 195 | 995 | 995 | 500 | 500
1976-01-22 03:00 | 0 |  | -9.4444 | -7.5954 | 1976-01-22 03:00 | 2430 | 2430 | 755 | 755 | 195 | 195 | 995 | 995 | 500 | 500
1976-01-22 04:00 | 0 |  | -9.4444 | -7.5954 | 1976-01-22 04:00 | 2430 | 2430 | 755 | 755 | 195 | 195 | 995 | 995 | 500 | 500
1976-01-22 05:00 | 0 |  | -9.4444 | -7.5954 | 1976-01-22 05:00 | 2430 | 2430 | 755 | 755 | 195 | 195 | 995 | 995 | 500 | 500
1976-01-22 06:00 | 0 |  | -9.4444 | -7.5954 | 1976-01-22 06:00 | 2430 | 2430 | 755 | 755 | 195 | 195 | 995 | 995 | 500 | 500
1976-01-22 07:00 | 0 |  | -4.4444 | -3.2646 | 1976-01-22 07:00 | 2430 | 2430 | 755 | 755 | 195 | 195 | 995 | 995 | 500 | 500
1976-01-22 08:00 | 0 |  | -6.1111 | -4.7082 | 1976-01-22 08:00 | 2430 | 2430 | 755 | 755 | 195 | 195 | 995 | 995 | 500 | 500
1976-01-22 09:00 | 0 |  | -7.7778 | -6.1518 | 1976-01-22 09:00 | 2430 | 2430 | 755 | 755 | 195 | 195 | 995 | 995 | 500 | 500
1976-01-22 10:00 | 0 |  | -12.2222 | -10.0015 | 1976-01-22 10:00 | 2430 | 2430 | 755 | 755 | 195 | 195 | 995 | 995 | 500 | 500
1976-01-22 11:00 | 0 |  | -13.8889 | -11.4451 | 1976-01-22 11:00 | 2430 | 2430 | 755 | 755 | 195 | 195 | 995 | 995 | 500 | 500
1976-01-22 12:00 | 0 |  | -12.2222 | -10.0015 | 1976-01-22 12:00 | 2430 | 2430 | 755 | 755 | 195 | 195 | 995 | 995 | 500 | 500
1976-01-22 13:00 | 0 |  | -11.1111 | -9.0391 | 1976-01-22 13:00 | 2430 | 2430 | 755 | 755 | 195 | 195 | 995 | 995 | 500 | 500
1976-01-22 14:00 | 0 |  | -11.1111 | -9.0391 | 1976-01-22 14:00 | 2430 | 2430 | 755 | 755 | 195 | 195 | 995 | 995 | 500 | 500
1976-01-22 15:00 | 0 |  | -12.2222 | -10.0015 | 1976-01-22 15:00 | 2430 | 2430 | 755 | 755 | 195 | 195 | 995 | 995 | 500 | 500
1976-01-22 16:00 | 0 |  | -12.2222 | -10.0015 | 1976-01-22 16:00 | 2430 | 2430 | 755 | 755 | 195 | 195 | 995 | 995 | 500 | 500
1976-01-22 17:00 | 0 |  | -15 | -12.4075 | 1976-01-22 17:00 | 2430 | 2430 | 755 | 755 | 195 | 195 | 995 | 995 | 500 | 500
1976-01-22 18:00 | 0 |  | -15 | -12.4075 | 1976-01-22 18:00 | 2430 | 2430 | 755 | 755 | 195 | 195 | 995 | 995 | 500 | 500
1976-01-22 19:00 | 0 |  | -16.6667 | -13.8511 | 1976-01-22 19:00 | 2430 | 2430 | 755 | 755 | 195 | 195 | 995 | 995 | 500 | 500
1976-01-22 20:00 | 0 |  | -15.5556 | -12.8887 | 1976-01-22 20:00 | 2430 | 2430 | 755 | 755 | 195 | 195 | 995 | 995 | 500 | 500
1976-01-22 21:00 | 0 |  | -16.6667 | -13.8511 | 1976-01-22 21:00 | 2430 | 2430 | 755 | 755 | 195 | 195 | 995 | 995 | 500 | 500
1976-01-22 22:00 | 0 |  | -17.2222 | -14.3323 | 1976-01-22 22:00 | 2430 | 2430 | 755 | 755 | 195 | 195 | 995 | 995 | 500 | 500
1976-01-22 23:00 | 0 |  | -19.4444 | -16.2572 | 1976-01-22 23:00 | 2430 | 2430 | 755 | 755 | 195 | 195 | 995 | 995 | 500 | 500
1976-01-23 | 0 |  | -18.3333 | -15.2948 | 1976-01-23 | 2430 | 2430 | 755 | 755 | 195 | 195 | 995 | 995 | 500 | 500
1976-01-23 01:00 | 0 |  | -17.2222 | -14.3323 | 1976-01-23 01:00 | 2430 | 2430 | 755 | 755 | 195 | 195 | 995 | 995 | 500 | 500
1976-01-23 02:00 | 0 |  | -17.2222 | -14.3323 | 1976-01-23 02:00 | 2430 | 2430 | 755 | 755 | 195 | 195 | 995 | 995 | 500 | 500
1976-01-23 03:00 | 0 |  | -17.2222 | -14.3323 | 1976-01-23 03:00 | 2430 | 2430 | 755 | 755 | 195 | 195 | 995 | 995 | 500 | 500
1976-01-23 04:00 | 0 |  | -17.2222 | -14.3323 | 1976-01-23 04:00 | 2430 | 2430 | 755 | 755 | 195 | 195 | 995 | 995 | 500 | 500
1976-01-23 05:00 | 0 |  | -17.2222 | -14.3323 | 1976-01-23 05:00 | 2430 | 2430 | 755 | 755 | 195 | 195 | 995 | 995 | 500 | 500
1976-01-23 06:00 | 0 |  | -17.2222 | -14.3323 | 1976-01-23 06:00 | 2430 | 2430 | 755 | 755 | 195 | 195 | 995 | 995 | 500 | 500
1976-01-23 07:00 | 0 |  | -20.5556 | -17.2196 | 1976-01-23 07:00 | 2430 | 2430 | 755 | 755 | 195 | 195 | 995 | 995 | 500 | 500
1976-01-23 08:00 | 0 |  | -20.5556 | -17.2196 | 1976-01-23 08:00 | 2430 | 2430 | 755 | 755 | 195 | 195 | 995 | 995 | 500 | 500
1976-01-23 09:00 | 0 |  | -16.1111 | -13.3699 | 1976-01-23 09:00 | 2430 | 2430 | 755 | 755 | 195 | 195 | 995 | 995 | 500 | 500
1976-01-23 10:00 | 0 |  | -15.2778 | -12.6481 | 1976-01-23 10:00 | 2430 | 2430 | 755 | 755 | 195 | 195 | 995 | 995 | 500 | 500
1976-01-23 11:00 | 0 |  | -14.4444 | -11.9263 | 1976-01-23 11:00 | 2430 | 2430 | 755 | 755 | 195 | 195 | 995 | 995 | 500 | 500
1976-01-23 12:00 | 0 |  | -12.2222 | -10.0015 | 1976-01-23 12:00 | 2430 | 2430 | 755 | 755 | 195 | 195 | 995 | 995 | 500 | 500
1976-01-23 13:00 | 0 |  | -10 | -8.0766 | 1976-01-23 13:00 | 2430 | 2430 | 755 | 755 | 195 | 195 | 995 | 995 | 500 | 500
1976-01-23 14:00 | 0 |  | -9.4444 | -7.5954 | 1976-01-23 14:00 | 2430 | 2430 | 755 | 755 | 195 | 195 | 995 | 995 | 500 | 500
1976-01-23 15:00 | 0 |  | -8.3333 | -6.633 | 1976-01-23 15:00 | 2430 | 2430 | 755 | 755 | 195 | 195 | 995 | 995 | 500 | 500
1976-01-23 16:00 | 0 |  | -9.4444 | -7.5954 | 1976-01-23 16:00 | 2430 | 2430 | 755 | 755 | 195 | 195 | 995 | 995 | 500 | 500
1976-01-23 17:00 | 0 |  | -14.4444 | -11.9263 | 1976-01-23 17:00 | 2430 | 2430 | 755 | 755 | 195 | 195 | 995 | 995 | 500 | 500
1976-01-23 18:00 | 0 |  | -16.6667 | -13.8511 | 1976-01-23 18:00 | 2430 | 2430 | 755 | 755 | 195 | 195 | 995 | 995 | 500 | 500
1976-01-23 19:00 | 0 |  | -19.4444 | -16.2572 | 1976-01-23 19:00 | 2430 | 2430 | 755 | 755 | 195 | 195 | 995 | 995 | 500 | 500
1976-01-23 20:00 | 0 |  | -19.4444 | -16.2572 | 1976-01-23 20:00 | 2430 | 2430 | 755 | 755 | 195 | 195 | 995 | 995 | 500 | 500
1976-01-23 21:00 | 0 |  | -21.6667 | -18.182 | 1976-01-23 21:00 | 2430 | 2430 | 755 | 755 | 195 | 195 | 995 | 995 | 500 | 500
1976-01-23 22:00 | 0 |  | -22.7778 | -19.1444 | 1976-01-23 22:00 | 2430 | 2430 | 755 | 755 | 195 | 195 | 995 | 995 | 500 | 500
1976-01-23 23:00 | 0 |  | -22.7778 | -19.1444 | 1976-01-23 23:00 | 2430 | 2430 | 755 | 755 | 195 | 195 | 995 | 995 | 500 | 500
1976-01-24 | 0 |  | -24.4444 | -20.588 | 1976-01-24 | 2430 | 2430 | 755 | 755 | 195 | 195 | 995 | 995 | 500 | 500
1976-01-24 01:00 | 0 |  | -24.4444 | -20.588 | 1976-01-24 01:00 | 2430 | 2430 | 755 | 755 | 195 | 195 | 995 | 995 | 500 | 500
1976-01-24 02:00 | 0 |  | -24.4444 | -20.588 | 1976-01-24 02:00 | 2430 | 2430 | 755 | 755 | 195 | 195 | 995 | 995 | 500 | 500
1976-01-24 03:00 | 0 |  | -24.4444 | -20.588 | 1976-01-24 03:00 | 2430 | 2430 | 755 | 755 | 195 | 195 | 995 | 995 | 500 | 500
1976-01-24 04:00 | 0 |  | -24.4444 | -20.588 | 1976-01-24 04:00 | 2430 | 2430 | 755 | 755 | 195 | 195 | 995 | 995 | 500 | 500
1976-01-24 05:00 | 0 |  | -24.4444 | -20.588 | 1976-01-24 05:00 | 2430 | 2430 | 755 | 755 | 195 | 195 | 995 | 995 | 500 | 500
1976-01-24 06:00 | 0 |  | -24.4444 | -20.588 | 1976-01-24 06:00 | 2430 | 2430 | 755 | 755 | 195 | 195 | 995 | 995 | 500 | 500
1976-01-24 07:00 | 0 |  | -14.4444 | -11.9263 | 1976-01-24 07:00 | 2430 | 2430 | 755 | 755 | 195 | 195 | 995 | 995 | 500 | 500
1976-01-24 08:00 | 0 |  | -14.4444 | -11.9263 | 1976-01-24 08:00 | 2430 | 2430 | 755 | 755 | 195 | 195 | 995 | 995 | 500 | 500
1976-01-24 09:00 | 0 |  | -13.8889 | -11.4451 | 1976-01-24 09:00 | 2430 | 2430 | 755 | 755 | 195 | 195 | 995 | 995 | 500 | 500
1976-01-24 10:00 | 0 |  | -9.4444 | -7.5954 | 1976-01-24 10:00 | 2430 | 2430 | 755 | 755 | 195 | 195 | 995 | 995 | 500 | 500
1976-01-24 11:00 | 0 |  | -8.8889 | -7.1142 | 1976-01-24 11:00 | 2430 | 2430 | 755 | 755 | 195 | 195 | 995 | 995 | 500 | 500
1976-01-24 12:00 | 0 |  | -8.3333 | -6.633 | 1976-01-24 12:00 | 2430 | 2430 | 755 | 755 | 195 | 195 | 995 | 995 | 500 | 500
1976-01-24 13:00 | 0 |  | -8.3333 | -6.633 | 1976-01-24 13:00 | 2430 | 2430 | 755 | 755 | 195 | 195 | 995 | 995 | 500 | 500
1976-01-24 14:00 | 0 |  | -8.3333 | -6.633 | 1976-01-24 14:00 | 2430 | 2430 | 755 | 755 | 195 | 195 | 995 | 995 | 500 | 500
1976-01-24 15:00 | 0 |  | -7.7778 | -6.1518 | 1976-01-24 15:00 | 2430 | 2430 | 755 | 755 | 195 | 195 | 995 | 995 | 500 | 500
1976-01-24 16:00 | 0 |  | -7.7778 | -6.1518 | 1976-01-24 16:00 | 2430 | 2430 | 755 | 755 | 195 | 195 | 995 | 995 | 500 | 500
1976-01-24 17:00 | 0 |  | -6.6667 | -5.1894 | 1976-01-24 17:00 | 2430 | 2430 | 755 | 755 | 195 | 195 | 995 | 995 | 500 | 500
1976-01-24 18:00 | 0 |  | -6.6667 | -5.1894 | 1976-01-24 18:00 | 2430 | 2430 | 755 | 755 | 195 | 195 | 995 | 995 | 500 | 500
1976-01-24 19:00 | 0 |  | -6.6667 | -5.1894 | 1976-01-24 19:00 | 2430 | 2430 | 755 | 755 | 195 | 195 | 995 | 995 | 500 | 500
1976-01-24 20:00 | 0 |  | -6.1111 | -4.7082 | 1976-01-24 20:00 | 2430 | 2430 | 755 | 755 | 195 | 195 | 995 | 995 | 500 | 500
1976-01-24 21:00 | 0 |  | -6.1111 | -4.7082 | 1976-01-24 21:00 | 2430 | 2430 | 755 | 755 | 195 | 195 | 995 | 995 | 500 | 500
1976-01-24 22:00 | 0 |  | -6.1111 | -4.7082 | 1976-01-24 22:00 | 2430 | 2430 | 755 | 755 | 195 | 195 | 995 | 995 | 500 | 500
1976-01-24 23:00 | 0 |  | -6.1111 | -4.7082 | 1976-01-24 23:00 | 2430 | 2430 | 755 | 755 | 195 | 195 | 995 | 995 | 500 | 500
1976-01-25 | 0 |  | -6.1111 | -4.7082 | 1976-01-25 | 2430 | 2430 | 755 | 755 | 195 | 195 | 995 | 995 | 500 | 500
1976-01-25 01:00 | 0 |  | -5.5556 | -4.227 | 1976-01-25 01:00 | 2430 | 2430 | 755 | 755 | 195 | 195 | 995 | 995 | 500 | 500
1976-01-25 02:00 | 0 |  | -5.5556 | -4.227 | 1976-01-25 02:00 | 2430 | 2430 | 755 | 755 | 195 | 195 | 995 | 995 | 500 | 500
1976-01-25 03:00 | 0 |  | -5.5556 | -4.227 | 1976-01-25 03:00 | 2430 | 2430 | 755 | 755 | 195 | 195 | 995 | 995 | 500 | 500
1976-01-25 04:00 | 0 |  | -5.5556 | -4.227 | 1976-01-25 04:00 | 2430 | 2430 | 755 | 755 | 195 | 195 | 995 | 995 | 500 | 500
1976-01-25 05:00 | 0 |  | -5.5556 | -4.227 | 1976-01-25 05:00 | 2430 | 2430 | 755 | 755 | 195 | 195 | 995 | 995 | 500 | 500
1976-01-25 06:00 | 0 |  | -5.5556 | -4.227 | 1976-01-25 06:00 | 2430 | 2430 | 755 | 755 | 195 | 195 | 995 | 995 | 500 | 500
1976-01-25 07:00 | 0 |  | -2.7778 | -1.8209 | 1976-01-25 07:00 | 2430 | 2430 | 755 | 755 | 195 | 195 | 995 | 995 | 500 | 500
1976-01-25 08:00 | 0 |  | -3.3333 | -2.3021 | 1976-01-25 08:00 | 2430 | 2430 | 755 | 755 | 195 | 195 | 995 | 995 | 500 | 500
1976-01-25 09:00 | 0 |  | -3.3333 | -2.3021 | 1976-01-25 09:00 | 2430 | 2430 | 755 | 755 | 195 | 195 | 995 | 995 | 500 | 500
1976-01-25 10:00 | 0 |  | -3.3333 | -2.3021 | 1976-01-25 10:00 | 2430 | 2430 | 755 | 755 | 195 | 195 | 995 | 995 | 500 | 500
1976-01-25 11:00 | 0 |  | -2.7778 | -1.8209 | 1976-01-25 11:00 | 2430 | 2430 | 755 | 755 | 195 | 195 | 995 | 995 | 500 | 500
1976-01-25 12:00 | 0 |  | -2.7778 | -1.8209 | 1976-01-25 12:00 | 2430 | 2430 | 755 | 755 | 195 | 195 | 995 | 995 | 500 | 500
1976-01-25 13:00 | 0 |  | -2.2222 | -1.3397 | 1976-01-25 13:00 | 2430 | 2430 | 755 | 755 | 195 | 195 | 995 | 995 | 500 | 500
1976-01-25 14:00 | 0 |  | -1.6667 | -0.85852 | 1976-01-25 14:00 | 2430 | 2430 | 755 | 755 | 195 | 195 | 995 | 995 | 500 | 500
1976-01-25 15:00 | 0 |  | -1.6667 | -0.85852 | 1976-01-25 15:00 | 2430 | 2430 | 755 | 755 | 195 | 195 | 995 | 995 | 500 | 500
1976-01-25 16:00 | 0 |  | -1.6667 | -0.85852 | 1976-01-25 16:00 | 2430 | 2430 | 755 | 755 | 195 | 195 | 995 | 995 | 500 | 500
1976-01-25 17:00 | 0 |  | -2.2222 | -1.3397 | 1976-01-25 17:00 | 2430 | 2430 | 755 | 755 | 195 | 195 | 995 | 995 | 500 | 500
1976-01-25 18:00 | 0 |  | -2.2222 | -1.3397 | 1976-01-25 18:00 | 2430 | 2430 | 755 | 755 | 195 | 195 | 995 | 995 | 500 | 500
1976-01-25 19:00 | 0 |  | -1.6667 | -0.85852 | 1976-01-25 19:00 | 2430 | 2430 | 755 | 755 | 195 | 195 | 995 | 995 | 500 | 500
1976-01-25 20:00 | 0 |  | -2.2222 | -1.3397 | 1976-01-25 20:00 | 2430 | 2430 | 755 | 755 | 195 | 195 | 995 | 995 | 500 | 500
1976-01-25 21:00 | 0 |  | -2.7778 | -1.8209 | 1976-01-25 21:00 | 2430 | 2430 | 755 | 755 | 195 | 195 | 995 | 995 | 500 | 500
1976-01-25 22:00 | 0 |  | -4.4444 | -3.2646 | 1976-01-25 22:00 | 2430 | 2430 | 755 | 755 | 195 | 195 | 995 | 995 | 500 | 500
1976-01-25 23:00 | 0 |  | -10 | -8.0766 | 1976-01-25 23:00 | 2430 | 2430 | 755 | 755 | 195 | 195 | 995 | 995 | 500 | 500
1976-01-26 | 0 |  | -11.1111 | -9.0391 | 1976-01-26 | 2430 | 2430 | 755 | 755 | 195 | 195 | 995 | 995 | 500 | 500
1976-01-26 01:00 | 0 |  | -12.2222 | -10.0015 | 1976-01-26 01:00 | 2430 | 2430 | 755 | 755 | 195 | 195 | 995 | 995 | 500 | 500
1976-01-26 02:00 | 0 |  | -12.2222 | -10.0015 | 1976-01-26 02:00 | 2430 | 2430 | 755 | 755 | 195 | 195 | 995 | 995 | 500 | 500
1976-01-26 03:00 | 0 |  | -12.2222 | -10.0015 | 1976-01-26 03:00 | 2430 | 2430 | 755 | 755 | 195 | 195 | 995 | 995 | 500 | 500
1976-01-26 04:00 | 0 |  | -12.2222 | -10.0015 | 1976-01-26 04:00 | 2430 | 2430 | 755 | 755 | 195 | 195 | 995 | 995 | 500 | 500
1976-01-26 05:00 | 0 |  | -12.2222 | -10.0015 | 1976-01-26 05:00 | 2430 | 2430 | 755 | 755 | 195 | 195 | 995 | 995 | 500 | 500
1976-01-26 06:00 | 0 |  | -12.2222 | -10.0015 | 1976-01-26 06:00 | 2430 | 2430 | 755 | 755 | 195 | 195 | 995 | 995 | 500 | 500
1976-01-26 07:00 | 0 |  | -12.2222 | -10.0015 | 1976-01-26 07:00 | 2430 | 2430 | 755 | 755 | 195 | 195 | 995 | 995 | 500 | 500
1976-01-26 08:00 | 0 |  | -7.7778 | -6.1518 | 1976-01-26 08:00 | 2430 | 2430 | 755 | 755 | 195 | 195 | 995 | 995 | 500 | 500
1976-01-26 09:00 | 0 |  | -5 | -3.7458 | 1976-01-26 09:00 | 2430 | 2430 | 755 | 755 | 195 | 195 | 995 | 995 | 500 | 500
1976-01-26 10:00 | 0 |  | -6.6667 | -5.1894 | 1976-01-26 10:00 | 2430 | 2430 | 755 | 755 | 195 | 195 | 995 | 995 | 500 | 500
1976-01-26 11:00 | 0 |  | -6.1111 | -4.7082 | 1976-01-26 11:00 | 2430 | 2430 | 755 | 755 | 195 | 195 | 995 | 995 | 500 | 500
1976-01-26 12:00 | 0 |  | -5 | -3.7458 | 1976-01-26 12:00 | 2430 | 2430 | 755 | 755 | 195 | 195 | 995 | 995 | 500 | 500
1976-01-26 13:00 | 0 |  | -1.1111 | -0.37731 | 1976-01-26 13:00 | 2430 | 2430 | 755 | 755 | 195 | 195 | 995 | 995 | 500 | 500
1976-01-26 14:00 | 0 |  | -0.55556 | 0.1039 | 1976-01-26 14:00 | 2430 | 2430 | 755 | 755 | 195 | 195 | 995 | 995 | 500 | 500
1976-01-26 15:00 | 0 |  | 0 | 0.58511 | 1976-01-26 15:00 | 2430 | 2430 | 755 | 755 | 195 | 195 | 995 | 995 | 500 | 500
1976-01-26 16:00 | 0 |  | 0 | 0.58511 | 1976-01-26 16:00 | 2430 | 2430 | 755 | 755 | 195 | 195 | 995 | 995 | 500 | 500
1976-01-26 17:00 | 0 |  | 0 | 0.58511 | 1976-01-26 17:00 | 2430 | 2430 | 755 | 755 | 195 | 195 | 995 | 995 | 500 | 500
1976-01-26 18:00 | 0 |  | -1.1111 | -0.37731 | 1976-01-26 18:00 | 2430 | 2430 | 755 | 755 | 195 | 195 | 995 | 995 | 500 | 500
1976-01-26 19:00 | 0 |  | -2.2222 | -1.3397 | 1976-01-26 19:00 | 2430 | 2430 | 755 | 755 | 195 | 195 | 995 | 995 | 500 | 500
1976-01-26 20:00 | 0 |  | -2.5 | -1.5803 | 1976-01-26 20:00 | 2430 | 2430 | 755 | 755 | 195 | 195 | 995 | 995 | 500 | 500
1976-01-26 21:00 | 0 |  | -2.7778 | -1.8209 | 1976-01-26 21:00 | 2430 | 2430 | 755 | 755 | 195 | 195 | 995 | 995 | 500 | 500
1976-01-26 22:00 | 0 |  | -2.7778 | -1.8209 | 1976-01-26 22:00 | 2430 | 2430 | 755 | 755 | 195 | 195 | 995 | 995 | 500 | 500
1976-01-26 23:00 | 0 |  | -3.3333 | -2.3021 | 1976-01-26 23:00 | 2430 | 2430 | 755 | 755 | 195 | 195 | 995 | 995 | 500 | 500
1976-01-27 | 0 |  | -4.4444 | -3.2646 | 1976-01-27 | 2430 | 2430 | 755 | 755 | 195 | 195 | 995 | 995 | 500 | 500
1976-01-27 01:00 | 0 |  | -5.5556 | -4.227 | 1976-01-27 01:00 | 2430 | 2430 | 755 | 755 | 195 | 195 | 995 | 995 | 500 | 500
1976-01-27 02:00 | 0 |  | -5.5556 | -4.227 | 1976-01-27 02:00 | 2430 | 2430 | 755 | 755 | 195 | 195 | 995 | 995 | 500 | 500
1976-01-27 03:00 | 0 |  | -5.5556 | -4.227 | 1976-01-27 03:00 | 2430 | 2430 | 755 | 755 | 195 | 195 | 995 | 995 | 500 | 500
1976-01-27 04:00 | 0 |  | -5.5556 | -4.227 | 1976-01-27 04:00 | 2430 | 2430 | 755 | 755 | 195 | 195 | 995 | 995 | 500 | 500
1976-01-27 05:00 | 0 |  | -5.5556 | -4.227 | 1976-01-27 05:00 | 2430 | 2430 | 755 | 755 | 195 | 195 | 995 | 995 | 500 | 500
1976-01-27 06:00 | 0 |  | -5.5556 | -4.227 | 1976-01-27 06:00 | 2430 | 2430 | 755 | 755 | 195 | 195 | 995 | 995 | 500 | 500
1976-01-27 07:00 | 0 |  | -4.4444 | -3.2646 | 1976-01-27 07:00 | 2430 | 2430 | 755 | 755 | 195 | 195 | 995 | 995 | 500 | 500
1976-01-27 08:00 | 0 |  | -4.4444 | -3.2646 | 1976-01-27 08:00 | 2430 | 2430 | 755 | 755 | 195 | 195 | 995 | 995 | 500 | 500
1976-01-27 09:00 | 0 |  | -3.8889 | -2.7833 | 1976-01-27 09:00 | 2430 | 2430 | 755 | 755 | 195 | 195 | 995 | 995 | 500 | 500
1976-01-27 10:00 | 0 |  | -3.8889 | -2.7833 | 1976-01-27 10:00 | 2430 | 2430 | 755 | 755 | 195 | 195 | 995 | 995 | 500 | 500
1976-01-27 11:00 | 0 |  | -2.7778 | -1.8209 | 1976-01-27 11:00 | 2430 | 2430 | 755 | 755 | 195 | 195 | 995 | 995 | 500 | 500
1976-01-27 12:00 | 0 |  | -2.7778 | -1.8209 | 1976-01-27 12:00 | 2430 | 2430 | 755 | 755 | 195 | 195 | 995 | 995 | 500 | 500
1976-01-27 13:00 | 0 |  | -2.2222 | -1.3397 | 1976-01-27 13:00 | 2430 | 2430 | 755 | 755 | 195 | 195 | 995 | 995 | 500 | 500
1976-01-27 14:00 | 0 |  | -2.7778 | -1.8209 | 1976-01-27 14:00 | 2430 | 2430 | 755 | 755 | 195 | 195 | 995 | 995 | 500 | 500
1976-01-27 15:00 | 0 |  | -2.7778 | -1.8209 | 1976-01-27 15:00 | 2430 | 2430 | 755 | 755 | 195 | 195 | 995 | 995 | 500 | 500
1976-01-27 16:00 | 0 |  | -2.7778 | -1.8209 | 1976-01-27 16:00 | 2430 | 2430 | 755 | 755 | 195 | 195 | 995 | 995 | 500 | 500
1976-01-27 17:00 | 0 |  | -2.7778 | -1.8209 | 1976-01-27 17:00 | 2430 | 2430 | 755 | 755 | 195 | 195 | 995 | 995 | 500 | 500
1976-01-27 18:00 | 0 |  | -2.2222 | -1.3397 | 1976-01-27 18:00 | 2430 | 2430 | 755 | 755 | 195 | 195 | 995 | 995 | 500 | 500
1976-01-27 19:00 | 0 |  | -0.55556 | 0.1039 | 1976-01-27 19:00 | 2430 | 2430 | 755 | 755 | 195 | 195 | 995 | 995 | 500 | 500
1976-01-27 20:00 | 0 |  | -2.2222 | -1.3397 | 1976-01-27 20:00 | 2430 | 2430 | 755 | 755 | 195 | 195 | 995 | 995 | 500 | 500
1976-01-27 21:00 | 0 |  | -2.2222 | -1.3397 | 1976-01-27 21:00 | 2430 | 2430 | 755 | 755 | 195 | 195 | 995 | 995 | 500 | 500
1976-01-27 22:00 | 0 |  | -1.1111 | -0.37731 | 1976-01-27 22:00 | 2430 | 2430 | 755 | 755 | 195 | 195 | 995 | 995 | 500 | 500
1976-01-27 23:00 | 0 |  | -1.6667 | -0.85852 | 1976-01-27 23:00 | 2430 | 2430 | 755 | 755 | 195 | 195 | 995 | 995 | 500 | 500
1976-01-28 | 0 |  | -1.6667 | -0.85852 | 1976-01-28 | 2430 | 2430 | 755 | 755 | 195 | 195 | 995 | 995 | 500 | 500
1976-01-28 01:00 | 0 |  | -2.7778 | -1.8209 | 1976-01-28 01:00 | 2430 | 2430 | 755 | 755 | 195 | 195 | 995 | 995 | 500 | 500
1976-01-28 02:00 | 0 |  | -2.7778 | -1.8209 | 1976-01-28 02:00 | 2430 | 2430 | 755 | 755 | 195 | 195 | 995 | 995 | 500 | 500
1976-01-28 03:00 | 0 |  | -2.7778 | -1.8209 | 1976-01-28 03:00 | 2430 | 2430 | 755 | 755 | 195 | 195 | 995 | 995 | 500 | 500
1976-01-28 04:00 | 0 |  | -2.7778 | -1.8209 | 1976-01-28 04:00 | 2430 | 2430 | 755 | 755 | 195 | 195 | 995 | 995 | 500 | 500
1976-01-28 05:00 | 0 |  | -2.7778 | -1.8209 | 1976-01-28 05:00 | 2430 | 2430 | 755 | 755 | 195 | 195 | 995 | 995 | 500 | 500
1976-01-28 06:00 | 0 |  | -2.7778 | -1.8209 | 1976-01-28 06:00 | 2430 | 2430 | 755 | 755 | 195 | 195 | 995 | 995 | 500 | 500
1976-01-28 07:00 | 0 |  | -3.3333 | -2.3021 | 1976-01-28 07:00 | 2430 | 2430 | 755 | 755 | 195 | 195 | 995 | 995 | 500 | 500
1976-01-28 08:00 | 0 |  | -3.3333 | -2.3021 | 1976-01-28 08:00 | 2430 | 2430 | 755 | 755 | 195 | 195 | 995 | 995 | 500 | 500
1976-01-28 09:00 | 0 |  | -3.8889 | -2.7833 | 1976-01-28 09:00 | 2430 | 2430 | 755 | 755 | 195 | 195 | 995 | 995 | 500 | 500
1976-01-28 10:00 | 0 |  | -3.8889 | -2.7833 | 1976-01-28 10:00 | 2430 | 2430 | 755 | 755 | 195 | 195 | 995 | 995 | 500 | 500
1976-01-28 11:00 | 0 |  | -3.8889 | -2.7833 | 1976-01-28 11:00 | 2430 | 2430 | 755 | 755 | 195 | 195 | 995 | 995 | 500 | 500
1976-01-28 12:00 | 0 |  | -3.3333 | -2.3021 | 1976-01-28 12:00 | 2430 | 2430 | 755 | 755 | 195 | 195 | 995 | 995 | 500 | 500
1976-01-28 13:00 | 0 |  | -3.3333 | -2.3021 | 1976-01-28 13:00 | 2430 | 2430 | 755 | 755 | 195 | 195 | 995 | 995 | 500 | 500
1976-01-28 14:00 | 0 |  | -2.2222 | -1.3397 | 1976-01-28 14:00 | 2430 | 2430 | 755 | 755 | 195 | 195 | 995 | 995 | 500 | 500
1976-01-28 15:00 | 0 |  | -2.2222 | -1.3397 | 1976-01-28 15:00 | 2430 | 2430 | 755 | 755 | 195 | 195 | 995 | 995 | 500 | 500
1976-01-28 16:00 | 0 |  | -2.2222 | -1.3397 | 1976-01-28 16:00 | 2430 | 2430 | 755 | 755 | 195 | 195 | 995 | 995 | 500 | 500
1976-01-28 17:00 | 0 |  | -2.7778 | -1.8209 | 1976-01-28 17:00 | 2430 | 2430 | 755 | 755 | 195 | 195 | 995 | 995 | 500 | 500
1976-01-28 18:00 | 0 |  | -2.2222 | -1.3397 | 1976-01-28 18:00 | 2430 | 2430 | 755 | 755 | 195 | 195 | 995 | 995 | 500 | 500
1976-01-28 19:00 | 0 |  | -2.2222 | -1.3397 | 1976-01-28 19:00 | 2430 | 2430 | 755 | 755 | 195 | 195 | 995 | 995 | 500 | 500
1976-01-28 20:00 | 0 |  | -1.6667 | -0.85852 | 1976-01-28 20:00 | 2430 | 2430 | 755 | 755 | 195 | 195 | 995 | 995 | 500 | 500
1976-01-28 21:00 | 0 |  | -2.2222 | -1.3397 | 1976-01-28 21:00 | 2430 | 2430 | 755 | 755 | 195 | 195 | 995 | 995 | 500 | 500
1976-01-28 22:00 | 0 |  | -1.6667 | -0.85852 | 1976-01-28 22:00 | 2430 | 2430 | 755 | 755 | 195 | 195 | 995 | 995 | 500 | 500
1976-01-28 23:00 | 0 |  | -1.6667 | -0.85852 | 1976-01-28 23:00 | 2430 | 2430 | 755 | 755 | 195 | 195 | 995 | 995 | 500 | 500
1976-01-29 | 0 |  | -1.6667 | -0.85852 | 1976-01-29 | 2430 | 2430 | 755 | 755 | 195 | 195 | 995 | 995 | 500 | 500
1976-01-29 01:00 | 0 |  | -1.1111 | -0.37731 | 1976-01-29 01:00 | 2430 | 2430 | 755 | 755 | 195 | 195 | 995 | 995 | 500 | 500
1976-01-29 02:00 | 0 |  | -1.1111 | -0.37731 | 1976-01-29 02:00 | 2430 | 2430 | 755 | 755 | 195 | 195 | 995 | 995 | 500 | 500
1976-01-29 03:00 | 0 |  | -1.1111 | -0.37731 | 1976-01-29 03:00 | 2430 | 2430 | 755 | 755 | 195 | 195 | 995 | 995 | 500 | 500
1976-01-29 04:00 | 0 |  | -1.1111 | -0.37731 | 1976-01-29 04:00 | 2430 | 2430 | 755 | 755 | 195 | 195 | 995 | 995 | 500 | 500
1976-01-29 05:00 | 0 |  | -1.1111 | -0.37731 | 1976-01-29 05:00 | 2430 | 2430 | 755 | 755 | 195 | 195 | 995 | 995 | 500 | 500
1976-01-29 06:00 | 0 |  | -1.1111 | -0.37731 | 1976-01-29 06:00 | 2430 | 2430 | 755 | 755 | 195 | 195 | 995 | 995 | 500 | 500
1976-01-29 07:00 | 0 |  | -1.1111 | -0.37731 | 1976-01-29 07:00 | 2430 | 2430 | 755 | 755 | 195 | 195 | 995 | 995 | 500 | 500
1976-01-29 08:00 | 0 |  | -0.55556 | 0.1039 | 1976-01-29 08:00 | 2430 | 2430 | 755 | 755 | 195 | 195 | 995 | 995 | 500 | 500
1976-01-29 09:00 | 0 |  | 0 | 0.58511 | 1976-01-29 09:00 | 2430 | 2430 | 755 | 755 | 195 | 195 | 995 | 995 | 500 | 500
1976-01-29 10:00 | 0 |  | -0.55556 | 0.1039 | 1976-01-29 10:00 | 2430 | 2430 | 755 | 755 | 195 | 195 | 995 | 995 | 500 | 500
1976-01-29 11:00 | 0 |  | 0 | 0.58511 | 1976-01-29 11:00 | 2430 | 2430 | 755 | 755 | 195 | 195 | 995 | 995 | 500 | 500
1976-01-29 12:00 | 0 |  | -0.55556 | 0.1039 | 1976-01-29 12:00 | 2430 | 2430 | 755 | 755 | 195 | 195 | 995 | 995 | 500 | 500
1976-01-29 13:00 | 0 |  | 0.55556 | 1.0663 | 1976-01-29 13:00 | 2430 | 2430 | 755 | 755 | 195 | 195 | 995 | 995 | 500 | 500
1976-01-29 14:00 | 0 |  | 1.1111 | 1.5475 | 1976-01-29 14:00 | 2430 | 2430 | 755 | 755 | 195 | 195 | 995 | 995 | 500 | 500
1976-01-29 15:00 | 0 |  | 1.6667 | 2.0287 | 1976-01-29 15:00 | 2430 | 2430 | 755 | 755 | 195 | 195 | 995 | 995 | 500 | 500
1976-01-29 16:00 | 0 |  | 1.6667 | 2.0287 | 1976-01-29 16:00 | 2430 | 2430 | 755 | 755 | 195 | 195 | 995 | 995 | 500 | 500
1976-01-29 17:00 | 0 |  | 1.6667 | 2.0287 | 1976-01-29 17:00 | 2430 | 2430 | 755 | 755 | 195 | 195 | 995 | 995 | 500 | 500
1976-01-29 18:00 | 0 |  | 1.6667 | 2.0287 | 1976-01-29 18:00 | 2430 | 2430 | 755 | 755 | 195 | 195 | 995 | 995 | 500 | 500
1976-01-29 19:00 | 0 |  | 1.6667 | 2.0287 | 1976-01-29 19:00 | 2430 | 2430 | 755 | 755 | 195 | 195 | 995 | 995 | 500 | 500
1976-01-29 20:00 | 0 |  | 1.6667 | 2.0287 | 1976-01-29 20:00 | 2430 | 2430 | 755 | 755 | 195 | 195 | 995 | 995 | 500 | 500
1976-01-29 21:00 | 0 |  | 1.6667 | 2.0287 | 1976-01-29 21:00 | 2430 | 2430 | 755 | 755 | 195 | 195 | 995 | 995 | 500 | 500
1976-01-29 22:00 | 0 |  | 1.6667 | 2.0287 | 1976-01-29 22:00 | 2430 | 2430 | 755 | 755 | 195 | 195 | 995 | 995 | 500 | 500
1976-01-29 23:00 | 0 |  | 1.6667 | 2.0287 | 1976-01-29 23:00 | 2430 | 2430 | 755 | 755 | 195 | 195 | 995 | 995 | 500 | 500
1976-01-30 | 0 |  | 1.6667 | 2.0287 | 1976-01-30 | 2430 | 2430 | 755 | 755 | 195 | 195 | 995 | 995 | 500 | 500
1976-01-30 01:00 | 0 |  | 1.6667 | 2.0287 | 1976-01-30 01:00 | 2430 | 2430 | 755 | 755 | 195 | 195 | 995 | 995 | 500 | 500
1976-01-30 02:00 | 0 |  | 1.6667 | 2.0287 | 1976-01-30 02:00 | 2430 | 2430 | 755 | 755 | 195 | 195 | 995 | 995 | 500 | 500
1976-01-30 03:00 | 0 |  | 1.6667 | 2.0287 | 1976-01-30 03:00 | 2430 | 2430 | 755 | 755 | 195 | 195 | 995 | 995 | 500 | 500
1976-01-30 04:00 | 0 |  | 1.6667 | 2.0287 | 1976-01-30 04:00 | 2430 | 2430 | 755 | 755 | 195 | 195 | 995 | 995 | 500 | 500
1976-01-30 05:00 | 0 |  | 1.6667 | 2.0287 | 1976-01-30 05:00 | 2430 | 2430 | 755 | 755 | 195 | 195 | 995 | 995 | 500 | 500
1976-01-30 06:00 | 0 |  | 1.6667 | 2.0287 | 1976-01-30 06:00 | 2430 | 2430 | 755 | 755 | 195 | 195 | 995 | 995 | 500 | 500
1976-01-30 07:00 | 0 |  | 0.55556 | 1.0663 | 1976-01-30 07:00 | 2430 | 2430 | 755 | 755 | 195 | 195 | 995 | 995 | 500 | 500
1976-01-30 08:00 | 0 |  | 0.55556 | 1.0663 | 1976-01-30 08:00 | 2430 | 2430 | 755 | 755 | 195 | 195 | 995 | 995 | 500 | 500
1976-01-30 09:00 | 0 |  | 0 | 0.58511 | 1976-01-30 09:00 | 2430 | 2430 | 755 | 755 | 195 | 195 | 995 | 995 | 500 | 500
1976-01-30 10:00 | 0 |  | 0 | 0.58511 | 1976-01-30 10:00 | 2430 | 2430 | 755 | 755 | 195 | 195 | 995 | 995 | 500 | 500
1976-01-30 11:00 | 0 |  | 0 | 0.58511 | 1976-01-30 11:00 | 2430 | 2430 | 755 | 755 | 195 | 195 | 995 | 995 | 500 | 500
1976-01-30 12:00 | 0 |  | -0.55556 | 0.1039 | 1976-01-30 12:00 | 2430 | 2430 | 755 | 755 | 195 | 195 | 995 | 995 | 500 | 500
1976-01-30 13:00 | 0 |  | 2.7778 | 2.9911 | 1976-01-30 13:00 | 2430 | 2430 | 755 | 755 | 195 | 195 | 995 | 995 | 500 | 500
1976-01-30 14:00 | 0 |  | 2.7778 | 2.9911 | 1976-01-30 14:00 | 2430 | 2430 | 755 | 755 | 195 | 195 | 995 | 995 | 500 | 500
1976-01-30 15:00 | 0 |  | -0.55556 | 0.1039 | 1976-01-30 15:00 | 2430 | 2430 | 755 | 755 | 195 | 195 | 995 | 995 | 500 | 500
1976-01-30 16:00 | 0 |  | -0.55556 | 0.1039 | 1976-01-30 16:00 | 2430 | 2430 | 755 | 755 | 195 | 195 | 995 | 995 | 500 | 500
1976-01-30 17:00 | 0 |  | -0.55556 | 0.1039 | 1976-01-30 17:00 | 2430 | 2430 | 755 | 755 | 195 | 195 | 995 | 995 | 500 | 500
1976-01-30 18:00 | 0 |  | -0.55556 | 0.1039 | 1976-01-30 18:00 | 2430 | 2430 | 755 | 755 | 195 | 195 | 995 | 995 | 500 | 500
1976-01-30 19:00 | 0 |  | -0.55556 | 0.1039 | 1976-01-30 19:00 | 2430 | 2430 | 755 | 755 | 195 | 195 | 995 | 995 | 500 | 500
1976-01-30 20:00 | 0 |  | -0.55556 | 0.1039 | 1976-01-30 20:00 | 2430 | 2430 | 755 | 755 | 195 | 195 | 995 | 995 | 500 | 500
1976-01-30 21:00 | 0 |  | -0.55556 | 0.1039 | 1976-01-30 21:00 | 2430 | 2430 | 755 | 755 | 195 | 195 | 995 | 995 | 500 | 500
1976-01-30 22:00 | 0 |  | -0.55556 | 0.1039 | 1976-01-30 22:00 | 2430 | 2430 | 755 | 755 | 195 | 195 | 995 | 995 | 500 | 500
1976-01-30 23:00 | 0 |  | -0.55556 | 0.1039 | 1976-01-30 23:00 | 2430 | 2430 | 755 | 755 | 195 | 195 | 995 | 995 | 500 | 500
1976-01-31 | 0 |  | -0.55556 | 0.1039 | 1976-01-31 | 2430 | 2430 | 755 | 755 | 195 | 195 | 995 | 995 | 500 | 500
1976-01-31 01:00 | 0 |  | -0.55556 | 0.1039 | 1976-01-31 01:00 | 2430 | 2430 | 755 | 755 | 195 | 195 | 995 | 995 | 500 | 500
1976-01-31 02:00 | 0 |  | -0.55556 | 0.1039 | 1976-01-31 02:00 | 2430 | 2430 | 755 | 755 | 195 | 195 | 995 | 995 | 500 | 500
1976-01-31 03:00 | 0 |  | -0.55556 | 0.1039 | 1976-01-31 03:00 | 2430 | 2430 | 755 | 755 | 195 | 195 | 995 | 995 | 500 | 500
1976-01-31 04:00 | 0 |  | -0.55556 | 0.1039 | 1976-01-31 04:00 | 2430 | 2430 | 755 | 755 | 195 | 195 | 995 | 995 | 500 | 500
1976-01-31 05:00 | 0 |  | -0.55556 | 0.1039 | 1976-01-31 05:00 | 2430 | 2430 | 755 | 755 | 195 | 195 | 995 | 995 | 500 | 500
1976-01-31 06:00 | 0 |  | -0.55556 | 0.1039 | 1976-01-31 06:00 | 2430 | 2430 | 755 | 755 | 195 | 195 | 995 | 995 | 500 | 500
1976-01-31 07:00 | 0 |  | -3.8889 | -2.7833 | 1976-01-31 07:00 | 2430 | 2430 | 755 | 755 | 195 | 195 | 995 | 995 | 500 | 500
1976-01-31 08:00 | 0 |  | -3.8889 | -2.7833 | 1976-01-31 08:00 | 2430 | 2430 | 755 | 755 | 195 | 195 | 995 | 995 | 500 | 500
1976-01-31 09:00 | 0 |  | -3.3333 | -2.3021 | 1976-01-31 09:00 | 2430 | 2428.75 | 755 | 755 | 195 | 195 | 995 | 995 | 500 | 500
1976-01-31 10:00 | 0 |  | -3.3333 | -2.3021 | 1976-01-31 10:00 | 2430 | 2427.5 | 755 | 755 | 195 | 195 | 995 | 995 | 500 | 500
1976-01-31 11:00 | 0 |  | -2.7778 | -1.8209 | 1976-01-31 11:00 | 2430 | 2426.25 | 755 | 755 | 195 | 195 | 995 | 995 | 500 | 500
1976-01-31 12:00 | 0 |  | -2.7778 | -1.8209 | 1976-01-31 12:00 | 2430 | 2425 | 755 | 755 | 195 | 195 | 995 | 995 | 500 | 499.1667
1976-01-31 13:00 | 0 |  | -2.7778 | -1.8209 | 1976-01-31 13:00 | 2428.75 | 2423.75 | 755 | 755 | 195 | 195 | 994.4167 | 995 | 499.1667 | 498.3333
1976-01-31 14:00 | 0 |  | -2.2222 | -1.3397 | 1976-01-31 14:00 | 2427.5 | 2422.5 | 755 | 755 | 195 | 195 | 993.8333 | 995 | 498.3333 | 497.5
1976-01-31 15:00 | 0 |  | -2.7778 | -1.8209 | 1976-01-31 15:00 | 2426.25 | 2421.25 | 755 | 755 | 195 | 195 | 993.25 | 994.4167 | 497.5 | 496.6667
1976-01-31 16:00 | 0 |  | -2.7778 | -1.8209 | 1976-01-31 16:00 | 2425 | 2420 | 755 | 755 | 195 | 195 | 992.6667 | 993.8333 | 496.6667 | 495.8333
1976-01-31 17:00 | 0 |  | -2.7778 | -1.8209 | 1976-01-31 17:00 | 2423.75 | 2418.75 | 755 | 755 | 195 | 195 | 992.0833 | 993.25 | 495.8333 | 495
1976-01-31 18:00 | 0 |  | -2.7778 | -1.8209 | 1976-01-31 18:00 | 2422.5 | 2417.5 | 755 | 755 | 195 | 195 | 991.5 | 992.6667 | 495 | 494.1667
1976-01-31 19:00 | 0 |  | -2.7778 | -1.8209 | 1976-01-31 19:00 | 2421.25 | 2416.25 | 755 | 755 | 195 | 195 | 990.9167 | 992.0833 | 494.1667 | 493.3333
1976-01-31 20:00 | 0 |  | -2.7778 | -1.8209 | 1976-01-31 20:00 | 2420 | 2415 | 755 | 755 | 195 | 195 | 990.3333 | 991.5 | 493.3333 | 492.5
1976-01-31 21:00 | 0 |  | -3.8889 | -2.7833 | 1976-01-31 21:00 | 2418.75 | 2413.75 | 755 | 755 | 195 | 195 | 989.75 | 990.9167 | 492.5 | 491.6667
1976-01-31 22:00 | 0 |  | -3.8889 | -2.7833 | 1976-01-31 22:00 | 2417.5 | 2412.5 | 755 | 755 | 195 | 195 | 989.1667 | 990.3333 | 491.6667 | 490.8333
1976-01-31 23:00 | 0 |  | -4.4444 | -3.2646 | 1976-01-31 23:00 | 2416.25 | 2411.25 | 755 | 755 | 195 | 195 | 988.5833 | 989.75 | 490.8333 | 490
1976-02-01 | 0 |  | -5 | -3.7458 | 1976-02-01 | 2415 | 2410 | 755 | 755 | 195 | 195 | 988 | 989.1667 | 490 | 489.1667
1976-02-01 01:00 | 0 |  | -6.6667 | -5.1894 | 1976-02-01 01:00 | 2413.75 | 2408.75 | 755 | 755 | 195 | 195 | 987.4167 | 988.5833 | 489.1667 | 488.3333
1976-02-01 02:00 | 0 |  | -6.6667 | -5.1894 | 1976-02-01 02:00 | 2412.5 | 2407.5 | 755 | 755 | 195 | 195 | 986.8333 | 988 | 488.3333 | 487.5
1976-02-01 03:00 | 0 |  | -6.6667 | -5.1894 | 1976-02-01 03:00 | 2411.25 | 2406.25 | 755 | 755 | 195 | 195 | 986.25 | 987.4167 | 487.5 | 486.6667
1976-02-01 04:00 | 0 |  | -6.6667 | -5.1894 | 1976-02-01 04:00 | 2410 | 2405 | 755 | 755 | 195 | 195 | 985.6667 | 986.8333 | 486.6667 | 485.8333
1976-02-01 05:00 | 0 |  | -6.6667 | -5.1894 | 1976-02-01 05:00 | 2408.75 | 2403.75 | 755 | 755 | 195 | 195 | 985.0833 | 986.25 | 485.8333 | 485
1976-02-01 06:00 | 0 |  | -6.6667 | -5.1894 | 1976-02-01 06:00 | 2407.5 | 2402.5 | 755 | 755 | 195 | 195 | 984.5 | 985.6667 | 485 | 484.1667
1976-02-01 07:00 | 0 |  | -10.2778 | -8.3172 | 1976-02-01 07:00 | 2406.25 | 2401.25 | 755 | 755 | 195 | 195 | 983.9167 | 985.0833 | 484.1667 | 483.3333
1976-02-01 08:00 | 0 |  | -13.8889 | -11.4451 | 1976-02-01 08:00 | 2405 | 2400 | 755 | 755 | 195 | 195 | 983.3333 | 984.5 | 483.3333 | 482.5
1976-02-01 09:00 | 0 |  | -17.2222 | -14.3323 | 1976-02-01 09:00 | 2403.75 | 2400 | 755 | 755 | 195 | 195 | 982.75 | 983.9167 | 482.5 | 481.6667
1976-02-01 10:00 | 0 |  | -17.2222 | -14.3323 | 1976-02-01 10:00 | 2402.5 | 2400 | 755 | 755 | 195 | 195 | 982.1667 | 983.3333 | 481.6667 | 480.8333
1976-02-01 11:00 | 0 |  | -17.2222 | -14.3323 | 1976-02-01 11:00 | 2401.25 | 2400 | 755 | 755 | 195 | 195 | 981.5833 | 982.75 | 480.8333 | 480
1976-02-01 12:00 | 0 |  | -11.1111 | -9.0391 | 1976-02-01 12:00 | 2400 | 2400 | 755 | 755 | 195 | 195 | 981 | 982.1667 | 480 | 480
1976-02-01 13:00 | 0 |  | -11.1111 | -9.0391 | 1976-02-01 13:00 | 2400 | 2400 | 755 | 755 | 195 | 195 | 981 | 981.5833 | 480 | 480
1976-02-01 14:00 | 0 |  | -7.2222 | -5.6706 | 1976-02-01 14:00 | 2400 | 2400 | 755 | 755 | 195 | 195 | 981 | 981 | 480 | 480
1976-02-01 15:00 | 0 |  | -6.6667 | -5.1894 | 1976-02-01 15:00 | 2400 | 2400 | 755 | 755 | 195 | 195 | 981 | 981 | 480 | 480
1976-02-01 16:00 | 0 |  | -6.6667 | -5.1894 | 1976-02-01 16:00 | 2400 | 2400 | 755 | 755 | 195 | 195 | 981 | 981 | 480 | 480
1976-02-01 17:00 | 0 |  | -12.2222 | -10.0015 | 1976-02-01 17:00 | 2400 | 2400 | 755 | 755 | 195 | 195 | 981 | 981 | 480 | 480
1976-02-01 18:00 | 0 |  | -15.5556 | -12.8887 | 1976-02-01 18:00 | 2400 | 2400 | 755 | 755 | 195 | 195 | 981 | 981 | 480 | 480
1976-02-01 19:00 | 0 |  | -18.8889 | -15.776 | 1976-02-01 19:00 | 2400 | 2400 | 755 | 755 | 195 | 195 | 981 | 981 | 480 | 480
1976-02-01 20:00 | 0 |  | -20 | -16.7384 | 1976-02-01 20:00 | 2400 | 2400 | 755 | 755 | 195 | 195 | 981 | 981 | 480 | 480
1976-02-01 21:00 | 0 |  | -18.8889 | -15.776 | 1976-02-01 21:00 | 2400 | 2400 | 755 | 755 | 195 | 195 | 981 | 981 | 480 | 480
1976-02-01 22:00 | 0 |  | -21.1111 | -17.7008 | 1976-02-01 22:00 | 2400 | 2400 | 755 | 755 | 195 | 195 | 981 | 981 | 480 | 480
1976-02-01 23:00 | 0 |  | -22.7778 | -19.1444 | 1976-02-01 23:00 | 2400 | 2400 | 755 | 755 | 195 | 195 | 981 | 981 | 480 | 480
1976-02-02 | 0 |  | -23.3333 | -19.6256 | 1976-02-02 | 2400 | 2400 | 755 | 755 | 195 | 195 | 981 | 981 | 480 | 480
1976-02-02 01:00 | 0 |  | -23.8889 | -20.1068 | 1976-02-02 01:00 | 2400 | 2400 | 755 | 755 | 195 | 195 | 981 | 981 | 480 | 480
1976-02-02 02:00 | 0 |  | -23.8889 | -20.1068 | 1976-02-02 02:00 | 2400 | 2400 | 755 | 755 | 195 | 195 | 981 | 981 | 480 | 480
1976-02-02 03:00 | 0 |  | -23.8889 | -20.1068 | 1976-02-02 03:00 | 2400 | 2400 | 755 | 755 | 195 | 195 | 981 | 981 | 480 | 480
1976-02-02 04:00 | 0 |  | -23.8889 | -20.1068 | 1976-02-02 04:00 | 2400 | 2400 | 755 | 755 | 195 | 195 | 981 | 981 | 480 | 480
1976-02-02 05:00 | 0 |  | -23.8889 | -20.1068 | 1976-02-02 05:00 | 2400 | 2400 | 755 | 755 | 195 | 195 | 981 | 981 | 480 | 480
1976-02-02 06:00 | 0 |  | -23.8889 | -20.1068 | 1976-02-02 06:00 | 2400 | 2400 | 755 | 755 | 195 | 195 | 981 | 981 | 480 | 480
1976-02-02 07:00 | 0 |  | -23.8889 | -20.1068 | 1976-02-02 07:00 | 2400 | 2400 | 755 | 755 | 195 | 195 | 981 | 981 | 480 | 480
1976-02-02 08:00 | 0 |  | -23.8889 | -20.1068 | 1976-02-02 08:00 | 2400 | 2400 | 755 | 755 | 195 | 195 | 981 | 981 | 480 | 480
1976-02-02 09:00 | 0 |  | -27.7778 | -23.4753 | 1976-02-02 09:00 | 2400 | 2400 | 755 | 755 | 195 | 195 | 981 | 981 | 480 | 480
1976-02-02 10:00 | 0 |  | -26.6667 | -22.5129 | 1976-02-02 10:00 | 2400 | 2400 | 755 | 755 | 195 | 195 | 981 | 981 | 480 | 480
1976-02-02 11:00 | 0 |  | -24.4444 | -20.588 | 1976-02-02 11:00 | 2400 | 2400 | 755 | 755 | 195 | 195 | 981 | 981 | 480 | 480
1976-02-02 12:00 | 0 |  | -23.3333 | -19.6256 | 1976-02-02 12:00 | 2400 | 2400 | 755 | 755 | 195 | 195 | 981 | 981 | 480 | 480
1976-02-02 13:00 | 0 |  | -17.2222 | -14.3323 | 1976-02-02 13:00 | 2400 | 2400 | 755 | 755 | 195 | 195 | 981 | 981 | 480 | 480
1976-02-02 14:00 | 0 |  | -15.5556 | -12.8887 | 1976-02-02 14:00 | 2400 | 2400 | 755 | 755 | 195 | 195 | 981 | 981 | 480 | 480
1976-02-02 15:00 | 0 |  | -13.3333 | -10.9639 | 1976-02-02 15:00 | 2400 | 2400 | 755 | 755 | 195 | 195 | 981 | 981 | 480 | 480
1976-02-02 16:00 | 0 |  | -13.3333 | -10.9639 | 1976-02-02 16:00 | 2400 | 2400 | 755 | 755 | 195 | 195 | 981 | 981 | 480 | 480
1976-02-02 17:00 | 0 |  | -13.3333 | -10.9639 | 1976-02-02 17:00 | 2400 | 2400 | 755 | 755 | 195 | 195 | 981 | 981 | 480 | 480
1976-02-02 18:00 | 0 |  | -13.3333 | -10.9639 | 1976-02-02 18:00 | 2400 | 2400 | 755 | 755 | 195 | 195 | 981 | 981 | 480 | 480
1976-02-02 19:00 | 0 |  | -13.3333 | -10.9639 | 1976-02-02 19:00 | 2400 | 2400 | 755 | 755 | 195 | 195 | 981 | 981 | 480 | 480
1976-02-02 20:00 | 0 |  | -13.3333 | -10.9639 | 1976-02-02 20:00 | 2400 | 2400 | 755 | 755 | 195 | 195 | 981 | 981 | 480 | 480
1976-02-02 21:00 | 0 |  | -13.3333 | -10.9639 | 1976-02-02 21:00 | 2400 | 2400 | 755 | 755 | 195 | 195 | 981 | 981 | 480 | 480
1976-02-02 22:00 | 0 |  | -13.3333 | -10.9639 | 1976-02-02 22:00 | 2400 | 2400 | 755 | 755 | 195 | 195 | 981 | 981 | 480 | 480
1976-02-02 23:00 | 0 |  | -13.3333 | -10.9639 | 1976-02-02 23:00 | 2400 | 2400 | 755 | 755 | 195 | 195 | 981 | 981 | 480 | 480
1976-02-03 | 0 |  | -13.3333 | -10.9639 | 1976-02-03 | 2400 | 2400 | 755 | 755 | 195 | 195 | 981 | 981 | 480 | 480
1976-02-03 01:00 | 0 |  | -13.3333 | -10.9639 | 1976-02-03 01:00 | 2400 | 2400 | 755 | 755 | 195 | 195 | 981 | 981 | 480 | 480
1976-02-03 02:00 | 0 |  | -13.3333 | -10.9639 | 1976-02-03 02:00 | 2400 | 2400 | 755 | 755 | 195 | 195 | 981 | 981 | 480 | 480
1976-02-03 03:00 | 0 |  | -13.3333 | -10.9639 | 1976-02-03 03:00 | 2400 | 2400 | 755 | 755 | 195 | 195 | 981 | 981 | 480 | 480
1976-02-03 04:00 | 0 |  | -13.3333 | -10.9639 | 1976-02-03 04:00 | 2400 | 2400 | 755 | 755 | 195 | 195 | 981 | 981 | 480 | 480
1976-02-03 05:00 | 0 |  | -13.3333 | -10.9639 | 1976-02-03 05:00 | 2400 | 2400 | 755 | 755 | 195 | 195 | 981 | 981 | 480 | 480
1976-02-03 06:00 | 0 |  | -13.3333 | -10.9639 | 1976-02-03 06:00 | 2400 | 2400 | 755 | 755 | 195 | 195 | 981 | 981 | 480 | 480
1976-02-03 07:00 | 0 |  | -3.8889 | -2.7833 | 1976-02-03 07:00 | 2400 | 2400 | 755 | 755 | 195 | 195 | 981 | 981 | 480 | 480
1976-02-03 08:00 | 0 |  | -3.3333 | -2.3021 | 1976-02-03 08:00 | 2400 | 2400 | 755 | 755 | 195 | 195 | 981 | 981 | 480 | 480
1976-02-03 09:00 | 0 |  | -3.3333 | -2.3021 | 1976-02-03 09:00 | 2400 | 2400 | 755 | 755 | 195 | 195 | 981 | 981 | 480 | 480
1976-02-03 10:00 | 0 |  | -3.3333 | -2.3021 | 1976-02-03 10:00 | 2400 | 2400 | 755 | 755 | 195 | 195 | 981 | 981 | 480 | 480
1976-02-03 11:00 | 0 |  | -3.3333 | -2.3021 | 1976-02-03 11:00 | 2400 | 2400 | 755 | 755 | 195 | 195 | 981 | 981 | 480 | 480
1976-02-03 12:00 | 0 |  | -3.3333 | -2.3021 | 1976-02-03 12:00 | 2400 | 2400 | 755 | 755 | 195 | 195 | 981 | 981 | 480 | 480
1976-02-03 13:00 | 0 |  | -2.7778 | -1.8209 | 1976-02-03 13:00 | 2400 | 2400 | 755 | 755 | 195 | 195 | 981 | 981 | 480 | 480
1976-02-03 14:00 | 0 |  | -2.7778 | -1.8209 | 1976-02-03 14:00 | 2400 | 2400 | 755 | 755 | 195 | 195 | 981 | 981 | 480 | 480
1976-02-03 15:00 | 0 |  | -2.7778 | -1.8209 | 1976-02-03 15:00 | 2400 | 2400 | 755 | 755 | 195 | 195 | 981 | 981 | 480 | 480
1976-02-03 16:00 | 0 |  | -2.7778 | -1.8209 | 1976-02-03 16:00 | 2400 | 2400 | 755 | 755 | 195 | 195 | 981 | 981 | 480 | 480
1976-02-03 17:00 | 0 |  | -2.7778 | -1.8209 | 1976-02-03 17:00 | 2400 | 2400 | 755 | 755 | 195 | 195 | 981 | 981 | 480 | 480
1976-02-03 18:00 | 0 |  | -2.7778 | -1.8209 | 1976-02-03 18:00 | 2400 | 2400 | 755 | 755 | 195 | 195 | 981 | 981 | 480 | 480
1976-02-03 19:00 | 0 |  | -2.7778 | -1.8209 | 1976-02-03 19:00 | 2400 | 2400 | 755 | 755 | 195 | 195 | 981 | 981 | 480 | 480
1976-02-03 20:00 | 0 |  | -2.7778 | -1.8209 | 1976-02-03 20:00 | 2400 | 2400 | 755 | 755 | 195 | 195 | 981 | 981 | 480 | 480
1976-02-03 21:00 | 0 |  | -2.7778 | -1.8209 | 1976-02-03 21:00 | 2400 | 2400 | 755 | 755 | 195 | 195 | 981 | 981 | 480 | 480
1976-02-03 22:00 | 0 |  | -2.7778 | -1.8209 | 1976-02-03 22:00 | 2400 | 2400 | 755 | 755 | 195 | 195 | 981 | 981 | 480 | 480
1976-02-03 23:00 | 0 |  | -2.7778 | -1.8209 | 1976-02-03 23:00 | 2400 | 2400 | 755 | 755 | 195 | 195 | 981 | 981 | 480 | 480
1976-02-04 | 0 |  | -2.7778 | -1.8209 | 1976-02-04 | 2400 | 2400 | 755 | 755 | 195 | 195 | 981 | 981 | 480 | 480
1976-02-04 01:00 | 0 |  | -2.7778 | -1.8209 | 1976-02-04 01:00 | 2400 | 2400 | 755 | 755 | 195 | 195 | 981 | 981 | 480 | 480
1976-02-04 02:00 | 0 |  | -2.7778 | -1.8209 | 1976-02-04 02:00 | 2400 | 2400 | 755 | 755 | 195 | 195 | 981 | 981 | 480 | 480
1976-02-04 03:00 | 0 |  | -2.7778 | -1.8209 | 1976-02-04 03:00 | 2400 | 2400 | 755 | 755 | 195 | 195 | 981 | 981 | 480 | 480
1976-02-04 04:00 | 0 |  | -2.7778 | -1.8209 | 1976-02-04 04:00 | 2400 | 2400 | 755 | 755 | 195 | 195 | 981 | 981 | 480 | 480
1976-02-04 05:00 | 0 |  | -2.7778 | -1.8209 | 1976-02-04 05:00 | 2400 | 2400 | 755 | 755 | 195 | 195 | 981 | 981 | 480 | 480
1976-02-04 06:00 | 0 |  | -2.7778 | -1.8209 | 1976-02-04 06:00 | 2400 | 2400 | 755 | 755 | 195 | 195 | 981 | 981 | 480 | 480
1976-02-04 07:00 | 0 |  | -2.7778 | -1.8209 | 1976-02-04 07:00 | 2400 | 2400 | 755 | 755 | 195 | 195 | 981 | 981 | 480 | 480
1976-02-04 08:00 | 0 |  | -2.7778 | -1.8209 | 1976-02-04 08:00 | 2400 | 2400 | 755 | 755 | 195 | 195 | 981 | 981 | 480 | 480
1976-02-04 09:00 | 0 |  | -1.6667 | -0.85852 | 1976-02-04 09:00 | 2400 | 2400 | 755 | 755 | 195 | 195 | 981 | 981 | 480 | 480
1976-02-04 10:00 | 0 |  | -1.1111 | -0.37731 | 1976-02-04 10:00 | 2400 | 2400 | 755 | 755 | 195 | 195 | 981 | 981 | 480 | 480
1976-02-04 11:00 | 0 |  | -1.1111 | -0.37731 | 1976-02-04 11:00 | 2400 | 2400 | 755 | 755 | 195 | 195 | 981 | 981 | 480 | 480
1976-02-04 12:00 | 0 |  | -0.55556 | 0.1039 | 1976-02-04 12:00 | 2400 | 2400 | 755 | 755 | 195 | 195 | 981 | 981 | 480 | 480
1976-02-04 13:00 | 0 |  | -0.55556 | 0.1039 | 1976-02-04 13:00 | 2400 | 2400 | 755 | 755 | 195 | 195 | 981 | 981 | 480 | 480
1976-02-04 14:00 | 0 |  | 1.1102e-16 | 0.58511 | 1976-02-04 14:00 | 2400 | 2400 | 755 | 755 | 195 | 195 | 981 | 981 | 480 | 480
1976-02-04 15:00 | 0 |  | 0 | 0.58511 | 1976-02-04 15:00 | 2400 | 2400 | 755 | 755 | 195 | 195 | 981 | 981 | 480 | 480
1976-02-04 16:00 | 0 |  | 0 | 0.58511 | 1976-02-04 16:00 | 2400 | 2400 | 755 | 755 | 195 | 195 | 981 | 981 | 480 | 480
1976-02-04 17:00 | 0 |  | 0 | 0.58511 | 1976-02-04 17:00 | 2400 | 2400 | 755 | 755 | 195 | 195 | 981 | 981 | 480 | 480
1976-02-04 18:00 | 0 |  | 0 | 0.58511 | 1976-02-04 18:00 | 2400 | 2400 | 755 | 755 | 195 | 195 | 981 | 981 | 480 | 480
1976-02-04 19:00 | 0 |  | 0 | 0.58511 | 1976-02-04 19:00 | 2400 | 2400 | 755 | 755 | 195 | 195 | 981 | 981 | 480 | 480
1976-02-04 20:00 | 0 |  | 0 | 0.58511 | 1976-02-04 20:00 | 2400 | 2400 | 755 | 755 | 195 | 195 | 981 | 981 | 480 | 480
1976-02-04 21:00 | 0 |  | 0 | 0.58511 | 1976-02-04 21:00 | 2400 | 2400 | 755 | 755 | 195 | 195 | 981 | 981 | 480 | 480
1976-02-04 22:00 | 0 |  | 0 | 0.58511 | 1976-02-04 22:00 | 2400 | 2400 | 755 | 755 | 195 | 195 | 981 | 981 | 480 | 480
1976-02-04 23:00 | 0 |  | 0 | 0.58511 | 1976-02-04 23:00 | 2400 | 2400 | 755 | 755 | 195 | 195 | 981 | 981 | 480 | 480
1976-02-05 | 0 |  | 0 | 0.58511 | 1976-02-05 | 2400 | 2400 | 755 | 755 | 195 | 195 | 981 | 981 | 480 | 480
1976-02-05 01:00 | 0 |  | 0 | 0.58511 | 1976-02-05 01:00 | 2400 | 2400 | 755 | 755 | 195 | 195 | 981 | 981 | 480 | 480
1976-02-05 02:00 | 0 |  | 0 | 0.58511 | 1976-02-05 02:00 | 2400 | 2400 | 755 | 755 | 195 | 195 | 981 | 981 | 480 | 480
1976-02-05 03:00 | 0 |  | 0 | 0.58511 | 1976-02-05 03:00 | 2400 | 2400 | 755 | 755 | 195 | 195 | 981 | 981 | 480 | 480
1976-02-05 04:00 | 0 |  | 0 | 0.58511 | 1976-02-05 04:00 | 2400 | 2400 | 755 | 755 | 195 | 195 | 981 | 981 | 480 | 480
1976-02-05 05:00 | 0 |  | 0 | 0.58511 | 1976-02-05 05:00 | 2400 | 2400 | 755 | 755 | 195 | 195 | 981 | 981 | 480 | 480
1976-02-05 06:00 | 0 |  | 0 | 0.58511 | 1976-02-05 06:00 | 2400 | 2400 | 755 | 755 | 195 | 195 | 981 | 981 | 480 | 480
1976-02-05 07:00 | 0 |  | -0.55556 | 0.1039 | 1976-02-05 07:00 | 2400 | 2400 | 755 | 755 | 195 | 195 | 981 | 981 | 480 | 480
1976-02-05 08:00 | 0 |  | -2.2222 | -1.3397 | 1976-02-05 08:00 | 2400 | 2400 | 755 | 755 | 195 | 195 | 981 | 981 | 480 | 480
1976-02-05 09:00 | 0 |  | -1.6667 | -0.85852 | 1976-02-05 09:00 | 2400 | 2400 | 755 | 755 | 195 | 195 | 981 | 981 | 480 | 480
1976-02-05 10:00 | 0 |  | -1.6667 | -0.85852 | 1976-02-05 10:00 | 2400 | 2400 | 755 | 755 | 195 | 195 | 981 | 981 | 480 | 480
1976-02-05 11:00 | 0 |  | -1.1111 | -0.37731 | 1976-02-05 11:00 | 2400 | 2400 | 755 | 755 | 195 | 195 | 981 | 981 | 480 | 480
1976-02-05 12:00 | 0 |  | -1.1111 | -0.37731 | 1976-02-05 12:00 | 2400 | 2400 | 755 | 755 | 195 | 195 | 981 | 981 | 480 | 480
1976-02-05 13:00 | 0 |  | -0.55556 | 0.1039 | 1976-02-05 13:00 | 2400 | 2400 | 755 | 755 | 195 | 195 | 981 | 981 | 480 | 480
1976-02-05 14:00 | 0 |  | -0.55556 | 0.1039 | 1976-02-05 14:00 | 2400 | 2400 | 755 | 755 | 195 | 195 | 981 | 981 | 480 | 480
1976-02-05 15:00 | 0 |  | -0.55556 | 0.1039 | 1976-02-05 15:00 | 2400 | 2400 | 755 | 755 | 195 | 195 | 981 | 981 | 480 | 480
1976-02-05 16:00 | 0 |  | -0.55556 | 0.1039 | 1976-02-05 16:00 | 2400 | 2400 | 755 | 755 | 195 | 195 | 981 | 981 | 480 | 480
1976-02-05 17:00 | 0 |  | -0.55556 | 0.1039 | 1976-02-05 17:00 | 2400 | 2400 | 755 | 755 | 195 | 195 | 981 | 981 | 480 | 480
1976-02-05 18:00 | 0 |  | -0.55556 | 0.1039 | 1976-02-05 18:00 | 2400 | 2400 | 755 | 755 | 195 | 195 | 981 | 981 | 480 | 480
1976-02-05 19:00 | 0 |  | -0.55556 | 0.1039 | 1976-02-05 19:00 | 2400 | 2400 | 755 | 755 | 195 | 195 | 981 | 981 | 480 | 480
1976-02-05 20:00 | 0 |  | -0.55556 | 0.1039 | 1976-02-05 20:00 | 2400 | 2400 | 755 | 755 | 195 | 195 | 981 | 981 | 480 | 480
1976-02-05 21:00 | 0 |  | -0.55556 | 0.1039 | 1976-02-05 21:00 | 2400 | 2400 | 755 | 755 | 195 | 195 | 981 | 981 | 480 | 480
1976-02-05 22:00 | 0 |  | -0.55556 | 0.1039 | 1976-02-05 22:00 | 2400 | 2400 | 755 | 755 | 195 | 195 | 981 | 981 | 480 | 480
1976-02-05 23:00 | 0 |  | -0.55556 | 0.1039 | 1976-02-05 23:00 | 2400 | 2400 | 755 | 755 | 195 | 195 | 981 | 981 | 480 | 480
1976-02-06 | 0 |  | -0.55556 | 0.1039 | 1976-02-06 | 2400 | 2400 | 755 | 755 | 195 | 195 | 981 | 981 | 480 | 480
1976-02-06 01:00 | 0 |  | -0.55556 | 0.1039 | 1976-02-06 01:00 | 2400 | 2400 | 755 | 755 | 195 | 195 | 981 | 981 | 480 | 480
1976-02-06 02:00 | 0 |  | -0.55556 | 0.1039 | 1976-02-06 02:00 | 2400 | 2400 | 755 | 755 | 195 | 195 | 981 | 981 | 480 | 480
1976-02-06 03:00 | 0 |  | -0.55556 | 0.1039 | 1976-02-06 03:00 | 2400 | 2400 | 755 | 755 | 195 | 195 | 981 | 981 | 480 | 480
1976-02-06 04:00 | 0 |  | -0.55556 | 0.1039 | 1976-02-06 04:00 | 2400 | 2400 | 755 | 755 | 195 | 195 | 981 | 981 | 480 | 480
1976-02-06 05:00 | 0 |  | -0.55556 | 0.1039 | 1976-02-06 05:00 | 2400 | 2400 | 755 | 755 | 195 | 195 | 981 | 981 | 480 | 480
1976-02-06 06:00 | 0 |  | -0.55556 | 0.1039 | 1976-02-06 06:00 | 2400 | 2400 | 755 | 755 | 195 | 195 | 981 | 981 | 480 | 480
1976-02-06 07:00 | 0 |  | -1.1111 | -0.37731 | 1976-02-06 07:00 | 2400 | 2400 | 755 | 755 | 195 | 195 | 981 | 981 | 480 | 480
1976-02-06 08:00 | 0 |  | -1.1111 | -0.37731 | 1976-02-06 08:00 | 2400 | 2400 | 755 | 755 | 195 | 195 | 981 | 981 | 480 | 480
1976-02-06 09:00 | 0 |  | -1.1111 | -0.37731 | 1976-02-06 09:00 | 2400 | 2400 | 755 | 755 | 195 | 195 | 981 | 981 | 480 | 480
1976-02-06 10:00 | 0 |  | -1.1111 | -0.37731 | 1976-02-06 10:00 | 2400 | 2400 | 755 | 755 | 195 | 195 | 981 | 981 | 480 | 480
1976-02-06 11:00 | 0 |  | -1.1111 | -0.37731 | 1976-02-06 11:00 | 2400 | 2400 | 755 | 755 | 195 | 195 | 981 | 981 | 480 | 480
1976-02-06 12:00 | 0 |  | -0.55556 | 0.1039 | 1976-02-06 12:00 | 2400 | 2400 | 755 | 755 | 195 | 195 | 981 | 981 | 480 | 480
1976-02-06 13:00 | 0 |  | 0.55556 | 1.0663 | 1976-02-06 13:00 | 2400 | 2400 | 755 | 755 | 195 | 195 | 981 | 981 | 480 | 480
1976-02-06 14:00 | 0 |  | 1.6667 | 2.0287 | 1976-02-06 14:00 | 2400 | 2400 | 755 | 755 | 195 | 195 | 981 | 981 | 480 | 480
1976-02-06 15:00 | 0 |  | 1.1111 | 1.5475 | 1976-02-06 15:00 | 2400 | 2400 | 755 | 755 | 195 | 195 | 981 | 981 | 480 | 480
1976-02-06 16:00 | 0 |  | 1.1111 | 1.5475 | 1976-02-06 16:00 | 2400 | 2400 | 755 | 755 | 195 | 195 | 981 | 981 | 480 | 480
1976-02-06 17:00 | 0 |  | 1.1111 | 1.5475 | 1976-02-06 17:00 | 2400 | 2400 | 755 | 755 | 195 | 195 | 981 | 981 | 480 | 480
1976-02-06 18:00 | 0 |  | 1.1111 | 1.5475 | 1976-02-06 18:00 | 2400 | 2400 | 755 | 755 | 195 | 195 | 981 | 981 | 480 | 480
1976-02-06 19:00 | 0 |  | 0.55556 | 1.0663 | 1976-02-06 19:00 | 2400 | 2400 | 755 | 755 | 195 | 195 | 981 | 981 | 480 | 480
1976-02-06 20:00 | 0 |  | 0.55556 | 1.0663 | 1976-02-06 20:00 | 2400 | 2400 | 755 | 755 | 195 | 195 | 981 | 981 | 480 | 480
1976-02-06 21:00 | 0 |  | 0.55556 | 1.0663 | 1976-02-06 21:00 | 2400 | 2400 | 755 | 755 | 195 | 195 | 981 | 981 | 480 | 480
1976-02-06 22:00 | 0 |  | 0 | 0.58511 | 1976-02-06 22:00 | 2400 | 2400 | 755 | 755 | 195 | 195 | 981 | 981 | 480 | 480
1976-02-06 23:00 | 0 |  | -0.55556 | 0.1039 | 1976-02-06 23:00 | 2400 | 2400 | 755 | 755 | 195 | 195 | 981 | 981 | 480 | 480
1976-02-07 | 0 |  | -0.55556 | 0.1039 | 1976-02-07 | 2400 | 2400 | 755 | 755 | 195 | 195 | 981 | 981 | 480 | 480
1976-02-07 01:00 | 0 |  | -1.1111 | -0.37731 | 1976-02-07 01:00 | 2400 | 2400 | 755 | 755 | 195 | 195 | 981 | 981 | 480 | 480
1976-02-07 02:00 | 0 |  | -1.1111 | -0.37731 | 1976-02-07 02:00 | 2400 | 2400 | 755 | 755 | 195 | 195 | 981 | 981 | 480 | 480
1976-02-07 03:00 | 0 |  | -1.1111 | -0.37731 | 1976-02-07 03:00 | 2400 | 2400 | 755 | 755 | 195 | 195 | 981 | 981 | 480 | 480
1976-02-07 04:00 | 0 |  | -1.1111 | -0.37731 | 1976-02-07 04:00 | 2400 | 2400 | 755 | 755 | 195 | 195 | 981 | 981 | 480 | 480
1976-02-07 05:00 | 0 |  | -1.1111 | -0.37731 | 1976-02-07 05:00 | 2400 | 2400 | 755 | 755 | 195 | 195 | 981 | 981 | 480 | 480
1976-02-07 06:00 | 0 |  | -1.1111 | -0.37731 | 1976-02-07 06:00 | 2400 | 2400 | 755 | 755 | 195 | 195 | 981 | 981 | 480 | 480
1976-02-07 07:00 | 0 |  | -2.2222 | -1.3397 | 1976-02-07 07:00 | 2400 | 2400 | 755 | 755 | 195 | 195 | 981 | 981 | 480 | 480
1976-02-07 08:00 | 0 |  | -4.4444 | -3.2646 | 1976-02-07 08:00 | 2400 | 2400 | 755 | 755 | 195 | 195 | 981 | 981 | 480 | 480
1976-02-07 09:00 | 0 |  | -7.2222 | -5.6706 | 1976-02-07 09:00 | 2400 | 2400 | 755 | 755 | 195 | 195 | 981 | 981 | 480 | 480
1976-02-07 10:00 | 0 |  | -7.2222 | -5.6706 | 1976-02-07 10:00 | 2400 | 2400 | 755 | 755 | 195 | 195 | 981 | 981 | 480 | 480
1976-02-07 11:00 | 0 |  | -6.6667 | -5.1894 | 1976-02-07 11:00 | 2400 | 2400 | 755 | 755 | 195 | 195 | 981 | 981 | 480 | 480
1976-02-07 12:00 | 0 |  | -6.1111 | -4.7082 | 1976-02-07 12:00 | 2400 | 2400 | 755 | 755 | 195 | 195 | 981 | 981 | 480 | 480
1976-02-07 13:00 | 0 |  | -5 | -3.7458 | 1976-02-07 13:00 | 2400 | 2400 | 755 | 755 | 195 | 195 | 981 | 981 | 480 | 480
1976-02-07 14:00 | 0 |  | -5 | -3.7458 | 1976-02-07 14:00 | 2400 | 2400 | 755 | 755 | 195 | 195 | 981 | 981 | 480 | 480
1976-02-07 15:00 | 0 |  | -6.1111 | -4.7082 | 1976-02-07 15:00 | 2400 | 2400 | 755 | 755 | 195 | 195 | 981 | 981 | 480 | 480
1976-02-07 16:00 | 0 |  | -7.7778 | -6.1518 | 1976-02-07 16:00 | 2400 | 2400 | 755 | 755 | 195 | 195 | 981 | 981 | 480 | 480
1976-02-07 17:00 | 0 |  | -10.5556 | -8.5578 | 1976-02-07 17:00 | 2400 | 2400 | 755 | 755 | 195 | 195 | 981 | 981 | 480 | 480
1976-02-07 18:00 | 0 |  | -11.6667 | -9.5203 | 1976-02-07 18:00 | 2400 | 2400 | 755 | 755 | 195 | 195 | 981 | 981 | 480 | 480
1976-02-07 19:00 | 0 |  | -11.6667 | -9.5203 | 1976-02-07 19:00 | 2400 | 2400 | 755 | 755 | 195 | 195 | 981 | 981 | 480 | 480
1976-02-07 20:00 | 0 |  | -11.6667 | -9.5203 | 1976-02-07 20:00 | 2400 | 2400 | 755 | 755 | 195 | 195 | 981 | 981 | 480 | 480
1976-02-07 21:00 | 0 |  | -13.3333 | -10.9639 | 1976-02-07 21:00 | 2400 | 2400 | 755 | 755 | 195 | 195 | 981 | 981 | 480 | 480
1976-02-07 22:00 | 0 |  | -14.4444 | -11.9263 | 1976-02-07 22:00 | 2400 | 2400 | 755 | 755 | 195 | 195 | 981 | 981 | 480 | 480
1976-02-07 23:00 | 0 |  | -17.2222 | -14.3323 | 1976-02-07 23:00 | 2400 | 2400 | 755 | 755 | 195 | 195 | 981 | 981 | 480 | 480
1976-02-08 | 0 |  | -15.5556 | -12.8887 | 1976-02-08 | 2400 | 2400 | 755 | 755 | 195 | 195 | 981 | 981 | 480 | 480
1976-02-08 01:00 | 0 |  | -14.4444 | -11.9263 | 1976-02-08 01:00 | 2400 | 2400 | 755 | 755 | 195 | 195 | 981 | 981 | 480 | 480
1976-02-08 02:00 | 0 |  | -14.4444 | -11.9263 | 1976-02-08 02:00 | 2400 | 2400 | 755 | 755 | 195 | 195 | 981 | 981 | 480 | 480
1976-02-08 03:00 | 0 |  | -14.4444 | -11.9263 | 1976-02-08 03:00 | 2400 | 2400 | 755 | 755 | 195 | 195 | 981 | 981 | 480 | 480
1976-02-08 04:00 | 0 |  | -14.4444 | -11.9263 | 1976-02-08 04:00 | 2400 | 2400 | 755 | 755 | 195 | 195 | 981 | 981 | 480 | 480
1976-02-08 05:00 | 0 |  | -14.4444 | -11.9263 | 1976-02-08 05:00 | 2400 | 2400 | 755 | 755 | 195 | 195 | 981 | 981 | 480 | 480
1976-02-08 06:00 | 0 |  | -14.4444 | -11.9263 | 1976-02-08 06:00 | 2400 | 2400 | 755 | 755 | 195 | 195 | 981 | 981 | 480 | 480
1976-02-08 07:00 | 0 |  | -12.7778 | -10.4827 | 1976-02-08 07:00 | 2400 | 2400 | 755 | 755 | 195 | 195 | 981 | 981 | 480 | 480
1976-02-08 08:00 | 0 |  | -13.3333 | -10.9639 | 1976-02-08 08:00 | 2400 | 2400 | 755 | 755 | 195 | 195 | 981 | 981 | 480 | 480
1976-02-08 09:00 | 0 |  | -13.3333 | -10.9639 | 1976-02-08 09:00 | 2400 | 2400 | 755 | 755 | 195 | 195 | 981 | 981 | 480 | 480
1976-02-08 10:00 | 0 |  | -13.3333 | -10.9639 | 1976-02-08 10:00 | 2400 | 2400 | 755 | 755 | 195 | 195 | 981 | 981 | 480 | 480
1976-02-08 11:00 | 0 |  | -12.7778 | -10.4827 | 1976-02-08 11:00 | 2400 | 2400 | 755 | 755 | 195 | 195 | 981 | 981 | 480 | 480
1976-02-08 12:00 | 0 |  | -12.7778 | -10.4827 | 1976-02-08 12:00 | 2400 | 2400 | 755 | 755 | 195 | 195 | 981 | 981 | 480 | 480
1976-02-08 13:00 | 0 |  | -12.7778 | -10.4827 | 1976-02-08 13:00 | 2400 | 2400 | 755 | 755 | 195 | 195 | 981 | 981 | 480 | 480
1976-02-08 14:00 | 0 |  | -13.8889 | -11.4451 | 1976-02-08 14:00 | 2400 | 2400 | 755 | 755 | 195 | 195 | 981 | 981 | 480 | 480
1976-02-08 15:00 | 0 |  | -13.8889 | -11.4451 | 1976-02-08 15:00 | 2400 | 2400 | 755 | 755 | 195 | 195 | 981 | 981 | 480 | 480
1976-02-08 16:00 | 0 |  | -13.8889 | -11.4451 | 1976-02-08 16:00 | 2400 | 2400 | 755 | 755 | 195 | 195 | 981 | 981 | 480 | 480
1976-02-08 17:00 | 0 |  | -14.4444 | -11.9263 | 1976-02-08 17:00 | 2400 | 2400 | 755 | 755 | 195 | 195 | 981 | 981 | 480 | 480
1976-02-08 18:00 | 0 |  | -15.5556 | -12.8887 | 1976-02-08 18:00 | 2400 | 2400 | 755 | 755 | 195 | 195 | 981 | 981 | 480 | 480
1976-02-08 19:00 | 0 |  | -16.1111 | -13.3699 | 1976-02-08 19:00 | 2400 | 2400 | 755 | 755 | 195 | 195 | 981 | 981 | 480 | 480
1976-02-08 20:00 | 0 |  | -16.6667 | -13.8511 | 1976-02-08 20:00 | 2400 | 2400 | 755 | 755 | 195 | 195 | 981 | 981 | 480 | 480
1976-02-08 21:00 | 0 |  | -16.1111 | -13.3699 | 1976-02-08 21:00 | 2400 | 2400 | 755 | 755 | 195 | 195 | 981 | 981 | 480 | 480
1976-02-08 22:00 | 0 |  | -15.5556 | -12.8887 | 1976-02-08 22:00 | 2400 | 2400 | 755 | 755 | 195 | 195 | 981 | 981 | 480 | 480
1976-02-08 23:00 | 0 |  | -15.5556 | -12.8887 | 1976-02-08 23:00 | 2400 | 2400 | 755 | 755 | 195 | 195 | 981 | 981 | 480 | 480
1976-02-09 | 0 |  | -16.6667 | -13.8511 | 1976-02-09 | 2400 | 2400 | 755 | 755 | 195 | 195 | 981 | 981 | 480 | 480
1976-02-09 01:00 | 0 |  | -19.4444 | -16.2572 | 1976-02-09 01:00 | 2400 | 2400 | 755 | 755 | 195 | 195 | 981 | 981 | 480 | 480
1976-02-09 02:00 | 0 |  | -19.4444 | -16.2572 | 1976-02-09 02:00 | 2400 | 2400 | 755 | 755 | 195 | 195 | 981 | 981 | 480 | 480
1976-02-09 03:00 | 0 |  | -19.4444 | -16.2572 | 1976-02-09 03:00 | 2400 | 2400 | 755 | 755 | 195 | 195 | 981 | 981 | 480 | 480
1976-02-09 04:00 | 0 |  | -19.4444 | -16.2572 | 1976-02-09 04:00 | 2400 | 2400 | 755 | 755 | 195 | 195 | 981 | 981 | 480 | 480
1976-02-09 05:00 | 0 |  | -19.4444 | -16.2572 | 1976-02-09 05:00 | 2400 | 2400 | 755 | 755 | 195 | 195 | 981 | 981 | 480 | 480
1976-02-09 06:00 | 0 |  | -19.4444 | -16.2572 | 1976-02-09 06:00 | 2400 | 2400 | 755 | 755 | 195 | 195 | 981 | 981 | 480 | 480
1976-02-09 07:00 | 0 |  | -21.6667 | -18.182 | 1976-02-09 07:00 | 2400 | 2400 | 755 | 755 | 195 | 195 | 981 | 981 | 480 | 480
1976-02-09 08:00 | 0 |  | -21.6667 | -18.182 | 1976-02-09 08:00 | 2400 | 2400 | 755 | 755 | 195 | 195 | 981 | 981 | 480 | 480
1976-02-09 09:00 | 0 |  | -22.2222 | -18.6632 | 1976-02-09 09:00 | 2400 | 2400 | 755 | 755 | 195 | 195 | 981 | 981 | 480 | 480
1976-02-09 10:00 | 0 |  | -19.4444 | -16.2572 | 1976-02-09 10:00 | 2400 | 2400 | 755 | 755 | 195 | 195 | 981 | 981 | 480 | 480
1976-02-09 11:00 | 0 |  | -17.7778 | -14.8135 | 1976-02-09 11:00 | 2400 | 2400 | 755 | 755 | 195 | 195 | 981 | 981 | 480 | 480
1976-02-09 12:00 | 0 |  | -16.6667 | -13.8511 | 1976-02-09 12:00 | 2400 | 2400 | 755 | 755 | 195 | 195 | 981 | 981 | 480 | 480
1976-02-09 13:00 | 0 |  | -16.1111 | -13.3699 | 1976-02-09 13:00 | 2400 | 2400 | 755 | 755 | 195 | 195 | 981 | 981 | 480 | 480
1976-02-09 14:00 | 0 |  | -16.1111 | -13.3699 | 1976-02-09 14:00 | 2400 | 2400 | 755 | 755 | 195 | 195 | 981 | 981 | 480 | 480
1976-02-09 15:00 | 0 |  | -16.1111 | -13.3699 | 1976-02-09 15:00 | 2400 | 2400 | 755 | 755 | 195 | 195 | 981 | 981 | 480 | 480
1976-02-09 16:00 | 0 |  | -16.1111 | -13.3699 | 1976-02-09 16:00 | 2400 | 2400 | 755 | 755 | 195 | 195 | 981 | 981 | 480 | 480
1976-02-09 17:00 | 0 |  | -16.1111 | -13.3699 | 1976-02-09 17:00 | 2400 | 2400 | 755 | 755 | 195 | 195 | 981 | 981 | 480 | 480
1976-02-09 18:00 | 0 |  | -16.1111 | -13.3699 | 1976-02-09 18:00 | 2400 | 2400 | 755 | 755 | 195 | 195 | 981 | 981 | 480 | 480
1976-02-09 19:00 | 0 |  | -16.1111 | -13.3699 | 1976-02-09 19:00 | 2400 | 2400 | 755 | 755 | 195 | 195 | 981 | 981 | 480 | 480
1976-02-09 20:00 | 0 |  | -16.1111 | -13.3699 | 1976-02-09 20:00 | 2400 | 2400 | 755 | 755 | 195 | 195 | 981 | 981 | 480 | 480
1976-02-09 21:00 | 0 |  | -16.1111 | -13.3699 | 1976-02-09 21:00 | 2400 | 2400 | 755 | 755 | 195 | 195 | 981 | 981 | 480 | 480
1976-02-09 22:00 | 0 |  | -16.1111 | -13.3699 | 1976-02-09 22:00 | 2400 | 2400 | 755 | 755 | 195 | 195 | 981 | 981 | 480 | 480
1976-02-09 23:00 | 0 |  | -16.1111 | -13.3699 | 1976-02-09 23:00 | 2400 | 2400 | 755 | 755 | 195 | 195 | 981 | 981 | 480 | 480
1976-02-10 | 0 |  | -16.1111 | -13.3699 | 1976-02-10 | 2400 | 2400 | 755 | 755 | 195 | 195 | 981 | 981 | 480 | 480
1976-02-10 01:00 | 0 |  | -16.1111 | -13.3699 | 1976-02-10 01:00 | 2400 | 2400 | 755 | 755 | 195 | 195 | 981 | 981 | 480 | 480
1976-02-10 02:00 | 0 |  | -16.1111 | -13.3699 | 1976-02-10 02:00 | 2400 | 2400 | 755 | 755 | 195 | 195 | 981 | 981 | 480 | 480
1976-02-10 03:00 | 0 |  | -16.1111 | -13.3699 | 1976-02-10 03:00 | 2400 | 2400 | 755 | 755 | 195 | 195 | 981 | 981 | 480 | 480
1976-02-10 04:00 | 0 |  | -16.1111 | -13.3699 | 1976-02-10 04:00 | 2400 | 2400 | 755 | 755 | 195 | 195 | 981 | 981 | 480 | 480
1976-02-10 05:00 | 0 |  | -16.1111 | -13.3699 | 1976-02-10 05:00 | 2400 | 2400 | 755 | 755 | 195 | 195 | 981 | 981 | 480 | 480
1976-02-10 06:00 | 0 |  | -16.1111 | -13.3699 | 1976-02-10 06:00 | 2400 | 2400 | 755 | 755 | 195 | 195 | 981 | 981 | 480 | 480
1976-02-10 07:00 | 0 |  | -16.1111 | -13.3699 | 1976-02-10 07:00 | 2400 | 2400 | 755 | 755 | 195 | 195 | 981 | 981 | 480 | 480
1976-02-10 08:00 | 0 |  | -32.7778 | -27.8062 | 1976-02-10 08:00 | 2400 | 2400 | 755 | 755 | 195 | 195 | 981 | 981 | 480 | 480
1976-02-10 09:00 | 0 |  | -27.7778 | -23.4753 | 1976-02-10 09:00 | 2400 | 2400 | 755 | 755 | 195 | 195 | 981 | 981 | 480 | 480
1976-02-10 10:00 | 0 |  | -36.1111 | -30.6934 | 1976-02-10 10:00 | 2400 | 2400 | 755 | 755 | 195 | 195 | 981 | 981 | 480 | 480
1976-02-10 11:00 | 0 |  | -32.7778 | -27.8062 | 1976-02-10 11:00 | 2400 | 2400 | 755 | 755 | 195 | 195 | 981 | 981 | 480 | 480
1976-02-10 12:00 | 0 |  | -29.4444 | -24.9189 | 1976-02-10 12:00 | 2400 | 2400 | 755 | 755 | 195 | 195 | 981 | 981 | 480 | 480
1976-02-10 13:00 | 0 |  | -22.2222 | -18.6632 | 1976-02-10 13:00 | 2400 | 2400 | 755 | 755 | 195 | 195 | 981 | 981 | 480 | 480
1976-02-10 14:00 | 0 |  | -20 | -16.7384 | 1976-02-10 14:00 | 2400 | 2400 | 755 | 755 | 195 | 195 | 981 | 981 | 480 | 480
1976-02-10 15:00 | 0 |  | -20 | -16.7384 | 1976-02-10 15:00 | 2400 | 2400 | 755 | 755 | 195 | 195 | 981 | 981 | 480 | 480
1976-02-10 16:00 | 0 |  | -20 | -16.7384 | 1976-02-10 16:00 | 2400 | 2400 | 755 | 755 | 195 | 195 | 981 | 981 | 480 | 480
1976-02-10 17:00 | 0 |  | -20 | -16.7384 | 1976-02-10 17:00 | 2400 | 2400 | 755 | 755 | 195 | 195 | 981 | 981 | 480 | 480
1976-02-10 18:00 | 0 |  | -20 | -16.7384 | 1976-02-10 18:00 | 2400 | 2400 | 755 | 755 | 195 | 195 | 981 | 981 | 480 | 480
1976-02-10 19:00 | 0 |  | -20 | -16.7384 | 1976-02-10 19:00 | 2400 | 2400 | 755 | 755 | 195 | 195 | 981 | 981 | 480 | 480
1976-02-10 20:00 | 0 |  | -20 | -16.7384 | 1976-02-10 20:00 | 2400 | 2400 | 755 | 755 | 195 | 195 | 981 | 981 | 480 | 480
1976-02-10 21:00 | 0 |  | -20 | -16.7384 | 1976-02-10 21:00 | 2400 | 2400 | 755 | 755 | 195 | 195 | 981 | 981 | 480 | 480
1976-02-10 22:00 | 0 |  | -20 | -16.7384 | 1976-02-10 22:00 | 2400 | 2400 | 755 | 755 | 195 | 195 | 981 | 981 | 480 | 480
1976-02-10 23:00 | 0 |  | -20 | -16.7384 | 1976-02-10 23:00 | 2400 | 2400 | 755 | 755 | 195 | 195 | 981 | 981 | 480 | 480
1976-02-11 | 0 |  | -20 | -16.7384 | 1976-02-11 | 2400 | 2400 | 755 | 755 | 195 | 195 | 981 | 981 | 480 | 480
1976-02-11 01:00 | 0 |  | -20 | -16.7384 | 1976-02-11 01:00 | 2400 | 2400 | 755 | 755 | 195 | 195 | 981 | 981 | 480 | 480
1976-02-11 02:00 | 0 |  | -20 | -16.7384 | 1976-02-11 02:00 | 2400 | 2400 | 755 | 755 | 195 | 195 | 981 | 981 | 480 | 480
1976-02-11 03:00 | 0 |  | -20 | -16.7384 | 1976-02-11 03:00 | 2400 | 2400 | 755 | 755 | 195 | 195 | 981 | 981 | 480 | 480
1976-02-11 04:00 | 0 |  | -20 | -16.7384 | 1976-02-11 04:00 | 2400 | 2400 | 755 | 755 | 195 | 195 | 981 | 981 | 480 | 480
1976-02-11 05:00 | 0 |  | -20 | -16.7384 | 1976-02-11 05:00 | 2400 | 2400 | 755 | 755 | 195 | 195 | 981 | 981 | 480 | 480
1976-02-11 06:00 | 0 |  | -20 | -16.7384 | 1976-02-11 06:00 | 2400 | 2400 | 755 | 755 | 195 | 195 | 981 | 981 | 480 | 480
1976-02-11 07:00 | 0 |  | -26.1111 | -22.0317 | 1976-02-11 07:00 | 2400 | 2400 | 755 | 755 | 195 | 195 | 981 | 981 | 480 | 480
1976-02-11 08:00 | 0 |  | -25 | -21.0692 | 1976-02-11 08:00 | 2400 | 2400 | 755 | 755 | 195 | 195 | 981 | 981 | 480 | 480
1976-02-11 09:00 | 0 |  | -23.3333 | -19.6256 | 1976-02-11 09:00 | 2400 | 2400 | 755 | 755 | 195 | 195 | 981 | 981 | 480 | 480
1976-02-11 10:00 | 0 |  | -22.2222 | -18.6632 | 1976-02-11 10:00 | 2400 | 2400 | 755 | 755 | 195 | 195 | 981 | 981 | 480 | 480
1976-02-11 11:00 | 0 |  | -22.2222 | -18.6632 | 1976-02-11 11:00 | 2400 | 2400 | 755 | 755 | 195 | 195 | 981 | 981 | 480 | 480
1976-02-11 12:00 | 0 |  | -20 | -16.7384 | 1976-02-11 12:00 | 2400 | 2400 | 755 | 755 | 195 | 195 | 981 | 981 | 480 | 480
1976-02-11 13:00 | 0 |  | -16.6667 | -13.8511 | 1976-02-11 13:00 | 2400 | 2400 | 755 | 755 | 195 | 195 | 981 | 981 | 480 | 480
1976-02-11 14:00 | 0 |  | -15.5556 | -12.8887 | 1976-02-11 14:00 | 2400 | 2400 | 755 | 755 | 195 | 195 | 981 | 981 | 480 | 480
1976-02-11 15:00 | 0 |  | -14.4444 | -11.9263 | 1976-02-11 15:00 | 2400 | 2400 | 755 | 755 | 195 | 195 | 981 | 981 | 480 | 480
1976-02-11 16:00 | 0 |  | -14.4444 | -11.9263 | 1976-02-11 16:00 | 2400 | 2400 | 755 | 755 | 195 | 195 | 981 | 981 | 480 | 480
1976-02-11 17:00 | 0 |  | -14.4444 | -11.9263 | 1976-02-11 17:00 | 2400 | 2400 | 755 | 755 | 195 | 195 | 981 | 981 | 480 | 480
1976-02-11 18:00 | 0 |  | -14.4444 | -11.9263 | 1976-02-11 18:00 | 2400 | 2400 | 755 | 755 | 195 | 195 | 981 | 981 | 480 | 480
1976-02-11 19:00 | 0 |  | -14.4444 | -11.9263 | 1976-02-11 19:00 | 2400 | 2400 | 755 | 755 | 195 | 195 | 981 | 981 | 480 | 480
1976-02-11 20:00 | 0 |  | -14.4444 | -11.9263 | 1976-02-11 20:00 | 2400 | 2400 | 755 | 755 | 195 | 195 | 981 | 981 | 480 | 480
1976-02-11 21:00 | 0 |  | -14.4444 | -11.9263 | 1976-02-11 21:00 | 2400 | 2400 | 755 | 755 | 195 | 195 | 981 | 981 | 480 | 480
1976-02-11 22:00 | 0 |  | -14.4444 | -11.9263 | 1976-02-11 22:00 | 2400 | 2400 | 755 | 755 | 195 | 195 | 981 | 981 | 480 | 480
1976-02-11 23:00 | 0 |  | -14.4444 | -11.9263 | 1976-02-11 23:00 | 2400 | 2400 | 755 | 755 | 195 | 195 | 981 | 981 | 480 | 480
1976-02-12 | 0 |  | -14.4444 | -11.9263 | 1976-02-12 | 2400 | 2400 | 755 | 755 | 195 | 195 | 981 | 981 | 480 | 480
1976-02-12 01:00 | 0 |  | -14.4444 | -11.9263 | 1976-02-12 01:00 | 2400 | 2400 | 755 | 755 | 195 | 195 | 981 | 981 | 480 | 480
1976-02-12 02:00 | 0 |  | -14.4444 | -11.9263 | 1976-02-12 02:00 | 2400 | 2400 | 755 | 755 | 195 | 195 | 981 | 981 | 480 | 480
1976-02-12 03:00 | 0 |  | -14.4444 | -11.9263 | 1976-02-12 03:00 | 2400 | 2400 | 755 | 755 | 195 | 195 | 981 | 981 | 480 | 480
1976-02-12 04:00 | 0 |  | -14.4444 | -11.9263 | 1976-02-12 04:00 | 2400 | 2400 | 755 | 755 | 195 | 195 | 981 | 981 | 480 | 480
1976-02-12 05:00 | 0 |  | -14.4444 | -11.9263 | 1976-02-12 05:00 | 2400 | 2400 | 755 | 755 | 195 | 195 | 981 | 981 | 480 | 480
1976-02-12 06:00 | 0 |  | -14.4444 | -11.9263 | 1976-02-12 06:00 | 2400 | 2400 | 755 | 755 | 195 | 195 | 981 | 981 | 480 | 480
1976-02-12 07:00 | 0 |  | -13.8889 | -11.4451 | 1976-02-12 07:00 | 2400 | 2400 | 755 | 755 | 195 | 195 | 981 | 981 | 480 | 480
1976-02-12 08:00 | 0 |  | -12.7778 | -10.4827 | 1976-02-12 08:00 | 2400 | 2400 | 755 | 755 | 195 | 195 | 981 | 981 | 480 | 480
1976-02-12 09:00 | 0 |  | -12.2222 | -10.0015 | 1976-02-12 09:00 | 2400 | 2400 | 755 | 755 | 195 | 195 | 981 | 981 | 480 | 480
1976-02-12 10:00 | 0 |  | -11.1111 | -9.0391 | 1976-02-12 10:00 | 2400 | 2400 | 755 | 755 | 195 | 195 | 981 | 981 | 480 | 480
1976-02-12 11:00 | 0 |  | -10 | -8.0766 | 1976-02-12 11:00 | 2400 | 2400 | 755 | 755 | 195 | 195 | 981 | 981 | 480 | 480
1976-02-12 12:00 | 0 |  | -8.8889 | -7.1142 | 1976-02-12 12:00 | 2400 | 2400 | 755 | 755 | 195 | 195 | 981 | 981 | 480 | 480
1976-02-12 13:00 | 0 |  | -8.3333 | -6.633 | 1976-02-12 13:00 | 2400 | 2400 | 755 | 755 | 195 | 195 | 981 | 981 | 480 | 480
1976-02-12 14:00 | 0 |  | -7.7778 | -6.1518 | 1976-02-12 14:00 | 2400 | 2400 | 755 | 755 | 195 | 195 | 981 | 981 | 480 | 480
1976-02-12 15:00 | 0 |  | -7.2222 | -5.6706 | 1976-02-12 15:00 | 2400 | 2400 | 755 | 755 | 195 | 195 | 981 | 981 | 480 | 480
1976-02-12 16:00 | 0 |  | -7.2222 | -5.6706 | 1976-02-12 16:00 | 2400 | 2400 | 755 | 755 | 195 | 195 | 981 | 981 | 480 | 480
1976-02-12 17:00 | 0 |  | -7.2222 | -5.6706 | 1976-02-12 17:00 | 2400 | 2400 | 755 | 755 | 195 | 195 | 981 | 981 | 480 | 480
1976-02-12 18:00 | 0 |  | -7.2222 | -5.6706 | 1976-02-12 18:00 | 2400 | 2400 | 755 | 755 | 195 | 195 | 981 | 981 | 480 | 480
1976-02-12 19:00 | 0 |  | -7.2222 | -5.6706 | 1976-02-12 19:00 | 2400 | 2400 | 755 | 755 | 195 | 195 | 981 | 981 | 480 | 480
1976-02-12 20:00 | 0 |  | -7.2222 | -5.6706 | 1976-02-12 20:00 | 2400 | 2400 | 755 | 755 | 195 | 195 | 981 | 981 | 480 | 480
1976-02-12 21:00 | 0 |  | -7.2222 | -5.6706 | 1976-02-12 21:00 | 2400 | 2400 | 755 | 755 | 195 | 195 | 981 | 981 | 480 | 480
1976-02-12 22:00 | 0 |  | -7.2222 | -5.6706 | 1976-02-12 22:00 | 2400 | 2400 | 755 | 755 | 195 | 195 | 981 | 981 | 480 | 480
1976-02-12 23:00 | 0 |  | -7.2222 | -5.6706 | 1976-02-12 23:00 | 2400 | 2400 | 755 | 755 | 195 | 195 | 981 | 981 | 480 | 480
1976-02-13 | 0 |  | -7.2222 | -5.6706 | 1976-02-13 | 2400 | 2400 | 755 | 755 | 195 | 195 | 981 | 981 | 480 | 480
1976-02-13 01:00 | 0 |  | -7.2222 | -5.6706 | 1976-02-13 01:00 | 2400 | 2400 | 755 | 755 | 195 | 195 | 981 | 981 | 480 | 480
1976-02-13 02:00 | 0 |  | -7.2222 | -5.6706 | 1976-02-13 02:00 | 2400 | 2400 | 755 | 755 | 195 | 195 | 981 | 981 | 480 | 480
1976-02-13 03:00 | 0 |  | -7.2222 | -5.6706 | 1976-02-13 03:00 | 2400 | 2400 | 755 | 755 | 195 | 195 | 981 | 981 | 480 | 480
1976-02-13 04:00 | 0 |  | -7.2222 | -5.6706 | 1976-02-13 04:00 | 2400 | 2400 | 755 | 755 | 195 | 195 | 981 | 981 | 480 | 480
1976-02-13 05:00 | 0 |  | -7.2222 | -5.6706 | 1976-02-13 05:00 | 2400 | 2400 | 755 | 755 | 195 | 195 | 981 | 981 | 480 | 480
1976-02-13 06:00 | 0 |  | -7.2222 | -5.6706 | 1976-02-13 06:00 | 2400 | 2400 | 755 | 755 | 195 | 195 | 981 | 981 | 480 | 480
1976-02-13 07:00 | 0 |  | -8.8889 | -7.1142 | 1976-02-13 07:00 | 2400 | 2400 | 755 | 755 | 195 | 195 | 981 | 981 | 480 | 480
1976-02-13 08:00 | 0 |  | -8.3333 | -6.633 | 1976-02-13 08:00 | 2400 | 2400 | 755 | 755 | 195 | 195 | 981 | 981 | 480 | 480
1976-02-13 09:00 | 0 |  | -7.7778 | -6.1518 | 1976-02-13 09:00 | 2400 | 2400 | 755 | 755 | 195 | 195 | 981 | 981 | 480 | 480
1976-02-13 10:00 | 0 |  | -7.2222 | -5.6706 | 1976-02-13 10:00 | 2400 | 2400 | 755 | 755 | 195 | 195 | 981 | 981 | 480 | 480
1976-02-13 11:00 | 0 |  | -6.1111 | -4.7082 | 1976-02-13 11:00 | 2400 | 2400 | 755 | 755 | 195 | 195 | 981 | 981 | 480 | 480
1976-02-13 12:00 | 0 |  | -5.5556 | -4.227 | 1976-02-13 12:00 | 2400 | 2400 | 755 | 755 | 195 | 195 | 981 | 981 | 480 | 480
1976-02-13 13:00 | 0 |  | -5 | -3.7458 | 1976-02-13 13:00 | 2400 | 2400 | 755 | 755 | 195 | 195 | 981 | 981 | 480 | 480
1976-02-13 14:00 | 0 |  | -5 | -3.7458 | 1976-02-13 14:00 | 2400 | 2400 | 755 | 755 | 195 | 195 | 981 | 981 | 480 | 480
1976-02-13 15:00 | 0 |  | -4.4444 | -3.2646 | 1976-02-13 15:00 | 2400 | 2400 | 755 | 755 | 195 | 195 | 981 | 981 | 480 | 480
1976-02-13 16:00 | 0 |  | -4.4444 | -3.2646 | 1976-02-13 16:00 | 2400 | 2400 | 755 | 755 | 195 | 195 | 981 | 981 | 480 | 480
1976-02-13 17:00 | 0 |  | -4.4444 | -3.2646 | 1976-02-13 17:00 | 2400 | 2400 | 755 | 755 | 195 | 195 | 981 | 981 | 480 | 480
1976-02-13 18:00 | 0 |  | -5 | -3.7458 | 1976-02-13 18:00 | 2400 | 2400 | 755 | 755 | 195 | 195 | 981 | 981 | 480 | 480
1976-02-13 19:00 | 0 |  | -5.5556 | -4.227 | 1976-02-13 19:00 | 2400 | 2400 | 755 | 755 | 195 | 195 | 981 | 981 | 480 | 480
1976-02-13 20:00 | 0 |  | -5.5556 | -4.227 | 1976-02-13 20:00 | 2400 | 2400 | 755 | 755 | 195 | 195 | 981 | 981 | 480 | 480
1976-02-13 21:00 | 0 |  | -5.5556 | -4.227 | 1976-02-13 21:00 | 2400 | 2400 | 755 | 755 | 195 | 195 | 981 | 981 | 480 | 480
1976-02-13 22:00 | 0 |  | -5.5556 | -4.227 | 1976-02-13 22:00 | 2400 | 2400 | 755 | 755 | 195 | 195 | 981 | 981 | 480 | 480
1976-02-13 23:00 | 0 |  | -5.5556 | -4.227 | 1976-02-13 23:00 | 2400 | 2400 | 755 | 755 | 195 | 195 | 981 | 981 | 480 | 480
1976-02-14 | 0 |  | -6.1111 | -4.7082 | 1976-02-14 | 2400 | 2400 | 755 | 755 | 195 | 195 | 981 | 981 | 480 | 480
1976-02-14 01:00 | 0 |  | -6.1111 | -4.7082 | 1976-02-14 01:00 | 2400 | 2400 | 755 | 755 | 195 | 195 | 981 | 981 | 480 | 480
1976-02-14 02:00 | 0 |  | -6.1111 | -4.7082 | 1976-02-14 02:00 | 2400 | 2400 | 755 | 755 | 195 | 195 | 981 | 981 | 480 | 480
1976-02-14 03:00 | 0 |  | -6.1111 | -4.7082 | 1976-02-14 03:00 | 2400 | 2400 | 755 | 755 | 195 | 195 | 981 | 981 | 480 | 480
1976-02-14 04:00 | 0 |  | -6.1111 | -4.7082 | 1976-02-14 04:00 | 2400 | 2400 | 755 | 755 | 195 | 195 | 981 | 981 | 480 | 480
1976-02-14 05:00 | 0 |  | -6.1111 | -4.7082 | 1976-02-14 05:00 | 2400 | 2400 | 755 | 755 | 195 | 195 | 981 | 981 | 480 | 480
1976-02-14 06:00 | 0 |  | -6.1111 | -4.7082 | 1976-02-14 06:00 | 2400 | 2400 | 755 | 755 | 195 | 195 | 981 | 981 | 480 | 480
1976-02-14 07:00 | 0 |  | -6.6667 | -5.1894 | 1976-02-14 07:00 | 2400 | 2400 | 755 | 755 | 195 | 195 | 981 | 981 | 480 | 480
1976-02-14 08:00 | 0 |  | -6.6667 | -5.1894 | 1976-02-14 08:00 | 2400 | 2400 | 755 | 755 | 195 | 195 | 981 | 981 | 480 | 480
1976-02-14 09:00 | 0 |  | -6.6667 | -5.1894 | 1976-02-14 09:00 | 2400 | 2400 | 755 | 755 | 195 | 195 | 981 | 981 | 480 | 480
1976-02-14 10:00 | 0 |  | -6.1111 | -4.7082 | 1976-02-14 10:00 | 2400 | 2400 | 755 | 755 | 195 | 195 | 981 | 981 | 480 | 480
1976-02-14 11:00 | 0 |  | -6.1111 | -4.7082 | 1976-02-14 11:00 | 2400 | 2400 | 755 | 755 | 195 | 195 | 981 | 981 | 480 | 480
1976-02-14 12:00 | 0 |  | -5 | -3.7458 | 1976-02-14 12:00 | 2400 | 2400 | 755 | 755 | 195 | 195 | 981 | 981 | 480 | 480
1976-02-14 13:00 | 0 |  | -3.8889 | -2.7833 | 1976-02-14 13:00 | 2400 | 2400 | 755 | 755 | 195 | 195 | 981 | 981 | 480 | 480
1976-02-14 14:00 | 0 |  | -3.8889 | -2.7833 | 1976-02-14 14:00 | 2400 | 2400 | 755 | 755 | 195 | 195 | 981 | 981 | 480 | 480
1976-02-14 15:00 | 0 |  | -3.3333 | -2.3021 | 1976-02-14 15:00 | 2400 | 2400 | 755 | 755 | 195 | 195 | 981 | 981 | 480 | 480
1976-02-14 16:00 | 0 |  | -3.3333 | -2.3021 | 1976-02-14 16:00 | 2400 | 2400 | 755 | 755 | 195 | 195 | 981 | 981 | 480 | 480
1976-02-14 17:00 | 0 |  | -3.3333 | -2.3021 | 1976-02-14 17:00 | 2400 | 2400 | 755 | 755 | 195 | 195 | 981 | 981 | 480 | 480
1976-02-14 18:00 | 0 |  | -3.3333 | -2.3021 | 1976-02-14 18:00 | 2400 | 2400 | 755 | 755 | 195 | 195 | 981 | 981 | 480 | 480
1976-02-14 19:00 | 0 |  | -3.3333 | -2.3021 | 1976-02-14 19:00 | 2400 | 2400 | 755 | 755 | 195 | 195 | 981 | 981 | 480 | 480
1976-02-14 20:00 | 0 |  | -3.3333 | -2.3021 | 1976-02-14 20:00 | 2400 | 2400 | 755 | 755 | 195 | 195 | 981 | 981 | 480 | 480
1976-02-14 21:00 | 0 |  | -3.3333 | -2.3021 | 1976-02-14 21:00 | 2400 | 2400 | 755 | 755 | 195 | 195 | 981 | 981 | 480 | 480
1976-02-14 22:00 | 0 |  | -3.3333 | -2.3021 | 1976-02-14 22:00 | 2400 | 2400 | 755 | 755 | 195 | 195 | 981 | 981 | 480 | 480
1976-02-14 23:00 | 0 |  | -3.3333 | -2.3021 | 1976-02-14 23:00 | 2400 | 2400 | 755 | 755 | 195 | 195 | 981 | 981 | 480 | 480
1976-02-15 | 0 |  | -3.3333 | -2.3021 | 1976-02-15 | 2400 | 2400 | 755 | 755 | 195 | 195 | 981 | 981 | 480 | 480
1976-02-15 01:00 | 0 |  | -3.3333 | -2.3021 | 1976-02-15 01:00 | 2400 | 2400 | 755 | 755 | 195 | 195 | 981 | 981 | 480 | 480
1976-02-15 02:00 | 0 |  | -3.3333 | -2.3021 | 1976-02-15 02:00 | 2400 | 2400 | 755 | 755 | 195 | 195 | 981 | 981 | 480 | 480
1976-02-15 03:00 | 0 |  | -3.3333 | -2.3021 | 1976-02-15 03:00 | 2400 | 2400 | 755 | 755 | 195 | 195 | 981 | 981 | 480 | 480
1976-02-15 04:00 | 0 |  | -3.3333 | -2.3021 | 1976-02-15 04:00 | 2400 | 2400 | 755 | 755 | 195 | 195 | 981 | 981 | 480 | 480
1976-02-15 05:00 | 0 |  | -3.3333 | -2.3021 | 1976-02-15 05:00 | 2400 | 2400 | 755 | 755 | 195 | 195 | 981 | 981 | 480 | 480
1976-02-15 06:00 | 0 |  | -3.3333 | -2.3021 | 1976-02-15 06:00 | 2400 | 2400 | 755 | 755 | 195 | 195 | 981 | 981 | 480 | 480
1976-02-15 07:00 | 0 |  | -6.1111 | -4.7082 | 1976-02-15 07:00 | 2400 | 2400 | 755 | 755 | 195 | 195 | 981 | 981 | 480 | 480
1976-02-15 08:00 | 0 |  | -6.1111 | -4.7082 | 1976-02-15 08:00 | 2400 | 2400 | 755 | 755 | 195 | 195 | 981 | 981 | 480 | 480
1976-02-15 09:00 | 0 |  | -6.6667 | -5.1894 | 1976-02-15 09:00 | 2400 | 2400 | 755 | 755 | 195 | 195 | 981 | 981 | 480 | 480
1976-02-15 10:00 | 0 |  | -6.1111 | -4.7082 | 1976-02-15 10:00 | 2400 | 2400 | 755 | 755 | 195 | 195 | 981 | 981 | 480 | 480
1976-02-15 11:00 | 0 |  | -5.5556 | -4.227 | 1976-02-15 11:00 | 2400 | 2400 | 755 | 755 | 195 | 195 | 981 | 981 | 480 | 480
1976-02-15 12:00 | 0 |  | -3.3333 | -2.3021 | 1976-02-15 12:00 | 2400 | 2400 | 755 | 755 | 195 | 195 | 981 | 981 | 480 | 480
1976-02-15 13:00 | 0 |  | -2.7778 | -1.8209 | 1976-02-15 13:00 | 2400 | 2400 | 755 | 755 | 195 | 195 | 981 | 981 | 480 | 480
1976-02-15 14:00 | 0 |  | -2.2222 | -1.3397 | 1976-02-15 14:00 | 2400 | 2400 | 755 | 755 | 195 | 195 | 981 | 981 | 480 | 480
1976-02-15 15:00 | 0 |  | -2.7778 | -1.8209 | 1976-02-15 15:00 | 2400 | 2400 | 755 | 755 | 195 | 195 | 981 | 981 | 480 | 480
1976-02-15 16:00 | 0 |  | -3.3333 | -2.3021 | 1976-02-15 16:00 | 2400 | 2400 | 755 | 755 | 195 | 195 | 981 | 981 | 480 | 480
1976-02-15 17:00 | 0 |  | -5.5556 | -4.227 | 1976-02-15 17:00 | 2400 | 2400 | 755 | 755 | 195 | 195 | 981 | 981 | 480 | 480
1976-02-15 18:00 | 0 |  | -6.1111 | -4.7082 | 1976-02-15 18:00 | 2400 | 2400 | 755 | 755 | 195 | 195 | 981 | 981 | 480 | 480
1976-02-15 19:00 | 0 |  | -6.6667 | -5.1894 | 1976-02-15 19:00 | 2400 | 2400 | 755 | 755 | 195 | 195 | 981 | 981 | 480 | 480
1976-02-15 20:00 | 0 |  | -11.6667 | -9.5203 | 1976-02-15 20:00 | 2400 | 2400 | 755 | 755 | 195 | 195 | 981 | 981 | 480 | 480
1976-02-15 21:00 | 0 |  | -11.1111 | -9.0391 | 1976-02-15 21:00 | 2400 | 2400 | 755 | 755 | 195 | 195 | 981 | 981 | 480 | 480
1976-02-15 22:00 | 0 |  | -16.6667 | -13.8511 | 1976-02-15 22:00 | 2400 | 2400 | 755 | 755 | 195 | 195 | 981 | 981 | 480 | 480
1976-02-15 23:00 | 0 |  | -17.7778 | -14.8135 | 1976-02-15 23:00 | 2400 | 2400 | 755 | 755 | 195 | 195 | 981 | 981 | 480 | 480
1976-02-16 | 0 |  | -19.4444 | -16.2572 | 1976-02-16 | 2400 | 2400 | 755 | 755 | 195 | 195 | 981 | 981 | 480 | 480
1976-02-16 01:00 | 0 |  | -20 | -16.7384 | 1976-02-16 01:00 | 2400 | 2400 | 755 | 755 | 195 | 195 | 981 | 981 | 480 | 480
1976-02-16 02:00 | 0 |  | -20 | -16.7384 | 1976-02-16 02:00 | 2400 | 2400 | 755 | 755 | 195 | 195 | 981 | 981 | 480 | 480
1976-02-16 03:00 | 0 |  | -20 | -16.7384 | 1976-02-16 03:00 | 2400 | 2400 | 755 | 755 | 195 | 195 | 981 | 981 | 480 | 480
1976-02-16 04:00 | 0 |  | -20 | -16.7384 | 1976-02-16 04:00 | 2400 | 2400 | 755 | 755 | 195 | 195 | 981 | 981 | 480 | 480
1976-02-16 05:00 | 0 |  | -20 | -16.7384 | 1976-02-16 05:00 | 2400 | 2400 | 755 | 755 | 195 | 195 | 981 | 981 | 480 | 480
1976-02-16 06:00 | 0 |  | -20 | -16.7384 | 1976-02-16 06:00 | 2400 | 2400 | 755 | 755 | 195 | 195 | 981 | 981 | 480 | 480
1976-02-16 07:00 | 0 |  | -23.8889 | -20.1068 | 1976-02-16 07:00 | 2400 | 2400 | 755 | 755 | 195 | 195 | 981 | 981 | 480 | 480
1976-02-16 08:00 | 0 |  | -22.2222 | -18.6632 | 1976-02-16 08:00 | 2400 | 2400 | 755 | 755 | 195 | 195 | 981 | 981 | 480 | 480
1976-02-16 09:00 | 0 |  | -20 | -16.7384 | 1976-02-16 09:00 | 2400 | 2400 | 755 | 755 | 195 | 195 | 981 | 981 | 480 | 480
1976-02-16 10:00 | 0 |  | -17.2222 | -14.3323 | 1976-02-16 10:00 | 2400 | 2400 | 755 | 755 | 195 | 195 | 981 | 981 | 480 | 480
1976-02-16 11:00 | 0 |  | -12.2222 | -10.0015 | 1976-02-16 11:00 | 2400 | 2400 | 755 | 755 | 195 | 195 | 981 | 981 | 480 | 480
1976-02-16 12:00 | 0 |  | -7.2222 | -5.6706 | 1976-02-16 12:00 | 2400 | 2400 | 755 | 755 | 195 | 195 | 981 | 981 | 480 | 480
1976-02-16 13:00 | 0 |  | -3.8889 | -2.7833 | 1976-02-16 13:00 | 2400 | 2400 | 755 | 755 | 195 | 195 | 981 | 981 | 480 | 480
1976-02-16 14:00 | 0 |  | -3.8889 | -2.7833 | 1976-02-16 14:00 | 2400 | 2400 | 755 | 755 | 195 | 195 | 981 | 981 | 480 | 480
1976-02-16 15:00 | 0 |  | -4.4444 | -3.2646 | 1976-02-16 15:00 | 2400 | 2400 | 755 | 755 | 195 | 195 | 981 | 981 | 480 | 480
1976-02-16 16:00 | 0 |  | -4.4444 | -3.2646 | 1976-02-16 16:00 | 2400 | 2400 | 755 | 755 | 195 | 195 | 981 | 981 | 480 | 480
1976-02-16 17:00 | 0 |  | -4.4444 | -3.2646 | 1976-02-16 17:00 | 2400 | 2400 | 755 | 755 | 195 | 195 | 981 | 981 | 480 | 480
1976-02-16 18:00 | 0 |  | -4.4444 | -3.2646 | 1976-02-16 18:00 | 2400 | 2400 | 755 | 755 | 195 | 195 | 981 | 981 | 480 | 480
1976-02-16 19:00 | 0 |  | -4.4444 | -3.2646 | 1976-02-16 19:00 | 2400 | 2400 | 755 | 755 | 195 | 195 | 981 | 981 | 480 | 480
1976-02-16 20:00 | 0 |  | -4.4444 | -3.2646 | 1976-02-16 20:00 | 2400 | 2400 | 755 | 755 | 195 | 195 | 981 | 981 | 480 | 480
1976-02-16 21:00 | 0 |  | -4.4444 | -3.2646 | 1976-02-16 21:00 | 2400 | 2400 | 755 | 755 | 195 | 195 | 981 | 981 | 480 | 480
1976-02-16 22:00 | 0 |  | -4.4444 | -3.2646 | 1976-02-16 22:00 | 2400 | 2400 | 755 | 755 | 195 | 195 | 981 | 981 | 480 | 480
1976-02-16 23:00 | 0 |  | -4.4444 | -3.2646 | 1976-02-16 23:00 | 2400 | 2400 | 755 | 755 | 195 | 195 | 981 | 981 | 480 | 480
1976-02-17 | 0 |  | -4.4444 | -3.2646 | 1976-02-17 | 2400 | 2400 | 755 | 755 | 195 | 195 | 981 | 981 | 480 | 480
1976-02-17 01:00 | 0 |  | -4.4444 | -3.2646 | 1976-02-17 01:00 | 2400 | 2400 | 755 | 755 | 195 | 195 | 981 | 981 | 480 | 480
1976-02-17 02:00 | 0 |  | -4.4444 | -3.2646 | 1976-02-17 02:00 | 2400 | 2400 | 755 | 755 | 195 | 195 | 981 | 981 | 480 | 480
1976-02-17 03:00 | 0 |  | -4.4444 | -3.2646 | 1976-02-17 03:00 | 2400 | 2400 | 755 | 755 | 195 | 195 | 981 | 981 | 480 | 480
1976-02-17 04:00 | 0 |  | -4.4444 | -3.2646 | 1976-02-17 04:00 | 2400 | 2400 | 755 | 755 | 195 | 195 | 981 | 981 | 480 | 480
1976-02-17 05:00 | 0 |  | -4.4444 | -3.2646 | 1976-02-17 05:00 | 2400 | 2400 | 755 | 755 | 195 | 195 | 981 | 981 | 480 | 480
1976-02-17 06:00 | 0 |  | -4.4444 | -3.2646 | 1976-02-17 06:00 | 2400 | 2400 | 755 | 755 | 195 | 195 | 981 | 981 | 480 | 480
1976-02-17 07:00 | 0 |  | -11.1111 | -9.0391 | 1976-02-17 07:00 | 2400 | 2400 | 755 | 755 | 195 | 195 | 981 | 981 | 480 | 480
1976-02-17 08:00 | 0 |  | -11.1111 | -9.0391 | 1976-02-17 08:00 | 2400 | 2400 | 755 | 755 | 195 | 195 | 981 | 981 | 480 | 480
1976-02-17 09:00 | 0 |  | -15.5556 | -12.8887 | 1976-02-17 09:00 | 2400 | 2400 | 755 | 755 | 195 | 195 | 981 | 981 | 480 | 480
1976-02-17 10:00 | 0 |  | -15 | -12.4075 | 1976-02-17 10:00 | 2400 | 2400 | 755 | 755 | 195 | 195 | 981 | 981 | 480 | 480
1976-02-17 11:00 | 0 |  | -13.8889 | -11.4451 | 1976-02-17 11:00 | 2400 | 2400 | 755 | 755 | 195 | 195 | 981 | 981 | 480 | 480
1976-02-17 12:00 | 0 |  | -11.6667 | -9.5203 | 1976-02-17 12:00 | 2400 | 2400 | 755 | 755 | 195 | 195 | 981 | 981 | 480 | 480
1976-02-17 13:00 | 0 |  | -7.7778 | -6.1518 | 1976-02-17 13:00 | 2400 | 2400 | 755 | 755 | 195 | 195 | 981 | 981 | 480 | 480
1976-02-17 14:00 | 0 |  | -6.1111 | -4.7082 | 1976-02-17 14:00 | 2400 | 2400 | 755 | 755 | 195 | 195 | 981 | 981 | 480 | 480
1976-02-17 15:00 | 0 |  | -7.2222 | -5.6706 | 1976-02-17 15:00 | 2400 | 2400 | 755 | 755 | 195 | 195 | 981 | 981 | 480 | 480
1976-02-17 16:00 | 0 |  | -7.2222 | -5.6706 | 1976-02-17 16:00 | 2400 | 2400 | 755 | 755 | 195 | 195 | 981 | 981 | 480 | 480
1976-02-17 17:00 | 0 |  | -7.2222 | -5.6706 | 1976-02-17 17:00 | 2400 | 2400 | 755 | 755 | 195 | 195 | 981 | 981 | 480 | 480
1976-02-17 18:00 | 0 |  | -7.2222 | -5.6706 | 1976-02-17 18:00 | 2400 | 2400 | 755 | 755 | 195 | 195 | 981 | 981 | 480 | 480
1976-02-17 19:00 | 0 |  | -7.2222 | -5.6706 | 1976-02-17 19:00 | 2400 | 2400 | 755 | 755 | 195 | 195 | 981 | 981 | 480 | 480
1976-02-17 20:00 | 0 |  | -7.2222 | -5.6706 | 1976-02-17 20:00 | 2400 | 2400 | 755 | 755 | 195 | 195 | 981 | 981 | 480 | 480
1976-02-17 21:00 | 0 |  | -7.2222 | -5.6706 | 1976-02-17 21:00 | 2400 | 2400 | 755 | 755 | 195 | 195 | 981 | 981 | 480 | 480
1976-02-17 22:00 | 0 |  | -7.2222 | -5.6706 | 1976-02-17 22:00 | 2400 | 2400 | 755 | 755 | 195 | 195 | 981 | 981 | 480 | 480
1976-02-17 23:00 | 0 |  | -7.2222 | -5.6706 | 1976-02-17 23:00 | 2400 | 2400 | 755 | 755 | 195 | 195 | 981 | 981 | 480 | 480
1976-02-18 | 0 |  | -7.2222 | -5.6706 | 1976-02-18 | 2400 | 2400 | 755 | 755 | 195 | 195 | 981 | 981 | 480 | 480
1976-02-18 01:00 | 0 |  | -7.2222 | -5.6706 | 1976-02-18 01:00 | 2400 | 2400 | 755 | 755 | 195 | 195 | 981 | 981 | 480 | 480
1976-02-18 02:00 | 0 |  | -7.2222 | -5.6706 | 1976-02-18 02:00 | 2400 | 2400 | 755 | 755 | 195 | 195 | 981 | 981 | 480 | 480
1976-02-18 03:00 | 0 |  | -7.2222 | -5.6706 | 1976-02-18 03:00 | 2400 | 2400 | 755 | 755 | 195 | 195 | 981 | 981 | 480 | 480
1976-02-18 04:00 | 0 |  | -7.2222 | -5.6706 | 1976-02-18 04:00 | 2400 | 2400 | 755 | 755 | 195 | 195 | 981 | 981 | 480 | 480
1976-02-18 05:00 | 0 |  | -7.2222 | -5.6706 | 1976-02-18 05:00 | 2400 | 2400 | 755 | 755 | 195 | 195 | 981 | 981 | 480 | 480
1976-02-18 06:00 | 0 |  | -7.2222 | -5.6706 | 1976-02-18 06:00 | 2400 | 2400 | 755 | 755 | 195 | 195 | 981 | 981 | 480 | 480
1976-02-18 07:00 | 0 |  | -7.2222 | -5.6706 | 1976-02-18 07:00 | 2400 | 2400 | 755 | 755 | 195 | 195 | 981 | 981 | 480 | 480
1976-02-18 08:00 | 0 |  | -30.5556 | -25.8813 | 1976-02-18 08:00 | 2400 | 2400 | 755 | 755 | 195 | 195 | 981 | 981 | 480 | 480
1976-02-18 09:00 | 0 |  | -31.1111 | -26.3625 | 1976-02-18 09:00 | 2400 | 2400 | 755 | 755 | 195 | 195 | 981 | 981 | 480 | 480
1976-02-18 10:00 | 0 |  | -29.4444 | -24.9189 | 1976-02-18 10:00 | 2400 | 2400 | 755 | 755 | 195 | 195 | 981 | 981 | 480 | 480
1976-02-18 11:00 | 0 |  | -21.6667 | -18.182 | 1976-02-18 11:00 | 2400 | 2400 | 755 | 755 | 195 | 195 | 981 | 981 | 480 | 480
1976-02-18 12:00 | 0 |  | -16.1111 | -13.3699 | 1976-02-18 12:00 | 2400 | 2400 | 755 | 755 | 195 | 195 | 981 | 981 | 480 | 480
1976-02-18 13:00 | 0 |  | -13.3333 | -10.9639 | 1976-02-18 13:00 | 2400 | 2400 | 755 | 755 | 195 | 195 | 981 | 981 | 480 | 480
1976-02-18 14:00 | 0 |  | -11.6667 | -9.5203 | 1976-02-18 14:00 | 2400 | 2400 | 755 | 755 | 195 | 195 | 981 | 981 | 480 | 480
1976-02-18 15:00 | 0 |  | -10.5556 | -8.5578 | 1976-02-18 15:00 | 2400 | 2400 | 755 | 755 | 195 | 195 | 981 | 981 | 480 | 480
1976-02-18 16:00 | 0 |  | -10.5556 | -8.5578 | 1976-02-18 16:00 | 2400 | 2400 | 755 | 755 | 195 | 195 | 981 | 981 | 480 | 480
1976-02-18 17:00 | 0 |  | -10.5556 | -8.5578 | 1976-02-18 17:00 | 2400 | 2400 | 755 | 755 | 195 | 195 | 981 | 981 | 480 | 480
1976-02-18 18:00 | 0 |  | -10.5556 | -8.5578 | 1976-02-18 18:00 | 2400 | 2400 | 755 | 755 | 195 | 195 | 981 | 981 | 480 | 480
1976-02-18 19:00 | 0 |  | -10.5556 | -8.5578 | 1976-02-18 19:00 | 2400 | 2400 | 755 | 755 | 195 | 195 | 981 | 981 | 480 | 480
1976-02-18 20:00 | 0 |  | -10.5556 | -8.5578 | 1976-02-18 20:00 | 2400 | 2400 | 755 | 755 | 195 | 195 | 981 | 981 | 480 | 480
1976-02-18 21:00 | 0 |  | -10.5556 | -8.5578 | 1976-02-18 21:00 | 2400 | 2400 | 755 | 755 | 195 | 195 | 981 | 981 | 480 | 480
1976-02-18 22:00 | 0 |  | -10.5556 | -8.5578 | 1976-02-18 22:00 | 2400 | 2400 | 755 | 755 | 195 | 195 | 981 | 981 | 480 | 480
1976-02-18 23:00 | 0 |  | -10.5556 | -8.5578 | 1976-02-18 23:00 | 2400 | 2400 | 755 | 755 | 195 | 195 | 981 | 981 | 480 | 480
1976-02-19 | 0 |  | -10.5556 | -8.5578 | 1976-02-19 | 2400 | 2400 | 755 | 755 | 195 | 195 | 981 | 981 | 480 | 480
1976-02-19 01:00 | 0 |  | -10.5556 | -8.5578 | 1976-02-19 01:00 | 2400 | 2400 | 755 | 755 | 195 | 195 | 981 | 981 | 480 | 480
1976-02-19 02:00 | 0 |  | -10.5556 | -8.5578 | 1976-02-19 02:00 | 2400 | 2400 | 755 | 755 | 195 | 195 | 981 | 981 | 480 | 480
1976-02-19 03:00 | 0 |  | -10.5556 | -8.5578 | 1976-02-19 03:00 | 2400 | 2400 | 755 | 755 | 195 | 195 | 981 | 981 | 480 | 480
1976-02-19 04:00 | 0 |  | -10.5556 | -8.5578 | 1976-02-19 04:00 | 2400 | 2400 | 755 | 755 | 195 | 195 | 981 | 981 | 480 | 480
1976-02-19 05:00 | 0 |  | -10.5556 | -8.5578 | 1976-02-19 05:00 | 2400 | 2400 | 755 | 755 | 195 | 195 | 981 | 981 | 480 | 480
1976-02-19 06:00 | 0 |  | -10.5556 | -8.5578 | 1976-02-19 06:00 | 2400 | 2400 | 755 | 755 | 195 | 195 | 981 | 981 | 480 | 480
1976-02-19 07:00 | 0 |  | -16.1111 | -13.3699 | 1976-02-19 07:00 | 2400 | 2400 | 755 | 755 | 195 | 195 | 981 | 981 | 480 | 480
1976-02-19 08:00 | 0 |  | -16.6667 | -13.8511 | 1976-02-19 08:00 | 2400 | 2400 | 755 | 755 | 195 | 195 | 981 | 981 | 480 | 480
1976-02-19 09:00 | 0 |  | -16.6667 | -13.8511 | 1976-02-19 09:00 | 2400 | 2400 | 755 | 755 | 195 | 195 | 981 | 981 | 480 | 480
1976-02-19 10:00 | 0 |  | -15.5556 | -12.8887 | 1976-02-19 10:00 | 2400 | 2400 | 755 | 755 | 195 | 195 | 981 | 981 | 480 | 480
1976-02-19 11:00 | 0 |  | -13.3333 | -10.9639 | 1976-02-19 11:00 | 2400 | 2400 | 755 | 755 | 195 | 195 | 981 | 981 | 480 | 480
1976-02-19 12:00 | 0 |  | -12.2222 | -10.0015 | 1976-02-19 12:00 | 2400 | 2400 | 755 | 755 | 195 | 195 | 981 | 981 | 480 | 480
1976-02-19 13:00 | 0 |  | -10.5556 | -8.5578 | 1976-02-19 13:00 | 2400 | 2400 | 755 | 755 | 195 | 195 | 981 | 981 | 480 | 480
1976-02-19 14:00 | 0 |  | -8.8889 | -7.1142 | 1976-02-19 14:00 | 2400 | 2400 | 755 | 755 | 195 | 195 | 981 | 981 | 480 | 480
1976-02-19 15:00 | 0 |  | -8.8889 | -7.1142 | 1976-02-19 15:00 | 2400 | 2400 | 755 | 755 | 195 | 195 | 981 | 981 | 480 | 480
1976-02-19 16:00 | 0 |  | -8.8889 | -7.1142 | 1976-02-19 16:00 | 2400 | 2400 | 755 | 755 | 195 | 195 | 981 | 981 | 480 | 480
1976-02-19 17:00 | 0 |  | -8.8889 | -7.1142 | 1976-02-19 17:00 | 2400 | 2400 | 755 | 755 | 195 | 195 | 981 | 981 | 480 | 480
1976-02-19 18:00 | 0 |  | -8.8889 | -7.1142 | 1976-02-19 18:00 | 2400 | 2400 | 755 | 755 | 195 | 195 | 981 | 981 | 480 | 480
1976-02-19 19:00 | 0 |  | -8.8889 | -7.1142 | 1976-02-19 19:00 | 2400 | 2400 | 755 | 755 | 195 | 195 | 981 | 981 | 480 | 480
1976-02-19 20:00 | 0 |  | -8.8889 | -7.1142 | 1976-02-19 20:00 | 2400 | 2400 | 755 | 755 | 195 | 195 | 981 | 981 | 480 | 480
1976-02-19 21:00 | 0 |  | -8.8889 | -7.1142 | 1976-02-19 21:00 | 2400 | 2400 | 755 | 755 | 195 | 195 | 981 | 981 | 480 | 480
1976-02-19 22:00 | 0 |  | -8.8889 | -7.1142 | 1976-02-19 22:00 | 2400 | 2400 | 755 | 755 | 195 | 195 | 981 | 981 | 480 | 480
1976-02-19 23:00 | 0 |  | -8.8889 | -7.1142 | 1976-02-19 23:00 | 2400 | 2400 | 755 | 755 | 195 | 195 | 981 | 981 | 480 | 480
1976-02-20 | 0 |  | -8.8889 | -7.1142 | 1976-02-20 | 2400 | 2400 | 755 | 755 | 195 | 195 | 981 | 981 | 480 | 480
1976-02-20 01:00 | 0 |  | -8.8889 | -7.1142 | 1976-02-20 01:00 | 2400 | 2400 | 755 | 755 | 195 | 195 | 981 | 981 | 480 | 480
1976-02-20 02:00 | 0 |  | -8.8889 | -7.1142 | 1976-02-20 02:00 | 2400 | 2400 | 755 | 755 | 195 | 195 | 981 | 981 | 480 | 480
1976-02-20 03:00 | 0 |  | -8.8889 | -7.1142 | 1976-02-20 03:00 | 2400 | 2400 | 755 | 755 | 195 | 195 | 981 | 981 | 480 | 480
1976-02-20 04:00 | 0 |  | -8.8889 | -7.1142 | 1976-02-20 04:00 | 2400 | 2400 | 755 | 755 | 195 | 195 | 981 | 981 | 480 | 480
1976-02-20 05:00 | 0 |  | -8.8889 | -7.1142 | 1976-02-20 05:00 | 2400 | 2400 | 755 | 755 | 195 | 195 | 981 | 981 | 480 | 480
1976-02-20 06:00 | 0 |  | -8.8889 | -7.1142 | 1976-02-20 06:00 | 2400 | 2400 | 755 | 755 | 195 | 195 | 981 | 981 | 480 | 480
1976-02-20 07:00 | 0 |  | -20 | -16.7384 | 1976-02-20 07:00 | 2400 | 2400 | 755 | 755 | 195 | 195 | 981 | 981 | 480 | 480
1976-02-20 08:00 | 0 |  | -16.1111 | -13.3699 | 1976-02-20 08:00 | 2400 | 2400 | 755 | 755 | 195 | 195 | 981 | 981 | 480 | 480
1976-02-20 09:00 | 0 |  | -14.4444 | -11.9263 | 1976-02-20 09:00 | 2400 | 2400 | 755 | 755 | 195 | 195 | 981 | 981 | 480 | 480
1976-02-20 10:00 | 0 |  | -14.4444 | -11.9263 | 1976-02-20 10:00 | 2400 | 2400 | 755 | 755 | 195 | 195 | 981 | 981 | 480 | 480
1976-02-20 11:00 | 0 |  | -11.6667 | -9.5203 | 1976-02-20 11:00 | 2400 | 2400 | 755 | 755 | 195 | 195 | 981 | 981 | 480 | 480
1976-02-20 12:00 | 0 |  | -10 | -8.0766 | 1976-02-20 12:00 | 2400 | 2400 | 755 | 755 | 195 | 195 | 981 | 981 | 480 | 480
1976-02-20 13:00 | 0 |  | -10 | -8.0766 | 1976-02-20 13:00 | 2400 | 2400 | 755 | 755 | 195 | 195 | 981 | 981 | 480 | 480
1976-02-20 14:00 | 0 |  | -6.6667 | -5.1894 | 1976-02-20 14:00 | 2400 | 2400 | 755 | 755 | 195 | 195 | 981 | 981 | 480 | 480
1976-02-20 15:00 | 0 |  | -6.1111 | -4.7082 | 1976-02-20 15:00 | 2400 | 2400 | 755 | 755 | 195 | 195 | 981 | 981 | 480 | 480
1976-02-20 16:00 | 0 |  | -6.1111 | -4.7082 | 1976-02-20 16:00 | 2400 | 2400 | 755 | 755 | 195 | 195 | 981 | 981 | 480 | 480
1976-02-20 17:00 | 0 |  | -8.3333 | -6.633 | 1976-02-20 17:00 | 2400 | 2400 | 755 | 755 | 195 | 195 | 981 | 981 | 480 | 480
1976-02-20 18:00 | 0 |  | -9.4444 | -7.5954 | 1976-02-20 18:00 | 2400 | 2400 | 755 | 755 | 195 | 195 | 981 | 981 | 480 | 480
1976-02-20 19:00 | 0 |  | -11.1111 | -9.0391 | 1976-02-20 19:00 | 2400 | 2400 | 755 | 755 | 195 | 195 | 981 | 981 | 480 | 480
1976-02-20 20:00 | 0 |  | -11.1111 | -9.0391 | 1976-02-20 20:00 | 2400 | 2400 | 755 | 755 | 195 | 195 | 981 | 981 | 480 | 480
1976-02-20 21:00 | 0 |  | -12.7778 | -10.4827 | 1976-02-20 21:00 | 2400 | 2400 | 755 | 755 | 195 | 195 | 981 | 981 | 480 | 480
1976-02-20 22:00 | 0 |  | -14.4444 | -11.9263 | 1976-02-20 22:00 | 2400 | 2400 | 755 | 755 | 195 | 195 | 981 | 981 | 480 | 480
1976-02-20 23:00 | 0 |  | -15 | -12.4075 | 1976-02-20 23:00 | 2400 | 2400 | 755 | 755 | 195 | 195 | 981 | 981 | 480 | 480
1976-02-21 | 0 |  | -22.2222 | -18.6632 | 1976-02-21 | 2400 | 2400 | 755 | 755 | 195 | 195 | 981 | 981 | 480 | 480
1976-02-21 01:00 | 0 |  | -22.7778 | -19.1444 | 1976-02-21 01:00 | 2400 | 2400 | 755 | 755 | 195 | 195 | 981 | 981 | 480 | 480
1976-02-21 02:00 | 0 |  | -22.7778 | -19.1444 | 1976-02-21 02:00 | 2400 | 2400 | 755 | 755 | 195 | 195 | 981 | 981 | 480 | 480
1976-02-21 03:00 | 0 |  | -22.7778 | -19.1444 | 1976-02-21 03:00 | 2400 | 2400 | 755 | 755 | 195 | 195 | 981 | 981 | 480 | 480
1976-02-21 04:00 | 0 |  | -22.7778 | -19.1444 | 1976-02-21 04:00 | 2400 | 2400 | 755 | 755 | 195 | 195 | 981 | 981 | 480 | 480
1976-02-21 05:00 | 0 |  | -22.7778 | -19.1444 | 1976-02-21 05:00 | 2400 | 2400 | 755 | 755 | 195 | 195 | 981 | 981 | 480 | 480
1976-02-21 06:00 | 0 |  | -22.7778 | -19.1444 | 1976-02-21 06:00 | 2400 | 2400 | 755 | 755 | 195 | 195 | 981 | 981 | 480 | 480
1976-02-21 07:00 | 0 |  | -22.2222 | -18.6632 | 1976-02-21 07:00 | 2400 | 2400 | 755 | 755 | 195 | 195 | 981 | 981 | 480 | 480
1976-02-21 08:00 | 0 |  | -20.5556 | -17.2196 | 1976-02-21 08:00 | 2400 | 2400 | 755 | 755 | 195 | 195 | 981 | 981 | 480 | 480
1976-02-21 09:00 | 0 |  | -21.1111 | -17.7008 | 1976-02-21 09:00 | 2400 | 2400 | 755 | 755 | 195 | 195 | 981 | 981 | 480 | 480
1976-02-21 10:00 | 0 |  | -18.8889 | -15.776 | 1976-02-21 10:00 | 2400 | 2400 | 755 | 755 | 195 | 195 | 981 | 981 | 480 | 480
1976-02-21 11:00 | 0 |  | -15.5556 | -12.8887 | 1976-02-21 11:00 | 2400 | 2400 | 755 | 755 | 195 | 195 | 981 | 981 | 480 | 480
1976-02-21 12:00 | 0 |  | -12.7778 | -10.4827 | 1976-02-21 12:00 | 2400 | 2400 | 755 | 755 | 195 | 195 | 981 | 981 | 480 | 480
1976-02-21 13:00 | 0 |  | -11.6667 | -9.5203 | 1976-02-21 13:00 | 2400 | 2400 | 755 | 755 | 195 | 195 | 980.4167 | 981 | 480 | 480
1976-02-21 14:00 | 0 |  | -11.6667 | -9.5203 | 1976-02-21 14:00 | 2400 | 2400 | 755 | 755 | 195 | 195 | 979.8333 | 981 | 480 | 480
1976-02-21 15:00 | 0 |  | -11.1111 | -9.0391 | 1976-02-21 15:00 | 2400 | 2400 | 755 | 755 | 195 | 195 | 979.25 | 980.4167 | 480 | 480
1976-02-21 16:00 | 0 |  | -11.1111 | -9.0391 | 1976-02-21 16:00 | 2400 | 2400 | 755 | 755 | 195 | 195 | 978.6667 | 979.8333 | 480 | 480
1976-02-21 17:00 | 0 |  | -11.1111 | -9.0391 | 1976-02-21 17:00 | 2400 | 2400 | 755 | 755 | 195 | 195 | 978.0833 | 979.25 | 480 | 480
1976-02-21 18:00 | 0 |  | -12.7778 | -10.4827 | 1976-02-21 18:00 | 2400 | 2400 | 755 | 755 | 195 | 195 | 977.5 | 978.6667 | 480 | 480
1976-02-21 19:00 | 0 |  | -13.3333 | -10.9639 | 1976-02-21 19:00 | 2400 | 2400 | 755 | 755 | 195 | 195 | 976.9167 | 978.0833 | 480 | 480
1976-02-21 20:00 | 0 |  | -13.3333 | -10.9639 | 1976-02-21 20:00 | 2400 | 2400 | 755 | 755 | 195 | 195 | 976.3333 | 977.5 | 480 | 480
1976-02-21 21:00 | 0 |  | -13.8889 | -11.4451 | 1976-02-21 21:00 | 2400 | 2400 | 755 | 755 | 195 | 195 | 975.75 | 976.9167 | 480 | 480
1976-02-21 22:00 | 0 |  | -14.4444 | -11.9263 | 1976-02-21 22:00 | 2400 | 2400 | 755 | 755 | 195 | 195 | 975.1667 | 976.3333 | 480 | 480
1976-02-21 23:00 | 0 |  | -14.4444 | -11.9263 | 1976-02-21 23:00 | 2400 | 2400 | 755 | 755 | 195 | 195 | 974.5833 | 975.75 | 480 | 480
1976-02-22 | 0 |  | -15 | -12.4075 | 1976-02-22 | 2400 | 2400 | 755 | 755 | 195 | 195 | 974 | 975.1667 | 480 | 480
1976-02-22 01:00 | 0 |  | -14.4444 | -11.9263 | 1976-02-22 01:00 | 2400 | 2400 | 755 | 755 | 195 | 195 | 973.4167 | 974.5833 | 480 | 480
1976-02-22 02:00 | 0 |  | -14.4444 | -11.9263 | 1976-02-22 02:00 | 2400 | 2400 | 755 | 755 | 195 | 195 | 972.8333 | 974 | 480 | 480
1976-02-22 03:00 | 0 |  | -14.4444 | -11.9263 | 1976-02-22 03:00 | 2400 | 2400 | 755 | 755 | 195 | 195 | 972.25 | 973.4167 | 480 | 480
1976-02-22 04:00 | 0 |  | -14.4444 | -11.9263 | 1976-02-22 04:00 | 2400 | 2400 | 755 | 755 | 195 | 195 | 971.6667 | 972.8333 | 480 | 480
1976-02-22 05:00 | 0 |  | -14.4444 | -11.9263 | 1976-02-22 05:00 | 2400 | 2400 | 755 | 755 | 195 | 195 | 971.0833 | 972.25 | 480 | 480
1976-02-22 06:00 | 0 |  | -14.4444 | -11.9263 | 1976-02-22 06:00 | 2400 | 2400 | 755 | 755 | 195 | 195 | 970.5 | 971.6667 | 480 | 480
1976-02-22 07:00 | 0 |  | -14.4444 | -11.9263 | 1976-02-22 07:00 | 2400 | 2400 | 755 | 755 | 195 | 195 | 969.9167 | 971.0833 | 480 | 480
1976-02-22 08:00 | 0 |  | -14.4444 | -11.9263 | 1976-02-22 08:00 | 2400 | 2400 | 755 | 755 | 195 | 195 | 969.3333 | 970.5 | 480 | 480
1976-02-22 09:00 | 0.083333 |  | -15 | -12.4075 | 1976-02-22 09:00 | 2400 | 2400 | 755 | 755 | 195 | 195 | 968.75 | 969.9167 | 480 | 480
1976-02-22 10:00 | 0.66667 |  | -13.3333 | -10.9639 | 1976-02-22 10:00 | 2400 | 2400 | 755 | 755 | 195 | 195 | 968.1667 | 969.3333 | 480 | 480
1976-02-22 11:00 | 1.25 |  | -12.2222 | -10.0015 | 1976-02-22 11:00 | 2400 | 2400 | 755 | 755 | 195 | 195 | 967.5833 | 968.75 | 480 | 480
1976-02-22 12:00 | 1.8333 |  | -11.6667 | -9.5203 | 1976-02-22 12:00 | 2400 | 2400 | 755 | 755 | 195 | 195 | 967 | 968.1667 | 480 | 480
1976-02-22 13:00 | 2.4167 |  | -10 | -8.0766 | 1976-02-22 13:00 | 2400 | 2400 | 755 | 755 | 195 | 195 | 967 | 967.5833 | 480 | 480
1976-02-22 14:00 | 3 |  | -8.8889 | -7.1142 | 1976-02-22 14:00 | 2400 | 2400 | 755 | 755 | 195 | 195 | 967 | 967 | 480 | 480
1976-02-22 15:00 | 3 |  | -8.8889 | -7.1142 | 1976-02-22 15:00 | 2400 | 2400 | 755 | 755 | 195 | 195 | 967 | 967 | 480 | 480
1976-02-22 16:00 | 3 |  | -8.8889 | -7.1142 | 1976-02-22 16:00 | 2400 | 2400 | 755 | 755 | 195 | 195 | 967 | 967 | 480 | 480
1976-02-22 17:00 | 3 |  | -10 | -8.0766 | 1976-02-22 17:00 | 2400 | 2400 | 755 | 755 | 195 | 195 | 967 | 967 | 480 | 480
1976-02-22 18:00 | 3 |  | -11.1111 | -9.0391 | 1976-02-22 18:00 | 2400 | 2400 | 755 | 755 | 195 | 195 | 967 | 967 | 480 | 480
1976-02-22 19:00 | 3 |  | -11.1111 | -9.0391 | 1976-02-22 19:00 | 2400 | 2400 | 755 | 755 | 195 | 195 | 967 | 967 | 480 | 480
1976-02-22 20:00 | 3 |  | -12.7778 | -10.4827 | 1976-02-22 20:00 | 2400 | 2400 | 755 | 755 | 195 | 195 | 967 | 967 | 480 | 480
1976-02-22 21:00 | 3 |  | -17.2222 | -14.3323 | 1976-02-22 21:00 | 2400 | 2400 | 755 | 755 | 195 | 195 | 967 | 967 | 480 | 480
1976-02-22 22:00 | 3 |  | -20 | -16.7384 | 1976-02-22 22:00 | 2400 | 2400 | 755 | 755 | 195 | 195 | 967 | 967 | 480 | 480
1976-02-22 23:00 | 3 |  | -21.1111 | -17.7008 | 1976-02-22 23:00 | 2400 | 2400 | 755 | 755 | 195 | 195 | 967 | 967 | 480 | 480
1976-02-23 | 3 |  | -22.2222 | -18.6632 | 1976-02-23 | 2400 | 2400 | 755 | 755 | 195 | 195 | 967 | 967 | 480 | 480
1976-02-23 01:00 | 3 |  | -23.3333 | -19.6256 | 1976-02-23 01:00 | 2400 | 2400 | 755 | 755 | 195 | 195 | 967 | 967 | 480 | 480
1976-02-23 02:00 | 3 |  | -23.3333 | -19.6256 | 1976-02-23 02:00 | 2400 | 2400 | 755 | 755 | 195 | 195 | 967 | 967 | 480 | 480
1976-02-23 03:00 | 3 |  | -23.3333 | -19.6256 | 1976-02-23 03:00 | 2400 | 2400 | 755 | 755 | 195 | 195 | 967 | 967 | 480 | 480
1976-02-23 04:00 | 3 |  | -23.3333 | -19.6256 | 1976-02-23 04:00 | 2400 | 2400 | 755 | 755 | 195 | 195 | 967 | 967 | 480 | 480
1976-02-23 05:00 | 3 |  | -23.3333 | -19.6256 | 1976-02-23 05:00 | 2400 | 2400 | 755 | 755 | 195 | 195 | 967 | 967 | 480 | 480
1976-02-23 06:00 | 3 |  | -23.3333 | -19.6256 | 1976-02-23 06:00 | 2400 | 2400 | 755 | 755 | 195 | 195 | 967 | 967 | 480 | 480
1976-02-23 07:00 | 3 |  | -29.4444 | -24.9189 | 1976-02-23 07:00 | 2400 | 2400 | 755 | 755 | 195 | 195 | 967 | 967 | 480 | 480
1976-02-23 08:00 | 3 |  | -29.4444 | -24.9189 | 1976-02-23 08:00 | 2400 | 2400 | 755 | 755 | 195 | 195 | 967 | 967 | 480 | 480
1976-02-23 09:00 | 3 |  | -29.4444 | -24.9189 | 1976-02-23 09:00 | 2400 | 2400 | 755 | 755 | 195 | 195 | 967 | 967 | 480 | 480
1976-02-23 10:00 | 3 |  | -27.7778 | -23.4753 | 1976-02-23 10:00 | 2400 | 2400 | 755 | 755 | 195 | 195 | 967 | 967 | 480 | 480
1976-02-23 11:00 | 3 |  | -22.2222 | -18.6632 | 1976-02-23 11:00 | 2400 | 2400 | 755 | 755 | 195 | 195 | 967 | 967 | 480 | 480
1976-02-23 12:00 | 3 |  | -16.1111 | -13.3699 | 1976-02-23 12:00 | 2400 | 2400 | 755 | 755 | 195 | 195 | 967 | 967 | 480 | 480
1976-02-23 13:00 | 3 |  | -13.3333 | -10.9639 | 1976-02-23 13:00 | 2400 | 2400 | 755 | 755 | 195 | 195 | 967 | 967 | 480 | 480
1976-02-23 14:00 | 3 |  | -11.6667 | -9.5203 | 1976-02-23 14:00 | 2400 | 2400 | 755 | 755 | 195 | 195 | 967 | 967 | 480 | 480
1976-02-23 15:00 | 3 |  | -9.4444 | -7.5954 | 1976-02-23 15:00 | 2400 | 2400 | 755 | 755 | 195 | 195 | 967 | 967 | 480 | 480
1976-02-23 16:00 | 3 |  | -9.4444 | -7.5954 | 1976-02-23 16:00 | 2400 | 2400 | 755 | 755 | 195 | 195 | 967 | 967 | 480 | 480
1976-02-23 17:00 | 3 |  | -9.4444 | -7.5954 | 1976-02-23 17:00 | 2400 | 2400 | 755 | 755 | 195 | 195 | 967 | 967 | 480 | 480
1976-02-23 18:00 | 3 |  | -10 | -8.0766 | 1976-02-23 18:00 | 2400 | 2400 | 755 | 755 | 195 | 195 | 967 | 967 | 480 | 480
1976-02-23 19:00 | 3 |  | -13.3333 | -10.9639 | 1976-02-23 19:00 | 2400 | 2400 | 755 | 755 | 195 | 195 | 967 | 967 | 480 | 480
1976-02-23 20:00 | 3 |  | -13.3333 | -10.9639 | 1976-02-23 20:00 | 2400 | 2400 | 755 | 755 | 195 | 195 | 967 | 967 | 480 | 480
1976-02-23 21:00 | 3 |  | -14.4444 | -11.9263 | 1976-02-23 21:00 | 2400 | 2400 | 755 | 755 | 195 | 195 | 967 | 967 | 480 | 480
1976-02-23 22:00 | 3 |  | -14.4444 | -11.9263 | 1976-02-23 22:00 | 2400 | 2400 | 755 | 755 | 195 | 195 | 967 | 967 | 480 | 480
1976-02-23 23:00 | 3 |  | -13.8889 | -11.4451 | 1976-02-23 23:00 | 2400 | 2400 | 755 | 755 | 195 | 195 | 967 | 967 | 480 | 480
1976-02-24 | 3 |  | -13.3333 | -10.9639 | 1976-02-24 | 2400 | 2400 | 755 | 755 | 195 | 195 | 967 | 967 | 480 | 480
1976-02-24 01:00 | 3 |  | -12.7778 | -10.4827 | 1976-02-24 01:00 | 2400 | 2400 | 755 | 755 | 195 | 195 | 967 | 967 | 480 | 480
1976-02-24 02:00 | 3 |  | -12.7778 | -10.4827 | 1976-02-24 02:00 | 2400 | 2400 | 755 | 755 | 195 | 195 | 967 | 967 | 480 | 480
1976-02-24 03:00 | 3 |  | -12.7778 | -10.4827 | 1976-02-24 03:00 | 2400 | 2400 | 755 | 755 | 195 | 195 | 967 | 967 | 480 | 480
1976-02-24 04:00 | 3 |  | -12.7778 | -10.4827 | 1976-02-24 04:00 | 2400 | 2400 | 755 | 755 | 195 | 195 | 967 | 967 | 480 | 480
1976-02-24 05:00 | 3 |  | -12.7778 | -10.4827 | 1976-02-24 05:00 | 2400 | 2400 | 755 | 755 | 195 | 195 | 967 | 967 | 480 | 480
1976-02-24 06:00 | 3 |  | -12.7778 | -10.4827 | 1976-02-24 06:00 | 2400 | 2400 | 755 | 755 | 195 | 195 | 967 | 967 | 480 | 480
1976-02-24 07:00 | 3 |  | -17.7778 | -14.8135 | 1976-02-24 07:00 | 2400 | 2400 | 755 | 755 | 195 | 195 | 967 | 967 | 480 | 480
1976-02-24 08:00 | 3 |  | -18.3333 | -15.2948 | 1976-02-24 08:00 | 2400 | 2400 | 755 | 755 | 195 | 195 | 967 | 967 | 480 | 480
1976-02-24 09:00 | 3 |  | -21.1111 | -17.7008 | 1976-02-24 09:00 | 2400 | 2400 | 755 | 755 | 195 | 195 | 967 | 967 | 480 | 480
1976-02-24 10:00 | 3 |  | -20 | -16.7384 | 1976-02-24 10:00 | 2400 | 2400 | 755 | 755 | 195 | 195 | 967 | 967 | 480 | 480
1976-02-24 11:00 | 3 |  | -14.4444 | -11.9263 | 1976-02-24 11:00 | 2400 | 2400 | 755 | 755 | 195 | 195 | 967 | 967 | 480 | 480
1976-02-24 12:00 | 3 |  | -12.2222 | -10.0015 | 1976-02-24 12:00 | 2400 | 2400 | 755 | 755 | 195 | 195 | 967 | 967 | 480 | 480
1976-02-24 13:00 | 3 |  | -7.7778 | -6.1518 | 1976-02-24 13:00 | 2400 | 2400 | 755 | 755 | 195 | 195 | 967 | 967 | 480 | 480
1976-02-24 14:00 | 3 |  | -7.7778 | -6.1518 | 1976-02-24 14:00 | 2400 | 2400 | 755 | 755 | 195 | 195 | 967 | 967 | 480 | 480
1976-02-24 15:00 | 3 |  | -9.4444 | -7.5954 | 1976-02-24 15:00 | 2400 | 2400 | 755 | 755 | 195 | 195 | 967 | 967 | 480 | 480
1976-02-24 16:00 | 3 |  | -9.4444 | -7.5954 | 1976-02-24 16:00 | 2400 | 2400 | 755 | 755 | 195 | 195 | 967 | 967 | 480 | 480
1976-02-24 17:00 | 3 |  | -9.4444 | -7.5954 | 1976-02-24 17:00 | 2400 | 2400 | 755 | 755 | 195 | 195 | 967 | 967 | 480 | 480
1976-02-24 18:00 | 3 |  | -12.2222 | -10.0015 | 1976-02-24 18:00 | 2400 | 2400 | 755 | 755 | 195 | 195 | 967 | 967 | 480 | 480
1976-02-24 19:00 | 3 |  | -15 | -12.4075 | 1976-02-24 19:00 | 2400 | 2400 | 755 | 755 | 195 | 195 | 967 | 967 | 480 | 480
1976-02-24 20:00 | 3 |  | -18.8889 | -15.776 | 1976-02-24 20:00 | 2400 | 2400 | 755 | 755 | 195 | 195 | 967 | 967 | 480 | 480
1976-02-24 21:00 | 3 |  | -21.1111 | -17.7008 | 1976-02-24 21:00 | 2400 | 2400 | 755 | 755 | 195 | 195 | 967 | 967 | 480 | 480
1976-02-24 22:00 | 3 |  | -22.2222 | -18.6632 | 1976-02-24 22:00 | 2400 | 2400 | 755 | 755 | 195 | 195 | 967 | 967 | 480 | 480
1976-02-24 23:00 | 3 |  | -23.8889 | -20.1068 | 1976-02-24 23:00 | 2400 | 2400 | 755 | 755 | 195 | 195 | 967 | 967 | 480 | 480
1976-02-25 | 3 |  | -25 | -21.0692 | 1976-02-25 | 2400 | 2400 | 755 | 755 | 195 | 195 | 967 | 967 | 480 | 480
1976-02-25 01:00 | 3 |  | -25.5556 | -21.5505 | 1976-02-25 01:00 | 2400 | 2400 | 755 | 755 | 195 | 195 | 967 | 967 | 480 | 480
1976-02-25 02:00 | 3 |  | -25.5556 | -21.5505 | 1976-02-25 02:00 | 2400 | 2400 | 755 | 755 | 195 | 195 | 967 | 967 | 480 | 480
1976-02-25 03:00 | 3 |  | -25.5556 | -21.5505 | 1976-02-25 03:00 | 2400 | 2400 | 755 | 755 | 195 | 195 | 967 | 967 | 480 | 480
1976-02-25 04:00 | 3 |  | -25.5556 | -21.5505 | 1976-02-25 04:00 | 2400 | 2400 | 755 | 755 | 195 | 195 | 967 | 967 | 480 | 480
1976-02-25 05:00 | 3 |  | -25.5556 | -21.5505 | 1976-02-25 05:00 | 2400 | 2400 | 755 | 755 | 195 | 195 | 967 | 967 | 480 | 480
1976-02-25 06:00 | 3 |  | -25.5556 | -21.5505 | 1976-02-25 06:00 | 2400 | 2400 | 755 | 755 | 195 | 195 | 967 | 967 | 480 | 480
1976-02-25 07:00 | 3 |  | -16.1111 | -13.3699 | 1976-02-25 07:00 | 2400 | 2400 | 755 | 755 | 195 | 195 | 967 | 967 | 480 | 480
1976-02-25 08:00 | 3 |  | -15.5556 | -12.8887 | 1976-02-25 08:00 | 2400 | 2400 | 755 | 755 | 195 | 195 | 967 | 967 | 480 | 480
1976-02-25 09:00 | 3 |  | -15.5556 | -12.8887 | 1976-02-25 09:00 | 2400 | 2400 | 755 | 755 | 195 | 195 | 967 | 967 | 480 | 480
1976-02-25 10:00 | 3 |  | -13.3333 | -10.9639 | 1976-02-25 10:00 | 2400 | 2400 | 755 | 755 | 195 | 195 | 967 | 967 | 480 | 480
1976-02-25 11:00 | 3 |  | -10 | -8.0766 | 1976-02-25 11:00 | 2400 | 2400 | 755 | 755 | 195 | 195 | 967 | 967 | 480 | 480
1976-02-25 12:00 | 3 |  | -8.8889 | -7.1142 | 1976-02-25 12:00 | 2400 | 2400 | 755 | 755 | 195 | 195 | 967 | 967 | 480 | 480
1976-02-25 13:00 | 3 |  | -7.7778 | -6.1518 | 1976-02-25 13:00 | 2400 | 2400 | 755 | 755 | 195 | 195 | 967 | 967 | 480 | 480
1976-02-25 14:00 | 3 |  | -6.6667 | -5.1894 | 1976-02-25 14:00 | 2400 | 2400 | 755 | 755 | 195 | 195 | 967 | 967 | 480 | 480
1976-02-25 15:00 | 3 |  | -6.6667 | -5.1894 | 1976-02-25 15:00 | 2400 | 2400 | 755 | 755 | 195 | 195 | 967 | 967 | 480 | 480
1976-02-25 16:00 | 3 |  | -6.6667 | -5.1894 | 1976-02-25 16:00 | 2400 | 2400 | 755 | 755 | 195 | 195 | 967 | 967 | 480 | 480
1976-02-25 17:00 | 3 |  | -7.2222 | -5.6706 | 1976-02-25 17:00 | 2400 | 2400 | 755 | 755 | 195 | 195 | 967 | 967 | 480 | 480
1976-02-25 18:00 | 3 |  | -6.6667 | -5.1894 | 1976-02-25 18:00 | 2400 | 2400 | 755 | 755 | 195 | 195 | 967 | 967 | 480 | 480
1976-02-25 19:00 | 3 |  | -8.8889 | -7.1142 | 1976-02-25 19:00 | 2400 | 2400 | 755 | 755 | 195 | 195 | 967 | 967 | 480 | 480
1976-02-25 20:00 | 3 |  | -15 | -12.4075 | 1976-02-25 20:00 | 2400 | 2400 | 755 | 755 | 195 | 195 | 967 | 967 | 480 | 480
1976-02-25 21:00 | 3 |  | -17.2222 | -14.3323 | 1976-02-25 21:00 | 2400 | 2400 | 754.9 | 755 | 195 | 195 | 967 | 967 | 480 | 480
1976-02-25 22:00 | 3 |  | -13.8889 | -11.4451 | 1976-02-25 22:00 | 2400 | 2400 | 754.9 | 755 | 195 | 195 | 967 | 967 | 480 | 480
1976-02-25 23:00 | 3 |  | -17.7778 | -14.8135 | 1976-02-25 23:00 | 2400 | 2400 | 754.9 | 755 | 195 | 195 | 967 | 967 | 480 | 480
1976-02-26 | 3 |  | -13.8889 | -11.4451 | 1976-02-26 | 2400 | 2400 | 754.9 | 755 | 195.025 | 195 | 967 | 967 | 480 | 480
1976-02-26 01:00 | 3 |  | -15.5556 | -12.8887 | 1976-02-26 01:00 | 2400 | 2400 | 754.9 | 755 | 195.1 | 195 | 967 | 967 | 480 | 480
1976-02-26 02:00 | 3 |  | -15.5556 | -12.8887 | 1976-02-26 02:00 | 2400 | 2400 | 754.9 | 755 | 195.1 | 195 | 967 | 967 | 480 | 480
1976-02-26 03:00 | 3 |  | -15.5556 | -12.8887 | 1976-02-26 03:00 | 2400 | 2400 | 754.9 | 755 | 195.1 | 195 | 967 | 967 | 480 | 480
1976-02-26 04:00 | 3 |  | -15.5556 | -12.8887 | 1976-02-26 04:00 | 2400 | 2400 | 754.9 | 755 | 195.1 | 195 | 967 | 967 | 480 | 480
1976-02-26 05:00 | 3 |  | -15.5556 | -12.8887 | 1976-02-26 05:00 | 2400 | 2400 | 754.9 | 755 | 195.1 | 195 | 967 | 967 | 480 | 480
1976-02-26 06:00 | 3 |  | -15.5556 | -12.8887 | 1976-02-26 06:00 | 2400 | 2400 | 754.9 | 755 | 195.1 | 195 | 967 | 967 | 480 | 480
1976-02-26 07:00 | 3 |  | -22.7778 | -19.1444 | 1976-02-26 07:00 | 2400 | 2400 | 754.9 | 755 | 195.1 | 195 | 967 | 967 | 480 | 480
1976-02-26 08:00 | 3 |  | -25 | -21.0692 | 1976-02-26 08:00 | 2400 | 2400 | 754.9 | 755 | 195.1 | 195 | 967 | 967 | 480 | 480
1976-02-26 09:00 | 2.9813 |  | -22.7778 | -19.1444 | 1976-02-26 09:00 | 2400 | 2400 | 754.9 | 755 | 195.1 | 195.0188 | 967 | 967 | 480 | 480
1976-02-26 10:00 | 3.0187 |  | -12.2222 | -10.0015 | 1976-02-26 10:00 | 2400 | 2400 | 754.9 | 754.9 | 195.1 | 195.0813 | 967 | 967 | 480 | 480
1976-02-26 11:00 | 3 |  | -10.5556 | -8.5578 | 1976-02-26 11:00 | 2400 | 2400 | 754.9 | 754.9 | 195.1 | 195.1 | 967 | 967 | 480 | 480
1976-02-26 12:00 | 3 |  | -3.8889 | -2.7833 | 1976-02-26 12:00 | 2400 | 2400 | 754.9 | 754.9 | 195.1 | 195.1 | 967 | 967 | 480 | 480
1976-02-26 13:00 | 3 |  | -3.3333 | -2.3021 | 1976-02-26 13:00 | 2400 | 2400 | 755 | 754.9 | 195.1 | 195.1 | 967 | 967 | 480 | 480
1976-02-26 14:00 | 3 |  | -2.7778 | -1.8209 | 1976-02-26 14:00 | 2400 | 2400 | 755 | 754.9 | 195.1 | 195.1 | 967 | 967 | 480 | 480
1976-02-26 15:00 | 3 |  | -2.2222 | -1.3397 | 1976-02-26 15:00 | 2400 | 2400 | 755 | 754.9 | 195.1 | 195.1 | 967 | 967 | 480 | 480
1976-02-26 16:00 | 3 |  | -2.2222 | -1.3397 | 1976-02-26 16:00 | 2400 | 2400 | 755 | 754.9 | 195.075 | 195.1 | 967 | 967 | 480 | 480
1976-02-26 17:00 | 3 |  | -2.2222 | -1.3397 | 1976-02-26 17:00 | 2400 | 2400 | 755.1 | 754.9 | 195 | 195.1 | 967 | 967 | 480 | 480
1976-02-26 18:00 | 3 |  | -3.3333 | -2.3021 | 1976-02-26 18:00 | 2400 | 2400 | 755.1 | 754.9 | 195 | 195.1 | 967 | 967 | 480 | 480
1976-02-26 19:00 | 3 |  | -3.8889 | -2.7833 | 1976-02-26 19:00 | 2400 | 2400 | 755.1 | 754.9 | 195 | 195.1 | 967 | 967 | 480 | 480
1976-02-26 20:00 | 3 |  | -4.4444 | -3.2646 | 1976-02-26 20:00 | 2400 | 2400 | 755.2 | 754.9 | 194.975 | 195.1 | 967 | 967 | 480 | 480
1976-02-26 21:00 | 3 |  | -5.5556 | -4.227 | 1976-02-26 21:00 | 2400 | 2400 | 755.2 | 754.9 | 194.9 | 195.1 | 967 | 967 | 480 | 480
1976-02-26 22:00 | 3 |  | -6.1111 | -4.7082 | 1976-02-26 22:00 | 2400 | 2400 | 755.3 | 754.9 | 194.9 | 195.1 | 967 | 967 | 480 | 480
1976-02-26 23:00 | 3 |  | -5.5556 | -4.227 | 1976-02-26 23:00 | 2400 | 2400 | 755.3 | 754.9 | 194.875 | 195.1 | 967 | 967 | 480 | 480
1976-02-27 | 3 |  | -5.5556 | -4.227 | 1976-02-27 | 2400 | 2400 | 755.4 | 754.9 | 194.8 | 195.1 | 967 | 967 | 480 | 480
1976-02-27 01:00 | 3.0187 |  | -9.4444 | -7.5954 | 1976-02-27 01:00 | 2400 | 2400 | 755.4 | 754.9 | 194.775 | 195.0813 | 967 | 967 | 480 | 480
1976-02-27 02:00 | 2.9813 |  | -9.4444 | -7.5954 | 1976-02-27 02:00 | 2400 | 2400 | 755.5 | 755 | 194.7 | 195.0188 | 967 | 967 | 480 | 480
1976-02-27 03:00 | 3 |  | -9.4444 | -7.5954 | 1976-02-27 03:00 | 2400 | 2400 | 755.5 | 755 | 194.675 | 195 | 967 | 967 | 480 | 480
1976-02-27 04:00 | 3 |  | -9.4444 | -7.5954 | 1976-02-27 04:00 | 2400 | 2400 | 755.5 | 755 | 194.6 | 195 | 967 | 967 | 480 | 480
1976-02-27 05:00 | 3.0187 |  | -9.4444 | -7.5954 | 1976-02-27 05:00 | 2400 | 2400 | 755.5 | 755 | 194.575 | 194.9812 | 967 | 967 | 480 | 480
1976-02-27 06:00 | 2.9813 |  | -9.4444 | -7.5954 | 1976-02-27 06:00 | 2400 | 2400 | 755.5 | 755.1 | 194.5 | 194.9187 | 967 | 967 | 480 | 480
1976-02-27 07:00 | 3 |  | -19.4444 | -16.2572 | 1976-02-27 07:00 | 2400 | 2400 | 755.5 | 755.1 | 194.5 | 194.9 | 967 | 967 | 480 | 480
1976-02-27 08:00 | 3.0188 |  | -19.4444 | -16.2572 | 1976-02-27 08:00 | 2400 | 2400 | 755.5 | 755.1 | 194.5 | 194.8812 | 967 | 967 | 480 | 480
1976-02-27 09:00 | 2.9813 |  | -23.3333 | -19.6256 | 1976-02-27 09:00 | 2400 | 2400 | 755.4 | 755.2 | 194.5 | 194.8187 | 967 | 967 | 480 | 480
1976-02-27 10:00 | 3.0188 |  | -19.4444 | -16.2572 | 1976-02-27 10:00 | 2400 | 2400 | 755.4 | 755.2 | 194.5 | 194.7812 | 967 | 967 | 480 | 480
1976-02-27 11:00 | 2.9813 |  | -11.1111 | -9.0391 | 1976-02-27 11:00 | 2400 | 2400 | 755.3 | 755.3 | 194.5 | 194.7188 | 967 | 967 | 480 | 480
1976-02-27 12:00 | 3.0187 |  | -6.6667 | -5.1894 | 1976-02-27 12:00 | 2400 | 2400 | 755.3 | 755.3 | 194.525 | 194.6813 | 967 | 967 | 480 | 480
1976-02-27 13:00 | 2.9812 |  | -4.4444 | -3.2646 | 1976-02-27 13:00 | 2400 | 2400 | 755.2 | 755.4 | 194.6 | 194.6188 | 967 | 967 | 480 | 480
1976-02-27 14:00 | 3.0187 |  | -3.8889 | -2.7833 | 1976-02-27 14:00 | 2400 | 2400 | 755.1 | 755.4 | 194.625 | 194.5813 | 967 | 967 | 480 | 480
1976-02-27 15:00 | 2.9813 |  | -3.3333 | -2.3021 | 1976-02-27 15:00 | 2400 | 2400 | 755 | 755.5 | 194.7 | 194.5188 | 967 | 967 | 480 | 480
1976-02-27 16:00 | 3 |  | -3.3333 | -2.3021 | 1976-02-27 16:00 | 2400 | 2400 | 754.9 | 755.5 | 194.725 | 194.5 | 967 | 967 | 480 | 480
1976-02-27 17:00 | 3 |  | -5 | -3.7458 | 1976-02-27 17:00 | 2400 | 2400 | 754.7 | 755.5 | 194.825 | 194.5 | 967 | 967 | 480 | 480
1976-02-27 18:00 | 3 |  | -6.6667 | -5.1894 | 1976-02-27 18:00 | 2400 | 2400 | 754.6 | 755.5 | 194.925 | 194.5 | 967 | 967 | 480 | 480
1976-02-27 19:00 | 3 |  | -10.5556 | -8.5578 | 1976-02-27 19:00 | 2400 | 2400 | 754.5 | 755.5 | 195.025 | 194.5 | 967 | 967 | 480 | 480
1976-02-27 20:00 | 3 |  | -15.5556 | -12.8887 | 1976-02-27 20:00 | 2400 | 2400 | 754.3 | 755.5 | 195.15 | 194.5 | 967 | 967 | 480 | 480
1976-02-27 21:00 | 2.9813 |  | -17.7778 | -14.8135 | 1976-02-27 21:00 | 2400 | 2400 | 754.1 | 755.5 | 195.325 | 194.5188 | 967 | 967 | 480 | 480
1976-02-27 22:00 | 3.0187 |  | -20.5556 | -17.2196 | 1976-02-27 22:00 | 2400 | 2400 | 754 | 755.4 | 195.425 | 194.5813 | 967 | 967 | 480 | 480
1976-02-27 23:00 | 2.9812 |  | -21.6667 | -18.182 | 1976-02-27 23:00 | 2400 | 2400 | 753.8 | 755.4 | 195.55 | 194.6188 | 967 | 967 | 480 | 480
1976-02-28 | 3.0187 |  | -22.7778 | -19.1444 | 1976-02-28 | 2400 | 2400 | 753.6 | 755.3 | 195.75 | 194.6813 | 967 | 967 | 480 | 480
1976-02-28 01:00 | 2.9812 |  | -23.8889 | -20.1068 | 1976-02-28 01:00 | 2400 | 2400 | 753.4 | 755.3 | 195.925 | 194.7188 | 967 | 967 | 480 | 480
1976-02-28 02:00 | 3 |  | -23.8889 | -20.1068 | 1976-02-28 02:00 | 2400 | 2400 | 753.2 | 755.2 | 196.05 | 194.8 | 967 | 967 | 480 | 480
1976-02-28 03:00 | 3 |  | -23.8889 | -20.1068 | 1976-02-28 03:00 | 2400 | 2400 | 753.1 | 755.1 | 196.25 | 194.9 | 967 | 967 | 480 | 480
1976-02-28 04:00 | 3 |  | -23.8889 | -20.1068 | 1976-02-28 04:00 | 2400 | 2400 | 753.1 | 755 | 196.45 | 195 | 967 | 967 | 480 | 480
1976-02-28 05:00 | 2.9812 |  | -23.8889 | -20.1068 | 1976-02-28 05:00 | 2400 | 2400 | 753 | 754.9 | 196.65 | 195.1188 | 967 | 967 | 480 | 480
1976-02-28 06:00 | 3.0187 |  | -23.8889 | -20.1068 | 1976-02-28 06:00 | 2400 | 2400 | 753.1 | 754.7 | 196.825 | 195.2812 | 967 | 967 | 480 | 480
1976-02-28 07:00 | 3 |  | -28.3333 | -23.9565 | 1976-02-28 07:00 | 2400 | 2400 | 753.1 | 754.6 | 196.9 | 195.4 | 967 | 967 | 480 | 480
1976-02-28 08:00 | 2.9813 |  | -28.8889 | -24.4377 | 1976-02-28 08:00 | 2400 | 2400 | 753.2 | 754.5 | 196.925 | 195.5188 | 967 | 967 | 480 | 480
1976-02-28 09:00 | 3 |  | -27.2222 | -22.9941 | 1976-02-28 09:00 | 2400 | 2400 | 753.4 | 754.3 | 196.975 | 195.7 | 967 | 967 | 480 | 480
1976-02-28 10:00 | 3.0188 |  | -23.3333 | -19.6256 | 1976-02-28 10:00 | 2400 | 2400 | 753.5 | 754.1 | 196.9 | 195.8812 | 967 | 967 | 480 | 480
1976-02-28 11:00 | 2.9813 |  | -16.6667 | -13.8511 | 1976-02-28 11:00 | 2400 | 2400 | 753.8 | 754 | 196.875 | 196.0188 | 967 | 967 | 480 | 480
1976-02-28 12:00 | 3 |  | -10.5556 | -8.5578 | 1976-02-28 12:00 | 2400 | 2400 | 754 | 753.8 | 196.75 | 196.2 | 967 | 967 | 480 | 480
1976-02-28 13:00 | 3 |  | -6.6667 | -5.1894 | 1976-02-28 13:00 | 2400 | 2400 | 754.3 | 753.6 | 196.575 | 196.4 | 967 | 967 | 480 | 480
1976-02-28 14:00 | 3 |  | -5 | -3.7458 | 1976-02-28 14:00 | 2400 | 2400 | 754.7 | 753.4 | 196.425 | 196.6 | 967 | 967 | 480 | 480
1976-02-28 15:00 | 3.0187 |  | -3.8889 | -2.7833 | 1976-02-28 15:00 | 2400 | 2400 | 755.1 | 753.2 | 196.15 | 196.7812 | 967 | 967 | 480 | 480
1976-02-28 16:00 | 3.0188 |  | -3.8889 | -2.7833 | 1976-02-28 16:00 | 2400 | 2400 | 755.5 | 753.1 | 195.925 | 196.8812 | 967 | 967 | 480 | 480
1976-02-28 17:00 | 2.9813 |  | -7.2222 | -5.6706 | 1976-02-28 17:00 | 2400 | 2400 | 755.9 | 753.1 | 195.6 | 196.9187 | 967 | 967 | 480 | 480
1976-02-28 18:00 | 3.0375 |  | -8.8889 | -7.1142 | 1976-02-28 18:00 | 2400 | 2400 | 756.4 | 753 | 195.2 | 196.9625 | 967 | 967 | 480 | 480
1976-02-28 19:00 | 2.9813 |  | -14.4444 | -11.9263 | 1976-02-28 19:00 | 2400 | 2400 | 757 | 753.1 | 194.8 | 196.9187 | 967 | 967 | 480 | 480
1976-02-28 20:00 | 3.0188 |  | -17.7778 | -14.8135 | 1976-02-28 20:00 | 2400 | 2400 | 757.6 | 753.1 | 194.4 | 196.8812 | 967 | 967 | 480 | 480
1976-02-28 21:00 | 3.0187 |  | -18.3333 | -15.2948 | 1976-02-28 21:00 | 2400 | 2400 | 758.2 | 753.2 | 193.975 | 196.7812 | 967 | 967 | 480 | 480
1976-02-28 22:00 | 2.9812 |  | -21.1111 | -17.7008 | 1976-02-28 22:00 | 2400 | 2400 | 758.9 | 753.4 | 193.45 | 196.6188 | 967 | 967 | 480 | 480
1976-02-28 23:00 | 3.0375 |  | -22.2222 | -18.6632 | 1976-02-28 23:00 | 2400 | 2400 | 759.6 | 753.5 | 192.85 | 196.4625 | 967 | 967 | 480 | 480
1976-02-29 | 2.9813 |  | -23.3333 | -19.6256 | 1976-02-29 | 2400 | 2400 | 735.1 | 753.8 | 192.25 | 196.2188 | 967 | 967 | 480 | 480
1976-02-29 01:00 | 3.0187 |  | -23.8889 | -20.1068 | 1976-02-29 01:00 | 2400 | 2400 | 732.3 | 754 | 191.625 | 195.9812 | 967 | 967 | 480 | 480
1976-02-29 02:00 | 3.0187 |  | -23.8889 | -20.1068 | 1976-02-29 02:00 | 2400 | 2400 | 729.7 | 754.3 | 190.925 | 195.6813 | 967 | 967 | 480 | 480
1976-02-29 03:00 | 3 |  | -23.8889 | -20.1068 | 1976-02-29 03:00 | 2400 | 2400 | 727.2 | 754.7 | 196.525 | 195.3 | 967 | 967 | 480 | 480
1976-02-29 04:00 | 3 |  | -23.8889 | -20.1068 | 1976-02-29 04:00 | 2400 | 2400 | 724.8 | 755.1 | 215.6 | 194.9 | 967 | 967 | 480 | 480
1976-02-29 05:00 | 3 |  | -23.8889 | -20.1068 | 1976-02-29 05:00 | 2400 | 2400 | 722.6 | 755.5 | 218.35 | 194.5 | 967 | 967 | 480 | 480
1976-02-29 06:00 | 3.0187 |  | -23.8889 | -20.1068 | 1976-02-29 06:00 | 2400 | 2400 | 720.6 | 755.9 | 220.925 | 194.0813 | 967 | 967 | 480 | 480
1976-02-29 07:00 | 3.0187 |  | -26.1111 | -22.0317 | 1976-02-29 07:00 | 2400 | 2400 | 718.7 | 756.4 | 223.4 | 193.5813 | 967 | 967 | 480 | 480
1976-02-29 08:00 | 3 |  | -26.6667 | -22.5129 | 1976-02-29 08:00 | 2400 | 2400 | 717 | 757 | 225.75 | 193 | 967 | 967 | 480 | 480
1976-02-29 09:00 | -0.33333 |  | -26.6667 | -22.5129 | 1976-02-29 09:00 | 2400 | 2396.6667 | 715.4 | 757.6 | 227.3792 | 192.4 | 967 | 967 | 480 | 480
1976-02-29 10:00 | 0 |  | -21.1111 | -17.7008 | 1976-02-29 10:00 | 2400 | 2393.3333 | 714 | 758.2 | 227.2708 | 191.7812 | 967 | 967 | 480 | 480
1976-02-29 11:00 | 0 |  | -17.2222 | -14.3323 | 1976-02-29 11:00 | 2400 | 2390 | 712.7 | 758.9 | 227.0375 | 191.1 | 967 | 967 | 480 | 480
1976-02-29 12:00 | 0 |  | -14.4444 | -11.9263 | 1976-02-29 12:00 | 2400 | 2386.6667 | 711.6 | 759.6 | 226.6292 | 195.125 | 967 | 967 | 480 | 480
1976-02-29 13:00 | 0 |  | -14.4444 | -11.9263 | 1976-02-29 13:00 | 2396.6667 | 2383.3333 | 710.6 | 735.1 | 226.0958 | 210.8313 | 967 | 967 | 480 | 480
1976-02-29 14:00 | 0 |  | -6.6667 | -5.1894 | 1976-02-29 14:00 | 2393.3333 | 2380 | 709.8 | 732.3 | 225.3875 | 217.6625 | 967 | 967 | 480 | 480
1976-02-29 15:00 | 0 |  | -6.6667 | -5.1894 | 1976-02-29 15:00 | 2390 | 2376.6667 | 709.1 | 729.7 | 224.5542 | 220.2812 | 967 | 967 | 480 | 480
1976-02-29 16:00 | 0 |  | -6.6667 | -5.1894 | 1976-02-29 16:00 | 2386.6667 | 2373.3333 | 708.6 | 727.2 | 223.5458 | 222.7812 | 967 | 967 | 480 | 480
1976-02-29 17:00 | 0 |  | -7.7778 | -6.1518 | 1976-02-29 17:00 | 2383.3333 | 2370 | 708.2 | 724.8 | 222.4125 | 225.1625 | 967 | 967 | 480 | 480
1976-02-29 18:00 | 0 |  | -7.7778 | -6.1518 | 1976-02-29 18:00 | 2380 | 2366.6667 | 708 | 722.6 | 221.1042 | 226.9719 | 967 | 967 | 480 | 480
1976-02-29 19:00 | 0 |  | -14.4444 | -11.9263 | 1976-02-29 19:00 | 2376.6667 | 2363.3333 | 707.9 | 720.6 | 219.6708 | 227.2979 | 967 | 967 | 480 | 480
1976-02-29 20:00 | 0 |  | -17.2222 | -14.3323 | 1976-02-29 20:00 | 2373.3333 | 2360 | 708 | 718.7 | 218.0625 | 227.0958 | 967 | 967 | 480 | 480
1976-02-29 21:00 | 0 |  | -19.4444 | -16.2572 | 1976-02-29 21:00 | 2370 | 2356.6667 | 708.2 | 717 | 216.3292 | 226.7312 | 967 | 967 | 480 | 480
1976-02-29 22:00 | 0 |  | -21.6667 | -18.182 | 1976-02-29 22:00 | 2366.6667 | 2353.3333 | 708.6 | 715.4 | 214.4208 | 226.2292 | 967 | 967 | 480 | 480
1976-02-29 23:00 | 0 |  | -21.6667 | -18.182 | 1976-02-29 23:00 | 2363.3333 | 2350 | 709.2 | 714 | 212.3875 | 225.5646 | 967 | 967 | 480 | 480
1976-03-01 | 0 |  | -21.1111 | -17.7008 | 1976-03-01 | 2360 | 2346.6667 | 709.9 | 712.7 | 210.1792 | 224.7625 | 967 | 967 | 480 | 480
1976-03-01 01:00 | 0 |  | -20.5556 | -17.2196 | 1976-03-01 01:00 | 2356.6667 | 2343.3333 | 710.6 | 711.6 | 207.8458 | 223.7979 | 967 | 967 | 480 | 480
1976-03-01 02:00 | 0 |  | -20.5556 | -17.2196 | 1976-03-01 02:00 | 2353.3333 | 2340 | 711.3 | 710.6 | 205.3125 | 222.6958 | 967 | 967 | 480 | 480
1976-03-01 03:00 | 0 |  | -20.5556 | -17.2196 | 1976-03-01 03:00 | 2350 | 2336.6667 | 712 | 709.8 | 202.6042 | 221.4313 | 967 | 967 | 480 | 480
1976-03-01 04:00 | 0 |  | -20.5556 | -17.2196 | 1976-03-01 04:00 | 2346.6667 | 2333.3333 | 712.6 | 709.1 | 199.8208 | 220.0292 | 967 | 967 | 480 | 480
1976-03-01 05:00 | 0 |  | -20.5556 | -17.2196 | 1976-03-01 05:00 | 2343.3333 | 2330 | 713.2 | 708.6 | 197.0375 | 218.4646 | 967 | 967 | 480 | 480
1976-03-01 06:00 | 0 |  | -20.5556 | -17.2196 | 1976-03-01 06:00 | 2340 | 2326.6667 | 713.8 | 708.2 | 194.2542 | 216.7625 | 967 | 967 | 480 | 480
1976-03-01 07:00 | 0 |  | -16.1111 | -13.3699 | 1976-03-01 07:00 | 2336.6667 | 2323.3333 | 714.3 | 708 | 191.4958 | 214.8979 | 967 | 967 | 480 | 480
1976-03-01 08:00 | 0 |  | -16.1111 | -13.3699 | 1976-03-01 08:00 | 2333.3333 | 2320 | 714.7 | 707.9 | 188.8125 | 212.8958 | 967 | 967 | 480 | 480
1976-03-01 09:00 | 0 |  | -16.1111 | -13.3699 | 1976-03-01 09:00 | 2330 | 2320 | 715.1 | 708 | 186.65 | 210.7312 | 967 | 967 | 480 | 480
1976-03-01 10:00 | 0 |  | -13.8889 | -11.4451 | 1976-03-01 10:00 | 2326.6667 | 2320 | 715.5 | 708.2 | 186.075 | 208.4292 | 967 | 967 | 480 | 480
1976-03-01 11:00 | 0 |  | -10.5556 | -8.5578 | 1976-03-01 11:00 | 2323.3333 | 2320 | 715.9 | 708.6 | 185.6 | 205.9458 | 967 | 967 | 480 | 480
1976-03-01 12:00 | 0 |  | -8.3333 | -6.633 | 1976-03-01 12:00 | 2320 | 2320 | 716.2 | 709.2 | 185.2 | 203.2812 | 967 | 967 | 480 | 480
1976-03-01 13:00 | 0 |  | -6.6667 | -5.1894 | 1976-03-01 13:00 | 2320 | 2320 | 716.4 | 709.9 | 184.8 | 200.5167 | 967 | 967 | 480 | 480
1976-03-01 14:00 | 0 |  | -5.5556 | -4.227 | 1976-03-01 14:00 | 2320 | 2320 | 716.7 | 710.6 | 184.4 | 197.7333 | 967 | 967 | 480 | 480
1976-03-01 15:00 | 0 |  | -5 | -3.7458 | 1976-03-01 15:00 | 2320 | 2320 | 716.8 | 711.3 | 184.025 | 194.95 | 967 | 967 | 480 | 480
1976-03-01 16:00 | 0 |  | -5 | -3.7458 | 1976-03-01 16:00 | 2320 | 2320 | 717 | 712 | 183.75 | 192.1854 | 967 | 967 | 480 | 480
1976-03-01 17:00 | 0 |  | -5.5556 | -4.227 | 1976-03-01 17:00 | 2320 | 2320 | 717.1 | 712.6 | 183.525 | 189.4833 | 967 | 967 | 480 | 480
1976-03-01 18:00 | 0 |  | -5.5556 | -4.227 | 1976-03-01 18:00 | 2320 | 2320 | 717.1 | 713.2 | 183.275 | 187.1906 | 967 | 967 | 480 | 480
1976-03-01 19:00 | 0 |  | -6.1111 | -4.7082 | 1976-03-01 19:00 | 2320 | 2320 | 717.2 | 713.8 | 183.15 | 186.2188 | 967 | 967 | 480 | 480
1976-03-01 20:00 | 0 |  | -6.6667 | -5.1894 | 1976-03-01 20:00 | 2320 | 2320 | 717.1 | 714.3 | 182.975 | 185.7188 | 967 | 967 | 480 | 480
1976-03-01 21:00 | 0 |  | -6.1111 | -4.7082 | 1976-03-01 21:00 | 2320 | 2320 | 717.1 | 714.7 | 182.9 | 185.3 | 967 | 967 | 480 | 480
1976-03-01 22:00 | 0 |  | -6.1111 | -4.7082 | 1976-03-01 22:00 | 2320 | 2320 | 717 | 715.1 | 182.875 | 184.9 | 967 | 967 | 480 | 480
1976-03-01 23:00 | 0 |  | -6.1111 | -4.7082 | 1976-03-01 23:00 | 2320 | 2320 | 716.8 | 715.5 | 182.825 | 184.5 | 967 | 967 | 480 | 480
1976-03-02 | 0 |  | -6.1111 | -4.7082 | 1976-03-02 | 2320 | 2320 | 716.6 | 715.9 | 182.9 | 184.1188 | 967 | 967 | 480 | 480
1976-03-02 01:00 | 0 |  | -6.1111 | -4.7082 | 1976-03-02 01:00 | 2320 | 2320 | 716.4 | 716.2 | 182.925 | 183.8187 | 967 | 967 | 480 | 480
1976-03-02 02:00 | 0 |  | -6.1111 | -4.7082 | 1976-03-02 02:00 | 2320 | 2320 | 716.2 | 716.4 | 183.05 | 183.5813 | 967 | 967 | 480 | 480
1976-03-02 03:00 | 0 |  | -6.1111 | -4.7082 | 1976-03-02 03:00 | 2320 | 2320 | 716.1 | 716.7 | 183.25 | 183.3375 | 967 | 967 | 480 | 480
1976-03-02 04:00 | 0 |  | -6.1111 | -4.7082 | 1976-03-02 04:00 | 2320 | 2320 | 715.9 | 716.8 | 183.45 | 183.1813 | 967 | 967 | 480 | 480
1976-03-02 05:00 | 0 |  | -6.1111 | -4.7082 | 1976-03-02 05:00 | 2320 | 2320 | 715.7 | 717 | 183.65 | 183.0188 | 967 | 967 | 480 | 480
1976-03-02 06:00 | 0 |  | -6.1111 | -4.7082 | 1976-03-02 06:00 | 2320 | 2320 | 715.6 | 717.1 | 183.825 | 182.9187 | 967 | 967 | 480 | 480
1976-03-02 07:00 | 0 |  | -6.6667 | -5.1894 | 1976-03-02 07:00 | 2320 | 2320 | 715.5 | 717.1 | 183.95 | 182.8812 | 967 | 967 | 480 | 480
1976-03-02 08:00 | 0 |  | -6.6667 | -5.1894 | 1976-03-02 08:00 | 2320 | 2320 | 715.3 | 717.2 | 184.15 | 182.8375 | 967 | 967 | 480 | 480
1976-03-02 09:00 | 0 |  | -5.5556 | -4.227 | 1976-03-02 09:00 | 2320 | 2320 | 715.2 | 717.1 | 184.325 | 182.8812 | 967 | 967 | 480 | 480
1976-03-02 10:00 | 0 |  | -5.5556 | -4.227 | 1976-03-02 10:00 | 2320 | 2320 | 715.1 | 717.1 | 184.425 | 182.9187 | 967 | 967 | 480 | 480
1976-03-02 11:00 | 0 |  | -5.5556 | -4.227 | 1976-03-02 11:00 | 2320 | 2320 | 715 | 717 | 184.55 | 183.0188 | 967 | 967 | 480 | 480
1976-03-02 12:00 | 0 |  | -4.4444 | -3.2646 | 1976-03-02 12:00 | 2320 | 2320 | 714.9 | 716.8 | 184.725 | 183.2 | 967 | 967 | 480 | 480
1976-03-02 13:00 | 0 |  | -4.4444 | -3.2646 | 1976-03-02 13:00 | 2320 | 2320 | 714.9 | 716.6 | 184.825 | 183.4 | 967 | 967 | 480 | 480
1976-03-02 14:00 | 0 |  | -3.8889 | -2.7833 | 1976-03-02 14:00 | 2320 | 2320 | 714.8 | 716.4 | 184.925 | 183.6 | 967 | 967 | 480 | 480
1976-03-02 15:00 | 0 |  | -3.8889 | -2.7833 | 1976-03-02 15:00 | 2320 | 2320 | 714.8 | 716.2 | 185.025 | 183.7812 | 967 | 967 | 480 | 480
1976-03-02 16:00 | 0 |  | -3.8889 | -2.7833 | 1976-03-02 16:00 | 2320 | 2320 | 714.7 | 716.1 | 185.1 | 183.9187 | 967 | 967 | 480 | 480
1976-03-02 17:00 | 0 |  | -3.3333 | -2.3021 | 1976-03-02 17:00 | 2320 | 2320 | 714.7 | 715.9 | 185.125 | 184.1 | 967 | 967 | 480 | 480
1976-03-02 18:00 | 0 |  | -3.3333 | -2.3021 | 1976-03-02 18:00 | 2320 | 2320 | 714.7 | 715.7 | 185.2 | 184.2812 | 967 | 967 | 480 | 480
1976-03-02 19:00 | 0 |  | -3.3333 | -2.3021 | 1976-03-02 19:00 | 2320 | 2320 | 714.7 | 715.6 | 185.225 | 184.4 | 967 | 967 | 480 | 480
1976-03-02 20:00 | 0 |  | -3.8889 | -2.7833 | 1976-03-02 20:00 | 2320 | 2320 | 714.7 | 715.5 | 185.3 | 184.5188 | 967 | 967 | 480 | 480
1976-03-02 21:00 | 0 |  | -3.8889 | -2.7833 | 1976-03-02 21:00 | 2320 | 2320 | 714.7 | 715.3 | 185.3 | 184.6813 | 967 | 967 | 480 | 480
1976-03-02 22:00 | 0 |  | -4.4444 | -3.2646 | 1976-03-02 22:00 | 2320 | 2320 | 714.7 | 715.2 | 185.3 | 184.8 | 967 | 967 | 480 | 480
1976-03-02 23:00 | 0 |  | -4.4444 | -3.2646 | 1976-03-02 23:00 | 2320 | 2320 | 714.8 | 715.1 | 185.3 | 184.9 | 967 | 967 | 480 | 480
1976-03-03 | 0 |  | -3.8889 | -2.7833 | 1976-03-03 | 2320 | 2320 | 714.8 | 715 | 185.3 | 185 | 967 | 967 | 480 | 480
1976-03-03 01:00 | 0 |  | -3.8889 | -2.7833 | 1976-03-03 01:00 | 2320 | 2320 | 714.9 | 714.9 | 185.3 | 185.0813 | 967 | 967 | 480 | 480
1976-03-03 02:00 | 0 |  | -3.8889 | -2.7833 | 1976-03-03 02:00 | 2320 | 2320 | 714.9 | 714.9 | 185.275 | 185.1188 | 967 | 967 | 480 | 480
1976-03-03 03:00 | 0 |  | -3.8889 | -2.7833 | 1976-03-03 03:00 | 2320 | 2320 | 715 | 714.8 | 185.2 | 185.1813 | 967 | 967 | 480 | 480
1976-03-03 04:00 | 0 |  | -3.8889 | -2.7833 | 1976-03-03 04:00 | 2320 | 2320 | 715 | 714.8 | 185.175 | 185.2188 | 967 | 967 | 480 | 480
1976-03-03 05:00 | 0 |  | -3.8889 | -2.7833 | 1976-03-03 05:00 | 2320 | 2320 | 715.1 | 714.7 | 185.1 | 185.2812 | 967 | 967 | 480 | 480
1976-03-03 06:00 | 0 |  | -3.8889 | -2.7833 | 1976-03-03 06:00 | 2320 | 2320 | 715.1 | 714.7 | 185.075 | 185.3 | 967 | 967 | 480 | 480
1976-03-03 07:00 | 0 |  | -3.3333 | -2.3021 | 1976-03-03 07:00 | 2320 | 2320 | 715.1 | 714.7 | 185 | 185.3 | 967 | 967 | 480 | 480
1976-03-03 08:00 | 0 |  | -2.7778 | -1.8209 | 1976-03-03 08:00 | 2320 | 2320 | 715.2 | 714.7 | 184.975 | 185.3 | 967 | 967 | 480 | 480
1976-03-03 09:00 | 0 |  | -2.7778 | -1.8209 | 1976-03-03 09:00 | 2320 | 2320 | 715.2 | 714.7 | 184.9 | 185.3 | 967 | 967 | 480 | 480
1976-03-03 10:00 | 0 |  | -2.7778 | -1.8209 | 1976-03-03 10:00 | 2320 | 2320 | 715.2 | 714.7 | 184.9 | 185.3 | 967 | 967 | 480 | 480
1976-03-03 11:00 | 0 |  | -2.7778 | -1.8209 | 1976-03-03 11:00 | 2320 | 2320 | 715.2 | 714.7 | 184.875 | 185.2812 | 967 | 967 | 480 | 480
1976-03-03 12:00 | 0 |  | -2.2222 | -1.3397 | 1976-03-03 12:00 | 2320 | 2320 | 715.3 | 714.8 | 184.8 | 185.2188 | 967 | 967 | 480 | 480
1976-03-03 13:00 | 0 |  | -1.6667 | -0.85852 | 1976-03-03 13:00 | 2320 | 2320 | 715.3 | 714.8 | 184.8 | 185.1813 | 967 | 967 | 480 | 480
1976-03-03 14:00 | 0 |  | -0.55556 | 0.1039 | 1976-03-03 14:00 | 2320 | 2320 | 715.3 | 714.9 | 184.8 | 185.1188 | 967 | 967 | 480 | 480
1976-03-03 15:00 | 0 |  | -0.55556 | 0.1039 | 1976-03-03 15:00 | 2320 | 2320 | 715.3 | 714.9 | 184.775 | 185.0813 | 967 | 967 | 480 | 480
1976-03-03 16:00 | 0 |  | -0.55556 | 0.1039 | 1976-03-03 16:00 | 2320 | 2320 | 715.3 | 715 | 184.7 | 185.0188 | 967 | 967 | 480 | 480
1976-03-03 17:00 | 0 |  | -0.55556 | 0.1039 | 1976-03-03 17:00 | 2320 | 2320 | 715.3 | 715 | 184.7 | 184.9812 | 967 | 967 | 480 | 480
1976-03-03 18:00 | 0 |  | -0.55556 | 0.1039 | 1976-03-03 18:00 | 2320 | 2320 | 715.3 | 715.1 | 184.7 | 184.9187 | 967 | 967 | 480 | 480
1976-03-03 19:00 | 0 |  | -1.1111 | -0.37731 | 1976-03-03 19:00 | 2320 | 2320 | 715.3 | 715.1 | 184.7 | 184.9 | 967 | 967 | 480 | 480
1976-03-03 20:00 | 0 |  | -0.55556 | 0.1039 | 1976-03-03 20:00 | 2320 | 2320 | 715.3 | 715.1 | 184.7 | 184.8812 | 967 | 967 | 480 | 480
1976-03-03 21:00 | 0 |  | -0.55556 | 0.1039 | 1976-03-03 21:00 | 2320 | 2320 | 715.3 | 715.2 | 184.7 | 184.8187 | 967 | 967 | 480 | 480
1976-03-03 22:00 | 0 |  | -1.1111 | -0.37731 | 1976-03-03 22:00 | 2320 | 2320 | 715.3 | 715.2 | 184.7 | 184.8 | 967 | 967 | 480 | 480
1976-03-03 23:00 | 0 |  | -1.1111 | -0.37731 | 1976-03-03 23:00 | 2320 | 2320 | 715.3 | 715.2 | 184.7 | 184.8 | 967 | 967 | 480 | 480
1976-03-04 | 0 |  | -1.1111 | -0.37731 | 1976-03-04 | 2320 | 2320 | 715.3 | 715.2 | 184.7 | 184.7812 | 967 | 967 | 480 | 480
1976-03-04 01:00 | 0 |  | -1.6667 | -0.85852 | 1976-03-04 01:00 | 2320 | 2320 | 715.3 | 715.3 | 184.7 | 184.7188 | 967 | 967 | 480 | 480
1976-03-04 02:00 | 0 |  | -1.6667 | -0.85852 | 1976-03-04 02:00 | 2320 | 2320 | 715.3 | 715.3 | 184.7 | 184.7 | 967 | 967 | 480 | 480
1976-03-04 03:00 | 0 |  | -1.6667 | -0.85852 | 1976-03-04 03:00 | 2320 | 2320 | 715.3 | 715.3 | 184.7 | 184.7 | 967 | 967 | 480 | 480
1976-03-04 04:00 | 0 |  | -1.6667 | -0.85852 | 1976-03-04 04:00 | 2320 | 2320 | 715.2 | 715.3 | 184.7 | 184.7 | 967 | 967 | 480 | 480
1976-03-04 05:00 | 0 |  | -1.6667 | -0.85852 | 1976-03-04 05:00 | 2320 | 2320 | 715.2 | 715.3 | 184.7 | 184.7 | 967 | 967 | 480 | 480
1976-03-04 06:00 | 0 |  | -1.6667 | -0.85852 | 1976-03-04 06:00 | 2320 | 2320 | 715.2 | 715.3 | 184.7 | 184.7 | 967 | 967 | 480 | 480
1976-03-04 07:00 | 0 |  | -1.6667 | -0.85852 | 1976-03-04 07:00 | 2320 | 2320 | 715.2 | 715.3 | 184.725 | 184.7 | 967 | 967 | 480 | 480
1976-03-04 08:00 | 0 |  | -1.1111 | -0.37731 | 1976-03-04 08:00 | 2320 | 2320 | 715.2 | 715.3 | 184.8 | 184.7 | 967 | 967 | 480 | 480
1976-03-04 09:00 | 0 |  | -1.1111 | -0.37731 | 1976-03-04 09:00 | 2320 | 2320 | 715.2 | 715.3 | 184.8 | 184.7 | 967 | 967 | 480 | 480
1976-03-04 10:00 | 0 |  | -1.1111 | -0.37731 | 1976-03-04 10:00 | 2320 | 2320 | 715.2 | 715.3 | 184.8 | 184.7 | 967 | 967 | 480 | 480
1976-03-04 11:00 | 0 |  | 0.55556 | 1.0663 | 1976-03-04 11:00 | 2320 | 2320 | 715.2 | 715.3 | 184.8 | 184.7 | 967 | 967 | 480 | 480
1976-03-04 12:00 | 0 |  | 1.1111 | 1.5475 | 1976-03-04 12:00 | 2320 | 2320 | 715.2 | 715.3 | 184.8 | 184.7 | 967 | 967 | 480 | 480
1976-03-04 13:00 | 0 |  | 1.1111 | 1.5475 | 1976-03-04 13:00 | 2320 | 2320 | 715.2 | 715.3 | 184.8 | 184.7 | 967 | 967 | 480 | 480
1976-03-04 14:00 | 0 |  | 0.55556 | 1.0663 | 1976-03-04 14:00 | 2320 | 2320 | 715.2 | 715.3 | 184.8 | 184.7 | 967 | 967 | 480 | 480
1976-03-04 15:00 | 0 |  | 1.1111 | 1.5475 | 1976-03-04 15:00 | 2320 | 2320 | 715.2 | 715.3 | 184.8 | 184.7 | 967 | 967 | 480 | 480
1976-03-04 16:00 | 0 |  | 1.1111 | 1.5475 | 1976-03-04 16:00 | 2320 | 2320 | 715.2 | 715.3 | 184.8 | 184.7188 | 967 | 967 | 480 | 480
1976-03-04 17:00 | 0 |  | 1.1111 | 1.5475 | 1976-03-04 17:00 | 2320 | 2320 | 715.2 | 715.2 | 184.8 | 184.7812 | 967 | 967 | 480 | 480
1976-03-04 18:00 | 0 |  | 0 | 0.58511 | 1976-03-04 18:00 | 2320 | 2320 | 715.2 | 715.2 | 184.8 | 184.8 | 967 | 967 | 480 | 480
1976-03-04 19:00 | 0 |  | -1.6667 | -0.85852 | 1976-03-04 19:00 | 2320 | 2320 | 715.2 | 715.2 | 184.8 | 184.8 | 967 | 967 | 480 | 480
1976-03-04 20:00 | 0 |  | -2.2222 | -1.3397 | 1976-03-04 20:00 | 2320 | 2320 | 715.2 | 715.2 | 184.8 | 184.8 | 967 | 967 | 480 | 480
1976-03-04 21:00 | 0 |  | -2.7778 | -1.8209 | 1976-03-04 21:00 | 2320 | 2320 | 715.2 | 715.2 | 184.8 | 184.8 | 967 | 967 | 480 | 480
1976-03-04 22:00 | 0 |  | -3.3333 | -2.3021 | 1976-03-04 22:00 | 2320 | 2320 | 715.2 | 715.2 | 184.8 | 184.8 | 967 | 967 | 480 | 480
1976-03-04 23:00 | 0 |  | -5 | -3.7458 | 1976-03-04 23:00 | 2320 | 2320 | 715.2 | 715.2 | 184.8 | 184.8 | 967 | 967 | 480 | 480
1976-03-05 | 0 |  | -5.5556 | -4.227 | 1976-03-05 | 2320 | 2320 | 715.2 | 715.2 | 184.8 | 184.8 | 967 | 967 | 480 | 480
1976-03-05 01:00 | 0 |  | -9.4444 | -7.5954 | 1976-03-05 01:00 | 2320 | 2320 | 715.2 | 715.2 | 184.8 | 184.8 | 967 | 967 | 480 | 480
1976-03-05 02:00 | 0 |  | -9.4444 | -7.5954 | 1976-03-05 02:00 | 2320 | 2320 | 715.2 | 715.2 | 184.8 | 184.8 | 967 | 967 | 480 | 480
1976-03-05 03:00 | 0 |  | -9.4444 | -7.5954 | 1976-03-05 03:00 | 2320 | 2320 | 715.2 | 715.2 | 184.8 | 184.8 | 967 | 967 | 480 | 480
1976-03-05 04:00 | 0 |  | -9.4444 | -7.5954 | 1976-03-05 04:00 | 2320 | 2320 | 715.2 | 715.2 | 184.8 | 184.8 | 967 | 967 | 480 | 480
1976-03-05 05:00 | 0 |  | -9.4444 | -7.5954 | 1976-03-05 05:00 | 2320 | 2320 | 715.2 | 715.2 | 184.8 | 184.8 | 967 | 967 | 480 | 480
1976-03-05 06:00 | 0 |  | -9.4444 | -7.5954 | 1976-03-05 06:00 | 2320 | 2320 | 715.2 | 715.2 | 184.8 | 184.8 | 967 | 967 | 480 | 480
1976-03-05 07:00 | 0 |  | -18.3333 | -15.2948 | 1976-03-05 07:00 | 2320 | 2320 | 715.2 | 715.2 | 184.8 | 184.8 | 967 | 967 | 480 | 480
1976-03-05 08:00 | 0 |  | -18.3333 | -15.2948 | 1976-03-05 08:00 | 2320 | 2320 | 715.2 | 715.2 | 184.8 | 184.8 | 967 | 967 | 480 | 480
1976-03-05 09:00 | 0 |  | -17.2222 | -14.3323 | 1976-03-05 09:00 | 2320 | 2320 | 715.2 | 715.2 | 184.8 | 184.8 | 967 | 967 | 480 | 480
1976-03-05 10:00 | 0 |  | -11.1111 | -9.0391 | 1976-03-05 10:00 | 2320 | 2320 | 715.2 | 715.2 | 184.8 | 184.8 | 967 | 967 | 480 | 480
1976-03-05 11:00 | 0 |  | -5.5556 | -4.227 | 1976-03-05 11:00 | 2320 | 2320 | 715.2 | 715.2 | 184.8 | 184.8 | 967 | 967 | 480 | 480
1976-03-05 12:00 | 0 |  | -3.8889 | -2.7833 | 1976-03-05 12:00 | 2320 | 2320 | 715.2 | 715.2 | 184.8 | 184.8 | 967 | 967 | 480 | 480
1976-03-05 13:00 | 0 |  | -2.2222 | -1.3397 | 1976-03-05 13:00 | 2320 | 2320 | 715.2 | 715.2 | 184.8 | 184.8 | 967 | 967 | 480 | 480
1976-03-05 14:00 | 0 |  | -0.55556 | 0.1039 | 1976-03-05 14:00 | 2320 | 2320 | 715.2 | 715.2 | 184.8 | 184.8 | 967 | 967 | 480 | 480
1976-03-05 15:00 | 0 |  | -1.1111 | -0.37731 | 1976-03-05 15:00 | 2320 | 2320 | 715.2 | 715.2 | 184.8 | 184.8 | 967 | 967 | 480 | 480
1976-03-05 16:00 | 0 |  | -1.1111 | -0.37731 | 1976-03-05 16:00 | 2320 | 2320 | 715.2 | 715.2 | 184.8 | 184.8 | 967 | 967 | 480 | 480
1976-03-05 17:00 | 0 |  | -1.6667 | -0.85852 | 1976-03-05 17:00 | 2320 | 2320 | 715.2 | 715.2 | 184.8 | 184.8 | 967 | 967 | 480 | 480
1976-03-05 18:00 | 0 |  | -2.2222 | -1.3397 | 1976-03-05 18:00 | 2320 | 2320 | 715.2 | 715.2 | 184.8 | 184.8 | 967 | 967 | 480 | 480
1976-03-05 19:00 | 0 |  | -2.7778 | -1.8209 | 1976-03-05 19:00 | 2320 | 2320 | 715.2 | 715.2 | 184.8 | 184.8 | 967 | 967 | 480 | 480
1976-03-05 20:00 | 0 |  | -3.3333 | -2.3021 | 1976-03-05 20:00 | 2320 | 2320 | 715.2 | 715.2 | 184.8 | 184.8 | 967 | 967 | 480 | 480
1976-03-05 21:00 | 0 |  | -3.8889 | -2.7833 | 1976-03-05 21:00 | 2320 | 2320 | 715.2 | 715.2 | 184.8 | 184.8 | 967 | 967 | 480 | 480
1976-03-05 22:00 | 0 |  | -3.3333 | -2.3021 | 1976-03-05 22:00 | 2320 | 2320 | 715.2 | 715.2 | 184.8 | 184.8 | 967 | 967 | 480 | 480
1976-03-05 23:00 | 0 |  | -3.3333 | -2.3021 | 1976-03-05 23:00 | 2320 | 2320 | 715.2 | 715.2 | 184.8 | 184.8 | 967 | 967 | 480 | 480
1976-03-06 | 0 |  | -3.8889 | -2.7833 | 1976-03-06 | 2320 | 2320 | 715.2 | 715.2 | 184.8 | 184.8 | 967 | 967 | 480 | 480
1976-03-06 01:00 | 0 |  | -4.4444 | -3.2646 | 1976-03-06 01:00 | 2320 | 2320 | 715.2 | 715.2 | 184.8 | 184.8 | 967 | 967 | 480 | 480
1976-03-06 02:00 | 0 |  | -4.4444 | -3.2646 | 1976-03-06 02:00 | 2320 | 2320 | 715.2 | 715.2 | 184.8 | 184.8 | 967 | 967 | 480 | 480
1976-03-06 03:00 | 0 |  | -4.4444 | -3.2646 | 1976-03-06 03:00 | 2320 | 2320 | 715.2 | 715.2 | 184.8 | 184.8 | 967 | 967 | 480 | 480
1976-03-06 04:00 | 0 |  | -4.4444 | -3.2646 | 1976-03-06 04:00 | 2320 | 2320 | 715.2 | 715.2 | 184.8 | 184.8 | 967 | 967 | 480 | 480
1976-03-06 05:00 | 0 |  | -4.4444 | -3.2646 | 1976-03-06 05:00 | 2320 | 2320 | 715.2 | 715.2 | 184.8 | 184.8 | 967 | 967 | 480 | 480
1976-03-06 06:00 | 0 |  | -4.4444 | -3.2646 | 1976-03-06 06:00 | 2320 | 2320 | 715.2 | 715.2 | 184.8 | 184.8 | 967 | 967 | 480 | 480
1976-03-06 07:00 | 0 |  | -2.2222 | -1.3397 | 1976-03-06 07:00 | 2320 | 2320 | 715.2 | 715.2 | 184.8 | 184.8 | 967 | 967 | 480 | 480
1976-03-06 08:00 | 0 |  | -1.6667 | -0.85852 | 1976-03-06 08:00 | 2320 | 2320 | 715.2 | 715.2 | 184.8 | 184.8 | 967 | 967 | 480 | 480
1976-03-06 09:00 | 0 |  | -1.1111 | -0.37731 | 1976-03-06 09:00 | 2320 | 2320 | 715.2 | 715.2 | 184.8 | 184.8 | 967 | 967 | 480 | 480
1976-03-06 10:00 | 0 |  | -0.55556 | 0.1039 | 1976-03-06 10:00 | 2320 | 2320 | 715.2 | 715.2 | 184.8 | 184.8 | 967 | 967 | 480 | 480
1976-03-06 11:00 | 0 |  | 0 | 0.58511 | 1976-03-06 11:00 | 2320 | 2320 | 715.2 | 715.2 | 184.8 | 184.8 | 967 | 967 | 480 | 480
1976-03-06 12:00 | 0 |  | 0 | 0.58511 | 1976-03-06 12:00 | 2320 | 2320 | 715.2 | 715.2 | 184.8 | 184.8 | 967 | 967 | 480 | 480
1976-03-06 13:00 | 0 |  | 0 | 0.58511 | 1976-03-06 13:00 | 2320 | 2320 | 715.2 | 715.2 | 184.8 | 184.8 | 967 | 967 | 480 | 480
1976-03-06 14:00 | 0 |  | 0 | 0.58511 | 1976-03-06 14:00 | 2320 | 2320 | 715.2 | 715.2 | 184.8 | 184.8 | 967 | 967 | 480 | 480
1976-03-06 15:00 | 0 |  | 1.6667 | 2.0287 | 1976-03-06 15:00 | 2320 | 2320 | 715.2 | 715.2 | 184.8 | 184.8 | 967 | 967 | 480 | 480
1976-03-06 16:00 | 0 |  | 1.6667 | 2.0287 | 1976-03-06 16:00 | 2320 | 2320 | 715.2 | 715.2 | 184.8 | 184.8 | 967 | 967 | 480 | 480
1976-03-06 17:00 | 0 |  | 2.2222 | 2.5099 | 1976-03-06 17:00 | 2320 | 2320 | 715.2 | 715.2 | 184.8 | 184.8 | 967 | 967 | 480 | 480
1976-03-06 18:00 | 0 |  | 2.2222 | 2.5099 | 1976-03-06 18:00 | 2320 | 2320 | 715.2 | 715.2 | 184.8 | 184.8 | 967 | 967 | 480 | 480
1976-03-06 19:00 | 0 |  | 1.6667 | 2.0287 | 1976-03-06 19:00 | 2320 | 2320 | 715.2 | 715.2 | 184.8 | 184.8 | 967 | 967 | 480 | 480
1976-03-06 20:00 | 0 |  | 1.6667 | 2.0287 | 1976-03-06 20:00 | 2320 | 2320 | 715.2 | 715.2 | 184.8 | 184.8 | 967 | 967 | 480 | 480
1976-03-06 21:00 | 0 |  | 0 | 0.58511 | 1976-03-06 21:00 | 2320 | 2320 | 715.2 | 715.2 | 184.8 | 184.8 | 967 | 967 | 480 | 480
1976-03-06 22:00 | 0 |  | 0 | 0.58511 | 1976-03-06 22:00 | 2320 | 2320 | 715.2 | 715.2 | 184.8 | 184.8 | 967 | 967 | 480 | 480
1976-03-06 23:00 | 0 |  | 0.55556 | 1.0663 | 1976-03-06 23:00 | 2320 | 2320 | 715.2 | 715.2 | 184.8 | 184.8 | 967 | 967 | 480 | 480
1976-03-07 | 0 |  | 0.55556 | 1.0663 | 1976-03-07 | 2320 | 2320 | 715.2 | 715.2 | 184.8 | 184.8 | 967 | 967 | 480 | 480
1976-03-07 01:00 | 0 |  | 0.55556 | 1.0663 | 1976-03-07 01:00 | 2320 | 2320 | 715.2 | 715.2 | 184.8 | 184.8 | 967 | 967 | 480 | 480
1976-03-07 02:00 | 0 |  | 0.55556 | 1.0663 | 1976-03-07 02:00 | 2320 | 2320 | 715.2 | 715.2 | 184.8 | 184.8 | 967 | 967 | 480 | 480
1976-03-07 03:00 | 0 |  | 0.55556 | 1.0663 | 1976-03-07 03:00 | 2320 | 2320 | 715.2 | 715.2 | 184.8 | 184.8 | 967 | 967 | 480 | 480
1976-03-07 04:00 | 0 |  | 0.55556 | 1.0663 | 1976-03-07 04:00 | 2320 | 2320 | 715.2 | 715.2 | 184.8 | 184.8 | 967 | 967 | 480 | 480
1976-03-07 05:00 | 0 |  | 0.55556 | 1.0663 | 1976-03-07 05:00 | 2320 | 2320 | 715.2 | 715.2 | 184.8 | 184.8 | 967 | 967 | 480 | 480
1976-03-07 06:00 | 0 |  | 0.55556 | 1.0663 | 1976-03-07 06:00 | 2320 | 2320 | 715.2 | 715.2 | 184.8 | 184.8 | 967 | 967 | 480 | 480
1976-03-07 07:00 | 0 |  | 0 | 0.58511 | 1976-03-07 07:00 | 2320 | 2320 | 715.2 | 715.2 | 184.8 | 184.8 | 967 | 967 | 480 | 480
1976-03-07 08:00 | 0 |  | 0 | 0.58511 | 1976-03-07 08:00 | 2320 | 2320 | 715.2 | 715.2 | 184.8 | 184.8 | 967 | 967 | 480 | 480
1976-03-07 09:00 | 0 |  | 0 | 0.58511 | 1976-03-07 09:00 | 2320 | 2320 | 715.2 | 715.2 | 184.8 | 184.8 | 967 | 967 | 480 | 480
1976-03-07 10:00 | 0 |  | 0.55556 | 1.0663 | 1976-03-07 10:00 | 2320 | 2320 | 715.2 | 715.2 | 184.8 | 184.8 | 967 | 967 | 480 | 480
1976-03-07 11:00 | 0 |  | 1.6667 | 2.0287 | 1976-03-07 11:00 | 2320 | 2320 | 715.2 | 715.2 | 184.8 | 184.8 | 967 | 967 | 480 | 480
1976-03-07 12:00 | 0 |  | 2.7778 | 2.9911 | 1976-03-07 12:00 | 2320 | 2320 | 715.2 | 715.2 | 184.8 | 184.8 | 967 | 967 | 480 | 480
1976-03-07 13:00 | 0 |  | 2.7778 | 2.9911 | 1976-03-07 13:00 | 2320 | 2320 | 715.2 | 715.2 | 184.8 | 184.8 | 967 | 967 | 480 | 480
1976-03-07 14:00 | 0 |  | 2.2222 | 2.5099 | 1976-03-07 14:00 | 2320 | 2320 | 715.2 | 715.2 | 184.8 | 184.8 | 967 | 967 | 480 | 480
1976-03-07 15:00 | 0 |  | 2.7778 | 2.9911 | 1976-03-07 15:00 | 2320 | 2320 | 715.2 | 715.2 | 184.8 | 184.8 | 967 | 967 | 480 | 480
1976-03-07 16:00 | 0 |  | 1.6667 | 2.0287 | 1976-03-07 16:00 | 2320 | 2320 | 715.2 | 715.2 | 184.8 | 184.8 | 967 | 967 | 480 | 480
1976-03-07 17:00 | 0 |  | 0.55556 | 1.0663 | 1976-03-07 17:00 | 2320 | 2320 | 715.2 | 715.2 | 184.8 | 184.8 | 967 | 967 | 480 | 480
1976-03-07 18:00 | 0 |  | 0.55556 | 1.0663 | 1976-03-07 18:00 | 2320 | 2320 | 715.2 | 715.2 | 184.8 | 184.8 | 967 | 967 | 480 | 480
1976-03-07 19:00 | 0 |  | 0.55556 | 1.0663 | 1976-03-07 19:00 | 2320 | 2320 | 715.2 | 715.2 | 184.8 | 184.8 | 967 | 967 | 480 | 480
1976-03-07 20:00 | 0 |  | 0.55556 | 1.0663 | 1976-03-07 20:00 | 2320 | 2320 | 715.2 | 715.2 | 184.8 | 184.8 | 967 | 967 | 480 | 480
1976-03-07 21:00 | 0 |  | 0 | 0.58511 | 1976-03-07 21:00 | 2320 | 2320 | 715.2 | 715.2 | 184.8 | 184.8 | 967 | 967 | 480 | 480
1976-03-07 22:00 | 0 |  | -0.55556 | 0.1039 | 1976-03-07 22:00 | 2320 | 2320 | 715.2 | 715.2 | 184.8 | 184.8 | 967 | 967 | 480 | 480
1976-03-07 23:00 | 0 |  | -1.1111 | -0.37731 | 1976-03-07 23:00 | 2320 | 2320 | 715.2 | 715.2 | 184.8 | 184.8 | 967 | 967 | 480 | 480
1976-03-08 | 0 |  | -1.1111 | -0.37731 | 1976-03-08 | 2320 | 2320 | 715.2 | 715.2 | 184.8 | 184.8 | 967 | 967 | 480 | 480
1976-03-08 01:00 | 0 |  | -1.1111 | -0.37731 | 1976-03-08 01:00 | 2320 | 2320 | 715.2 | 715.2 | 184.8 | 184.8 | 967 | 967 | 480 | 480
1976-03-08 02:00 | 0 |  | -1.1111 | -0.37731 | 1976-03-08 02:00 | 2320 | 2320 | 715.2 | 715.2 | 184.8 | 184.8 | 967 | 967 | 480 | 480
1976-03-08 03:00 | 0 |  | -1.6667 | -0.85852 | 1976-03-08 03:00 | 2320 | 2320 | 715.2 | 715.2 | 184.8 | 184.8 | 967 | 967 | 480 | 480
1976-03-08 04:00 | 0 |  | -1.6667 | -0.85852 | 1976-03-08 04:00 | 2320 | 2320 | 715.2 | 715.2 | 184.8 | 184.8 | 967 | 967 | 480 | 480
1976-03-08 05:00 | 0 |  | -1.6667 | -0.85852 | 1976-03-08 05:00 | 2320 | 2320 | 715.2 | 715.2 | 184.8 | 184.8 | 967 | 967 | 480 | 480
1976-03-08 06:00 | 0 |  | -2.2222 | -1.3397 | 1976-03-08 06:00 | 2320 | 2320 | 715.2 | 715.2 | 184.8 | 184.8 | 967 | 967 | 480 | 480
1976-03-08 07:00 | 0 |  | -2.2222 | -1.3397 | 1976-03-08 07:00 | 2320 | 2320 | 715.2 | 715.2 | 184.8 | 184.8 | 967 | 967 | 480 | 480
1976-03-08 08:00 | 0 |  | -1.6667 | -0.85852 | 1976-03-08 08:00 | 2320 | 2320 | 715.2 | 715.2 | 184.8 | 184.8 | 967 | 967 | 480 | 480
1976-03-08 09:00 | 0 |  | -1.6667 | -0.85852 | 1976-03-08 09:00 | 2320 | 2320 | 715.2 | 715.2 | 184.8 | 184.8 | 967 | 967 | 480 | 480
1976-03-08 10:00 | 0 |  | -1.1111 | -0.37731 | 1976-03-08 10:00 | 2320 | 2320 | 715.2 | 715.2 | 184.8 | 184.8 | 967 | 967 | 480 | 480
1976-03-08 11:00 | 0 |  | -1.1111 | -0.37731 | 1976-03-08 11:00 | 2320 | 2320 | 715.2 | 715.2 | 184.8 | 184.8 | 967 | 967 | 480 | 480
1976-03-08 12:00 | 0 |  | -1.1111 | -0.37731 | 1976-03-08 12:00 | 2320 | 2320 | 715.2 | 715.2 | 184.8 | 184.8 | 967 | 967 | 480 | 480
1976-03-08 13:00 | 0 |  | -0.55556 | 0.1039 | 1976-03-08 13:00 | 2320 | 2320 | 715.2 | 715.2 | 184.8 | 184.8 | 967 | 967 | 480 | 480
1976-03-08 14:00 | 0 |  | 0.55556 | 1.0663 | 1976-03-08 14:00 | 2320 | 2320 | 715.2 | 715.2 | 184.8 | 184.8 | 967 | 967 | 480 | 480
1976-03-08 15:00 | 0 |  | 0.55556 | 1.0663 | 1976-03-08 15:00 | 2320 | 2320 | 715.2 | 715.2 | 184.8 | 184.8 | 967 | 967 | 480 | 480
1976-03-08 16:00 | 0 |  | 0.55556 | 1.0663 | 1976-03-08 16:00 | 2320 | 2320 | 715.2 | 715.2 | 184.8 | 184.8 | 967 | 967 | 480 | 480
1976-03-08 17:00 | 0 |  | 0 | 0.58511 | 1976-03-08 17:00 | 2320 | 2320 | 715.2 | 715.2 | 184.8 | 184.8 | 967 | 967 | 480 | 480
1976-03-08 18:00 | 0 |  | -0.55556 | 0.1039 | 1976-03-08 18:00 | 2320 | 2320 | 715.2 | 715.2 | 184.8 | 184.8 | 967 | 967 | 480 | 480
1976-03-08 19:00 | 0 |  | -1.6667 | -0.85852 | 1976-03-08 19:00 | 2320 | 2320 | 715.2 | 715.2 | 184.8 | 184.8 | 967 | 967 | 480 | 480
1976-03-08 20:00 | 0 |  | -3.8889 | -2.7833 | 1976-03-08 20:00 | 2320 | 2320 | 715.2 | 715.2 | 184.8 | 184.8 | 967 | 967 | 480 | 480
1976-03-08 21:00 | 0 |  | -6.1111 | -4.7082 | 1976-03-08 21:00 | 2320 | 2320 | 715.2 | 715.2 | 184.8 | 184.8 | 967 | 967 | 480 | 480
1976-03-08 22:00 | 0 |  | -5.5556 | -4.227 | 1976-03-08 22:00 | 2320 | 2320 | 715.2 | 715.2 | 184.8 | 184.8 | 967 | 967 | 480 | 480
1976-03-08 23:00 | 0 |  | -5.5556 | -4.227 | 1976-03-08 23:00 | 2320 | 2320 | 715.2 | 715.2 | 184.8 | 184.8 | 967 | 967 | 480 | 480
1976-03-09 | 0 |  | -5 | -3.7458 | 1976-03-09 | 2320 | 2320 | 715.2 | 715.2 | 184.8 | 184.8 | 967 | 967 | 480 | 480
1976-03-09 01:00 | 0 |  | -5 | -3.7458 | 1976-03-09 01:00 | 2320 | 2320 | 715.2 | 715.2 | 184.8 | 184.8 | 967 | 967 | 480 | 480
1976-03-09 02:00 | 0 |  | -5 | -3.7458 | 1976-03-09 02:00 | 2320 | 2320 | 715.2 | 715.2 | 184.8 | 184.8 | 967 | 967 | 480 | 480
1976-03-09 03:00 | 0 |  | -5 | -3.7458 | 1976-03-09 03:00 | 2320 | 2320 | 715.2 | 715.2 | 184.8 | 184.8 | 967 | 967 | 480 | 480
1976-03-09 04:00 | 0 |  | -5 | -3.7458 | 1976-03-09 04:00 | 2320 | 2320 | 715.2 | 715.2 | 184.8 | 184.8 | 967 | 967 | 480 | 480
1976-03-09 05:00 | 0 |  | -5 | -3.7458 | 1976-03-09 05:00 | 2320 | 2320 | 715.2 | 715.2 | 184.8 | 184.8 | 967 | 967 | 480 | 480
1976-03-09 06:00 | 0 |  | -5 | -3.7458 | 1976-03-09 06:00 | 2320 | 2320 | 715.2 | 715.2 | 184.8 | 184.8 | 967 | 967 | 480 | 480
1976-03-09 07:00 | 0 |  | -6.1111 | -4.7082 | 1976-03-09 07:00 | 2320 | 2320 | 715.2 | 715.2 | 184.8 | 184.8 | 967 | 967 | 480 | 480
1976-03-09 08:00 | 0 |  | -6.6667 | -5.1894 | 1976-03-09 08:00 | 2320 | 2320 | 715.2 | 715.2 | 184.8 | 184.8 | 967 | 967 | 480 | 480
1976-03-09 09:00 | 0 |  | -6.6667 | -5.1894 | 1976-03-09 09:00 | 2320 | 2320 | 715.2 | 715.2 | 184.8 | 184.8 | 967 | 967 | 480 | 480
1976-03-09 10:00 | 0 |  | -5.5556 | -4.227 | 1976-03-09 10:00 | 2320 | 2320 | 715.2 | 715.2 | 184.8 | 184.8 | 967 | 967 | 480 | 480
1976-03-09 11:00 | 0 |  | -3.8889 | -2.7833 | 1976-03-09 11:00 | 2320 | 2320 | 715.2 | 715.2 | 184.8 | 184.8 | 967 | 967 | 480 | 480
1976-03-09 12:00 | 0 |  | -1.1111 | -0.37731 | 1976-03-09 12:00 | 2320 | 2320 | 715.2 | 715.2 | 184.8 | 184.8 | 967 | 967 | 480 | 480
1976-03-09 13:00 | 0 |  | -2.7778 | -1.8209 | 1976-03-09 13:00 | 2320 | 2320 | 715.2 | 715.2 | 184.8 | 184.8 | 967 | 967 | 480 | 480
1976-03-09 14:00 | 0 |  | -2.7778 | -1.8209 | 1976-03-09 14:00 | 2320 | 2320 | 715.2 | 715.2 | 184.8 | 184.8 | 967 | 967 | 480 | 480
1976-03-09 15:00 | 0 |  | -3.8889 | -2.7833 | 1976-03-09 15:00 | 2320 | 2320 | 715.2 | 715.2 | 184.8 | 184.8 | 967 | 967 | 480 | 480
1976-03-09 16:00 | 0 |  | -2.7778 | -1.8209 | 1976-03-09 16:00 | 2320 | 2320 | 715.2 | 715.2 | 184.8 | 184.8 | 967 | 967 | 480 | 480
1976-03-09 17:00 | 0 |  | -2.7778 | -1.8209 | 1976-03-09 17:00 | 2320 | 2320 | 715.2 | 715.2 | 184.8 | 184.8 | 967 | 967 | 480 | 480
1976-03-09 18:00 | 0 |  | -3.3333 | -2.3021 | 1976-03-09 18:00 | 2320 | 2320 | 715.2 | 715.2 | 184.8 | 184.8 | 967 | 967 | 480 | 480
1976-03-09 19:00 | 0 |  | -3.8889 | -2.7833 | 1976-03-09 19:00 | 2320 | 2320 | 715.2 | 715.2 | 184.8 | 184.8 | 967 | 967 | 480 | 480
1976-03-09 20:00 | 0 |  | -5 | -3.7458 | 1976-03-09 20:00 | 2320 | 2320 | 715.2 | 715.2 | 184.8 | 184.8 | 967 | 967 | 480 | 480
1976-03-09 21:00 | 0 |  | -5.5556 | -4.227 | 1976-03-09 21:00 | 2320 | 2320 | 715.2 | 715.2 | 184.8 | 184.8 | 967 | 967 | 480 | 480
1976-03-09 22:00 | 0 |  | -5.5556 | -4.227 | 1976-03-09 22:00 | 2320 | 2320 | 715.2 | 715.2 | 184.8 | 184.8 | 967 | 967 | 480 | 480
1976-03-09 23:00 | 0 |  | -6.6667 | -5.1894 | 1976-03-09 23:00 | 2320 | 2320 | 715.2 | 715.2 | 184.8 | 184.8 | 967 | 967 | 480 | 480
1976-03-10 | 0 |  | -6.6667 | -5.1894 | 1976-03-10 | 2320 | 2320 | 715.2 | 715.2 | 184.8 | 184.8 | 967 | 967 | 480 | 480
1976-03-10 01:00 | 0 |  | -7.2222 | -5.6706 | 1976-03-10 01:00 | 2320 | 2320 | 715.2 | 715.2 | 184.8 | 184.8 | 967 | 967 | 480 | 480
1976-03-10 02:00 | 0 |  | -7.7778 | -6.1518 | 1976-03-10 02:00 | 2320 | 2320 | 715.2 | 715.2 | 184.8 | 184.8 | 967 | 967 | 480 | 480
1976-03-10 03:00 | 0 |  | -7.7778 | -6.1518 | 1976-03-10 03:00 | 2320 | 2320 | 715.2 | 715.2 | 184.8 | 184.8 | 967 | 967 | 480 | 480
1976-03-10 04:00 | 0 |  | -8.8889 | -7.1142 | 1976-03-10 04:00 | 2320 | 2320 | 715.2 | 715.2 | 184.8 | 184.8 | 967 | 967 | 480 | 480
1976-03-10 05:00 | 0 |  | -8.8889 | -7.1142 | 1976-03-10 05:00 | 2320 | 2320 | 715.2 | 715.2 | 184.8 | 184.8 | 967 | 967 | 480 | 480
1976-03-10 06:00 | 0 |  | -12.2222 | -10.0015 | 1976-03-10 06:00 | 2320 | 2320 | 715.2 | 715.2 | 184.8 | 184.8 | 967 | 967 | 480 | 480
1976-03-10 07:00 | 0 |  | -14.4444 | -11.9263 | 1976-03-10 07:00 | 2320 | 2320 | 715.2 | 715.2 | 184.8 | 184.8 | 967 | 967 | 480 | 480
1976-03-10 08:00 | 0 |  | -13.3333 | -10.9639 | 1976-03-10 08:00 | 2320 | 2320 | 715.2 | 715.2 | 184.8 | 184.8 | 967 | 967 | 480 | 480
1976-03-10 09:00 | 0 |  | -14.4444 | -11.9263 | 1976-03-10 09:00 | 2320 | 2320 | 715.2 | 715.2 | 184.8 | 184.8 | 967 | 967 | 480 | 480
1976-03-10 10:00 | 0 |  | -10.5556 | -8.5578 | 1976-03-10 10:00 | 2320 | 2320 | 715.2 | 715.2 | 184.8 | 184.8 | 967 | 967 | 480 | 480
1976-03-10 11:00 | 0 |  | -8.3333 | -6.633 | 1976-03-10 11:00 | 2320 | 2320 | 715.2 | 715.2 | 184.8 | 184.8 | 967 | 967 | 480 | 480
1976-03-10 12:00 | 0 |  | -6.6667 | -5.1894 | 1976-03-10 12:00 | 2320 | 2320 | 715.2 | 715.2 | 184.8 | 184.8 | 967 | 967 | 480 | 480
1976-03-10 13:00 | 0 |  | -5.5556 | -4.227 | 1976-03-10 13:00 | 2320 | 2320 | 715.2 | 715.2 | 184.8 | 184.8 | 967 | 967 | 480 | 480
1976-03-10 14:00 | 0 |  | -4.4444 | -3.2646 | 1976-03-10 14:00 | 2320 | 2320 | 715.2 | 715.2 | 184.8 | 184.8 | 967 | 967 | 480 | 480
1976-03-10 15:00 | 0 |  | -3.8889 | -2.7833 | 1976-03-10 15:00 | 2320 | 2320 | 715.2 | 715.2 | 184.8 | 184.8 | 967 | 967 | 480 | 480
1976-03-10 16:00 | 0 |  | -3.3333 | -2.3021 | 1976-03-10 16:00 | 2320 | 2320 | 715.2 | 715.2 | 184.8 | 184.8 | 967 | 967 | 480 | 480
1976-03-10 17:00 | 0 |  | -3.8889 | -2.7833 | 1976-03-10 17:00 | 2320 | 2320 | 715.2 | 715.2 | 184.8 | 184.8 | 967 | 967 | 480 | 480
1976-03-10 18:00 | 0 |  | -3.8889 | -2.7833 | 1976-03-10 18:00 | 2320 | 2320 | 715.2 | 715.2 | 184.8 | 184.8 | 967 | 967 | 480 | 480
1976-03-10 19:00 | 0 |  | -5 | -3.7458 | 1976-03-10 19:00 | 2320 | 2320 | 715.2 | 715.2 | 184.8 | 184.8 | 967 | 967 | 480 | 480
1976-03-10 20:00 | 0 |  | -5.5556 | -4.227 | 1976-03-10 20:00 | 2320 | 2320 | 715.2 | 715.2 | 184.8 | 184.8 | 967 | 967 | 480 | 480
1976-03-10 21:00 | 0 |  | -6.6667 | -5.1894 | 1976-03-10 21:00 | 2320 | 2320 | 715.2 | 715.2 | 184.8 | 184.8 | 967 | 967 | 480 | 480
1976-03-10 22:00 | 0 |  | -7.2222 | -5.6706 | 1976-03-10 22:00 | 2320 | 2320 | 715.2 | 715.2 | 184.8 | 184.8 | 967 | 967 | 480 | 480
1976-03-10 23:00 | 0 |  | -7.2222 | -5.6706 | 1976-03-10 23:00 | 2320 | 2320 | 715.2 | 715.2 | 184.8 | 184.8 | 967 | 967 | 480 | 480
1976-03-11 | 0 |  | -7.7778 | -6.1518 | 1976-03-11 | 2320 | 2320 | 715.2 | 715.2 | 184.8 | 184.8 | 967 | 967 | 480 | 480
1976-03-11 01:00 | 0 |  | -7.2222 | -5.6706 | 1976-03-11 01:00 | 2320 | 2320 | 715.2 | 715.2 | 184.8 | 184.8 | 967 | 967 | 480 | 480
1976-03-11 02:00 | 0 |  | -6.1111 | -4.7082 | 1976-03-11 02:00 | 2320 | 2320 | 715.2 | 715.2 | 184.8 | 184.8 | 967 | 967 | 480 | 480
1976-03-11 03:00 | 0 |  | -7.7778 | -6.1518 | 1976-03-11 03:00 | 2320 | 2320 | 715.2 | 715.2 | 184.8 | 184.8 | 967 | 967 | 480 | 480
1976-03-11 04:00 | 0 |  | -7.2222 | -5.6706 | 1976-03-11 04:00 | 2320 | 2320 | 715.2 | 715.2 | 184.8 | 184.8 | 967 | 967 | 480 | 480
1976-03-11 05:00 | 0 |  | -7.2222 | -5.6706 | 1976-03-11 05:00 | 2320 | 2320 | 715.2 | 715.2 | 184.8 | 184.8 | 967 | 967 | 480 | 480
1976-03-11 06:00 | 0 |  | -7.7778 | -6.1518 | 1976-03-11 06:00 | 2320 | 2320 | 715.2 | 715.2 | 184.8 | 184.8 | 967 | 967 | 480 | 480
1976-03-11 07:00 | 0 |  | -11.6667 | -9.5203 | 1976-03-11 07:00 | 2320 | 2320 | 715.2 | 715.2 | 184.8 | 184.8 | 967 | 967 | 480 | 480
1976-03-11 08:00 | 0 |  | -12.7778 | -10.4827 | 1976-03-11 08:00 | 2320 | 2320 | 715.2 | 715.2 | 184.8 | 184.8 | 967 | 967 | 480 | 480
1976-03-11 09:00 | 0 |  | -14.4444 | -11.9263 | 1976-03-11 09:00 | 2320 | 2320 | 715.2 | 715.2 | 184.8 | 184.8 | 967 | 967 | 480 | 480
1976-03-11 10:00 | 0 |  | -8.3333 | -6.633 | 1976-03-11 10:00 | 2320 | 2320 | 715.2 | 715.2 | 184.8 | 184.8 | 967 | 967 | 480 | 480
1976-03-11 11:00 | 0 |  | -5 | -3.7458 | 1976-03-11 11:00 | 2320 | 2320 | 715.2 | 715.2 | 184.8 | 184.8 | 967 | 967 | 480 | 480
1976-03-11 12:00 | 0 |  | -3.8889 | -2.7833 | 1976-03-11 12:00 | 2320 | 2320 | 715.2 | 715.2 | 184.8 | 184.8 | 967 | 967 | 480 | 480
1976-03-11 13:00 | 0 |  | -3.3333 | -2.3021 | 1976-03-11 13:00 | 2320 | 2320 | 715.2 | 715.2 | 184.8 | 184.8 | 967 | 967 | 480 | 480
1976-03-11 14:00 | 0 |  | -2.7778 | -1.8209 | 1976-03-11 14:00 | 2320 | 2320 | 715.2 | 715.2 | 184.8 | 184.8 | 967 | 967 | 480 | 480
1976-03-11 15:00 | 0 |  | -2.2222 | -1.3397 | 1976-03-11 15:00 | 2320 | 2320 | 715.2 | 715.2 | 184.8 | 184.8 | 967 | 967 | 480 | 480
1976-03-11 16:00 | 0 |  | 2.2222 | 2.5099 | 1976-03-11 16:00 | 2320 | 2320 | 715.2 | 715.2 | 184.8 | 184.8 | 967 | 967 | 480 | 480
1976-03-11 17:00 | 0 |  | -3.3333 | -2.3021 | 1976-03-11 17:00 | 2320 | 2320 | 715.2 | 715.2 | 184.8 | 184.8 | 967 | 967 | 480 | 480
1976-03-11 18:00 | 0 |  | -3.8889 | -2.7833 | 1976-03-11 18:00 | 2320 | 2320 | 715.2 | 715.2 | 184.8 | 184.8 | 967 | 967 | 480 | 480
1976-03-11 19:00 | 0 |  | -6.6667 | -5.1894 | 1976-03-11 19:00 | 2320 | 2320 | 715.2 | 715.2 | 184.8 | 184.8 | 967 | 967 | 480 | 480
1976-03-11 20:00 | 0 |  | -8.8889 | -7.1142 | 1976-03-11 20:00 | 2320 | 2320 | 715.2 | 715.2 | 184.8 | 184.8 | 967 | 967 | 480 | 480
1976-03-11 21:00 | 0 |  | -13.8889 | -11.4451 | 1976-03-11 21:00 | 2320 | 2320 | 715.2 | 715.2 | 184.8 | 184.8 | 967 | 967 | 480 | 480
1976-03-11 22:00 | 0 |  | -18.8889 | -15.776 | 1976-03-11 22:00 | 2320 | 2320 | 715.2 | 715.2 | 184.8 | 184.8 | 967 | 967 | 480 | 480
1976-03-11 23:00 | 0 |  | -20 | -16.7384 | 1976-03-11 23:00 | 2320 | 2320 | 715.2 | 715.2 | 184.8 | 184.8 | 967 | 967 | 480 | 480
1976-03-12 | 0 |  | -21.6667 | -18.182 | 1976-03-12 | 2320 | 2320 | 715.2 | 715.2 | 184.8 | 184.8 | 967 | 967 | 480 | 480
1976-03-12 01:00 | 0 |  | -22.7778 | -19.1444 | 1976-03-12 01:00 | 2320 | 2320 | 715.2 | 715.2 | 184.8 | 184.8 | 967 | 967 | 480 | 480
1976-03-12 02:00 | 0 |  | -22.7778 | -19.1444 | 1976-03-12 02:00 | 2320 | 2320 | 715.2 | 715.2 | 184.8 | 184.8 | 967 | 967 | 480 | 480
1976-03-12 03:00 | 0 |  | -22.7778 | -19.1444 | 1976-03-12 03:00 | 2320 | 2320 | 715.2 | 715.2 | 184.8 | 184.8 | 967 | 967 | 480 | 480
1976-03-12 04:00 | 0 |  | -22.7778 | -19.1444 | 1976-03-12 04:00 | 2320 | 2320 | 715.2 | 715.2 | 184.8 | 184.8 | 967 | 967 | 480 | 480
1976-03-12 05:00 | 0 |  | -22.7778 | -19.1444 | 1976-03-12 05:00 | 2320 | 2320 | 715.2 | 715.2 | 184.8 | 184.8 | 967 | 967 | 480 | 480
1976-03-12 06:00 | 0 |  | -22.7778 | -19.1444 | 1976-03-12 06:00 | 2320 | 2320 | 715.2 | 715.2 | 184.8 | 184.8 | 967 | 967 | 480 | 480
1976-03-12 07:00 | 0 |  | -21.6667 | -18.182 | 1976-03-12 07:00 | 2320 | 2320 | 715.2 | 715.2 | 184.8 | 184.8 | 967 | 967 | 480 | 480
1976-03-12 08:00 | 0 |  | -18.3333 | -15.2948 | 1976-03-12 08:00 | 2320 | 2320 | 715.2 | 715.2 | 184.8 | 184.8 | 967 | 967 | 480 | 480
1976-03-12 09:00 | 0 |  | -13.8889 | -11.4451 | 1976-03-12 09:00 | 2320 | 2320 | 715.2 | 715.2 | 184.8 | 184.8 | 967 | 967 | 480 | 480
1976-03-12 10:00 | 0 |  | -12.2222 | -10.0015 | 1976-03-12 10:00 | 2320 | 2320 | 715.2 | 715.2 | 184.8 | 184.8 | 967 | 967 | 480 | 480
1976-03-12 11:00 | 0 |  | -10.5556 | -8.5578 | 1976-03-12 11:00 | 2320 | 2320 | 715.2 | 715.2 | 184.8 | 184.8 | 967 | 967 | 480 | 480
1976-03-12 12:00 | 0 |  | -9.4444 | -7.5954 | 1976-03-12 12:00 | 2320 | 2320 | 715.2 | 715.2 | 184.8 | 184.8 | 967 | 967 | 480 | 480
1976-03-12 13:00 | 0 |  | -7.7778 | -6.1518 | 1976-03-12 13:00 | 2320 | 2320 | 715.2 | 715.2 | 184.8 | 184.8 | 967 | 967 | 480 | 480
1976-03-12 14:00 | 0 |  | -6.6667 | -5.1894 | 1976-03-12 14:00 | 2320 | 2320 | 715.2 | 715.2 | 184.8 | 184.8 | 967 | 967 | 480 | 480
1976-03-12 15:00 | 0 |  | -6.1111 | -4.7082 | 1976-03-12 15:00 | 2320 | 2320 | 715.2 | 715.2 | 184.8 | 184.8 | 967 | 967 | 480 | 480
1976-03-12 16:00 | 0 |  | -6.1111 | -4.7082 | 1976-03-12 16:00 | 2320 | 2320 | 715.2 | 715.2 | 184.8 | 184.8 | 967 | 967 | 480 | 480
1976-03-12 17:00 | 0 |  | -6.1111 | -4.7082 | 1976-03-12 17:00 | 2320 | 2320 | 715.2 | 715.2 | 184.8 | 184.8 | 967 | 967 | 480 | 480
1976-03-12 18:00 | 0 |  | -6.1111 | -4.7082 | 1976-03-12 18:00 | 2320 | 2320 | 715.2 | 715.2 | 184.8 | 184.8 | 967 | 967 | 480 | 480
1976-03-12 19:00 | 0 |  | -6.6667 | -5.1894 | 1976-03-12 19:00 | 2320 | 2320 | 715.2 | 715.2 | 184.8 | 184.8 | 967 | 967 | 480 | 480
1976-03-12 20:00 | 0 |  | -6.6667 | -5.1894 | 1976-03-12 20:00 | 2320 | 2320 | 715.2 | 715.2 | 184.8 | 184.8 | 967 | 967 | 480 | 480
1976-03-12 21:00 | 0 |  | -7.2222 | -5.6706 | 1976-03-12 21:00 | 2320 | 2320 | 715.2 | 715.2 | 184.8 | 184.8 | 967 | 967 | 480 | 480
1976-03-12 22:00 | 0 |  | -7.7778 | -6.1518 | 1976-03-12 22:00 | 2320 | 2320 | 715.2 | 715.2 | 184.8 | 184.8 | 967 | 967 | 480 | 480
1976-03-12 23:00 | 0 |  | -7.7778 | -6.1518 | 1976-03-12 23:00 | 2320 | 2320 | 715.2 | 715.2 | 184.8 | 184.8 | 967 | 967 | 480 | 480
1976-03-13 | 0 |  | -7.7778 | -6.1518 | 1976-03-13 | 2320 | 2320 | 715.2 | 715.2 | 184.8 | 184.8 | 967 | 967 | 480 | 480
1976-03-13 01:00 | 0 |  | -7.7778 | -6.1518 | 1976-03-13 01:00 | 2320 | 2320 | 715.2 | 715.2 | 184.8 | 184.8 | 967 | 967 | 480 | 480
1976-03-13 02:00 | 0 |  | -7.7778 | -6.1518 | 1976-03-13 02:00 | 2320 | 2320 | 715.2 | 715.2 | 184.8 | 184.8 | 967 | 967 | 480 | 480
1976-03-13 03:00 | 0 |  | -7.7778 | -6.1518 | 1976-03-13 03:00 | 2320 | 2320 | 715.2 | 715.2 | 184.8 | 184.8 | 967 | 967 | 480 | 480
1976-03-13 04:00 | 0 |  | -7.7778 | -6.1518 | 1976-03-13 04:00 | 2320 | 2320 | 715.2 | 715.2 | 184.8 | 184.8 | 967 | 967 | 480 | 480
1976-03-13 05:00 | 0 |  | -7.2222 | -5.6706 | 1976-03-13 05:00 | 2320 | 2320 | 715.2 | 715.2 | 184.8 | 184.8 | 967 | 967 | 480 | 480
1976-03-13 06:00 | 0 |  | -7.2222 | -5.6706 | 1976-03-13 06:00 | 2320 | 2320 | 715.2 | 715.2 | 184.8 | 184.8 | 967 | 967 | 480 | 480
1976-03-13 07:00 | 0 |  | -7.2222 | -5.6706 | 1976-03-13 07:00 | 2320 | 2320 | 715.2 | 715.2 | 184.8 | 184.8 | 967 | 967 | 480 | 480
1976-03-13 08:00 | 0 |  | -7.2222 | -5.6706 | 1976-03-13 08:00 | 2320 | 2320 | 715.2 | 715.2 | 184.8 | 184.8 | 967 | 967 | 480 | 480
1976-03-13 09:00 | 0 |  | -6.6667 | -5.1894 | 1976-03-13 09:00 | 2320 | 2320 | 715.2 | 715.2 | 184.8 | 184.8 | 967 | 967 | 480 | 480
1976-03-13 10:00 | 0 |  | -6.6667 | -5.1894 | 1976-03-13 10:00 | 2320 | 2320 | 715.2 | 715.2 | 184.8 | 184.8 | 967 | 967 | 480 | 480
1976-03-13 11:00 | 0 |  | -6.1111 | -4.7082 | 1976-03-13 11:00 | 2320 | 2320 | 715.2 | 715.2 | 184.8 | 184.8 | 967 | 967 | 480 | 480
1976-03-13 12:00 | 0 |  | -6.1111 | -4.7082 | 1976-03-13 12:00 | 2320 | 2320 | 715.2 | 715.2 | 184.8 | 184.8 | 967 | 967 | 480 | 480
1976-03-13 13:00 | 0 |  | -6.1111 | -4.7082 | 1976-03-13 13:00 | 2320 | 2320 | 715.2 | 715.2 | 184.8 | 184.8 | 967 | 967 | 480 | 480
1976-03-13 14:00 | 0 |  | -6.1111 | -4.7082 | 1976-03-13 14:00 | 2320 | 2320 | 715.2 | 715.2 | 184.8 | 184.8 | 967 | 967 | 480 | 480
1976-03-13 15:00 | 0 |  | -5.5556 | -4.227 | 1976-03-13 15:00 | 2320 | 2320 | 715.2 | 715.2 | 184.8 | 184.8 | 967 | 967 | 480 | 480
1976-03-13 16:00 | 0 |  | -5.5556 | -4.227 | 1976-03-13 16:00 | 2320 | 2320 | 715.2 | 715.2 | 184.8 | 184.8 | 967 | 967 | 480 | 480
1976-03-13 17:00 | 0 |  | -5 | -3.7458 | 1976-03-13 17:00 | 2320 | 2320 | 715.2 | 715.2 | 184.8 | 184.8 | 967 | 967 | 480 | 480
1976-03-13 18:00 | 0 |  | -4.4444 | -3.2646 | 1976-03-13 18:00 | 2320 | 2320 | 715.2 | 715.2 | 184.8 | 184.8 | 967 | 967 | 480 | 480
1976-03-13 19:00 | 0 |  | -6.6667 | -5.1894 | 1976-03-13 19:00 | 2320 | 2320 | 715.2 | 715.2 | 184.8 | 184.8 | 967 | 967 | 480 | 480
1976-03-13 20:00 | 0 |  | -6.6667 | -5.1894 | 1976-03-13 20:00 | 2320 | 2320 | 715.2 | 715.2 | 184.8 | 184.8 | 967 | 967 | 480 | 480
1976-03-13 21:00 | 0 |  | -7.2222 | -5.6706 | 1976-03-13 21:00 | 2320 | 2320 | 715.2 | 715.2 | 184.8 | 184.8 | 967 | 967 | 480 | 480
1976-03-13 22:00 | 0 |  | -10 | -8.0766 | 1976-03-13 22:00 | 2320 | 2320 | 715.2 | 715.2 | 184.8 | 184.8 | 967 | 967 | 480 | 480
1976-03-13 23:00 | 0 |  | -10.5556 | -8.5578 | 1976-03-13 23:00 | 2320 | 2320 | 715.2 | 715.2 | 184.8 | 184.8 | 967 | 967 | 480 | 480
1976-03-14 | 0 |  | -17.7778 | -14.8135 | 1976-03-14 | 2320 | 2320 | 715.2 | 715.2 | 184.8 | 184.8 | 967 | 967 | 480 | 480
1976-03-14 01:00 | 0 |  | -21.6667 | -18.182 | 1976-03-14 01:00 | 2320 | 2320 | 715.2 | 715.2 | 184.8 | 184.8 | 967 | 967 | 480 | 480
1976-03-14 02:00 | 0 |  | -23.8889 | -20.1068 | 1976-03-14 02:00 | 2320 | 2320 | 715.2 | 715.2 | 184.8 | 184.8 | 967 | 967 | 480 | 480
1976-03-14 03:00 | 0 |  | -25 | -21.0692 | 1976-03-14 03:00 | 2320 | 2320 | 715.2 | 715.2 | 184.8 | 184.8 | 967 | 967 | 480 | 480
1976-03-14 04:00 | 0 |  | -26.6667 | -22.5129 | 1976-03-14 04:00 | 2320 | 2320 | 715.2 | 715.2 | 184.8 | 184.8 | 967 | 967 | 480 | 480
1976-03-14 05:00 | 0 |  | -28.8889 | -24.4377 | 1976-03-14 05:00 | 2320 | 2320 | 715.2 | 715.2 | 184.8 | 184.8 | 967 | 967 | 480 | 480
1976-03-14 06:00 | 0 |  | -28.8889 | -24.4377 | 1976-03-14 06:00 | 2320 | 2320 | 715.2 | 715.2 | 184.8 | 184.8 | 967 | 967 | 480 | 480
1976-03-14 07:00 | 0 |  | -28.8889 | -24.4377 | 1976-03-14 07:00 | 2320 | 2320 | 715.2 | 715.2 | 184.8 | 184.8 | 967 | 967 | 480 | 480
1976-03-14 08:00 | 0 |  | -29.4444 | -24.9189 | 1976-03-14 08:00 | 2320 | 2320 | 715.2 | 715.2 | 184.8 | 184.8 | 967 | 967 | 480 | 480
1976-03-14 09:00 | 0 |  | -28.8889 | -24.4377 | 1976-03-14 09:00 | 2320 | 2320 | 715.2 | 715.2 | 184.8 | 184.8 | 967 | 967 | 480 | 480
1976-03-14 10:00 | 0 |  | -18.8889 | -15.776 | 1976-03-14 10:00 | 2320 | 2320 | 715.2 | 715.2 | 184.8 | 184.8 | 967 | 967 | 480 | 480
1976-03-14 11:00 | 0 |  | -13.3333 | -10.9639 | 1976-03-14 11:00 | 2320 | 2320 | 715.2 | 715.2 | 184.8 | 184.8 | 967 | 967 | 480 | 480
1976-03-14 12:00 | 0 |  | -10.5556 | -8.5578 | 1976-03-14 12:00 | 2320 | 2320 | 715.2 | 715.2 | 184.8 | 184.8 | 967 | 967 | 480 | 480
1976-03-14 13:00 | 0 |  | -8.3333 | -6.633 | 1976-03-14 13:00 | 2320 | 2320 | 715.2 | 715.2 | 184.8 | 184.8 | 967 | 967 | 480 | 480
1976-03-14 14:00 | 0 |  | -6.6667 | -5.1894 | 1976-03-14 14:00 | 2320 | 2320 | 715.2 | 715.2 | 184.8 | 184.8 | 967 | 967 | 480 | 480
1976-03-14 15:00 | 0 |  | -5 | -3.7458 | 1976-03-14 15:00 | 2320 | 2320 | 715.2 | 715.2 | 184.8 | 184.8 | 967 | 967 | 480 | 480
1976-03-14 16:00 | 0 |  | -5.5556 | -4.227 | 1976-03-14 16:00 | 2320 | 2320 | 715.2 | 715.2 | 184.8 | 184.8 | 967 | 967 | 480 | 480
1976-03-14 17:00 | 0 |  | -5.5556 | -4.227 | 1976-03-14 17:00 | 2320 | 2320 | 715.2 | 715.2 | 184.8 | 184.8 | 967 | 967 | 480 | 480
1976-03-14 18:00 | 0 |  | -6.6667 | -5.1894 | 1976-03-14 18:00 | 2320 | 2320 | 715.2 | 715.2 | 184.8 | 184.8 | 967 | 967 | 480 | 480
1976-03-14 19:00 | 0 |  | -8.3333 | -6.633 | 1976-03-14 19:00 | 2320 | 2320 | 715.2 | 715.2 | 184.8 | 184.8 | 967 | 967 | 480 | 480
1976-03-14 20:00 | 0 |  | -11.1111 | -9.0391 | 1976-03-14 20:00 | 2320 | 2320 | 715.2 | 715.2 | 184.8 | 184.8 | 967 | 967 | 480 | 480
1976-03-14 21:00 | 0 |  | -13.3333 | -10.9639 | 1976-03-14 21:00 | 2320 | 2320 | 715.2 | 715.2 | 184.8 | 184.8 | 967 | 967 | 480 | 480
1976-03-14 22:00 | 0 |  | -11.6667 | -9.5203 | 1976-03-14 22:00 | 2320 | 2320 | 715.2 | 715.2 | 184.8 | 184.8 | 967 | 967 | 480 | 480
1976-03-14 23:00 | 0 |  | -11.6667 | -9.5203 | 1976-03-14 23:00 | 2320 | 2320 | 715.2 | 715.2 | 184.8 | 184.8 | 967 | 967 | 480 | 480
1976-03-15 | 0 |  | -11.6667 | -9.5203 | 1976-03-15 | 2320 | 2320 | 715.2 | 715.2 | 184.8 | 184.8 | 967 | 967 | 480 | 480
1976-03-15 01:00 | 0 |  | -11.6667 | -9.5203 | 1976-03-15 01:00 | 2320 | 2320 | 715.2 | 715.2 | 184.8 | 184.8 | 967 | 967 | 480 | 480
1976-03-15 02:00 | 0 |  | -11.6667 | -9.5203 | 1976-03-15 02:00 | 2320 | 2320 | 715.2 | 715.2 | 184.8 | 184.8 | 967 | 967 | 480 | 480
1976-03-15 03:00 | 0 |  | -11.6667 | -9.5203 | 1976-03-15 03:00 | 2320 | 2320 | 715.2 | 715.2 | 184.8 | 184.8 | 967 | 967 | 480 | 480
1976-03-15 04:00 | 0 |  | -12.2222 | -10.0015 | 1976-03-15 04:00 | 2320 | 2320 | 715.2 | 715.2 | 184.8 | 184.8 | 967 | 967 | 480 | 480
1976-03-15 05:00 | 0 |  | -12.2222 | -10.0015 | 1976-03-15 05:00 | 2320 | 2320 | 715.2 | 715.2 | 184.8 | 184.8 | 967 | 967 | 480 | 480
1976-03-15 06:00 | 0 |  | -12.2222 | -10.0015 | 1976-03-15 06:00 | 2320 | 2320 | 715.2 | 715.2 | 184.8 | 184.8 | 967 | 967 | 480 | 480
1976-03-15 07:00 | 0 |  | -12.2222 | -10.0015 | 1976-03-15 07:00 | 2320 | 2320 | 715.2 | 715.2 | 184.8 | 184.8 | 967 | 967 | 480 | 480
1976-03-15 08:00 | 0 |  | -11.1111 | -9.0391 | 1976-03-15 08:00 | 2320 | 2320 | 715.2 | 715.2 | 184.8 | 184.8 | 967 | 967 | 480 | 480
1976-03-15 09:00 | 0 |  | -11.1111 | -9.0391 | 1976-03-15 09:00 | 2320 | 2318.75 | 715.2 | 715.2 | 184.8 | 184.8 | 967 | 967 | 480 | 480
1976-03-15 10:00 | 0 |  | -7.7778 | -6.1518 | 1976-03-15 10:00 | 2320 | 2317.5 | 715.2 | 715.2 | 184.8 | 184.8 | 967 | 967 | 480 | 480
1976-03-15 11:00 | 0 |  | -6.6667 | -5.1894 | 1976-03-15 11:00 | 2320 | 2316.25 | 715.2 | 715.2 | 184.8 | 184.8 | 967 | 967 | 480 | 480
1976-03-15 12:00 | 0 |  | -3.8889 | -2.7833 | 1976-03-15 12:00 | 2320 | 2315 | 715.2 | 715.2 | 184.8 | 184.8 | 967 | 967 | 480 | 479.1667
1976-03-15 13:00 | 0 |  | -2.7778 | -1.8209 | 1976-03-15 13:00 | 2318.75 | 2313.75 | 715.2 | 715.2 | 184.8 | 184.8 | 966.4167 | 967 | 479.1667 | 478.3333
1976-03-15 14:00 | 0 |  | -2.2222 | -1.3397 | 1976-03-15 14:00 | 2317.5 | 2312.5 | 715.2 | 715.2 | 184.8 | 184.8 | 965.8333 | 967 | 478.3333 | 477.5
1976-03-15 15:00 | 0 |  | -2.2222 | -1.3397 | 1976-03-15 15:00 | 2316.25 | 2311.25 | 715.2 | 715.2 | 184.8 | 184.8 | 965.25 | 966.4167 | 477.5 | 476.6667
1976-03-15 16:00 | 0 |  | -2.2222 | -1.3397 | 1976-03-15 16:00 | 2315 | 2310 | 715.2 | 715.2 | 184.8 | 184.8 | 964.6667 | 965.8333 | 476.6667 | 475.8333
1976-03-15 17:00 | 0 |  | -2.2222 | -1.3397 | 1976-03-15 17:00 | 2313.75 | 2308.75 | 715.2 | 715.2 | 184.8 | 184.8 | 964.0833 | 965.25 | 475.8333 | 475
1976-03-15 18:00 | 0 |  | -2.2222 | -1.3397 | 1976-03-15 18:00 | 2312.5 | 2307.5 | 715.2 | 715.2 | 184.8 | 184.8 | 963.5 | 964.6667 | 475 | 474.1667
1976-03-15 19:00 | 0 |  | -3.3333 | -2.3021 | 1976-03-15 19:00 | 2311.25 | 2306.25 | 715.2 | 715.2 | 184.8 | 184.8 | 962.9167 | 964.0833 | 474.1667 | 473.3333
1976-03-15 20:00 | 0 |  | -3.8889 | -2.7833 | 1976-03-15 20:00 | 2310 | 2305 | 715.2 | 715.2 | 184.8 | 184.8 | 962.3333 | 963.5 | 473.3333 | 472.5
1976-03-15 21:00 | 0 |  | -4.4444 | -3.2646 | 1976-03-15 21:00 | 2308.75 | 2303.75 | 715.2 | 715.2 | 184.8 | 184.8 | 961.75 | 962.9167 | 472.5 | 471.6667
1976-03-15 22:00 | 0 |  | -5 | -3.7458 | 1976-03-15 22:00 | 2307.5 | 2302.5 | 715.2 | 715.2 | 184.8 | 184.8 | 961.1667 | 962.3333 | 471.6667 | 470.8333
1976-03-15 23:00 | 0 |  | -7.2222 | -5.6706 | 1976-03-15 23:00 | 2306.25 | 2301.25 | 715.2 | 715.2 | 184.8 | 184.8 | 960.5833 | 961.75 | 470.8333 | 470
1976-03-16 | 0 |  | -8.3333 | -6.633 | 1976-03-16 | 2305 | 2300 | 715.2 | 715.2 | 184.8 | 184.8 | 960 | 961.1667 | 470 | 469.1667
1976-03-16 01:00 | 0 |  | -10 | -8.0766 | 1976-03-16 01:00 | 2303.75 | 2298.75 | 715.2 | 715.2 | 184.8 | 184.8 | 959.4167 | 960.5833 | 469.1667 | 468.3333
1976-03-16 02:00 | 0 |  | -10 | -8.0766 | 1976-03-16 02:00 | 2302.5 | 2297.5 | 715.2 | 715.2 | 184.8 | 184.8 | 958.8333 | 960 | 468.3333 | 467.5
1976-03-16 03:00 | 0 |  | -10 | -8.0766 | 1976-03-16 03:00 | 2301.25 | 2296.25 | 715.2 | 715.2 | 184.8 | 184.8 | 958.25 | 959.4167 | 467.5 | 466.6667
1976-03-16 04:00 | 0 |  | -10 | -8.0766 | 1976-03-16 04:00 | 2300 | 2295 | 715.2 | 715.2 | 184.8 | 184.8 | 957.6667 | 958.8333 | 466.6667 | 465.8333
1976-03-16 05:00 | 0 |  | -10 | -8.0766 | 1976-03-16 05:00 | 2298.75 | 2293.75 | 715.2 | 715.2 | 184.8 | 184.8 | 957.0833 | 958.25 | 465.8333 | 465
1976-03-16 06:00 | 0 |  | -10 | -8.0766 | 1976-03-16 06:00 | 2297.5 | 2292.5 | 715.2 | 715.2 | 184.8 | 184.8 | 956.5 | 957.6667 | 465 | 464.1667
1976-03-16 07:00 | 0 |  | -10 | -8.0766 | 1976-03-16 07:00 | 2296.25 | 2291.25 | 715.2 | 715.2 | 184.8 | 184.8 | 955.9167 | 957.0833 | 464.1667 | 463.3333
1976-03-16 08:00 | 0 |  | -10 | -8.0766 | 1976-03-16 08:00 | 2295 | 2290 | 715.2 | 715.2 | 184.8 | 184.8 | 955.3333 | 956.5 | 463.3333 | 462.5
1976-03-16 09:00 | 0 |  | -8.3333 | -6.633 | 1976-03-16 09:00 | 2293.75 | 2290 | 715.2 | 715.2 | 184.8 | 184.8 | 954.75 | 955.9167 | 462.5 | 461.6667
1976-03-16 10:00 | 0 |  | -8.3333 | -6.633 | 1976-03-16 10:00 | 2292.5 | 2290 | 715.2 | 715.2 | 184.8 | 184.8 | 954.1667 | 955.3333 | 461.6667 | 460.8333
1976-03-16 11:00 | 0 |  | -8.3333 | -6.633 | 1976-03-16 11:00 | 2291.25 | 2290 | 715.2 | 715.2 | 184.8 | 184.8 | 953.5833 | 954.75 | 460.8333 | 460
1976-03-16 12:00 | 0 |  | -7.2222 | -5.6706 | 1976-03-16 12:00 | 2290 | 2290 | 715.2 | 715.2 | 184.8 | 184.8 | 953 | 954.1667 | 460 | 460
1976-03-16 13:00 | 0 |  | -6.4815 | -5.029 | 1976-03-16 13:00 | 2290 | 2290 | 715.2 | 715.2 | 184.8 | 184.8 | 953 | 953.5833 | 460 | 460
1976-03-16 14:00 | 0 |  | -5 | -3.7458 | 1976-03-16 14:00 | 2290 | 2290 | 715.2 | 715.2 | 184.8 | 184.8 | 953 | 953 | 460 | 460
1976-03-16 15:00 | 0 |  | -3.8889 | -2.7833 | 1976-03-16 15:00 | 2290 | 2290 | 715.2 | 715.2 | 184.8 | 184.8 | 953 | 953 | 460 | 460
1976-03-16 16:00 | 0 |  | -4.4444 | -3.2646 | 1976-03-16 16:00 | 2290 | 2290 | 715.2 | 715.2 | 184.8 | 184.8 | 953 | 953 | 460 | 460
1976-03-16 17:00 | 0 |  | -4.4444 | -3.2646 | 1976-03-16 17:00 | 2290 | 2290 | 715.2 | 715.2 | 184.8 | 184.8 | 953 | 953 | 460 | 460
1976-03-16 18:00 | 0 |  | -5.5556 | -4.227 | 1976-03-16 18:00 | 2290 | 2290 | 715.2 | 715.2 | 184.8 | 184.8 | 953 | 953 | 460 | 460
1976-03-16 19:00 | 0 |  | -7.2222 | -5.6706 | 1976-03-16 19:00 | 2290 | 2290 | 715.2 | 715.2 | 184.8 | 184.8 | 953 | 953 | 460 | 460
1976-03-16 20:00 | 0 |  | -11.6667 | -9.5203 | 1976-03-16 20:00 | 2290 | 2290 | 715.2 | 715.2 | 184.8 | 184.8 | 953 | 953 | 460 | 460
1976-03-16 21:00 | 0 |  | -13.8889 | -11.4451 | 1976-03-16 21:00 | 2290 | 2290 | 715.2 | 715.2 | 184.8 | 184.8 | 953 | 953 | 460 | 460
1976-03-16 22:00 | 0 |  | -17.2222 | -14.3323 | 1976-03-16 22:00 | 2290 | 2290 | 715.2 | 715.2 | 184.8 | 184.8 | 953 | 953 | 460 | 460
1976-03-16 23:00 | 0 |  | -18.8889 | -15.776 | 1976-03-16 23:00 | 2290 | 2290 | 715.2 | 715.2 | 184.8 | 184.8 | 953 | 953 | 460 | 460
1976-03-17 | 0 |  | -18.8889 | -15.776 | 1976-03-17 | 2290 | 2290 | 715.2 | 715.2 | 184.8 | 184.8 | 953 | 953 | 460 | 460
1976-03-17 01:00 | 0 |  | -21.6667 | -18.182 | 1976-03-17 01:00 | 2290 | 2290 | 715.2 | 715.2 | 184.8 | 184.8 | 953 | 953 | 460 | 460
1976-03-17 02:00 | 0 |  | -22.2222 | -18.6632 | 1976-03-17 02:00 | 2290 | 2290 | 715.2 | 715.2 | 184.8 | 184.8 | 953 | 953 | 460 | 460
1976-03-17 03:00 | 0 |  | -23.3333 | -19.6256 | 1976-03-17 03:00 | 2290 | 2290 | 715.2 | 715.2 | 184.8 | 184.8 | 953 | 953 | 460 | 460
1976-03-17 04:00 | 0 |  | -22.7778 | -19.1444 | 1976-03-17 04:00 | 2290 | 2290 | 715.2 | 715.2 | 184.8 | 184.8 | 953 | 953 | 460 | 460
1976-03-17 05:00 | 0 |  | -21.6667 | -18.182 | 1976-03-17 05:00 | 2290 | 2290 | 715.2 | 715.2 | 184.8 | 184.8 | 953 | 953 | 460 | 460
1976-03-17 06:00 | 0 |  | -21.1111 | -17.7008 | 1976-03-17 06:00 | 2290 | 2290 | 715.2 | 715.2 | 184.8 | 184.8 | 953 | 953 | 460 | 460
1976-03-17 07:00 | 0 |  | -21.6667 | -18.182 | 1976-03-17 07:00 | 2290 | 2290 | 715.2 | 715.2 | 184.8 | 184.8 | 953 | 953 | 460 | 460
1976-03-17 08:00 | 0 |  | -21.1111 | -17.7008 | 1976-03-17 08:00 | 2290 | 2290 | 715.2 | 715.2 | 184.8 | 184.8 | 953 | 953 | 460 | 460
1976-03-17 09:00 | 0 |  | -20 | -16.7384 | 1976-03-17 09:00 | 2290 | 2290 | 715.2 | 715.2 | 184.8 | 184.8 | 953 | 953 | 460 | 460
1976-03-17 10:00 | 0 |  | -16.1111 | -13.3699 | 1976-03-17 10:00 | 2290 | 2290 | 715.2 | 715.2 | 184.8 | 184.8 | 953 | 953 | 460 | 460
1976-03-17 11:00 | 0 |  | -13.3333 | -10.9639 | 1976-03-17 11:00 | 2290 | 2290 | 715.2 | 715.2 | 184.8 | 184.8 | 953 | 953 | 460 | 460
1976-03-17 12:00 | 0 |  | -11.1111 | -9.0391 | 1976-03-17 12:00 | 2290 | 2290 | 715.2 | 715.2 | 184.8 | 184.8 | 953 | 953 | 460 | 460
1976-03-17 13:00 | 0 |  | -8.3333 | -6.633 | 1976-03-17 13:00 | 2290 | 2290 | 715.2 | 715.2 | 184.8 | 184.8 | 953 | 953 | 460 | 460
1976-03-17 14:00 | 0 |  | -6.6667 | -5.1894 | 1976-03-17 14:00 | 2290 | 2290 | 715.2 | 715.2 | 184.8 | 184.8 | 953 | 953 | 460 | 460
1976-03-17 15:00 | 0 |  | -5.5556 | -4.227 | 1976-03-17 15:00 | 2290 | 2290 | 715.2 | 715.2 | 184.8 | 184.8 | 953 | 953 | 460 | 460
1976-03-17 16:00 | 0 |  | -5.5556 | -4.227 | 1976-03-17 16:00 | 2290 | 2290 | 715.2 | 715.2 | 184.8 | 184.8 | 953 | 953 | 460 | 460
1976-03-17 17:00 | 0 |  | -6.1111 | -4.7082 | 1976-03-17 17:00 | 2290 | 2290 | 715.2 | 715.2 | 184.8 | 184.8 | 953 | 953 | 460 | 460
1976-03-17 18:00 | 0 |  | -6.1111 | -4.7082 | 1976-03-17 18:00 | 2290 | 2290 | 715.2 | 715.2 | 184.8 | 184.8 | 953 | 953 | 460 | 460
1976-03-17 19:00 | 0 |  | -6.6667 | -5.1894 | 1976-03-17 19:00 | 2290 | 2290 | 715.2 | 715.2 | 184.8 | 184.8 | 953 | 953 | 460 | 460
1976-03-17 20:00 | 0 |  | -7.2222 | -5.6706 | 1976-03-17 20:00 | 2290 | 2290 | 715.2 | 715.2 | 184.8 | 184.8 | 953 | 953 | 460 | 460
1976-03-17 21:00 | 0 |  | -7.2222 | -5.6706 | 1976-03-17 21:00 | 2290 | 2290 | 715.2 | 715.2 | 184.8 | 184.8 | 953 | 953 | 460 | 460
1976-03-17 22:00 | 0 |  | -7.7778 | -6.1518 | 1976-03-17 22:00 | 2290 | 2290 | 715.2 | 715.2 | 184.8 | 184.8 | 953 | 953 | 460 | 460
1976-03-17 23:00 | 0 |  | -8.3333 | -6.633 | 1976-03-17 23:00 | 2290 | 2290 | 715.2 | 715.2 | 184.8 | 184.8 | 953 | 953 | 460 | 460
1976-03-18 | 0 |  | -8.8889 | -7.1142 | 1976-03-18 | 2290 | 2290 | 715.2 | 715.2 | 184.8 | 184.8 | 953 | 953 | 460 | 460
1976-03-18 01:00 | 0 |  | -8.8889 | -7.1142 | 1976-03-18 01:00 | 2290 | 2290 | 715.2 | 715.2 | 184.8 | 184.8 | 953 | 953 | 460 | 460
1976-03-18 02:00 | 0 |  | -9.4444 | -7.5954 | 1976-03-18 02:00 | 2290 | 2290 | 715.2 | 715.2 | 184.8 | 184.8 | 953 | 953 | 460 | 460
1976-03-18 03:00 | 0 |  | -9.4444 | -7.5954 | 1976-03-18 03:00 | 2290 | 2290 | 715.2 | 715.2 | 184.8 | 184.8 | 953 | 953 | 460 | 460
1976-03-18 04:00 | 0 |  | -9.4444 | -7.5954 | 1976-03-18 04:00 | 2290 | 2290 | 715.2 | 715.2 | 184.8 | 184.8 | 953 | 953 | 460 | 460
1976-03-18 05:00 | 0 |  | -9.4444 | -7.5954 | 1976-03-18 05:00 | 2290 | 2290 | 715.2 | 715.2 | 184.8 | 184.8 | 953 | 953 | 460 | 460
1976-03-18 06:00 | 0 |  | -9.4444 | -7.5954 | 1976-03-18 06:00 | 2290 | 2290 | 715.2 | 715.2 | 184.8 | 184.8 | 953 | 953 | 460 | 460
1976-03-18 07:00 | 0 |  | -9.4444 | -7.5954 | 1976-03-18 07:00 | 2290 | 2290 | 715.2 | 715.2 | 184.8 | 184.8 | 953 | 953 | 460 | 460
1976-03-18 08:00 | 0 |  | -9.4444 | -7.5954 | 1976-03-18 08:00 | 2290 | 2290 | 715.2 | 715.2 | 184.8 | 184.8 | 953 | 953 | 460 | 460
1976-03-18 09:00 | 0 |  | -8.8889 | -7.1142 | 1976-03-18 09:00 | 2290 | 2290 | 715.2 | 715.2 | 184.8 | 184.8 | 953 | 953 | 460 | 460
1976-03-18 10:00 | 0 |  | -7.7778 | -6.1518 | 1976-03-18 10:00 | 2290 | 2290 | 715.2 | 715.2 | 184.8 | 184.8 | 953 | 953 | 460 | 460
1976-03-18 11:00 | 0 |  | -6.6667 | -5.1894 | 1976-03-18 11:00 | 2290 | 2290 | 715.2 | 715.2 | 184.8 | 184.8 | 953 | 953 | 460 | 460
1976-03-18 12:00 | 0 |  | -6.1111 | -4.7082 | 1976-03-18 12:00 | 2290 | 2290 | 715.2 | 715.2 | 184.8 | 184.8 | 953 | 953 | 460 | 460
1976-03-18 13:00 | 0 |  | -5 | -3.7458 | 1976-03-18 13:00 | 2290 | 2290 | 715.2 | 715.2 | 184.8 | 184.8 | 953 | 953 | 460 | 460
1976-03-18 14:00 | 0 |  | -4.4444 | -3.2646 | 1976-03-18 14:00 | 2290 | 2290 | 715.2 | 715.2 | 184.8 | 184.8 | 953 | 953 | 460 | 460
1976-03-18 15:00 | 0 |  | -4.4444 | -3.2646 | 1976-03-18 15:00 | 2290 | 2290 | 715.2 | 715.2 | 184.8 | 184.8 | 953 | 953 | 460 | 460
1976-03-18 16:00 | 0 |  | -4.4444 | -3.2646 | 1976-03-18 16:00 | 2290 | 2290 | 715.2 | 715.2 | 184.8 | 184.8 | 953 | 953 | 460 | 460
1976-03-18 17:00 | 0 |  | -3.8889 | -2.7833 | 1976-03-18 17:00 | 2290 | 2290 | 715.2 | 715.2 | 184.8 | 184.8 | 953 | 953 | 460 | 460
1976-03-18 18:00 | 0 |  | -4.4444 | -3.2646 | 1976-03-18 18:00 | 2290 | 2290 | 715.2 | 715.2 | 184.8 | 184.8 | 953 | 953 | 460 | 460
1976-03-18 19:00 | 0 |  | -5 | -3.7458 | 1976-03-18 19:00 | 2290 | 2290 | 715.2 | 715.2 | 184.8 | 184.8 | 953 | 953 | 460 | 460
1976-03-18 20:00 | 0 |  | -5.5556 | -4.227 | 1976-03-18 20:00 | 2290 | 2290 | 715.2 | 715.2 | 184.8 | 184.8 | 953 | 953 | 460 | 460
1976-03-18 21:00 | 0 |  | -5.5556 | -4.227 | 1976-03-18 21:00 | 2290 | 2290 | 715.2 | 715.2 | 184.8 | 184.8 | 953 | 953 | 460 | 460
1976-03-18 22:00 | 0 |  | -6.1111 | -4.7082 | 1976-03-18 22:00 | 2290 | 2290 | 715.2 | 715.2 | 184.8 | 184.8 | 953 | 953 | 460 | 460
1976-03-18 23:00 | 0 |  | -6.6667 | -5.1894 | 1976-03-18 23:00 | 2290 | 2290 | 715.2 | 715.2 | 184.8 | 184.8 | 953 | 953 | 460 | 460
1976-03-19 | 0 |  | -7.2222 | -5.6706 | 1976-03-19 | 2290 | 2290 | 715.2 | 715.2 | 184.8 | 184.8 | 953 | 953 | 460 | 460
1976-03-19 01:00 | 0 |  | -6.6667 | -5.1894 | 1976-03-19 01:00 | 2290 | 2290 | 715.2 | 715.2 | 184.8 | 184.8 | 953 | 953 | 460 | 460
1976-03-19 02:00 | 0 |  | -6.6667 | -5.1894 | 1976-03-19 02:00 | 2290 | 2290 | 715.2 | 715.2 | 184.8 | 184.8 | 953 | 953 | 460 | 460
1976-03-19 03:00 | 0 |  | -6.1111 | -4.7082 | 1976-03-19 03:00 | 2290 | 2290 | 715.2 | 715.2 | 184.8 | 184.8 | 953 | 953 | 460 | 460
1976-03-19 04:00 | 0 |  | -5.5556 | -4.227 | 1976-03-19 04:00 | 2290 | 2290 | 715.2 | 715.2 | 184.8 | 184.8 | 953 | 953 | 460 | 460
1976-03-19 05:00 | 0 |  | -6.6667 | -5.1894 | 1976-03-19 05:00 | 2290 | 2290 | 715.2 | 715.2 | 184.8 | 184.8 | 953 | 953 | 460 | 460
1976-03-19 06:00 | 0 |  | -6.6667 | -5.1894 | 1976-03-19 06:00 | 2290 | 2290 | 715.2 | 715.2 | 184.8 | 184.8 | 953 | 953 | 460 | 460
1976-03-19 07:00 | 0 |  | -6.6667 | -5.1894 | 1976-03-19 07:00 | 2290 | 2290 | 715.2 | 715.2 | 184.8 | 184.8 | 953 | 953 | 460 | 460
1976-03-19 08:00 | 0 |  | -10 | -8.0766 | 1976-03-19 08:00 | 2290 | 2290 | 715.2 | 715.2 | 184.8 | 184.8 | 953 | 953 | 460 | 460
1976-03-19 09:00 | 0 |  | -11.1111 | -9.0391 | 1976-03-19 09:00 | 2290 | 2290 | 715.2 | 715.2 | 184.8 | 184.8 | 953 | 953 | 460 | 460
1976-03-19 10:00 | 0 |  | -3.8889 | -2.7833 | 1976-03-19 10:00 | 2290 | 2290 | 715.2 | 715.2 | 184.8 | 184.8 | 953 | 953 | 460 | 460
1976-03-19 11:00 | 0 |  | -3.3333 | -2.3021 | 1976-03-19 11:00 | 2290 | 2290 | 715.2 | 715.2 | 184.8 | 184.8 | 953 | 953 | 460 | 460
1976-03-19 12:00 | 0 |  | -0.55556 | 0.1039 | 1976-03-19 12:00 | 2290 | 2290 | 715.2 | 715.2 | 184.8 | 184.8 | 953 | 953 | 460 | 460
1976-03-19 13:00 | 0 |  | 0.55556 | 1.0663 | 1976-03-19 13:00 | 2290 | 2290 | 715.2 | 715.2 | 184.8 | 184.8 | 953 | 953 | 460 | 460
1976-03-19 14:00 | 0 |  | 1.6667 | 2.0287 | 1976-03-19 14:00 | 2290 | 2290 | 715.2 | 715.2 | 184.8 | 184.8 | 953 | 953 | 460 | 460
1976-03-19 15:00 | 0 |  | 1.1111 | 1.5475 | 1976-03-19 15:00 | 2290 | 2290 | 715.2 | 715.2 | 184.8 | 184.8 | 953 | 953 | 460 | 460
1976-03-19 16:00 | 0 |  | 1.1111 | 1.5475 | 1976-03-19 16:00 | 2290 | 2290 | 715.2 | 715.2 | 184.8 | 184.8 | 953 | 953 | 460 | 460
1976-03-19 17:00 | 0 |  | 0.55556 | 1.0663 | 1976-03-19 17:00 | 2290 | 2290 | 715.2 | 715.2 | 184.8 | 184.8 | 953 | 953 | 460 | 460
1976-03-19 18:00 | 0 |  | 0.55556 | 1.0663 | 1976-03-19 18:00 | 2290 | 2290 | 715.2 | 715.2 | 184.8 | 184.8 | 953 | 953 | 460 | 460
1976-03-19 19:00 | 0 |  | -1.6667 | -0.85852 | 1976-03-19 19:00 | 2290 | 2290 | 715.2 | 715.2 | 184.8 | 184.8 | 953 | 953 | 460 | 460
1976-03-19 20:00 | 0 |  | -3.8889 | -2.7833 | 1976-03-19 20:00 | 2290 | 2290 | 715.2 | 715.2 | 184.8 | 184.8 | 953 | 953 | 460 | 460
1976-03-19 21:00 | 0 |  | -6.6667 | -5.1894 | 1976-03-19 21:00 | 2290 | 2290 | 715.2 | 715.2 | 184.8 | 184.8 | 953 | 953 | 460 | 460
1976-03-19 22:00 | 0 |  | -8.3333 | -6.633 | 1976-03-19 22:00 | 2290 | 2290 | 715.2 | 715.2 | 184.8 | 184.8 | 953 | 953 | 460 | 460
1976-03-19 23:00 | 0 |  | -9.4444 | -7.5954 | 1976-03-19 23:00 | 2290 | 2290 | 715.2 | 715.2 | 184.8 | 184.8 | 953 | 953 | 460 | 460
1976-03-20 | 0 |  | -8.3333 | -6.633 | 1976-03-20 | 2290 | 2290 | 715.2 | 715.2 | 184.8 | 184.8 | 953 | 953 | 460 | 460
1976-03-20 01:00 | 0 |  | -11.1111 | -9.0391 | 1976-03-20 01:00 | 2290 | 2290 | 715.2 | 715.2 | 184.8 | 184.8 | 953 | 953 | 460 | 460
1976-03-20 02:00 | 0 |  | -12.2222 | -10.0015 | 1976-03-20 02:00 | 2290 | 2290 | 715.2 | 715.2 | 184.8 | 184.8 | 953 | 953 | 460 | 460
1976-03-20 03:00 | 0 |  | -10.5556 | -8.5578 | 1976-03-20 03:00 | 2290 | 2290 | 715.2 | 715.2 | 184.8 | 184.8 | 953 | 953 | 460 | 460
1976-03-20 04:00 | 0 |  | -10.5556 | -8.5578 | 1976-03-20 04:00 | 2290 | 2290 | 715.2 | 715.2 | 184.8 | 184.8 | 953 | 953 | 460 | 460
1976-03-20 05:00 | 0 |  | -10.5556 | -8.5578 | 1976-03-20 05:00 | 2290 | 2290 | 715.2 | 715.2 | 184.8 | 184.8 | 953 | 953 | 460 | 460
1976-03-20 06:00 | 0 |  | -12.7778 | -10.4827 | 1976-03-20 06:00 | 2290 | 2290 | 715.2 | 715.2 | 184.8 | 184.8 | 953 | 953 | 460 | 460
1976-03-20 07:00 | 0 |  | -11.6667 | -9.5203 | 1976-03-20 07:00 | 2290 | 2290 | 715.2 | 715.2 | 184.8 | 184.8 | 953 | 953 | 460 | 460
1976-03-20 08:00 | 0 |  | -10.5556 | -8.5578 | 1976-03-20 08:00 | 2290 | 2290 | 715.2 | 715.2 | 184.8 | 184.8 | 953 | 953 | 460 | 460
1976-03-20 09:00 | 0 |  | -7.7778 | -6.1518 | 1976-03-20 09:00 | 2290 | 2290 | 715.2 | 715.2 | 184.8 | 184.8 | 953 | 953 | 460 | 460
1976-03-20 10:00 | 0 |  | -6.1111 | -4.7082 | 1976-03-20 10:00 | 2290 | 2290 | 715.2 | 715.2 | 184.8 | 184.8 | 953 | 953 | 460 | 460
1976-03-20 11:00 | 0 |  | -5 | -3.7458 | 1976-03-20 11:00 | 2290 | 2290 | 715.2 | 715.2 | 184.8 | 184.8 | 953 | 953 | 460 | 460
1976-03-20 12:00 | 0 |  | -2.7778 | -1.8209 | 1976-03-20 12:00 | 2290 | 2290 | 715.2 | 715.2 | 184.8 | 184.8 | 953 | 953 | 460 | 460
1976-03-20 13:00 | 0 |  | 1.1111 | 1.5475 | 1976-03-20 13:00 | 2290 | 2290 | 715.2 | 715.2 | 184.8 | 184.8 | 953 | 953 | 460 | 460
1976-03-20 14:00 | 0 |  | 1.6667 | 2.0287 | 1976-03-20 14:00 | 2290 | 2290 | 715.2 | 715.2 | 184.8 | 184.8 | 953 | 953 | 460 | 460
1976-03-20 15:00 | 0 |  | 1.6667 | 2.0287 | 1976-03-20 15:00 | 2290 | 2290 | 715.2 | 715.2 | 184.8 | 184.8 | 953 | 953 | 460 | 460
1976-03-20 16:00 | 0 |  | 2.2222 | 2.5099 | 1976-03-20 16:00 | 2290 | 2290 | 715.2 | 715.2 | 184.8 | 184.8 | 953 | 953 | 460 | 460
1976-03-20 17:00 | 0 |  | 0.55556 | 1.0663 | 1976-03-20 17:00 | 2290 | 2290 | 715.2 | 715.2 | 184.8 | 184.8 | 953 | 953 | 460 | 460
1976-03-20 18:00 | 0 |  | 1.1111 | 1.5475 | 1976-03-20 18:00 | 2290 | 2290 | 715.2 | 715.2 | 184.8 | 184.8 | 953 | 953 | 460 | 460
1976-03-20 19:00 | 0 |  | -1.6667 | -0.85852 | 1976-03-20 19:00 | 2290 | 2290 | 715.2 | 715.2 | 184.8 | 184.8 | 953 | 953 | 460 | 460
1976-03-20 20:00 | 0 |  | -2.7778 | -1.8209 | 1976-03-20 20:00 | 2290 | 2290 | 715.2 | 715.2 | 184.8 | 184.8 | 953 | 953 | 460 | 460
1976-03-20 21:00 | 0 |  | -3.8889 | -2.7833 | 1976-03-20 21:00 | 2290 | 2290 | 715.2 | 715.2 | 184.8 | 184.8 | 953 | 953 | 460 | 460
1976-03-20 22:00 | 0 |  | -3.8889 | -2.7833 | 1976-03-20 22:00 | 2290 | 2290 | 715.2 | 715.2 | 184.8 | 184.8 | 953 | 953 | 460 | 460
1976-03-20 23:00 | 0 |  | -4.4444 | -3.2646 | 1976-03-20 23:00 | 2290 | 2290 | 715.2 | 715.2 | 184.8 | 184.8 | 953 | 953 | 460 | 460
1976-03-21 | 0 |  | -4.4444 | -3.2646 | 1976-03-21 | 2290 | 2290 | 715.2 | 715.2 | 184.8 | 184.8 | 953 | 953 | 460 | 460
1976-03-21 01:00 | 0 |  | -4.4444 | -3.2646 | 1976-03-21 01:00 | 2290 | 2290 | 715.2 | 715.2 | 184.8 | 184.8 | 953 | 953 | 460 | 460
1976-03-21 02:00 | 0 |  | -3.8889 | -2.7833 | 1976-03-21 02:00 | 2290 | 2290 | 715.2 | 715.2 | 184.8 | 184.8 | 953 | 953 | 460 | 460
1976-03-21 03:00 | 0 |  | -4.4444 | -3.2646 | 1976-03-21 03:00 | 2290 | 2290 | 715.2 | 715.2 | 184.8 | 184.8 | 953 | 953 | 460 | 460
1976-03-21 04:00 | 0 |  | -5.5556 | -4.227 | 1976-03-21 04:00 | 2290 | 2290 | 715.2 | 715.2 | 184.8 | 184.8 | 953 | 953 | 460 | 460
1976-03-21 05:00 | 0 |  | -6.1111 | -4.7082 | 1976-03-21 05:00 | 2290 | 2290 | 715.2 | 715.2 | 184.8 | 184.8 | 953 | 953 | 460 | 460
1976-03-21 06:00 | 0 |  | -5 | -3.7458 | 1976-03-21 06:00 | 2290 | 2290 | 715.2 | 715.2 | 184.8 | 184.8 | 953 | 953 | 460 | 460
1976-03-21 07:00 | 0 |  | -5 | -3.7458 | 1976-03-21 07:00 | 2290 | 2290 | 715.2 | 715.2 | 184.8 | 184.8 | 953 | 953 | 460 | 460
1976-03-21 08:00 | 0 |  | -6.1111 | -4.7082 | 1976-03-21 08:00 | 2290 | 2290 | 715.2 | 715.2 | 184.8 | 184.8 | 953 | 953 | 460 | 460
1976-03-21 09:00 | 0 |  | -5.5556 | -4.227 | 1976-03-21 09:00 | 2290 | 2290 | 715.2 | 715.2 | 184.8 | 184.8 | 953 | 953 | 460 | 460
1976-03-21 10:00 | 0 |  | -2.7778 | -1.8209 | 1976-03-21 10:00 | 2290 | 2290 | 715.2 | 715.2 | 184.8 | 184.8 | 953 | 953 | 460 | 460
1976-03-21 11:00 | 0 |  | -1.1111 | -0.37731 | 1976-03-21 11:00 | 2290 | 2290 | 715.2 | 715.2 | 184.8 | 184.8 | 953 | 953 | 460 | 460
1976-03-21 12:00 | 0 |  | 0.55556 | 1.0663 | 1976-03-21 12:00 | 2290 | 2290 | 715.2 | 715.2 | 184.8 | 184.8 | 953 | 953 | 460 | 460
1976-03-21 13:00 | 0 |  | 3.3333 | 3.4724 | 1976-03-21 13:00 | 2290 | 2290 | 715.2 | 715.2 | 184.8 | 184.8 | 953 | 953 | 460 | 460
1976-03-21 14:00 | 0 |  | 3.8889 | 3.9536 | 1976-03-21 14:00 | 2290 | 2290 | 715.2 | 715.2 | 184.8 | 184.8 | 953 | 953 | 460 | 460
1976-03-21 15:00 | 0 |  | 4.4444 | 4.4348 | 1976-03-21 15:00 | 2290 | 2290 | 715.2 | 715.2 | 184.8 | 184.8 | 953 | 953 | 460 | 460
1976-03-21 16:00 | 0 |  | 3.8889 | 3.9536 | 1976-03-21 16:00 | 2290 | 2290 | 715.2 | 715.2 | 184.8 | 184.8 | 953 | 953 | 460 | 460
1976-03-21 17:00 | 0 |  | 3.3333 | 3.4724 | 1976-03-21 17:00 | 2290 | 2290 | 715.2 | 715.2 | 184.8 | 184.8 | 953 | 953 | 460 | 460
1976-03-21 18:00 | 0 |  | 3.3333 | 3.4724 | 1976-03-21 18:00 | 2290 | 2290 | 715.2 | 715.2 | 184.8 | 184.8 | 953 | 953 | 460 | 460
1976-03-21 19:00 | 0 |  | 1.6667 | 2.0287 | 1976-03-21 19:00 | 2290 | 2290 | 715.2 | 715.2 | 184.8 | 184.8 | 953 | 953 | 460 | 460
1976-03-21 20:00 | 0 |  | 0.55556 | 1.0663 | 1976-03-21 20:00 | 2290 | 2290 | 715.2 | 715.2 | 184.8 | 184.8 | 953 | 953 | 460 | 460
1976-03-21 21:00 | 0 |  | -4.4444 | -3.2646 | 1976-03-21 21:00 | 2290 | 2290 | 715.2 | 715.2 | 184.8 | 184.8 | 953 | 953 | 460 | 460
1976-03-21 22:00 | 0 |  | -8.3333 | -6.633 | 1976-03-21 22:00 | 2290 | 2290 | 715.2 | 715.2 | 184.8 | 184.8 | 953 | 953 | 460 | 460
1976-03-21 23:00 | 0 |  | -9.4444 | -7.5954 | 1976-03-21 23:00 | 2290 | 2290 | 715.2 | 715.2 | 184.8 | 184.8 | 953 | 953 | 460 | 460
1976-03-22 | 0 |  | -10.5556 | -8.5578 | 1976-03-22 | 2290 | 2290 | 715.2 | 715.2 | 184.8 | 184.8 | 953 | 953 | 460 | 460
1976-03-22 01:00 | 0 |  | -11.1111 | -9.0391 | 1976-03-22 01:00 | 2290 | 2290 | 715.2 | 715.2 | 184.8 | 184.8 | 953 | 953 | 460 | 460
1976-03-22 02:00 | 0 |  | -11.6667 | -9.5203 | 1976-03-22 02:00 | 2290 | 2290 | 715.2 | 715.2 | 184.8 | 184.8 | 953 | 953 | 460 | 460
1976-03-22 03:00 | 0 |  | -10 | -8.0766 | 1976-03-22 03:00 | 2290 | 2290 | 715.2 | 715.2 | 184.8 | 184.8 | 953 | 953 | 460 | 460
1976-03-22 04:00 | 0 |  | -10 | -8.0766 | 1976-03-22 04:00 | 2290 | 2290 | 715.2 | 715.2 | 184.8 | 184.8 | 953 | 953 | 460 | 460
1976-03-22 05:00 | 0 |  | -12.2222 | -10.0015 | 1976-03-22 05:00 | 2290 | 2290 | 715.2 | 715.2 | 184.8 | 184.8 | 953 | 953 | 460 | 460
1976-03-22 06:00 | 0 |  | -14.4444 | -11.9263 | 1976-03-22 06:00 | 2290 | 2290 | 715.2 | 715.2 | 184.8 | 184.8 | 953 | 953 | 460 | 460
1976-03-22 07:00 | 0 |  | -14.4444 | -11.9263 | 1976-03-22 07:00 | 2290 | 2290 | 715.2 | 715.2 | 184.8 | 184.8 | 953 | 953 | 460 | 460
1976-03-22 08:00 | 0 |  | -15 | -12.4075 | 1976-03-22 08:00 | 2290 | 2290 | 715.2 | 715.2 | 184.8 | 184.8 | 953 | 953 | 460 | 460
1976-03-22 09:00 | 0 |  | -12.2222 | -10.0015 | 1976-03-22 09:00 | 2290 | 2290 | 715.2 | 715.2 | 184.8 | 184.8 | 953 | 953 | 460 | 460
1976-03-22 10:00 | 0 |  | -5 | -3.7458 | 1976-03-22 10:00 | 2290 | 2290 | 715.2 | 715.2 | 184.8 | 184.8 | 953 | 953 | 460 | 460
1976-03-22 11:00 | 0 |  | -3.8889 | -2.7833 | 1976-03-22 11:00 | 2290 | 2290 | 715.2 | 715.2 | 184.8 | 184.8 | 953 | 953 | 460 | 460
1976-03-22 12:00 | 0 |  | 0.55556 | 1.0663 | 1976-03-22 12:00 | 2290 | 2290 | 715.2 | 715.2 | 184.8 | 184.8 | 953 | 953 | 460 | 460
1976-03-22 13:00 | 0 |  | 2.2222 | 2.5099 | 1976-03-22 13:00 | 2290 | 2290 | 715.2 | 715.2 | 184.8 | 184.8 | 953 | 953 | 460 | 460
1976-03-22 14:00 | 0 |  | 3.3333 | 3.4724 | 1976-03-22 14:00 | 2290 | 2290 | 715.2 | 715.2 | 184.8 | 184.8 | 953 | 953 | 460 | 460
1976-03-22 15:00 | 0 |  | 2.7778 | 2.9911 | 1976-03-22 15:00 | 2290 | 2290 | 715.2 | 715.2 | 184.8 | 184.8 | 953 | 953 | 460 | 460
1976-03-22 16:00 | 0 |  | 2.7778 | 2.9911 | 1976-03-22 16:00 | 2290 | 2290 | 715.2 | 715.2 | 184.8 | 184.8 | 953 | 953 | 460 | 460
1976-03-22 17:00 | 0 |  | 2.2222 | 2.5099 | 1976-03-22 17:00 | 2290 | 2290 | 715.2 | 715.2 | 184.8 | 184.8 | 953 | 953 | 460 | 460
1976-03-22 18:00 | 0 |  | 1.1111 | 1.5475 | 1976-03-22 18:00 | 2290 | 2290 | 715.2 | 715.2 | 184.8 | 184.8 | 953 | 953 | 460 | 460
1976-03-22 19:00 | 0 |  | -0.55556 | 0.1039 | 1976-03-22 19:00 | 2290 | 2290 | 715.2 | 715.2 | 184.8 | 184.8 | 953 | 953 | 460 | 460
1976-03-22 20:00 | 0 |  | -1.6667 | -0.85852 | 1976-03-22 20:00 | 2290 | 2290 | 715.2 | 715.2 | 184.8 | 184.8 | 953 | 953 | 460 | 460
1976-03-22 21:00 | 0 |  | -2.2222 | -1.3397 | 1976-03-22 21:00 | 2290 | 2290 | 715.2 | 715.2 | 184.8 | 184.8 | 953 | 953 | 460 | 460
1976-03-22 22:00 | 0 |  | -3.3333 | -2.3021 | 1976-03-22 22:00 | 2290 | 2290 | 715.2 | 715.2 | 184.8 | 184.8 | 953 | 953 | 460 | 460
1976-03-22 23:00 | 0 |  | -3.3333 | -2.3021 | 1976-03-22 23:00 | 2290 | 2290 | 715.2 | 715.2 | 184.8 | 184.8 | 953 | 953 | 460 | 460
1976-03-23 | 0 |  | -3.8889 | -2.7833 | 1976-03-23 | 2290 | 2290 | 715.2 | 715.2 | 184.8 | 184.8 | 953 | 953 | 460 | 460
1976-03-23 01:00 | 0 |  | -2.7778 | -1.8209 | 1976-03-23 01:00 | 2290 | 2290 | 715.2 | 715.2 | 184.8 | 184.8 | 953 | 953 | 460 | 460
1976-03-23 02:00 | 0 |  | -2.7778 | -1.8209 | 1976-03-23 02:00 | 2290 | 2290 | 715.2 | 715.2 | 184.8 | 184.8 | 953 | 953 | 460 | 460
1976-03-23 03:00 | 0 |  | -2.7778 | -1.8209 | 1976-03-23 03:00 | 2290 | 2290 | 715.2 | 715.2 | 184.8 | 184.8 | 953 | 953 | 460 | 460
1976-03-23 04:00 | 0 |  | -2.7778 | -1.8209 | 1976-03-23 04:00 | 2290 | 2290 | 715.2 | 715.2 | 184.8 | 184.8 | 953 | 953 | 460 | 460
1976-03-23 05:00 | 0 |  | -2.7778 | -1.8209 | 1976-03-23 05:00 | 2290 | 2290 | 715.2 | 715.2 | 184.8 | 184.8 | 953 | 953 | 460 | 460
1976-03-23 06:00 | 0 |  | -2.7778 | -1.8209 | 1976-03-23 06:00 | 2290 | 2290 | 715.2 | 715.2 | 184.8 | 184.8 | 953 | 953 | 460 | 460
1976-03-23 07:00 | 0 |  | -4.4444 | -3.2646 | 1976-03-23 07:00 | 2290 | 2290 | 715.2 | 715.2 | 184.8 | 184.8 | 953 | 953 | 460 | 460
1976-03-23 08:00 | 0 |  | -3.8889 | -2.7833 | 1976-03-23 08:00 | 2290 | 2290 | 715.2 | 715.2 | 184.8 | 184.8 | 953 | 953 | 460 | 460
1976-03-23 09:00 | 0 |  | -2.2222 | -1.3397 | 1976-03-23 09:00 | 2290 | 2290 | 715.2 | 715.2 | 184.8 | 184.8 | 953 | 953 | 460 | 460
1976-03-23 10:00 | 0 |  | -1.1111 | -0.37731 | 1976-03-23 10:00 | 2290 | 2290 | 715.2 | 715.2 | 184.8 | 184.8 | 953 | 953 | 460 | 460
1976-03-23 11:00 | 0 |  | 1.6667 | 2.0287 | 1976-03-23 11:00 | 2290 | 2290 | 715.2 | 715.2 | 184.8 | 184.8 | 953 | 953 | 460 | 460
1976-03-23 12:00 | 0 |  | 2.2222 | 2.5099 | 1976-03-23 12:00 | 2290 | 2290 | 715.2 | 715.2 | 184.8 | 184.8 | 953 | 953 | 460 | 460
1976-03-23 13:00 | 0 |  | 3.3333 | 3.4724 | 1976-03-23 13:00 | 2290 | 2290 | 715.2 | 715.2 | 184.8 | 184.8 | 953 | 953 | 460 | 460
1976-03-23 14:00 | 0 |  | 3.3333 | 3.4724 | 1976-03-23 14:00 | 2290 | 2290 | 715.2 | 715.2 | 184.8 | 184.8 | 953 | 953 | 460 | 460
1976-03-23 15:00 | 0 |  | 2.7778 | 2.9911 | 1976-03-23 15:00 | 2290 | 2290 | 715.2 | 715.2 | 184.8 | 184.8 | 953 | 953 | 460 | 460
1976-03-23 16:00 | 0 |  | 3.3333 | 3.4724 | 1976-03-23 16:00 | 2290 | 2290 | 715.2 | 715.2 | 184.8 | 184.8 | 953 | 953 | 460 | 460
1976-03-23 17:00 | 0 |  | 3.8889 | 3.9536 | 1976-03-23 17:00 | 2290 | 2290 | 715.2 | 715.2 | 184.8 | 184.8 | 953 | 953 | 460 | 460
1976-03-23 18:00 | 0 |  | 3.3333 | 3.4724 | 1976-03-23 18:00 | 2290 | 2290 | 715.2 | 715.2 | 184.8 | 184.8 | 953 | 953 | 460 | 460
1976-03-23 19:00 | 0 |  | 2.2222 | 2.5099 | 1976-03-23 19:00 | 2290 | 2290 | 715.2 | 715.2 | 184.8 | 184.8 | 953 | 953 | 460 | 460
1976-03-23 20:00 | 0 |  | 0.55556 | 1.0663 | 1976-03-23 20:00 | 2290 | 2290 | 715.2 | 715.2 | 184.8 | 184.8 | 953 | 953 | 460 | 460
1976-03-23 21:00 | 0 |  | -1.1111 | -0.37731 | 1976-03-23 21:00 | 2290 | 2290 | 715.2 | 715.2 | 184.8 | 184.8 | 953 | 953 | 460 | 460
1976-03-23 22:00 | 0 |  | -1.6667 | -0.85852 | 1976-03-23 22:00 | 2290 | 2290 | 715.2 | 715.2 | 184.8 | 184.8 | 953 | 953 | 460 | 460
1976-03-23 23:00 | 0 |  | -2.7778 | -1.8209 | 1976-03-23 23:00 | 2290 | 2290 | 715.2 | 715.2 | 184.8 | 184.8 | 953 | 953 | 460 | 460
1976-03-24 | 0 |  | -1.6667 | -0.85852 | 1976-03-24 | 2290 | 2290 | 715.2 | 715.2 | 184.8 | 184.8 | 953 | 953 | 460 | 460
1976-03-24 01:00 | 0 |  | -2.7778 | -1.8209 | 1976-03-24 01:00 | 2290 | 2290 | 715.2 | 715.2 | 184.8 | 184.8 | 953 | 953 | 460 | 460
1976-03-24 02:00 | 0 |  | -3.8889 | -2.7833 | 1976-03-24 02:00 | 2290 | 2290 | 715.2 | 715.2 | 184.8 | 184.8 | 953 | 953 | 460 | 460
1976-03-24 03:00 | 0 |  | -3.8889 | -2.7833 | 1976-03-24 03:00 | 2290 | 2290 | 715.2 | 715.2 | 184.8 | 184.8 | 953 | 953 | 460 | 460
1976-03-24 04:00 | 0 |  | -2.2222 | -1.3397 | 1976-03-24 04:00 | 2290 | 2290 | 715.2 | 715.2 | 184.8 | 184.8 | 953 | 953 | 460 | 460
1976-03-24 05:00 | 0 |  | -2.2222 | -1.3397 | 1976-03-24 05:00 | 2290 | 2290 | 715.2 | 715.2 | 184.8 | 184.8 | 953 | 953 | 460 | 460
1976-03-24 06:00 | 0 |  | -2.2222 | -1.3397 | 1976-03-24 06:00 | 2290 | 2290 | 715.2 | 715.2 | 184.8 | 184.8 | 953 | 953 | 460 | 460
1976-03-24 07:00 | 0 |  | -2.7778 | -1.8209 | 1976-03-24 07:00 | 2290 | 2290 | 715.2 | 715.2 | 184.8 | 184.8 | 953 | 953 | 460 | 460
1976-03-24 08:00 | 0 |  | -1.6667 | -0.85852 | 1976-03-24 08:00 | 2290 | 2290 | 715.2 | 715.2 | 184.8 | 184.8 | 953 | 953 | 460 | 460
1976-03-24 09:00 | 0 |  | -1.6667 | -0.85852 | 1976-03-24 09:00 | 2290 | 2290 | 715.2 | 715.2 | 184.8 | 184.8 | 953 | 953 | 460 | 460
1976-03-24 10:00 | 0 |  | -1.1111 | -0.37731 | 1976-03-24 10:00 | 2290 | 2290 | 715.2 | 715.2 | 184.8 | 184.8 | 953 | 953 | 460 | 460
1976-03-24 11:00 | 0 |  | -0.55556 | 0.1039 | 1976-03-24 11:00 | 2290 | 2290 | 715.2 | 715.2 | 184.8 | 184.8 | 953 | 953 | 460 | 460
1976-03-24 12:00 | 0 |  | 0.55556 | 1.0663 | 1976-03-24 12:00 | 2290 | 2290 | 715.2 | 715.2 | 184.8 | 184.8 | 953 | 953 | 460 | 460
1976-03-24 13:00 | 0 |  | 0.55556 | 1.0663 | 1976-03-24 13:00 | 2290 | 2290 | 715.2 | 715.2 | 184.8 | 184.8 | 953 | 953 | 460 | 460
1976-03-24 14:00 | 0 |  | 1.1111 | 1.5475 | 1976-03-24 14:00 | 2290 | 2290 | 715.2 | 715.2 | 184.8 | 184.8 | 953 | 953 | 460 | 460
1976-03-24 15:00 | 0 |  | 1.6667 | 2.0287 | 1976-03-24 15:00 | 2290 | 2290 | 715.2 | 715.2 | 184.8 | 184.8 | 953 | 953 | 460 | 460
1976-03-24 16:00 | 0 |  | 1.1111 | 1.5475 | 1976-03-24 16:00 | 2290 | 2290 | 715.2 | 715.2 | 184.8 | 184.8 | 953 | 953 | 460 | 460
1976-03-24 17:00 | 0 |  | 0.55556 | 1.0663 | 1976-03-24 17:00 | 2290 | 2290 | 715.2 | 715.2 | 184.8 | 184.8 | 953 | 953 | 460 | 460
1976-03-24 18:00 | 0 |  | 0.55556 | 1.0663 | 1976-03-24 18:00 | 2290 | 2290 | 715.2 | 715.2 | 184.8 | 184.8 | 953 | 953 | 460 | 460
1976-03-24 19:00 | 0 |  | -0.55556 | 0.1039 | 1976-03-24 19:00 | 2290 | 2290 | 715.2 | 715.2 | 184.8 | 184.8 | 953 | 953 | 460 | 460
1976-03-24 20:00 | 0 |  | -1.6667 | -0.85852 | 1976-03-24 20:00 | 2290 | 2290 | 715.2 | 715.2 | 184.8 | 184.8 | 953 | 953 | 460 | 460
1976-03-24 21:00 | 0 |  | -3.8889 | -2.7833 | 1976-03-24 21:00 | 2290 | 2290 | 715.2 | 715.2 | 184.8 | 184.8 | 953 | 953 | 460 | 460
1976-03-24 22:00 | 0 |  | -2.2222 | -1.3397 | 1976-03-24 22:00 | 2290 | 2290 | 715.2 | 715.2 | 184.8 | 184.8 | 953 | 953 | 460 | 460
1976-03-24 23:00 | 0 |  | -1.6667 | -0.85852 | 1976-03-24 23:00 | 2290 | 2290 | 715.2 | 715.2 | 184.8 | 184.8 | 953 | 953 | 460 | 460
1976-03-25 | 0 |  | -1.6667 | -0.85852 | 1976-03-25 | 2290 | 2290 | 715.2 | 715.2 | 184.8 | 184.8 | 953 | 953 | 460 | 460
1976-03-25 01:00 | 0 |  | -1.6667 | -0.85852 | 1976-03-25 01:00 | 2290 | 2290 | 715.2 | 715.2 | 184.8 | 184.8 | 953 | 953 | 460 | 460
1976-03-25 02:00 | 0 |  | -2.2222 | -1.3397 | 1976-03-25 02:00 | 2290 | 2290 | 715.2 | 715.2 | 184.8 | 184.8 | 953 | 953 | 460 | 460
1976-03-25 03:00 | 0 |  | -2.7778 | -1.8209 | 1976-03-25 03:00 | 2290 | 2290 | 715.2 | 715.2 | 184.8 | 184.8 | 953 | 953 | 460 | 460
1976-03-25 04:00 | 0 |  | -3.3333 | -2.3021 | 1976-03-25 04:00 | 2290 | 2290 | 715.2 | 715.2 | 184.8 | 184.8 | 953 | 953 | 460 | 460
1976-03-25 05:00 | 0 |  | -3.8889 | -2.7833 | 1976-03-25 05:00 | 2290 | 2290 | 715.2 | 715.2 | 184.8 | 184.8 | 953 | 953 | 460 | 460
1976-03-25 06:00 | 0 |  | -3.8889 | -2.7833 | 1976-03-25 06:00 | 2290 | 2290 | 715.2 | 715.2 | 184.8 | 184.8 | 953 | 953 | 460 | 460
1976-03-25 07:00 | 0 |  | -3.8889 | -2.7833 | 1976-03-25 07:00 | 2290 | 2290 | 715.2 | 715.2 | 184.8 | 184.8 | 953 | 953 | 460 | 460
1976-03-25 08:00 | 0 |  | -3.8889 | -2.7833 | 1976-03-25 08:00 | 2290 | 2290 | 715.2 | 715.2 | 184.8 | 184.8 | 953 | 953 | 460 | 460
1976-03-25 09:00 | 0 |  | -4.4444 | -3.2646 | 1976-03-25 09:00 | 2290 | 2290 | 715.2 | 715.2 | 184.8 | 184.8 | 953 | 953 | 460 | 460
1976-03-25 10:00 | 0 |  | -4.4444 | -3.2646 | 1976-03-25 10:00 | 2290 | 2290 | 715.2 | 715.2 | 184.8 | 184.8 | 953 | 953 | 460 | 460
1976-03-25 11:00 | 0 |  | -3.8889 | -2.7833 | 1976-03-25 11:00 | 2290 | 2290 | 715.2 | 715.2 | 184.8 | 184.8 | 953 | 953 | 460 | 460
1976-03-25 12:00 | 0 |  | -3.3333 | -2.3021 | 1976-03-25 12:00 | 2290 | 2290 | 715.2 | 715.2 | 184.8 | 184.8 | 953 | 953 | 460 | 460
1976-03-25 13:00 | 0 |  | -3.3333 | -2.3021 | 1976-03-25 13:00 | 2290 | 2290 | 715.2 | 715.2 | 184.8 | 184.8 | 953 | 953 | 460 | 460
1976-03-25 14:00 | 0 |  | -2.7778 | -1.8209 | 1976-03-25 14:00 | 2290 | 2290 | 715.2 | 715.2 | 184.8 | 184.8 | 953 | 953 | 460 | 460
1976-03-25 15:00 | 0 |  | -2.2222 | -1.3397 | 1976-03-25 15:00 | 2290 | 2290 | 715.2 | 715.2 | 184.8 | 184.8 | 953 | 953 | 460 | 460
1976-03-25 16:00 | 0 |  | -2.7778 | -1.8209 | 1976-03-25 16:00 | 2290 | 2290 | 715.2 | 715.2 | 184.8 | 184.8 | 953 | 953 | 460 | 460
1976-03-25 17:00 | 0 |  | -3.3333 | -2.3021 | 1976-03-25 17:00 | 2290 | 2290 | 715.2 | 715.2 | 184.8 | 184.8 | 953 | 953 | 460 | 460
1976-03-25 18:00 | 0 |  | -3.3333 | -2.3021 | 1976-03-25 18:00 | 2290 | 2290 | 715.2 | 715.2 | 184.8 | 184.8 | 953 | 953 | 460 | 460
1976-03-25 19:00 | 0 |  | -5 | -3.7458 | 1976-03-25 19:00 | 2290 | 2290 | 715.2 | 715.2 | 184.8 | 184.8 | 953 | 953 | 460 | 460
1976-03-25 20:00 | 0 |  | -10 | -8.0766 | 1976-03-25 20:00 | 2290 | 2290 | 715.2 | 715.2 | 184.8 | 184.8 | 953 | 953 | 460 | 460
1976-03-25 21:00 | 0 |  | -13.8889 | -11.4451 | 1976-03-25 21:00 | 2290 | 2290 | 715.2 | 715.2 | 184.8 | 184.8 | 953 | 953 | 460 | 460
1976-03-25 22:00 | 0 |  | -15 | -12.4075 | 1976-03-25 22:00 | 2290 | 2290 | 715.2 | 715.2 | 184.8 | 184.8 | 953 | 953 | 460 | 460
1976-03-25 23:00 | 0 |  | -16.1111 | -13.3699 | 1976-03-25 23:00 | 2290 | 2290 | 715.2 | 715.2 | 184.8 | 184.8 | 953 | 953 | 460 | 460
1976-03-26 | 0 |  | -15.5556 | -12.8887 | 1976-03-26 | 2290 | 2290 | 715.2 | 715.2 | 184.8 | 184.8 | 953 | 953 | 460 | 460
1976-03-26 01:00 | 0 |  | -13.8889 | -11.4451 | 1976-03-26 01:00 | 2290 | 2290 | 715.2 | 715.2 | 184.8 | 184.8 | 953 | 953 | 460 | 460
1976-03-26 02:00 | 0 |  | -13.3333 | -10.9639 | 1976-03-26 02:00 | 2290 | 2290 | 715.2 | 715.2 | 184.8 | 184.8 | 953 | 953 | 460 | 460
1976-03-26 03:00 | 0 |  | -13.8889 | -11.4451 | 1976-03-26 03:00 | 2290 | 2290 | 715.2 | 715.2 | 184.8 | 184.8 | 953 | 953 | 460 | 460
1976-03-26 04:00 | 0 |  | -15 | -12.4075 | 1976-03-26 04:00 | 2290 | 2290 | 715.2 | 715.2 | 184.8 | 184.8 | 953 | 953 | 460 | 460
1976-03-26 05:00 | 0 |  | -17.2222 | -14.3323 | 1976-03-26 05:00 | 2290 | 2290 | 715.2 | 715.2 | 184.8 | 184.8 | 953 | 953 | 460 | 460
1976-03-26 06:00 | 0 |  | -17.2222 | -14.3323 | 1976-03-26 06:00 | 2290 | 2290 | 715.2 | 715.2 | 184.8 | 184.8 | 953 | 953 | 460 | 460
1976-03-26 07:00 | 0 |  | -15.5556 | -12.8887 | 1976-03-26 07:00 | 2290 | 2290 | 715.2 | 715.2 | 184.8 | 184.8 | 953 | 953 | 460 | 460
1976-03-26 08:00 | 0 |  | -12.2222 | -10.0015 | 1976-03-26 08:00 | 2290 | 2290 | 715.2 | 715.2 | 184.8 | 184.8 | 953 | 953 | 460 | 460
1976-03-26 09:00 | 0 |  | -11.1111 | -9.0391 | 1976-03-26 09:00 | 2290 | 2290 | 715.2 | 715.2 | 184.8 | 184.8 | 953 | 953 | 460 | 460
1976-03-26 10:00 | 0 |  | -7.2222 | -5.6706 | 1976-03-26 10:00 | 2290 | 2290 | 715.2 | 715.2 | 184.8 | 184.8 | 953 | 953 | 460 | 460
1976-03-26 11:00 | 0 |  | -5 | -3.7458 | 1976-03-26 11:00 | 2290 | 2290 | 715.2 | 715.2 | 184.8 | 184.8 | 953 | 953 | 460 | 460
1976-03-26 12:00 | 0 |  | -3.8889 | -2.7833 | 1976-03-26 12:00 | 2290 | 2290 | 715.2 | 715.2 | 184.8 | 184.8 | 953 | 953 | 460 | 460
1976-03-26 13:00 | 0 |  | -3.3333 | -2.3021 | 1976-03-26 13:00 | 2290 | 2290 | 715.2 | 715.2 | 184.8 | 184.8 | 953 | 953 | 460 | 460
1976-03-26 14:00 | 0 |  | -2.2222 | -1.3397 | 1976-03-26 14:00 | 2290 | 2290 | 715.2 | 715.2 | 184.8 | 184.8 | 953 | 953 | 460 | 460
1976-03-26 15:00 | 0 |  | -1.6667 | -0.85852 | 1976-03-26 15:00 | 2290 | 2290 | 715.2 | 715.2 | 184.8 | 184.8 | 953 | 953 | 460 | 460
1976-03-26 16:00 | 0 |  | -2.2222 | -1.3397 | 1976-03-26 16:00 | 2290 | 2290 | 715.2 | 715.2 | 184.8 | 184.8 | 953 | 953 | 460 | 460
1976-03-26 17:00 | 0 |  | -3.3333 | -2.3021 | 1976-03-26 17:00 | 2290 | 2290 | 715.2 | 715.2 | 184.8 | 184.8 | 953 | 953 | 460 | 460
1976-03-26 18:00 | 0 |  | -4.4444 | -3.2646 | 1976-03-26 18:00 | 2290 | 2290 | 715.2 | 715.2 | 184.8 | 184.8 | 953 | 953 | 460 | 460
1976-03-26 19:00 | 0 |  | -4.4444 | -3.2646 | 1976-03-26 19:00 | 2290 | 2290 | 715.2 | 715.2 | 184.8 | 184.8 | 953 | 953 | 460 | 460
1976-03-26 20:00 | 0 |  | -4.4444 | -3.2646 | 1976-03-26 20:00 | 2290 | 2290 | 715.2 | 715.2 | 184.8 | 184.8 | 953 | 953 | 460 | 460
1976-03-26 21:00 | 0 |  | -4.4444 | -3.2646 | 1976-03-26 21:00 | 2290 | 2290 | 715.2 | 715.2 | 184.8 | 184.8 | 953 | 953 | 460 | 460
1976-03-26 22:00 | 0 |  | -5.5556 | -4.227 | 1976-03-26 22:00 | 2290 | 2290 | 715.2 | 715.2 | 184.8 | 184.8 | 953 | 953 | 460 | 460
1976-03-26 23:00 | 0 |  | -6.6667 | -5.1894 | 1976-03-26 23:00 | 2290 | 2290 | 715.2 | 715.2 | 184.8 | 184.8 | 953 | 953 | 460 | 460
1976-03-27 | 0 |  | -7.2222 | -5.6706 | 1976-03-27 | 2290 | 2290 | 715.2 | 715.2 | 184.8 | 184.8 | 953 | 953 | 460 | 460
1976-03-27 01:00 | 0 |  | -7.2222 | -5.6706 | 1976-03-27 01:00 | 2290 | 2290 | 715.2 | 715.2 | 184.8 | 184.8 | 953 | 953 | 460 | 460
1976-03-27 02:00 | 0 |  | -7.2222 | -5.6706 | 1976-03-27 02:00 | 2290 | 2290 | 715.2 | 715.2 | 184.8 | 184.8 | 953 | 953 | 460 | 460
1976-03-27 03:00 | 0 |  | -7.7778 | -6.1518 | 1976-03-27 03:00 | 2290 | 2290 | 715.2 | 715.2 | 184.8 | 184.8 | 953 | 953 | 460 | 460
1976-03-27 04:00 | 0 |  | -7.7778 | -6.1518 | 1976-03-27 04:00 | 2290 | 2290 | 715.2 | 715.2 | 184.8 | 184.8 | 953 | 953 | 460 | 460
1976-03-27 05:00 | 0 |  | -7.7778 | -6.1518 | 1976-03-27 05:00 | 2290 | 2290 | 715.2 | 715.2 | 184.8 | 184.8 | 953 | 953 | 460 | 460
1976-03-27 06:00 | 0 |  | -8.3333 | -6.633 | 1976-03-27 06:00 | 2290 | 2290 | 715.2 | 715.2 | 184.8 | 184.8 | 953 | 953 | 460 | 460
1976-03-27 07:00 | 0 |  | -7.7778 | -6.1518 | 1976-03-27 07:00 | 2290 | 2290 | 715.2 | 715.2 | 184.8 | 184.8 | 953 | 953 | 460 | 460
1976-03-27 08:00 | 0 |  | -6.6667 | -5.1894 | 1976-03-27 08:00 | 2290 | 2290 | 715.2 | 715.2 | 184.8 | 184.8 | 953 | 953 | 460 | 460
1976-03-27 09:00 | 0 |  | -5.5556 | -4.227 | 1976-03-27 09:00 | 2290 | 2290 | 715.2 | 715.2 | 184.8 | 184.8 | 953 | 953 | 460 | 460
1976-03-27 10:00 | 0 |  | -3.3333 | -2.3021 | 1976-03-27 10:00 | 2290 | 2290 | 715.2 | 715.2 | 184.8 | 184.8 | 953 | 953 | 460 | 460
1976-03-27 11:00 | 0 |  | -1.6667 | -0.85852 | 1976-03-27 11:00 | 2290 | 2290 | 715.2 | 715.2 | 184.8 | 184.8 | 953 | 953 | 460 | 460
1976-03-27 12:00 | 0 |  | -0.55556 | 0.1039 | 1976-03-27 12:00 | 2290 | 2290 | 715.2 | 715.2 | 184.8 | 184.8 | 953 | 953 | 460 | 460
1976-03-27 13:00 | 0 |  | 2.7778 | 2.9911 | 1976-03-27 13:00 | 2290 | 2290 | 715.2 | 715.2 | 184.8 | 184.8 | 953 | 953 | 460 | 460
1976-03-27 14:00 | 0 |  | 3.3333 | 3.4724 | 1976-03-27 14:00 | 2290 | 2290 | 715.2 | 715.2 | 184.8 | 184.8 | 953 | 953 | 460 | 460
1976-03-27 15:00 | 0 |  | 3.3333 | 3.4724 | 1976-03-27 15:00 | 2290 | 2290 | 715.2 | 715.2 | 184.8 | 184.8 | 953 | 953 | 460 | 460
1976-03-27 16:00 | 0 |  | 3.8889 | 3.9536 | 1976-03-27 16:00 | 2290 | 2290 | 715.2 | 715.2 | 184.8 | 184.8 | 953 | 953 | 460 | 460
1976-03-27 17:00 | 0 |  | 3.3333 | 3.4724 | 1976-03-27 17:00 | 2290 | 2290 | 715.2 | 715.2 | 184.8 | 184.8 | 953 | 953 | 460 | 460
1976-03-27 18:00 | 0 |  | 2.2222 | 2.5099 | 1976-03-27 18:00 | 2290 | 2290 | 715.2 | 715.2 | 184.8 | 184.8 | 953 | 953 | 460 | 460
1976-03-27 19:00 | 0 |  | 0 | 0.58511 | 1976-03-27 19:00 | 2290 | 2290 | 715.2 | 715.2 | 184.8 | 184.8 | 953 | 953 | 460 | 460
1976-03-27 20:00 | 0 |  | -0.55556 | 0.1039 | 1976-03-27 20:00 | 2290 | 2290 | 715.2 | 715.2 | 184.8 | 184.8 | 953 | 953 | 460 | 460
1976-03-27 21:00 | 0 |  | -2.7778 | -1.8209 | 1976-03-27 21:00 | 2290 | 2290 | 715.2 | 715.2 | 184.8 | 184.8 | 953 | 953 | 460 | 460
1976-03-27 22:00 | 0 |  | -3.3333 | -2.3021 | 1976-03-27 22:00 | 2290 | 2290 | 715.2 | 715.2 | 184.8 | 184.8 | 953 | 953 | 460 | 460
1976-03-27 23:00 | 0 |  | -3.8889 | -2.7833 | 1976-03-27 23:00 | 2290 | 2290 | 715.2 | 715.2 | 184.8 | 184.8 | 953 | 953 | 460 | 460
1976-03-28 | 0 |  | -3.8889 | -2.7833 | 1976-03-28 | 2290 | 2290 | 715.2 | 715.2 | 184.8 | 184.8 | 953 | 953 | 460 | 460
1976-03-28 01:00 | 0 |  | -6.6667 | -5.1894 | 1976-03-28 01:00 | 2290 | 2290 | 715.2 | 715.2 | 184.8 | 184.8 | 953 | 953 | 460 | 460
1976-03-28 02:00 | 0 |  | -9.4444 | -7.5954 | 1976-03-28 02:00 | 2290 | 2290 | 715.2 | 715.2 | 184.8 | 184.8 | 953 | 953 | 460 | 460
1976-03-28 03:00 | 0 |  | -12.2222 | -10.0015 | 1976-03-28 03:00 | 2290 | 2290 | 715.2 | 715.2 | 184.8 | 184.8 | 953 | 953 | 460 | 460
1976-03-28 04:00 | 0 |  | -8.3333 | -6.633 | 1976-03-28 04:00 | 2290 | 2290 | 715.2 | 715.2 | 184.8 | 184.8 | 953 | 953 | 460 | 460
1976-03-28 05:00 | 0 |  | -10.5556 | -8.5578 | 1976-03-28 05:00 | 2290 | 2290 | 715.2 | 715.2 | 184.8 | 184.8 | 953 | 953 | 460 | 460
1976-03-28 06:00 | 0 |  | -11.6667 | -9.5203 | 1976-03-28 06:00 | 2290 | 2290 | 715.2 | 715.2 | 184.8 | 184.8 | 953 | 953 | 460 | 460
1976-03-28 07:00 | 0 |  | -14.4444 | -11.9263 | 1976-03-28 07:00 | 2290 | 2290 | 715.2 | 715.2 | 184.8 | 184.8 | 953 | 953 | 460 | 460
1976-03-28 08:00 | 0 |  | -14.4444 | -11.9263 | 1976-03-28 08:00 | 2290 | 2290 | 715.2 | 715.2 | 184.8 | 184.8 | 953 | 953 | 460 | 460
1976-03-28 09:00 | 0 |  | -12.2222 | -10.0015 | 1976-03-28 09:00 | 2290 | 2290 | 715.2 | 715.2 | 184.8 | 184.8 | 953 | 953 | 460 | 460
1976-03-28 10:00 | 0 |  | -5 | -3.7458 | 1976-03-28 10:00 | 2290 | 2290 | 715.2 | 715.2 | 184.8 | 184.8 | 953 | 953 | 460 | 460
1976-03-28 11:00 | 0 |  | -1.6667 | -0.85852 | 1976-03-28 11:00 | 2290 | 2290 | 715.2 | 715.2 | 184.8 | 184.8 | 953 | 953 | 460 | 460
1976-03-28 12:00 | 0 |  | 0.55556 | 1.0663 | 1976-03-28 12:00 | 2290 | 2290 | 715.2 | 715.2 | 184.8 | 184.8 | 953 | 953 | 460 | 460
1976-03-28 13:00 | 0 |  | 0.55556 | 1.0663 | 1976-03-28 13:00 | 2290 | 2290 | 715.2 | 715.2 | 184.8 | 184.8 | 953 | 953 | 460 | 460
1976-03-28 14:00 | 0 |  | 0.55556 | 1.0663 | 1976-03-28 14:00 | 2290 | 2290 | 715.2 | 715.2 | 184.8 | 184.8 | 953 | 953 | 460 | 460
1976-03-28 15:00 | 0 |  | 2.2222 | 2.5099 | 1976-03-28 15:00 | 2290 | 2290 | 715.2 | 715.2 | 184.8 | 184.8 | 953 | 953 | 460 | 460
1976-03-28 16:00 | 0 |  | 1.6667 | 2.0287 | 1976-03-28 16:00 | 2290 | 2290 | 715.2 | 715.2 | 184.8 | 184.8 | 953 | 953 | 460 | 460
1976-03-28 17:00 | 0 |  | 0.55556 | 1.0663 | 1976-03-28 17:00 | 2290 | 2290 | 715.2 | 715.2 | 184.8 | 184.8 | 953 | 953 | 460 | 460
1976-03-28 18:00 | 0 |  | -1.1111 | -0.37731 | 1976-03-28 18:00 | 2290 | 2290 | 715.2 | 715.2 | 184.8 | 184.8 | 953 | 953 | 460 | 460
1976-03-28 19:00 | 0 |  | -1.6667 | -0.85852 | 1976-03-28 19:00 | 2290 | 2290 | 715.2 | 715.2 | 184.8 | 184.8 | 953 | 953 | 460 | 460
1976-03-28 20:00 | 0 |  | -2.7778 | -1.8209 | 1976-03-28 20:00 | 2290 | 2290 | 715.2 | 715.2 | 184.8 | 184.8 | 953 | 953 | 460 | 460
1976-03-28 21:00 | 0 |  | -7.2222 | -5.6706 | 1976-03-28 21:00 | 2290 | 2290 | 715.2 | 715.2 | 184.8 | 184.8 | 953 | 953 | 460 | 460
1976-03-28 22:00 | 0 |  | -9.4444 | -7.5954 | 1976-03-28 22:00 | 2290 | 2290 | 715.2 | 715.2 | 184.8 | 184.8 | 953 | 953 | 460 | 460
1976-03-28 23:00 | 0 |  | -11.1111 | -9.0391 | 1976-03-28 23:00 | 2290 | 2290 | 715.2 | 715.2 | 184.8 | 184.8 | 953 | 953 | 460 | 460
1976-03-29 | 0 |  | -12.7778 | -10.4827 | 1976-03-29 | 2290 | 2290 | 715.2 | 715.2 | 184.8 | 184.8 | 953 | 953 | 460 | 460
1976-03-29 01:00 | 0 |  | -13.8889 | -11.4451 | 1976-03-29 01:00 | 2290 | 2290 | 715.2 | 715.2 | 184.8 | 184.8 | 953 | 953 | 460 | 460
1976-03-29 02:00 | 0 |  | -14.4444 | -11.9263 | 1976-03-29 02:00 | 2290 | 2290 | 715.2 | 715.2 | 184.8 | 184.8 | 953 | 953 | 460 | 460
1976-03-29 03:00 | 0 |  | -15 | -12.4075 | 1976-03-29 03:00 | 2290 | 2290 | 715.2 | 715.2 | 184.8 | 184.8 | 953 | 953 | 460 | 460
1976-03-29 04:00 | 0 |  | -15 | -12.4075 | 1976-03-29 04:00 | 2290 | 2290 | 715.2 | 715.2 | 184.8 | 184.8 | 953 | 953 | 460 | 460
1976-03-29 05:00 | 0 |  | -16.1111 | -13.3699 | 1976-03-29 05:00 | 2290 | 2290 | 715.2 | 715.2 | 184.8 | 184.8 | 953 | 953 | 460 | 460
1976-03-29 06:00 | 0 |  | -17.7778 | -14.8135 | 1976-03-29 06:00 | 2290 | 2290 | 715.2 | 715.2 | 184.8 | 184.8 | 953 | 953 | 460 | 460
1976-03-29 07:00 | 0 |  | -18.8889 | -15.776 | 1976-03-29 07:00 | 2290 | 2290 | 715.2 | 715.2 | 184.8 | 184.8 | 953 | 953 | 460 | 460
1976-03-29 08:00 | 0 |  | -16.1111 | -13.3699 | 1976-03-29 08:00 | 2290 | 2290 | 715.2 | 715.2 | 184.8 | 184.8 | 953 | 953 | 460 | 460
1976-03-29 09:00 | 0 |  | -7.7778 | -6.1518 | 1976-03-29 09:00 | 2290 | 2290 | 715.2 | 715.2 | 184.8 | 184.8 | 953 | 953 | 460 | 460
1976-03-29 10:00 | 0 |  | -4.4444 | -3.2646 | 1976-03-29 10:00 | 2290 | 2290 | 715.2 | 715.2 | 184.8 | 184.8 | 953 | 953 | 460 | 460
1976-03-29 11:00 | 0 |  | -1.1111 | -0.37731 | 1976-03-29 11:00 | 2290 | 2290 | 715.2 | 715.2 | 184.8 | 184.8 | 953 | 953 | 460 | 460
1976-03-29 12:00 | 0 |  | 0.55556 | 1.0663 | 1976-03-29 12:00 | 2290 | 2290 | 715.2 | 715.2 | 184.8 | 184.8 | 953 | 953 | 460 | 460
1976-03-29 13:00 | 0 |  | 0.55556 | 1.0663 | 1976-03-29 13:00 | 2290 | 2290 | 715.2 | 715.2 | 184.8 | 184.8 | 953 | 953 | 460 | 460
1976-03-29 14:00 | 0 |  | 0 | 0.58511 | 1976-03-29 14:00 | 2290 | 2290 | 715.2 | 715.2 | 184.8 | 184.8 | 953 | 953 | 460 | 460
1976-03-29 15:00 | 0 |  | 0 | 0.58511 | 1976-03-29 15:00 | 2290 | 2290 | 715.2 | 715.2 | 184.8 | 184.8 | 953 | 953 | 460 | 460
1976-03-29 16:00 | 0 |  | 0 | 0.58511 | 1976-03-29 16:00 | 2290 | 2290 | 715.2 | 715.2 | 184.8 | 184.8 | 953 | 953 | 460 | 460
1976-03-29 17:00 | 0 |  | -1.1111 | -0.37731 | 1976-03-29 17:00 | 2290 | 2290 | 715.2 | 715.2 | 184.8 | 184.8 | 953 | 953 | 460 | 460
1976-03-29 18:00 | 0 |  | -2.2222 | -1.3397 | 1976-03-29 18:00 | 2290 | 2290 | 715.2 | 715.2 | 184.8 | 184.8 | 953 | 953 | 460 | 460
1976-03-29 19:00 | 0 |  | -3.8889 | -2.7833 | 1976-03-29 19:00 | 2290 | 2290 | 715.2 | 715.2 | 184.8 | 184.8 | 953 | 953 | 460 | 460
1976-03-29 20:00 | 0 |  | -5 | -3.7458 | 1976-03-29 20:00 | 2290 | 2290 | 715.2 | 715.2 | 184.8 | 184.8 | 953 | 953 | 460 | 460
1976-03-29 21:00 | 0 |  | -6.1111 | -4.7082 | 1976-03-29 21:00 | 2290 | 2290 | 715.2 | 715.2 | 184.8 | 184.8 | 953 | 953 | 460 | 460
1976-03-29 22:00 | 0 |  | -7.2222 | -5.6706 | 1976-03-29 22:00 | 2290 | 2290 | 715.2 | 715.2 | 184.8 | 184.8 | 953 | 953 | 460 | 460
1976-03-29 23:00 | 0 |  | -7.7778 | -6.1518 | 1976-03-29 23:00 | 2290 | 2290 | 715.2 | 715.2 | 184.8 | 184.8 | 953 | 953 | 460 | 460
1976-03-30 | 0 |  | -9.4444 | -7.5954 | 1976-03-30 | 2290 | 2290 | 715.2 | 715.2 | 184.8 | 184.8 | 953 | 953 | 460 | 460
1976-03-30 01:00 | 0 |  | -10.5556 | -8.5578 | 1976-03-30 01:00 | 2290 | 2290 | 715.2 | 715.2 | 184.8 | 184.8 | 953 | 953 | 460 | 460
1976-03-30 02:00 | 0 |  | -10.5556 | -8.5578 | 1976-03-30 02:00 | 2290 | 2290 | 715.2 | 715.2 | 184.8 | 184.8 | 953 | 953 | 460 | 460
1976-03-30 03:00 | 0 |  | -10.5556 | -8.5578 | 1976-03-30 03:00 | 2290 | 2290 | 715.2 | 715.2 | 184.8 | 184.8 | 953 | 953 | 460 | 460
1976-03-30 04:00 | 0 |  | -10.5556 | -8.5578 | 1976-03-30 04:00 | 2290 | 2290 | 715.2 | 715.2 | 184.8 | 184.8 | 953 | 953 | 460 | 460
1976-03-30 05:00 | 0 |  | -10.5556 | -8.5578 | 1976-03-30 05:00 | 2290 | 2290 | 715.2 | 715.2 | 184.8 | 184.8 | 953 | 953 | 460 | 460
1976-03-30 06:00 | 0 |  | -10.5556 | -8.5578 | 1976-03-30 06:00 | 2290 | 2290 | 715.2 | 715.2 | 184.8 | 184.8 | 953 | 953 | 460 | 460
1976-03-30 07:00 | 0 |  | -21.6667 | -18.182 | 1976-03-30 07:00 | 2290 | 2290 | 715.2 | 715.2 | 184.8 | 184.8 | 953 | 953 | 460 | 460
1976-03-30 08:00 | 0 |  | -20.5556 | -17.2196 | 1976-03-30 08:00 | 2290 | 2290 | 715.2 | 715.2 | 184.8 | 184.8 | 953 | 953 | 460 | 460
1976-03-30 09:00 | 0 |  | -12.2222 | -10.0015 | 1976-03-30 09:00 | 2290 | 2290 | 715.2 | 715.2 | 184.8 | 184.8 | 953 | 953 | 460 | 460
1976-03-30 10:00 | 0 |  | -10.5556 | -8.5578 | 1976-03-30 10:00 | 2290 | 2290 | 715.2 | 715.2 | 184.8 | 184.8 | 953 | 953 | 460 | 460
1976-03-30 11:00 | 0 |  | -7.7778 | -6.1518 | 1976-03-30 11:00 | 2290 | 2290 | 715.2 | 715.2 | 184.8 | 184.8 | 953 | 953 | 460 | 460
1976-03-30 12:00 | 0 |  | -6.1111 | -4.7082 | 1976-03-30 12:00 | 2290 | 2290 | 715.2 | 715.2 | 184.8 | 184.8 | 953 | 953 | 460 | 460
1976-03-30 13:00 | 0 |  | -6.1111 | -4.7082 | 1976-03-30 13:00 | 2290 | 2290 | 715.2 | 715.2 | 184.8 | 184.8 | 953 | 953 | 460 | 460
1976-03-30 14:00 | 0 |  | -2.7778 | -1.8209 | 1976-03-30 14:00 | 2290 | 2290 | 715.2 | 715.2 | 184.8 | 184.8 | 953 | 953 | 460 | 460
1976-03-30 15:00 | 0 |  | -4.4444 | -3.2646 | 1976-03-30 15:00 | 2290 | 2290 | 715.2 | 715.2 | 184.8 | 184.8 | 953 | 953 | 460 | 460
1976-03-30 16:00 | 0 |  | -4.4444 | -3.2646 | 1976-03-30 16:00 | 2290 | 2290 | 715.2 | 715.2 | 184.8 | 184.8 | 953 | 953 | 460 | 460
1976-03-30 17:00 | 0 |  | -4.4444 | -3.2646 | 1976-03-30 17:00 | 2290 | 2290 | 715.2 | 715.2 | 184.8 | 184.8 | 953 | 953 | 460 | 460
1976-03-30 18:00 | 0 |  | -4.4444 | -3.2646 | 1976-03-30 18:00 | 2290 | 2290 | 715.2 | 715.2 | 184.8 | 184.8 | 953 | 953 | 460 | 460
1976-03-30 19:00 | 0 |  | -5 | -3.7458 | 1976-03-30 19:00 | 2290 | 2290 | 715.2 | 715.2 | 184.8 | 184.8 | 953 | 953 | 460 | 460
1976-03-30 20:00 | 0 |  | -11.6667 | -9.5203 | 1976-03-30 20:00 | 2290 | 2290 | 715.2 | 715.2 | 184.8 | 184.8 | 953 | 953 | 460 | 460
1976-03-30 21:00 | 0 |  | -13.8889 | -11.4451 | 1976-03-30 21:00 | 2290 | 2290 | 715.2 | 715.2 | 184.8 | 184.8 | 953 | 953 | 460 | 460
1976-03-30 22:00 | 0 |  | -15.5556 | -12.8887 | 1976-03-30 22:00 | 2290 | 2290 | 715.2 | 715.2 | 184.8 | 184.8 | 953 | 953 | 460 | 460
1976-03-30 23:00 | 0 |  | -16.6667 | -13.8511 | 1976-03-30 23:00 | 2290 | 2290 | 715.2 | 715.2 | 184.8 | 184.8 | 953 | 953 | 460 | 460
1976-03-31 | 0 |  | -19.4444 | -16.2572 | 1976-03-31 | 2290 | 2290 | 715.2 | 715.2 | 184.8 | 184.8 | 953 | 953 | 460 | 460
1976-03-31 01:00 | 0 |  | -19.4444 | -16.2572 | 1976-03-31 01:00 | 2290 | 2290 | 715.2 | 715.2 | 184.8 | 184.8 | 953 | 953 | 460 | 460
1976-03-31 02:00 | 0 |  | -18.3333 | -15.2948 | 1976-03-31 02:00 | 2290 | 2290 | 715.2 | 715.2 | 184.8 | 184.8 | 953 | 953 | 460 | 460
1976-03-31 03:00 | 0 |  | -13.8889 | -11.4451 | 1976-03-31 03:00 | 2290 | 2290 | 715.2 | 715.2 | 184.8 | 184.8 | 953 | 953 | 460 | 460
1976-03-31 04:00 | 0 |  | -13.8889 | -11.4451 | 1976-03-31 04:00 | 2290 | 2290 | 715.2 | 715.2 | 184.8 | 184.8 | 953 | 953 | 460 | 460
1976-03-31 05:00 | 0 |  | -13.8889 | -11.4451 | 1976-03-31 05:00 | 2290 | 2290 | 715.2 | 715.2 | 184.8 | 184.8 | 953 | 953 | 460 | 460
1976-03-31 06:00 | 0 |  | -12.2222 | -10.0015 | 1976-03-31 06:00 | 2290 | 2290 | 715.2 | 715.2 | 184.8 | 184.8 | 953 | 953 | 460 | 460
1976-03-31 07:00 | 0 |  | -12.2222 | -10.0015 | 1976-03-31 07:00 | 2290 | 2290 | 715.2 | 715.2 | 184.8 | 184.8 | 953 | 953 | 460 | 460
1976-03-31 08:00 | 0 |  | -8.3333 | -6.633 | 1976-03-31 08:00 | 2290 | 2290 | 715.2 | 715.2 | 184.8 | 184.8 | 953 | 953 | 460 | 460
1976-03-31 09:00 | 0 |  | -7.2222 | -5.6706 | 1976-03-31 09:00 | 2290 | 2290 | 715.2 | 715.2 | 184.8 | 184.8 | 953 | 953 | 460 | 460
1976-03-31 10:00 | 0 |  | -6.1111 | -4.7082 | 1976-03-31 10:00 | 2290 | 2290 | 715.2 | 715.2 | 184.8 | 184.8 | 953 | 953 | 460 | 460
1976-03-31 11:00 | 0 |  | -5 | -3.7458 | 1976-03-31 11:00 | 2290 | 2290 | 715.2 | 715.2 | 184.8 | 184.8 | 953 | 953 | 460 | 460
1976-03-31 12:00 | 0 |  | -3.8889 | -2.7833 | 1976-03-31 12:00 | 2290 | 2290 | 715.2 | 715.2 | 184.8 | 184.8 | 953 | 953 | 460 | 460
1976-03-31 13:00 | 0 |  | -2.7778 | -1.8209 | 1976-03-31 13:00 | 2290 | 2290 | 715.2 | 715.2 | 184.8 | 184.8 | 953 | 953 | 460 | 460
1976-03-31 14:00 | 0 |  | -1.6667 | -0.85852 | 1976-03-31 14:00 | 2290 | 2290 | 715.2 | 715.2 | 184.8 | 184.8 | 953 | 953 | 460 | 460
1976-03-31 15:00 | 0 |  | -1.1111 | -0.37731 | 1976-03-31 15:00 | 2290 | 2290 | 715.2 | 715.2 | 184.8 | 184.8 | 953 | 953 | 460 | 460
1976-03-31 16:00 | 0 |  | -0.55556 | 0.1039 | 1976-03-31 16:00 | 2290 | 2290 | 715.2 | 715.2 | 184.8 | 184.8 | 953 | 953 | 460 | 460
1976-03-31 17:00 | 0 |  | -0.55556 | 0.1039 | 1976-03-31 17:00 | 2290 | 2290 | 715.2 | 715.2 | 184.8 | 184.8 | 953 | 953 | 460 | 460
1976-03-31 18:00 | 0 |  | 0 | 0.58511 | 1976-03-31 18:00 | 2290 | 2290 | 715.2 | 715.2 | 184.8 | 184.8 | 953 | 953 | 460 | 460
1976-03-31 19:00 | 0 |  | -0.55556 | 0.1039 | 1976-03-31 19:00 | 2290 | 2290 | 715.2 | 715.2 | 184.8 | 184.8 | 953 | 953 | 460 | 460
1976-03-31 20:00 | 0 |  | -1.1111 | -0.37731 | 1976-03-31 20:00 | 2290 | 2290 | 715.2 | 715.2 | 184.8 | 184.8 | 953 | 953 | 460 | 460
1976-03-31 21:00 | 0 |  | -1.1111 | -0.37731 | 1976-03-31 21:00 | 2290 | 2290 | 715.2 | 715.2 | 184.8 | 184.8 | 953 | 953 | 460 | 460
1976-03-31 22:00 | 0 |  | -1.1111 | -0.37731 | 1976-03-31 22:00 | 2290 | 2290 | 715.2 | 715.2 | 184.8 | 184.8 | 953 | 953 | 460 | 460
1976-03-31 23:00 | 0 |  | -1.6667 | -0.85852 | 1976-03-31 23:00 | 2290 | 2290 | 715.2 | 715.2 | 184.8 | 184.8 | 953 | 953 | 460 | 460
1976-04-01 | 0 |  | -1.6667 | -0.85852 | 1976-04-01 | 2290 | 2290 | 715.2 | 715.2 | 184.8 | 184.8 | 953 | 953 | 460 | 460
1976-04-01 01:00 | 0 |  | -1.6667 | -0.85852 | 1976-04-01 01:00 | 2290 | 2290 | 715.2 | 715.2 | 184.8 | 184.8 | 953 | 953 | 460 | 460
1976-04-01 02:00 | 0 |  | -1.1111 | -0.37731 | 1976-04-01 02:00 | 2290 | 2290 | 715.2 | 715.2 | 184.8 | 184.8 | 953 | 953 | 460 | 460
1976-04-01 03:00 | 0 |  | -1.1111 | -0.37731 | 1976-04-01 03:00 | 2290 | 2290 | 715.2 | 715.2 | 184.8 | 184.8 | 953 | 953 | 460 | 460
1976-04-01 04:00 | 0 |  | -1.1111 | -0.37731 | 1976-04-01 04:00 | 2290 | 2290 | 715.2 | 715.2 | 184.8 | 184.8 | 953 | 953 | 460 | 460
1976-04-01 05:00 | 0 |  | -1.1111 | -0.37731 | 1976-04-01 05:00 | 2290 | 2290 | 715.2 | 715.2 | 184.8 | 184.8 | 953 | 953 | 460 | 460
1976-04-01 06:00 | 0 |  | -3.3333 | -2.3021 | 1976-04-01 06:00 | 2290 | 2290 | 715.2 | 715.2 | 184.8 | 184.8 | 953 | 953 | 460 | 460
1976-04-01 07:00 | 0 |  | -2.7778 | -1.8209 | 1976-04-01 07:00 | 2290 | 2290 | 715.2 | 715.2 | 184.8 | 184.8 | 953 | 953 | 460 | 460
1976-04-01 08:00 | 0 |  | -5 | -3.7458 | 1976-04-01 08:00 | 2290 | 2290 | 715.2 | 715.2 | 184.8 | 184.8 | 953 | 953 | 460 | 460
1976-04-01 09:00 | 0 |  | -3.3333 | -2.3021 | 1976-04-01 09:00 | 2290 | 2290 | 715.2 | 715.2 | 184.8 | 184.8 | 953 | 953 | 460 | 460
1976-04-01 10:00 | 0 |  | -0.55556 | 0.1039 | 1976-04-01 10:00 | 2290 | 2290 | 715.2 | 715.2 | 184.8 | 184.8 | 953 | 953 | 460 | 460
1976-04-01 11:00 | 0 |  | 4.4444 | 4.4348 | 1976-04-01 11:00 | 2290 | 2290 | 715.2 | 715.2 | 184.8 | 184.8 | 953 | 953 | 460 | 460
1976-04-01 12:00 | 0 |  | 5 | 4.916 | 1976-04-01 12:00 | 2290 | 2290 | 715.2 | 715.2 | 184.8 | 184.8 | 953 | 953 | 460 | 460
1976-04-01 13:00 | 0 |  | 6.1111 | 5.8784 | 1976-04-01 13:00 | 2290 | 2290 | 715.2 | 715.2 | 184.8 | 184.8 | 953 | 953 | 460 | 460
1976-04-01 14:00 | 0 |  | 7.2222 | 6.8408 | 1976-04-01 14:00 | 2290 | 2290 | 715.2 | 715.2 | 184.8 | 184.8 | 953 | 953 | 460 | 460
1976-04-01 15:00 | 0 |  | 6.6667 | 6.3596 | 1976-04-01 15:00 | 2290 | 2290 | 715.2 | 715.2 | 184.8 | 184.8 | 953 | 953 | 460 | 460
1976-04-01 16:00 | 0 |  | 6.1111 | 5.8784 | 1976-04-01 16:00 | 2290 | 2290 | 715.2 | 715.2 | 184.8 | 184.8 | 953 | 953 | 460 | 460
1976-04-01 17:00 | 0 |  | 5.5556 | 5.3972 | 1976-04-01 17:00 | 2290 | 2290 | 715.2 | 715.2 | 184.8 | 184.8 | 953 | 953 | 460 | 460
1976-04-01 18:00 | 0 |  | 6.1111 | 5.8784 | 1976-04-01 18:00 | 2290 | 2290 | 715.2 | 715.2 | 184.8 | 184.8 | 953 | 953 | 460 | 460
1976-04-01 19:00 | 0 |  | 5.5556 | 5.3972 | 1976-04-01 19:00 | 2290 | 2290 | 715.2 | 715.2 | 184.8 | 184.8 | 953 | 953 | 460 | 460
1976-04-01 20:00 | 0 |  | 3.8889 | 3.9536 | 1976-04-01 20:00 | 2290 | 2290 | 715.2 | 715.2 | 184.8 | 184.8 | 953 | 953 | 460 | 460
1976-04-01 21:00 | 0 |  | 1.1111 | 1.5475 | 1976-04-01 21:00 | 2290 | 2290 | 715.2 | 715.2 | 184.8 | 184.8 | 953 | 953 | 460 | 460
1976-04-01 22:00 | 0 |  | 2.2222 | 2.5099 | 1976-04-01 22:00 | 2290 | 2290 | 715.2 | 715.2 | 184.8 | 184.8 | 953 | 953 | 460 | 460
1976-04-01 23:00 | 0 |  | 0.55556 | 1.0663 | 1976-04-01 23:00 | 2290 | 2290 | 715.2 | 715.2 | 184.8 | 184.8 | 953 | 953 | 460 | 460
1976-04-02 | 0 |  | 0 | 0.58511 | 1976-04-02 | 2290 | 2290 | 715.2 | 715.2 | 184.8 | 184.8 | 953 | 953 | 460 | 460
1976-04-02 01:00 | 0 |  | -2.2222 | -1.3397 | 1976-04-02 01:00 | 2290 | 2290 | 715.2 | 715.2 | 184.8 | 184.8 | 953 | 953 | 460 | 460
1976-04-02 02:00 | 0 |  | -2.7778 | -1.8209 | 1976-04-02 02:00 | 2290 | 2290 | 715.2 | 715.2 | 184.8 | 184.8 | 953 | 953 | 460 | 460
1976-04-02 03:00 | 0 |  | -5 | -3.7458 | 1976-04-02 03:00 | 2290 | 2290 | 715.2 | 715.2 | 184.8 | 184.8 | 953 | 953 | 460 | 460
1976-04-02 04:00 | 0 |  | -5 | -3.7458 | 1976-04-02 04:00 | 2290 | 2290 | 715.2 | 715.2 | 184.8 | 184.8 | 953 | 953 | 460 | 460
1976-04-02 05:00 | 0 |  | -5.5556 | -4.227 | 1976-04-02 05:00 | 2290 | 2290 | 715.2 | 715.2 | 184.8 | 184.8 | 953 | 953 | 460 | 460
1976-04-02 06:00 | 0 |  | -5 | -3.7458 | 1976-04-02 06:00 | 2290 | 2290 | 715.2 | 715.2 | 184.8 | 184.8 | 953 | 953 | 460 | 460
1976-04-02 07:00 | 0 |  | -4.4444 | -3.2646 | 1976-04-02 07:00 | 2290 | 2290 | 715.2 | 715.2 | 184.8 | 184.8 | 953 | 953 | 460 | 460
1976-04-02 08:00 | 0 |  | -4.4444 | -3.2646 | 1976-04-02 08:00 | 2290 | 2290 | 715.2 | 715.2 | 184.8 | 184.8 | 953 | 953 | 460 | 460
1976-04-02 09:00 | 0 |  | -0.55556 | 0.1039 | 1976-04-02 09:00 | 2290 | 2290 | 715.2 | 715.2 | 184.8 | 184.8 | 953 | 953 | 460 | 460
1976-04-02 10:00 | 0 |  | 1.6667 | 2.0287 | 1976-04-02 10:00 | 2290 | 2290 | 715.2 | 715.2 | 184.8 | 184.8 | 953 | 953 | 460 | 460
1976-04-02 11:00 | 0 |  | 1.6667 | 2.0287 | 1976-04-02 11:00 | 2290 | 2290 | 715.2 | 715.2 | 184.8 | 184.8 | 953 | 953 | 460 | 460
1976-04-02 12:00 | 0 |  | 3.3333 | 3.4724 | 1976-04-02 12:00 | 2290 | 2290 | 715.2 | 715.2 | 184.8 | 184.8 | 953 | 953 | 460 | 460
1976-04-02 13:00 | 0 |  | 3.8889 | 3.9536 | 1976-04-02 13:00 | 2290 | 2290 | 715.2 | 715.2 | 184.8 | 184.8 | 953 | 953 | 460 | 460
1976-04-02 14:00 | 0 |  | 4.4444 | 4.4348 | 1976-04-02 14:00 | 2290 | 2290 | 715.2 | 715.2 | 184.8 | 184.8 | 953 | 953 | 460 | 460
1976-04-02 15:00 | 0 |  | 4.4444 | 4.4348 | 1976-04-02 15:00 | 2290 | 2290 | 715.2 | 715.2 | 184.8 | 184.8 | 953 | 953 | 460 | 460
1976-04-02 16:00 | 0 |  | 5 | 4.916 | 1976-04-02 16:00 | 2290 | 2290 | 715.2 | 715.2 | 184.8 | 184.8 | 953 | 953 | 460 | 460
1976-04-02 17:00 | 0 |  | 4.4444 | 4.4348 | 1976-04-02 17:00 | 2290 | 2290 | 715.2 | 715.2 | 184.8 | 184.8 | 953 | 953 | 460 | 460
1976-04-02 18:00 | 0 |  | 3.8889 | 3.9536 | 1976-04-02 18:00 | 2290 | 2290 | 715.2 | 715.2 | 184.8 | 184.8 | 953 | 953 | 460 | 460
1976-04-02 19:00 | 0 |  | 3.3333 | 3.4724 | 1976-04-02 19:00 | 2290 | 2290 | 715.2 | 715.2 | 184.8 | 184.8 | 953 | 953 | 460 | 460
1976-04-02 20:00 | 0 |  | 2.7778 | 2.9911 | 1976-04-02 20:00 | 2290 | 2290 | 715.2 | 715.2 | 184.8 | 184.8 | 953 | 953 | 460 | 460
1976-04-02 21:00 | 0 |  | 2.7778 | 2.9911 | 1976-04-02 21:00 | 2290 | 2290 | 715.2 | 715.2 | 184.8 | 184.8 | 953 | 953 | 460 | 460
1976-04-02 22:00 | 0 |  | 2.2222 | 2.5099 | 1976-04-02 22:00 | 2290 | 2290 | 715.2 | 715.2 | 184.8 | 184.8 | 953 | 953 | 460 | 460
1976-04-02 23:00 | 0 |  | 1.6667 | 2.0287 | 1976-04-02 23:00 | 2290 | 2290 | 715.2 | 715.2 | 184.8 | 184.8 | 953 | 953 | 460 | 460
1976-04-03 | 0 |  | 1.1111 | 1.5475 | 1976-04-03 | 2290 | 2290 | 715.2 | 715.2 | 184.8 | 184.8 | 953 | 953 | 460 | 460
1976-04-03 01:00 | 0 |  | 0 | 0.58511 | 1976-04-03 01:00 | 2290 | 2290 | 715.2 | 715.2 | 184.8 | 184.8 | 953 | 953 | 460 | 460
1976-04-03 02:00 | 0 |  | 0.55556 | 1.0663 | 1976-04-03 02:00 | 2290 | 2290 | 715.2 | 715.2 | 184.8 | 184.8 | 953 | 953 | 460 | 460
1976-04-03 03:00 | 0 |  | 0.55556 | 1.0663 | 1976-04-03 03:00 | 2290 | 2290 | 715.2 | 715.2 | 184.8 | 184.8 | 953 | 953 | 460 | 460
1976-04-03 04:00 | 0 |  | 0.55556 | 1.0663 | 1976-04-03 04:00 | 2290 | 2290 | 715.2 | 715.2 | 184.8 | 184.8 | 953 | 953 | 460 | 460
1976-04-03 05:00 | 0 |  | -0.55556 | 0.1039 | 1976-04-03 05:00 | 2290 | 2290 | 715.2 | 715.2 | 184.8 | 184.8 | 953 | 953 | 460 | 460
1976-04-03 06:00 | 0 |  | -1.1111 | -0.37731 | 1976-04-03 06:00 | 2290 | 2290 | 715.2 | 715.2 | 184.8 | 184.8 | 953 | 953 | 460 | 460
1976-04-03 07:00 | 0 |  | -1.1111 | -0.37731 | 1976-04-03 07:00 | 2290 | 2290 | 715.2 | 715.2 | 184.8 | 184.8 | 953 | 953 | 460 | 460
1976-04-03 08:00 | 0 |  | -0.55556 | 0.1039 | 1976-04-03 08:00 | 2290 | 2290 | 715.2 | 715.2 | 184.8 | 184.8 | 953 | 953 | 460 | 460
1976-04-03 09:00 | 0 |  | 3.8889 | 3.9536 | 1976-04-03 09:00 | 2290 | 2290 | 715.2 | 715.2 | 184.8 | 184.8 | 953 | 953 | 460 | 460
1976-04-03 10:00 | 0 |  | 4.4444 | 4.4348 | 1976-04-03 10:00 | 2290 | 2290 | 715.2 | 715.2 | 184.8 | 184.8 | 953 | 953 | 460 | 460
1976-04-03 11:00 | 0 |  | 4.4444 | 4.4348 | 1976-04-03 11:00 | 2290 | 2290 | 715.2 | 715.2 | 184.8 | 184.8 | 953 | 953 | 460 | 460
1976-04-03 12:00 | 0 |  | 7.2222 | 6.8408 | 1976-04-03 12:00 | 2290 | 2290 | 715.2 | 715.2 | 184.8 | 184.8 | 953 | 953 | 460 | 460
1976-04-03 13:00 | 0 |  | 4.4444 | 4.4348 | 1976-04-03 13:00 | 2290 | 2290 | 715.2 | 715.2 | 184.8 | 184.8 | 953 | 953 | 460 | 460
1976-04-03 14:00 | 0 |  | 3.8889 | 3.9536 | 1976-04-03 14:00 | 2290 | 2290 | 715.2 | 715.2 | 184.8 | 184.8 | 953 | 953 | 460 | 460
1976-04-03 15:00 | 0 |  | 3.8889 | 3.9536 | 1976-04-03 15:00 | 2290 | 2290 | 715.2 | 715.2 | 184.8 | 184.8 | 953 | 953 | 460 | 460
1976-04-03 16:00 | 0 |  | 7.2222 | 6.8408 | 1976-04-03 16:00 | 2290 | 2290 | 715.2 | 715.2 | 184.8 | 184.8 | 953 | 953 | 460 | 460
1976-04-03 17:00 | 0 |  | 6.1111 | 5.8784 | 1976-04-03 17:00 | 2290 | 2290 | 715.2 | 715.2 | 184.8 | 184.8 | 953 | 953 | 460 | 460
1976-04-03 18:00 | 0 |  | 5 | 4.916 | 1976-04-03 18:00 | 2290 | 2290 | 715.2 | 715.2 | 184.8 | 184.8 | 953 | 953 | 460 | 460
1976-04-03 19:00 | 0 |  | 3.8889 | 3.9536 | 1976-04-03 19:00 | 2290 | 2290 | 715.2 | 715.2 | 184.8 | 184.8 | 953 | 953 | 460 | 460
1976-04-03 20:00 | 0 |  | 2.2222 | 2.5099 | 1976-04-03 20:00 | 2290 | 2290 | 715.2 | 715.2 | 184.8 | 184.8 | 953 | 953 | 460 | 460
1976-04-03 21:00 | 0 |  | 1.6667 | 2.0287 | 1976-04-03 21:00 | 2290 | 2290 | 715.2 | 715.2 | 184.8 | 184.8 | 953 | 953 | 460 | 460
1976-04-03 22:00 | 0 |  | 0 | 0.58511 | 1976-04-03 22:00 | 2290 | 2290 | 715.2 | 715.2 | 184.8 | 184.8 | 953 | 953 | 460 | 460
1976-04-03 23:00 | 0 |  | -1.1111 | -0.37731 | 1976-04-03 23:00 | 2290 | 2290 | 715.2 | 715.2 | 184.8 | 184.8 | 953 | 953 | 460 | 460
1976-04-04 | 0 |  | -3.8889 | -2.7833 | 1976-04-04 | 2290 | 2290 | 715.2 | 715.2 | 184.8 | 184.8 | 953 | 953 | 460 | 460
1976-04-04 01:00 | 0 |  | -5 | -3.7458 | 1976-04-04 01:00 | 2290 | 2290 | 715.2 | 715.2 | 184.8 | 184.8 | 953 | 953 | 460 | 460
1976-04-04 02:00 | 0 |  | -3.3333 | -2.3021 | 1976-04-04 02:00 | 2290 | 2290 | 715.2 | 715.2 | 184.8 | 184.8 | 953 | 953 | 460 | 460
1976-04-04 03:00 | 0 |  | -2.7778 | -1.8209 | 1976-04-04 03:00 | 2290 | 2290 | 715.2 | 715.2 | 184.8 | 184.8 | 953 | 953 | 460 | 460
1976-04-04 04:00 | 0 |  | -3.8889 | -2.7833 | 1976-04-04 04:00 | 2290 | 2290 | 715.2 | 715.2 | 184.8 | 184.8 | 953 | 953 | 460 | 460
1976-04-04 05:00 | 0 |  | -4.4444 | -3.2646 | 1976-04-04 05:00 | 2290 | 2290 | 715.2 | 715.2 | 184.8 | 184.8 | 953 | 953 | 460 | 460
1976-04-04 06:00 | 0 |  | -5.5556 | -4.227 | 1976-04-04 06:00 | 2290 | 2290 | 715.2 | 715.2 | 184.8 | 184.8 | 953 | 953 | 460 | 460
1976-04-04 07:00 | 0 |  | -5.5556 | -4.227 | 1976-04-04 07:00 | 2290 | 2290 | 715.2 | 715.2 | 184.8 | 184.8 | 953 | 953 | 460 | 460
1976-04-04 08:00 | 0 |  | -5 | -3.7458 | 1976-04-04 08:00 | 2290 | 2290 | 715.2 | 715.2 | 184.8 | 184.8 | 953 | 953 | 460 | 460
1976-04-04 09:00 | 0 |  | -3.8889 | -2.7833 | 1976-04-04 09:00 | 2290 | 2290 | 715.2 | 715.2 | 184.8 | 184.8 | 953 | 953 | 460 | 460
1976-04-04 10:00 | 0 |  | -0.55556 | 0.1039 | 1976-04-04 10:00 | 2290 | 2290 | 715.2 | 715.2 | 184.8 | 184.8 | 953 | 953 | 460 | 460
1976-04-04 11:00 | 0 |  | 1.6667 | 2.0287 | 1976-04-04 11:00 | 2290 | 2290 | 715.2 | 715.2 | 184.8 | 184.8 | 953 | 953 | 460 | 460
1976-04-04 12:00 | 0 |  | 2.7778 | 2.9911 | 1976-04-04 12:00 | 2290 | 2290 | 715.2 | 715.2 | 184.8 | 184.8 | 953 | 953 | 460 | 460
1976-04-04 13:00 | 0 |  | 3.8889 | 3.9536 | 1976-04-04 13:00 | 2290 | 2290 | 715.2 | 715.2 | 184.8 | 184.8 | 953 | 953 | 460 | 460
1976-04-04 14:00 | 0 |  | 4.4444 | 4.4348 | 1976-04-04 14:00 | 2290 | 2290 | 715.2 | 715.2 | 184.8 | 184.8 | 953 | 953 | 460 | 460
1976-04-04 15:00 | 0 |  | 3.8889 | 3.9536 | 1976-04-04 15:00 | 2290 | 2290 | 715.2 | 715.2 | 184.8 | 184.8 | 953 | 953 | 460 | 460
1976-04-04 16:00 | 0 |  | 6.1111 | 5.8784 | 1976-04-04 16:00 | 2290 | 2290 | 715.2 | 715.2 | 184.8 | 184.8 | 953 | 953 | 460 | 460
1976-04-04 17:00 | 0 |  | 1.6667 | 2.0287 | 1976-04-04 17:00 | 2290 | 2290 | 715.2 | 715.2 | 184.8 | 184.8 | 953 | 953 | 460 | 460
1976-04-04 18:00 | 0 |  | 1.1111 | 1.5475 | 1976-04-04 18:00 | 2290 | 2290 | 715.2 | 715.2 | 184.8 | 184.8 | 953 | 953 | 460 | 460
1976-04-04 19:00 | 0 |  | 0.55556 | 1.0663 | 1976-04-04 19:00 | 2290 | 2290 | 715.2 | 715.2 | 184.8 | 184.8 | 953 | 953 | 460 | 460
1976-04-04 20:00 | 0 |  | -2.2222 | -1.3397 | 1976-04-04 20:00 | 2290 | 2290 | 715.2 | 715.2 | 184.8 | 184.8 | 953 | 953 | 460 | 460
1976-04-04 21:00 | 0 |  | -3.8889 | -2.7833 | 1976-04-04 21:00 | 2290 | 2290 | 715.2 | 715.2 | 184.8 | 184.8 | 953 | 953 | 460 | 460
1976-04-04 22:00 | 0 |  | -6.6667 | -5.1894 | 1976-04-04 22:00 | 2290 | 2290 | 715.2 | 715.2 | 184.8 | 184.8 | 953 | 953 | 460 | 460
1976-04-04 23:00 | 0 |  | -7.7778 | -6.1518 | 1976-04-04 23:00 | 2290 | 2290 | 715.2 | 715.2 | 184.8 | 184.8 | 953 | 953 | 460 | 460
1976-04-05 | 0 |  | -7.2222 | -5.6706 | 1976-04-05 | 2290 | 2290 | 715.2 | 715.2 | 184.8 | 184.8 | 953 | 953 | 460 | 460
1976-04-05 01:00 | 0 |  | -7.7778 | -6.1518 | 1976-04-05 01:00 | 2290 | 2290 | 715.2 | 715.2 | 184.8 | 184.8 | 953 | 953 | 460 | 460
1976-04-05 02:00 | 0 |  | -8.3333 | -6.633 | 1976-04-05 02:00 | 2290 | 2290 | 715.2 | 715.2 | 184.8 | 184.8 | 953 | 953 | 460 | 460
1976-04-05 03:00 | 0 |  | -9.4444 | -7.5954 | 1976-04-05 03:00 | 2290 | 2290 | 715.2 | 715.2 | 184.8 | 184.8 | 953 | 953 | 460 | 460
1976-04-05 04:00 | 0 |  | -9.4444 | -7.5954 | 1976-04-05 04:00 | 2290 | 2290 | 715.2 | 715.2 | 184.8 | 184.8 | 953 | 953 | 460 | 460
1976-04-05 05:00 | 0 |  | -10.5556 | -8.5578 | 1976-04-05 05:00 | 2290 | 2290 | 715.2 | 715.2 | 184.8 | 184.8 | 953 | 953 | 460 | 460
1976-04-05 06:00 | 0 |  | -11.6667 | -9.5203 | 1976-04-05 06:00 | 2290 | 2290 | 715.2 | 715.2 | 184.8 | 184.8 | 953 | 953 | 460 | 460
1976-04-05 07:00 | 0 |  | -12.2222 | -10.0015 | 1976-04-05 07:00 | 2290 | 2290 | 715.2 | 715.2 | 184.8 | 184.8 | 953 | 953 | 460 | 460
1976-04-05 08:00 | 0 |  | -6.1111 | -4.7082 | 1976-04-05 08:00 | 2290 | 2290 | 715.2 | 715.2 | 184.8 | 184.8 | 953 | 953 | 460 | 460
1976-04-05 09:00 | 0 |  | -1.6667 | -0.85852 | 1976-04-05 09:00 | 2290 | 2290 | 715.2 | 715.2 | 184.8 | 184.8 | 953 | 953 | 460 | 460
1976-04-05 10:00 | 0 |  | 1.1111 | 1.5475 | 1976-04-05 10:00 | 2290 | 2290 | 715.2 | 715.2 | 184.8 | 184.8 | 953 | 953 | 460 | 460
1976-04-05 11:00 | 0 |  | 3.3333 | 3.4724 | 1976-04-05 11:00 | 2290 | 2290 | 715.2 | 715.2 | 184.8 | 184.8 | 953 | 953 | 460 | 460
1976-04-05 12:00 | 0 |  | 3.8889 | 3.9536 | 1976-04-05 12:00 | 2290 | 2290 | 715.2 | 715.2 | 184.8 | 184.8 | 953 | 953 | 460 | 460
1976-04-05 13:00 | 0 |  | 4.4444 | 4.4348 | 1976-04-05 13:00 | 2290 | 2290 | 715.2 | 715.2 | 184.8 | 184.8 | 953.5417 | 953 | 460 | 460
1976-04-05 14:00 | 0 |  | 5.5556 | 5.3972 | 1976-04-05 14:00 | 2290 | 2290 | 715.2 | 715.2 | 184.8 | 184.8 | 954.0833 | 953 | 460 | 460
1976-04-05 15:00 | 0 |  | 3.8889 | 3.9536 | 1976-04-05 15:00 | 2290 | 2290 | 715.2 | 715.2 | 184.8 | 184.8 | 954.625 | 953.5417 | 460 | 460
1976-04-05 16:00 | 0 |  | 3.8889 | 3.9536 | 1976-04-05 16:00 | 2290 | 2290 | 715.2 | 715.2 | 184.8 | 184.8 | 955.1667 | 954.0833 | 460 | 460
1976-04-05 17:00 | 0 |  | 5.5556 | 5.3972 | 1976-04-05 17:00 | 2290 | 2290 | 715.2 | 715.2 | 184.8 | 184.8 | 955.7083 | 954.625 | 460 | 460
1976-04-05 18:00 | 0 |  | 2.7778 | 2.9911 | 1976-04-05 18:00 | 2290 | 2290 | 715.2 | 715.2 | 184.8 | 184.8 | 956.25 | 955.1667 | 460 | 460
1976-04-05 19:00 | 0 |  | 4.4444 | 4.4348 | 1976-04-05 19:00 | 2290 | 2290 | 715.2 | 715.2 | 184.8 | 184.8 | 956.7917 | 955.7083 | 460 | 460
1976-04-05 20:00 | 0 |  | 2.7778 | 2.9911 | 1976-04-05 20:00 | 2290 | 2290 | 715.3 | 715.2 | 184.8 | 184.8 | 957.3333 | 956.25 | 460 | 460
1976-04-05 21:00 | 0 |  | -2.2222 | -1.3397 | 1976-04-05 21:00 | 2290 | 2290 | 715.3 | 715.2 | 184.8 | 184.8 | 957.875 | 956.7917 | 460 | 460
1976-04-05 22:00 | 0 |  | -5 | -3.7458 | 1976-04-05 22:00 | 2290 | 2290 | 715.3 | 715.2 | 184.8 | 184.8 | 958.4167 | 957.3333 | 460 | 460
1976-04-05 23:00 | 0 |  | -6.6667 | -5.1894 | 1976-04-05 23:00 | 2290 | 2290 | 715.3 | 715.2 | 184.775 | 184.8 | 958.9583 | 957.875 | 460 | 460
1976-04-06 | 0 |  | -8.8889 | -7.1142 | 1976-04-06 | 2290 | 2290 | 715.3 | 715.2 | 184.7 | 184.8 | 959.5 | 958.4167 | 460 | 460
1976-04-06 01:00 | 0 |  | -9.4444 | -7.5954 | 1976-04-06 01:00 | 2290 | 2290 | 715.3 | 715.2 | 184.7 | 184.8 | 960.0417 | 958.9583 | 460 | 460
1976-04-06 02:00 | 0 |  | -9.4444 | -7.5954 | 1976-04-06 02:00 | 2290 | 2290 | 715.3 | 715.2 | 184.7 | 184.8 | 960.5833 | 959.5 | 460 | 460
1976-04-06 03:00 | 0 |  | -9.4444 | -7.5954 | 1976-04-06 03:00 | 2290 | 2290 | 715.3 | 715.2 | 184.7 | 184.8 | 961.125 | 960.0417 | 460 | 460
1976-04-06 04:00 | 0 |  | -9.4444 | -7.5954 | 1976-04-06 04:00 | 2290 | 2290 | 715.3 | 715.2 | 184.7 | 184.8 | 961.6667 | 960.5833 | 460 | 460
1976-04-06 05:00 | 0 |  | -9.4444 | -7.5954 | 1976-04-06 05:00 | 2290 | 2290 | 715.3 | 715.2 | 184.7 | 184.8 | 962.2083 | 961.125 | 460 | 460
1976-04-06 06:00 | 0 |  | -9.4444 | -7.5954 | 1976-04-06 06:00 | 2290 | 2290 | 715.3 | 715.2 | 184.7 | 184.8 | 962.75 | 961.6667 | 460 | 460
1976-04-06 07:00 | 0 |  | -15 | -12.4075 | 1976-04-06 07:00 | 2290 | 2290 | 715.3 | 715.2 | 184.7 | 184.8 | 963.2917 | 962.2083 | 460 | 460
1976-04-06 08:00 | 0 |  | -9.4444 | -7.5954 | 1976-04-06 08:00 | 2290 | 2290 | 715.3 | 715.2 | 184.7 | 184.7812 | 963.8333 | 962.75 | 460 | 460
1976-04-06 09:00 | 0 |  | -3.8889 | -2.7833 | 1976-04-06 09:00 | 2290 | 2290 | 715.3 | 715.3 | 184.7 | 184.7188 | 964.375 | 963.2917 | 460 | 460
1976-04-06 10:00 | 0 |  | -3.8889 | -2.7833 | 1976-04-06 10:00 | 2290 | 2290 | 715.3 | 715.3 | 184.7 | 184.7 | 964.9167 | 963.8333 | 460 | 460
1976-04-06 11:00 | 0 |  | -1.6667 | -0.85852 | 1976-04-06 11:00 | 2290 | 2290 | 715.3 | 715.3 | 184.7 | 184.7 | 965.4583 | 964.375 | 460 | 460
1976-04-06 12:00 | 0 |  | 0.55556 | 1.0663 | 1976-04-06 12:00 | 2290 | 2290 | 715.3 | 715.3 | 184.7 | 184.7 | 966 | 964.9167 | 460 | 460
1976-04-06 13:00 | 0 |  | 2.7778 | 2.9911 | 1976-04-06 13:00 | 2290 | 2290 | 715.3 | 715.3 | 184.7 | 184.7 | 966 | 965.4583 | 460 | 460
1976-04-06 14:00 | 0 |  | 4.4444 | 4.4348 | 1976-04-06 14:00 | 2290 | 2290 | 715.2 | 715.3 | 184.7 | 184.7 | 966 | 966 | 460 | 460
1976-04-06 15:00 | 0 |  | 5.5556 | 5.3972 | 1976-04-06 15:00 | 2290 | 2290 | 715.2 | 715.3 | 184.7 | 184.7 | 966 | 966 | 460 | 460
1976-04-06 16:00 | 0 |  | 5 | 4.916 | 1976-04-06 16:00 | 2290 | 2290 | 715.2 | 715.3 | 184.7 | 184.7 | 966 | 966 | 460 | 460
1976-04-06 17:00 | 0 |  | 5.5556 | 5.3972 | 1976-04-06 17:00 | 2290 | 2290 | 715.1 | 715.3 | 184.725 | 184.7 | 966 | 966 | 460 | 460
1976-04-06 18:00 | 0 |  | 3.8889 | 3.9536 | 1976-04-06 18:00 | 2290 | 2290 | 715.1 | 715.3 | 184.8 | 184.7 | 966 | 966 | 460 | 460
1976-04-06 19:00 | 0 |  | 2.2222 | 2.5099 | 1976-04-06 19:00 | 2290 | 2290 | 715 | 715.3 | 184.8 | 184.7 | 966 | 966 | 460 | 460
1976-04-06 20:00 | 0 |  | 1.6667 | 2.0287 | 1976-04-06 20:00 | 2290 | 2290 | 715 | 715.3 | 184.825 | 184.7 | 966 | 966 | 460 | 460
1976-04-06 21:00 | 0 |  | -3.8889 | -2.7833 | 1976-04-06 21:00 | 2290 | 2290 | 715 | 715.3 | 184.9 | 184.7 | 966 | 966 | 460 | 460
1976-04-06 22:00 | 0 |  | -6.1111 | -4.7082 | 1976-04-06 22:00 | 2290 | 2290 | 714.9 | 715.3 | 184.925 | 184.7 | 966 | 966 | 460 | 460
1976-04-06 23:00 | 0 |  | -7.7778 | -6.1518 | 1976-04-06 23:00 | 2290 | 2290 | 714.8 | 715.3 | 185 | 184.7 | 966 | 966 | 460 | 460
1976-04-07 | 0 |  | -8.8889 | -7.1142 | 1976-04-07 | 2290 | 2290 | 714.8 | 715.3 | 185 | 184.7 | 966 | 966 | 460 | 460
1976-04-07 01:00 | 0 |  | -9.4444 | -7.5954 | 1976-04-07 01:00 | 2290 | 2290 | 714.7 | 715.3 | 185.025 | 184.7 | 966 | 966 | 460 | 460
1976-04-07 02:00 | 0 |  | -10.5556 | -8.5578 | 1976-04-07 02:00 | 2290 | 2290 | 714.7 | 715.3 | 185.125 | 184.7188 | 966 | 966 | 460 | 460
1976-04-07 03:00 | 0 |  | -10.5556 | -8.5578 | 1976-04-07 03:00 | 2290 | 2290 | 714.7 | 715.2 | 185.2 | 184.7812 | 966 | 966 | 460 | 460
1976-04-07 04:00 | 0 |  | -13.3333 | -10.9639 | 1976-04-07 04:00 | 2290 | 2290 | 714.6 | 715.2 | 185.225 | 184.8 | 966 | 966 | 460 | 460
1976-04-07 05:00 | 0 |  | -13.3333 | -10.9639 | 1976-04-07 05:00 | 2290 | 2290 | 714.6 | 715.2 | 185.3 | 184.8187 | 966 | 966 | 460 | 460
1976-04-07 06:00 | 0 |  | -13.8889 | -11.4451 | 1976-04-07 06:00 | 2290 | 2290 | 714.6 | 715.1 | 185.3 | 184.8812 | 966 | 966 | 460 | 460
1976-04-07 07:00 | 0 |  | -13.8889 | -11.4451 | 1976-04-07 07:00 | 2290 | 2290 | 714.7 | 715.1 | 185.325 | 184.9187 | 966 | 966 | 460 | 460
1976-04-07 08:00 | 0 |  | -7.2222 | -5.6706 | 1976-04-07 08:00 | 2290 | 2290 | 714.7 | 715 | 185.4 | 184.9812 | 966 | 966 | 460 | 460
1976-04-07 09:00 | 0 |  | -4.4444 | -3.2646 | 1976-04-07 09:00 | 2290 | 2290 | 714.7 | 715 | 185.4 | 185 | 966 | 966 | 460 | 460
1976-04-07 10:00 | 0 |  | -1.6667 | -0.85852 | 1976-04-07 10:00 | 2290 | 2290 | 714.8 | 715 | 185.375 | 185.0188 | 966 | 966 | 460 | 460
1976-04-07 11:00 | 0 |  | 0.55556 | 1.0663 | 1976-04-07 11:00 | 2290 | 2290 | 714.8 | 714.9 | 185.3 | 185.1 | 966 | 966 | 460 | 460
1976-04-07 12:00 | 0 |  | 1.6667 | 2.0287 | 1976-04-07 12:00 | 2290 | 2290 | 714.9 | 714.8 | 185.3 | 185.1813 | 966 | 966 | 460 | 460
1976-04-07 13:00 | 0 |  | 3.8889 | 3.9536 | 1976-04-07 13:00 | 2290 | 2290 | 715 | 714.8 | 185.275 | 185.2188 | 966 | 966 | 460 | 460
1976-04-07 14:00 | 0 |  | 3.8889 | 3.9536 | 1976-04-07 14:00 | 2290 | 2290 | 715.1 | 714.7 | 185.2 | 185.2812 | 966 | 966 | 460 | 460
1976-04-07 15:00 | 0 |  | 3.3333 | 3.4724 | 1976-04-07 15:00 | 2290 | 2290 | 715.2 | 714.7 | 185.175 | 185.3 | 966 | 966 | 460 | 460
1976-04-07 16:00 | 0 |  | 2.7778 | 2.9911 | 1976-04-07 16:00 | 2290 | 2290 | 715.3 | 714.7 | 185.075 | 185.3187 | 966 | 966 | 460 | 460
1976-04-07 17:00 | 0 |  | 2.2222 | 2.5099 | 1976-04-07 17:00 | 2290 | 2290 | 715.5 | 714.6 | 184.975 | 185.3812 | 966 | 966 | 460 | 460
1976-04-07 18:00 | 0 |  | 2.2222 | 2.5099 | 1976-04-07 18:00 | 2290 | 2290 | 715.6 | 714.6 | 184.875 | 185.4 | 966 | 966 | 460 | 460
1976-04-07 19:00 | 0 |  | 1.1111 | 1.5475 | 1976-04-07 19:00 | 2290 | 2290 | 715.8 | 714.6 | 184.775 | 185.3812 | 966 | 966 | 460 | 460
1976-04-07 20:00 | 0 |  | 1.1111 | 1.5475 | 1976-04-07 20:00 | 2290 | 2290 | 715.9 | 714.7 | 184.65 | 185.3187 | 966 | 966 | 460 | 460
1976-04-07 21:00 | 0 |  | 0 | 0.58511 | 1976-04-07 21:00 | 2290 | 2290 | 716.1 | 714.7 | 184.475 | 185.3 | 966 | 966 | 460 | 460
1976-04-07 22:00 | 0 |  | -1.1111 | -0.37731 | 1976-04-07 22:00 | 2290 | 2290 | 716.3 | 714.7 | 184.35 | 185.2812 | 966 | 966 | 460 | 460
1976-04-07 23:00 | 0 |  | -1.1111 | -0.37731 | 1976-04-07 23:00 | 2290 | 2290 | 716.5 | 714.8 | 184.175 | 185.2188 | 966 | 966 | 460 | 460
1976-04-08 | 0 |  | -1.6667 | -0.85852 | 1976-04-08 | 2290 | 2290 | 716.7 | 714.8 | 184.05 | 185.1813 | 966 | 966 | 460 | 460
1976-04-08 01:00 | 0 |  | -1.6667 | -0.85852 | 1976-04-08 01:00 | 2290 | 2290 | 716.9 | 714.9 | 183.85 | 185.1 | 966 | 966 | 460 | 460
1976-04-08 02:00 | 0 |  | -1.6667 | -0.85852 | 1976-04-08 02:00 | 2290 | 2290 | 717.1 | 715 | 183.65 | 185 | 966 | 966 | 460 | 460
1976-04-08 03:00 | 0 |  | -2.2222 | -1.3397 | 1976-04-08 03:00 | 2290 | 2290 | 717.2 | 715.1 | 183.45 | 184.9 | 966 | 966 | 460 | 460
1976-04-08 04:00 | 0 |  | -3.3333 | -2.3021 | 1976-04-08 04:00 | 2290 | 2290 | 717.3 | 715.2 | 183.25 | 184.8 | 966 | 966 | 460 | 460
1976-04-08 05:00 | 0 |  | -3.8889 | -2.7833 | 1976-04-08 05:00 | 2290 | 2290 | 717.3 | 715.3 | 183.05 | 184.6813 | 966 | 966 | 460 | 460
1976-04-08 06:00 | 0 |  | -2.7778 | -1.8209 | 1976-04-08 06:00 | 2290 | 2290 | 717.3 | 715.5 | 182.875 | 184.5188 | 966 | 966 | 460 | 460
1976-04-08 07:00 | 0 |  | -2.7778 | -1.8209 | 1976-04-08 07:00 | 2290 | 2290 | 717.2 | 715.6 | 182.775 | 184.3812 | 966 | 966 | 460 | 460
1976-04-08 08:00 | 0 |  | 0 | 0.58511 | 1976-04-08 08:00 | 2290 | 2290 | 717.1 | 715.8 | 182.7 | 184.2188 | 966 | 966 | 460 | 460
1976-04-08 09:00 | 0 |  | -1.1111 | -0.37731 | 1976-04-08 09:00 | 2290 | 2290 | 717 | 715.9 | 182.7 | 184.0813 | 966 | 966 | 460 | 460
1976-04-08 10:00 | 0 |  | 0 | 0.58511 | 1976-04-08 10:00 | 2290 | 2290 | 716.8 | 716.1 | 182.725 | 183.9 | 966 | 966 | 460 | 460
1976-04-08 11:00 | 0 |  | 1.6667 | 2.0287 | 1976-04-08 11:00 | 2290 | 2290 | 716.5 | 716.3 | 182.825 | 183.7 | 966 | 966 | 460 | 460
1976-04-08 12:00 | 0 |  | 3.3333 | 3.4724 | 1976-04-08 12:00 | 2290 | 2290 | 716.2 | 716.5 | 182.925 | 183.5 | 966 | 966 | 460 | 460
1976-04-08 13:00 | 0 |  | 4.4444 | 4.4348 | 1976-04-08 13:00 | 2290 | 2290 | 715.9 | 716.7 | 183.05 | 183.3 | 966 | 966 | 460 | 460
1976-04-08 14:00 | 0 |  | 4.4444 | 4.4348 | 1976-04-08 14:00 | 2290 | 2290 | 715.6 | 716.9 | 183.275 | 183.1 | 966 | 966 | 460 | 460
1976-04-08 15:00 | 0 |  | 5.5556 | 5.3972 | 1976-04-08 15:00 | 2290 | 2290 | 715.1 | 717.1 | 183.575 | 182.9187 | 966 | 966 | 460 | 460
1976-04-08 16:00 | 0 |  | 5 | 4.916 | 1976-04-08 16:00 | 2290 | 2290 | 714.7 | 717.2 | 183.875 | 182.8 | 966 | 966 | 460 | 460
1976-04-08 17:00 | 0 |  | 4.4444 | 4.4348 | 1976-04-08 17:00 | 2290 | 2290 | 714.2 | 717.3 | 184.175 | 182.7188 | 966 | 966 | 460 | 460
1976-04-08 18:00 | 0 |  | 5 | 4.916 | 1976-04-08 18:00 | 2290 | 2290 | 713.7 | 717.3 | 184.525 | 182.7 | 966 | 966 | 460 | 460
1976-04-08 19:00 | 0 |  | 4.4444 | 4.4348 | 1976-04-08 19:00 | 2290 | 2290 | 713.1 | 717.3 | 185 | 182.7188 | 966 | 966 | 460 | 460
1976-04-08 20:00 | 0 |  | 2.7778 | 2.9911 | 1976-04-08 20:00 | 2290 | 2290 | 712.4 | 717.2 | 185.425 | 182.8 | 966 | 966 | 460 | 460
1976-04-08 21:00 | 0 |  | 2.7778 | 2.9911 | 1976-04-08 21:00 | 2290 | 2290 | 711.8 | 717.1 | 185.925 | 182.9 | 966 | 966 | 460 | 460
1976-04-08 22:00 | 0 |  | 2.2222 | 2.5099 | 1976-04-08 22:00 | 2290 | 2290 | 711.1 | 717 | 186.45 | 183.0188 | 966 | 966 | 460 | 460
1976-04-08 23:00 | 0 |  | 1.6667 | 2.0287 | 1976-04-08 23:00 | 2290 | 2290 | 710.3 | 716.8 | 187.075 | 183.2188 | 966 | 966 | 460 | 460
1976-04-09 | 0 |  | 0.55556 | 1.0663 | 1976-04-09 | 2290 | 2290 | 709.5 | 716.5 | 187.75 | 183.5 | 966 | 966 | 460 | 460
1976-04-09 01:00 | 0 |  | 0.55556 | 1.0663 | 1976-04-09 01:00 | 2290 | 2290 | 708.8 | 716.2 | 188.375 | 183.8 | 966 | 966 | 460 | 460
1976-04-09 02:00 | 0 |  | 0.55556 | 1.0663 | 1976-04-09 02:00 | 2290 | 2290 | 708.2 | 715.9 | 189.1 | 184.1 | 966 | 966 | 460 | 460
1976-04-09 03:00 | 0 |  | -1.6667 | -0.85852 | 1976-04-09 03:00 | 2290 | 2290 | 707.8 | 715.6 | 189.9 | 184.4375 | 966 | 966 | 460 | 460
1976-04-09 04:00 | 0 |  | -1.1111 | -0.37731 | 1976-04-09 04:00 | 2290 | 2290 | 707.5 | 715.1 | 190.675 | 184.8812 | 966 | 966 | 460 | 460
1976-04-09 05:00 | 0 |  | -1.1111 | -0.37731 | 1976-04-09 05:00 | 2290 | 2290 | 707.4 | 714.7 | 191.35 | 185.3187 | 966 | 966 | 460 | 460
1976-04-09 06:00 | 0 |  | -1.6667 | -0.85852 | 1976-04-09 06:00 | 2290 | 2290 | 707.5 | 714.2 | 191.9 | 185.8 | 966 | 966 | 460 | 460
1976-04-09 07:00 | 0 |  | -1.1111 | -0.37731 | 1976-04-09 07:00 | 2290 | 2290 | 707.7 | 713.7 | 192.275 | 186.3187 | 966 | 966 | 460 | 460
1976-04-09 08:00 | 0 |  | -0.55556 | 0.1039 | 1976-04-09 08:00 | 2290 | 2290 | 708.1 | 713.1 | 192.525 | 186.9187 | 966 | 966 | 460 | 460
1976-04-09 09:00 | 0 |  | 1.6667 | 2.0287 | 1976-04-09 09:00 | 2290 | 2290 | 708.7 | 712.4 | 192.575 | 187.5813 | 966 | 966 | 460 | 460
1976-04-09 10:00 | 0 |  | 3.8889 | 3.9536 | 1976-04-09 10:00 | 2290 | 2290 | 709.4 | 711.8 | 192.45 | 188.2188 | 966 | 966 | 460 | 460
1976-04-09 11:00 | 0 |  | 4.4444 | 4.4348 | 1976-04-09 11:00 | 2290 | 2290 | 710.3 | 711.1 | 192.2 | 188.9187 | 966 | 966 | 460 | 460
1976-04-09 12:00 | 0 |  | 5 | 4.916 | 1976-04-09 12:00 | 2290 | 2290 | 711.3 | 710.3 | 191.75 | 189.7 | 966 | 966 | 460 | 460
1976-04-09 13:00 | 0 |  | 6.6667 | 6.3596 | 1976-04-09 13:00 | 2290 | 2290 | 712.5 | 709.5 | 191.125 | 190.4812 | 966 | 966 | 460 | 460
1976-04-09 14:00 | 0 |  | 7.2222 | 6.8408 | 1976-04-09 14:00 | 2290 | 2290 | 713.9 | 708.8 | 190.375 | 191.1813 | 966 | 966 | 460 | 460
1976-04-09 15:00 | 0 |  | 7.2222 | 6.8408 | 1976-04-09 15:00 | 2290 | 2290 | 715.4 | 708.2 | 189.45 | 191.7625 | 966 | 966 | 460 | 460
1976-04-09 16:00 | 0 |  | 8.3333 | 7.8032 | 1976-04-09 16:00 | 2290 | 2290 | 717.1 | 707.8 | 188.4 | 192.1813 | 966 | 966 | 460 | 460
1976-04-09 17:00 | 0 |  | 7.2222 | 6.8408 | 1976-04-09 17:00 | 2290 | 2290 | 719 | 707.5 | 187.15 | 192.4625 | 966 | 966 | 460 | 460
1976-04-09 18:00 | 0 |  | 5.5556 | 5.3972 | 1976-04-09 18:00 | 2290 | 2290 | 721 | 707.4 | 185.725 | 192.5625 | 966 | 966 | 460 | 460
1976-04-09 19:00 | 0 |  | 5.5556 | 5.3972 | 1976-04-09 19:00 | 2290 | 2290 | 723.2 | 707.5 | 184.175 | 192.4812 | 966 | 966 | 460 | 460
1976-04-09 20:00 | 0 |  | 3.3333 | 3.4724 | 1976-04-09 20:00 | 2290 | 2290 | 725.5 | 707.7 | 182.425 | 192.2625 | 966 | 966 | 460 | 460
1976-04-09 21:00 | 0 |  | 3.3333 | 3.4724 | 1976-04-09 21:00 | 2290 | 2290 | 728 | 708.1 | 180.5 | 191.8625 | 966 | 966 | 460 | 460
1976-04-09 22:00 | 0 |  | 1.6667 | 2.0287 | 1976-04-09 22:00 | 2290 | 2290 | 730.7 | 708.7 | 178.45 | 191.2812 | 966 | 966 | 460 | 460
1976-04-09 23:00 | 0 |  | 1.6667 | 2.0287 | 1976-04-09 23:00 | 2290 | 2290 | 733.5 | 709.4 | 176.225 | 190.5625 | 966 | 966 | 460 | 460
1976-04-10 | 0 |  | 2.7778 | 2.9911 | 1976-04-10 | 2290 | 2290 | 736.5 | 710.3 | 173.875 | 189.6813 | 966 | 966 | 460 | 460
1976-04-10 01:00 | 0 |  | 2.7778 | 2.9911 | 1976-04-10 01:00 | 2290 | 2290 | 739.5 | 711.3 | 171.325 | 188.6625 | 966 | 966 | 460 | 460
1976-04-10 02:00 | 0 |  | 0.55556 | 1.0663 | 1976-04-10 02:00 | 2290 | 2290 | 742.2 | 712.5 | 168.6 | 187.4625 | 966 | 966 | 460 | 460
1976-04-10 03:00 | 0 |  | 0.55556 | 1.0663 | 1976-04-10 03:00 | 2290 | 2290 | 744.8 | 713.9 | 165.75 | 186.0813 | 966 | 966 | 460 | 460
1976-04-10 04:00 | 0 |  | 1.1111 | 1.5475 | 1976-04-10 04:00 | 2290 | 2290 | 747.2 | 715.4 | 162.75 | 184.5625 | 966 | 966 | 460 | 460
1976-04-10 05:00 | 0 |  | 0.55556 | 1.0663 | 1976-04-10 05:00 | 2290 | 2290 | 749.5 | 717.1 | 159.825 | 182.8625 | 966 | 966 | 460 | 460
1976-04-10 06:00 | 0 |  | -1.1111 | -0.37731 | 1976-04-10 06:00 | 2290 | 2290 | 751.5 | 719 | 157.15 | 180.9812 | 966 | 966 | 460 | 460
1976-04-10 07:00 | 0 |  | -0.55556 | 0.1039 | 1976-04-10 07:00 | 2290 | 2290 | 753.3 | 721 | 154.6 | 178.9625 | 966 | 966 | 460 | 460
1976-04-10 08:00 | 0 |  | 0 | 0.58511 | 1976-04-10 08:00 | 2290 | 2290 | 754.9 | 723.2 | 152.225 | 176.7812 | 966 | 966 | 460 | 460
1976-04-10 09:00 | 0 |  | 1.6667 | 2.0287 | 1976-04-10 09:00 | 2290 | 2295.8333 | 756.4 | 725.5 | 150.5208 | 174.4625 | 966 | 966 | 460 | 460
1976-04-10 10:00 | 0 |  | 3.3333 | 3.4724 | 1976-04-10 10:00 | 2290 | 2301.6667 | 757.7 | 728 | 150.6542 | 171.9625 | 966 | 966 | 460 | 460
1976-04-10 11:00 | 0 |  | 5 | 4.916 | 1976-04-10 11:00 | 2290 | 2307.5 | 758.7 | 730.7 | 150.9875 | 169.2812 | 966 | 966 | 460 | 460
1976-04-10 12:00 | 0 |  | 5 | 4.916 | 1976-04-10 12:00 | 2290 | 2313.3333 | 759.6 | 733.5 | 151.4958 | 166.4625 | 966 | 966 | 460 | 461.6667
1976-04-10 13:00 | 0 |  | 5.5556 | 5.3972 | 1976-04-10 13:00 | 2295.8333 | 2319.1667 | 760.3 | 736.5 | 152.1292 | 163.5 | 967.2083 | 966 | 461.6667 | 463.3333
1976-04-10 14:00 | 0 |  | 5.5556 | 5.3972 | 1976-04-10 14:00 | 2301.6667 | 2325 | 760.8 | 739.5 | 152.9875 | 160.5563 | 968.4167 | 966 | 463.3333 | 465
1976-04-10 15:00 | 0 |  | 6.1111 | 5.8784 | 1976-04-10 15:00 | 2307.5 | 2330.8333 | 761.1 | 742.2 | 154.0958 | 157.8187 | 969.625 | 967.2083 | 465 | 466.6667
1976-04-10 16:00 | 0 |  | 5.5556 | 5.3972 | 1976-04-10 16:00 | 2313.3333 | 2336.6667 | 761.2 | 744.8 | 155.3292 | 155.2375 | 970.8333 | 968.4167 | 466.6667 | 468.3333
1976-04-10 17:00 | 0 |  | 3.8889 | 3.9536 | 1976-04-10 17:00 | 2319.1667 | 2342.5 | 761.1 | 747.2 | 156.7625 | 152.8187 | 972.0417 | 969.625 | 468.3333 | 470
1976-04-10 18:00 | 0 |  | 2.7778 | 2.9911 | 1976-04-10 18:00 | 2325 | 2348.3333 | 760.8 | 749.5 | 158.3958 | 150.9469 | 973.25 | 970.8333 | 470 | 471.6667
1976-04-10 19:00 | 0 |  | 3.3333 | 3.4724 | 1976-04-10 19:00 | 2330.8333 | 2354.1667 | 760.3 | 751.5 | 160.2292 | 150.6208 | 974.4583 | 972.0417 | 471.6667 | 473.3333
1976-04-10 20:00 | 0 |  | 3.3333 | 3.4724 | 1976-04-10 20:00 | 2336.6667 | 2360 | 759.7 | 753.3 | 162.2625 | 150.9042 | 975.6667 | 973.25 | 473.3333 | 475
1976-04-10 21:00 | 0 |  | 2.2222 | 2.5099 | 1976-04-10 21:00 | 2342.5 | 2365.8333 | 758.8 | 754.9 | 164.4958 | 151.3688 | 976.875 | 974.4583 | 475 | 476.6667
1976-04-10 22:00 | 0 |  | 2.2222 | 2.5099 | 1976-04-10 22:00 | 2348.3333 | 2371.6667 | 757.8 | 756.4 | 166.9292 | 151.9708 | 978.0833 | 975.6667 | 476.6667 | 478.3333
1976-04-10 23:00 | 0 |  | 0.55556 | 1.0663 | 1976-04-10 23:00 | 2354.1667 | 2377.5 | 756.6 | 757.7 | 169.5375 | 152.7729 | 979.2917 | 976.875 | 478.3333 | 480
1976-04-11 | 0 |  | 1.1111 | 1.5475 | 1976-04-11 | 2360 | 2383.3333 | 755.2 | 758.7 | 172.2958 | 153.8187 | 980.5 | 978.0833 | 480 | 481.6667
1976-04-11 01:00 | 0 |  | 0.55556 | 1.0663 | 1976-04-11 01:00 | 2365.8333 | 2389.1667 | 753.7 | 759.6 | 175.3042 | 155.0208 | 981.7083 | 979.2917 | 481.6667 | 483.3333
1976-04-11 02:00 | 0 |  | -0.55556 | 0.1039 | 1976-04-11 02:00 | 2371.6667 | 2395 | 752.5 | 760.3 | 178.4375 | 156.4042 | 982.9167 | 980.5 | 483.3333 | 485
1976-04-11 03:00 | 0 |  | -0.55556 | 0.1039 | 1976-04-11 03:00 | 2377.5 | 2400.8333 | 751.5 | 760.8 | 181.7708 | 157.9875 | 984.125 | 981.7083 | 485 | 486.6667
1976-04-11 04:00 | 0 |  | -0.55556 | 0.1039 | 1976-04-11 04:00 | 2383.3333 | 2406.6667 | 750.6 | 761.1 | 185.2792 | 159.7708 | 985.3333 | 982.9167 | 486.6667 | 488.3333
1976-04-11 05:00 | 0 |  | -1.1111 | -0.37731 | 1976-04-11 05:00 | 2389.1667 | 2412.5 | 749.9 | 761.2 | 188.7875 | 161.7542 | 986.5417 | 984.125 | 488.3333 | 490
1976-04-11 06:00 | 0 |  | -1.6667 | -0.85852 | 1976-04-11 06:00 | 2395 | 2418.3333 | 749.4 | 761.1 | 192.0208 | 163.9375 | 987.75 | 985.3333 | 490 | 491.6667
1976-04-11 07:00 | 0 |  | -1.1111 | -0.37731 | 1976-04-11 07:00 | 2400.8333 | 2424.1667 | 749.1 | 760.8 | 195.0792 | 166.3208 | 988.9583 | 986.5417 | 491.6667 | 493.3333
1976-04-11 08:00 | 0 |  | 0 | 0.58511 | 1976-04-11 08:00 | 2406.6667 | 2430 | 749 | 760.3 | 198.0125 | 168.8854 | 990.1667 | 987.75 | 493.3333 | 495
1976-04-11 09:00 | 0 |  | 1.1111 | 1.5475 | 1976-04-11 09:00 | 2412.5 | 2430 | 749.1 | 759.7 | 200.225 | 171.6062 | 991.375 | 988.9583 | 495 | 496.6667
1976-04-11 10:00 | 0 |  | 2.7778 | 2.9911 | 1976-04-11 10:00 | 2418.3333 | 2430 | 749.4 | 758.8 | 200.675 | 174.5521 | 992.5833 | 990.1667 | 496.6667 | 498.3333
1976-04-11 11:00 | 0 |  | 4.4444 | 4.4348 | 1976-04-11 11:00 | 2424.1667 | 2430 | 749.8 | 757.8 | 200.925 | 177.6542 | 993.7917 | 991.375 | 498.3333 | 500
1976-04-11 12:00 | 0 |  | 5 | 4.916 | 1976-04-11 12:00 | 2430 | 2430 | 750.5 | 756.6 | 200.975 | 180.9375 | 995 | 992.5833 | 500 | 500
1976-04-11 13:00 | 0 |  | 6.1111 | 5.8784 | 1976-04-11 13:00 | 2430 | 2430 | 751.3 | 755.2 | 200.825 | 184.4021 | 995 | 993.7917 | 500 | 500
1976-04-11 14:00 | 0 |  | 6.6667 | 6.3596 | 1976-04-11 14:00 | 2430 | 2430 | 752.3 | 753.7 | 200.5 | 187.9104 | 995 | 995 | 500 | 500
1976-04-11 15:00 | 0 |  | 7.2222 | 6.8408 | 1976-04-11 15:00 | 2430 | 2430 | 753.6 | 752.5 | 200.025 | 191.2125 | 995 | 995 | 500 | 500
1976-04-11 16:00 | 0 |  | 7.2222 | 6.8408 | 1976-04-11 16:00 | 2430 | 2430 | 754.9 | 751.5 | 199.3 | 194.3146 | 995 | 995 | 500 | 500
1976-04-11 17:00 | 0 |  | 5.5556 | 5.3972 | 1976-04-11 17:00 | 2430 | 2430 | 756.5 | 750.6 | 198.45 | 197.2792 | 995 | 995 | 500 | 500
1976-04-11 18:00 | 0 |  | 4.4444 | 4.4348 | 1976-04-11 18:00 | 2430 | 2430 | 758.3 | 749.9 | 197.375 | 199.6719 | 995 | 995 | 500 | 500
1976-04-11 19:00 | 0 |  | 3.3333 | 3.4724 | 1976-04-11 19:00 | 2430 | 2430 | 760.3 | 749.4 | 196.075 | 200.5625 | 995 | 995 | 500 | 500
1976-04-11 20:00 | 0 |  | 2.7778 | 2.9911 | 1976-04-11 20:00 | 2430 | 2430 | 762.4 | 749.1 | 194.7 | 200.8625 | 995 | 995 | 500 | 500
1976-04-11 21:00 | 0 |  | 0.55556 | 1.0663 | 1976-04-11 21:00 | 2430 | 2430 | 764.7 | 749 | 193.05 | 200.9625 | 995 | 995 | 500 | 500
1976-04-11 22:00 | 0 |  | 2.2222 | 2.5099 | 1976-04-11 22:00 | 2430 | 2430 | 767.3 | 749.1 | 191.2 | 200.8625 | 995 | 995 | 500 | 500
1976-04-11 23:00 | 0 |  | 1.1111 | 1.5475 | 1976-04-11 23:00 | 2430 | 2430 | 770 | 749.4 | 189.175 | 200.5813 | 995 | 995 | 500 | 500
1976-04-12 | 0 |  | 1.1111 | 1.5475 | 1976-04-12 | 2430 | 2430 | 772.9 | 749.8 | 187.025 | 200.1438 | 995 | 995 | 500 | 500
1976-04-12 01:00 | 0 |  | -0.55556 | 0.1039 | 1976-04-12 01:00 | 2430 | 2430 | 775.8 | 750.5 | 184.65 | 199.4812 | 995 | 995 | 500 | 500
1976-04-12 02:00 | 0 |  | 0 | 0.58511 | 1976-04-12 02:00 | 2430 | 2430 | 778.6 | 751.3 | 182.025 | 198.6625 | 995 | 995 | 500 | 500
1976-04-12 03:00 | 0 |  | 0 | 0.58511 | 1976-04-12 03:00 | 2430 | 2430 | 781.2 | 752.3 | 179.275 | 197.6438 | 995 | 995 | 500 | 500
1976-04-12 04:00 | 0 |  | -1.6667 | -0.85852 | 1976-04-12 04:00 | 2430 | 2430 | 783.7 | 753.6 | 176.375 | 196.4 | 995 | 995 | 500 | 500
1976-04-12 05:00 | 0 |  | -0.55556 | 0.1039 | 1976-04-12 05:00 | 2430 | 2430 | 786.1 | 754.9 | 173.5 | 195.0437 | 995 | 995 | 500 | 500
1976-04-12 06:00 | 0 |  | 0 | 0.58511 | 1976-04-12 06:00 | 2430 | 2430 | 788.3 | 756.5 | 170.75 | 193.4625 | 995 | 995 | 500 | 500
1976-04-12 07:00 | 0 |  | 0 | 0.58511 | 1976-04-12 07:00 | 2430 | 2430 | 790.4 | 758.3 | 168.175 | 191.6625 | 995 | 995 | 500 | 500
1976-04-12 08:00 | 0 |  | 0 | 0.58511 | 1976-04-12 08:00 | 2430 | 2430 | 792.3 | 760.3 | 165.7 | 189.6813 | 995 | 995 | 500 | 500
1976-04-12 09:00 | 0 |  | 2.2222 | 2.5099 | 1976-04-12 09:00 | 2430 | 2433.3333 | 794.1 | 762.4 | 163.8708 | 187.5625 | 995 | 995 | 500 | 500
1976-04-12 10:00 | 0 |  | 2.7778 | 2.9911 | 1976-04-12 10:00 | 2430 | 2436.6667 | 795.8 | 764.7 | 163.7792 | 185.2438 | 995 | 995 | 500 | 500
1976-04-12 11:00 | 0 |  | 3.3333 | 3.4724 | 1976-04-12 11:00 | 2430 | 2440 | 797.3 | 767.3 | 163.8125 | 182.6813 | 995 | 995 | 500 | 500
1976-04-12 12:00 | 0 |  | 3.8889 | 3.9536 | 1976-04-12 12:00 | 2430 | 2443.3333 | 798.7 | 770 | 164.0208 | 179.9625 | 995 | 995 | 500 | 500
1976-04-12 13:00 | 1.6667 |  | 3.8889 | 3.9536 | 1976-04-12 13:00 | 2433.3333 | 2446.6667 | 799.9 | 772.9 | 164.3292 | 177.1 | 995 | 995 | 500 | 500
1976-04-12 14:00 | 4.9813 |  | 3.8889 | 3.9536 | 1976-04-12 14:00 | 2436.6667 | 2450 | 801 | 775.8 | 164.7625 | 174.2188 | 995 | 995 | 500 | 500
1976-04-12 15:00 | 8.2958 |  | 3.8889 | 3.9536 | 1976-04-12 15:00 | 2440 | 2453.3333 | 802 | 778.6 | 165.3708 | 171.4375 | 995 | 995 | 500 | 500
1976-04-12 16:00 | 11.6479 |  | 3.8889 | 3.9536 | 1976-04-12 16:00 | 2443.3333 | 2456.6667 | 802.8 | 781.2 | 166.1042 | 168.8187 | 995 | 995 | 500 | 500
1976-04-12 17:00 | 14.9812 |  | 3.3333 | 3.4724 | 1976-04-12 17:00 | 2446.6667 | 2460 | 803.4 | 783.7 | 167.0125 | 166.3187 | 995 | 995 | 500 | 500
1976-04-12 18:00 | 17.9052 |  | 2.7778 | 2.9911 | 1976-04-12 18:00 | 2450 | 2463.3333 | 804 | 786.1 | 168.0208 | 164.3281 | 995 | 995 | 500 | 500
1976-04-12 19:00 | 19.5646 |  | 1.6667 | 2.0287 | 1976-04-12 19:00 | 2453.3333 | 2466.6667 | 804.4 | 788.3 | 169.1542 | 163.8021 | 995 | 995 | 500 | 500
1976-04-12 20:00 | 20.7958 |  | 0.55556 | 1.0663 | 1976-04-12 20:00 | 2456.6667 | 2470 | 804.6 | 790.4 | 170.4875 | 163.8042 | 995 | 995 | 500 | 500
1976-04-12 21:00 | 22.0646 |  | 0.55556 | 1.0663 | 1976-04-12 21:00 | 2460 | 2473.3333 | 804.7 | 792.3 | 171.9708 | 163.9688 | 995 | 995 | 500 | 500
1976-04-12 22:00 | 23.3146 |  | 0.55556 | 1.0663 | 1976-04-12 22:00 | 2463.3333 | 2476.6667 | 804.7 | 794.1 | 173.5042 | 164.2521 | 995 | 995 | 500 | 500
1976-04-12 23:00 | 24.5458 |  | 0 | 0.58511 | 1976-04-12 23:00 | 2466.6667 | 2480 | 804.5 | 795.8 | 175.2375 | 164.6542 | 995 | 995 | 500 | 500
1976-04-13 | 25.8146 |  | 0 | 0.58511 | 1976-04-13 | 2470 | 2483.3333 | 804.2 | 797.3 | 177.1458 | 165.2188 | 995 | 995 | 500 | 500
1976-04-13 01:00 | 27.0458 |  | -0.55556 | 0.1039 | 1976-04-13 01:00 | 2473.3333 | 2486.6667 | 803.8 | 798.7 | 179.1542 | 165.9208 | 995 | 995 | 500 | 500
1976-04-13 02:00 | 28.3146 |  | -0.55556 | 0.1039 | 1976-04-13 02:00 | 2476.6667 | 2490 | 803.3 | 799.9 | 181.2875 | 166.7854 | 995 | 995 | 500 | 500
1976-04-13 03:00 | 29.5646 |  | -0.55556 | 0.1039 | 1976-04-13 03:00 | 2480 | 2493.3333 | 802.8 | 801 | 183.5958 | 167.7688 | 995 | 995 | 500 | 500
1976-04-13 04:00 | 30.7958 |  | -0.55556 | 0.1039 | 1976-04-13 04:00 | 2483.3333 | 2496.6667 | 802.3 | 802 | 186.0042 | 168.8708 | 995 | 995 | 500 | 500
1976-04-13 05:00 | 32.0458 |  | -0.55556 | 0.1039 | 1976-04-13 05:00 | 2486.6667 | 2500 | 801.7 | 802.8 | 188.5125 | 170.1542 | 995 | 995 | 500 | 500
1976-04-13 06:00 | 33.3333 |  | -0.55556 | 0.1039 | 1976-04-13 06:00 | 2490 | 2503.3333 | 801.1 | 803.4 | 191.0958 | 171.6 | 995 | 995 | 500 | 500
1976-04-13 07:00 | 34.5458 |  | -1.1111 | -0.37731 | 1976-04-13 07:00 | 2493.3333 | 2506.6667 | 800.4 | 804 | 193.6792 | 173.1208 | 995 | 995 | 500 | 500
1976-04-13 08:00 | 35.7958 |  | -0.55556 | 0.1039 | 1976-04-13 08:00 | 2496.6667 | 2510 | 799.7 | 804.4 | 196.2875 | 174.8042 | 995 | 995 | 500 | 500
1976-04-13 09:00 | 33.7313 |  | -0.55556 | 0.1039 | 1976-04-13 09:00 | 2500 | 2510 | 798.9 | 804.6 | 198.45 | 176.6687 | 995 | 995 | 500 | 500
1976-04-13 10:00 | 31.6479 |  | 0 | 0.58511 | 1976-04-13 10:00 | 2503.3333 | 2510 | 798.1 | 804.7 | 199.075 | 178.6521 | 995 | 995 | 500 | 500
1976-04-13 11:00 | 29.5458 |  | 0 | 0.58511 | 1976-04-13 11:00 | 2506.6667 | 2510 | 797.3 | 804.7 | 199.775 | 180.7542 | 995 | 995 | 500 | 500
1976-04-13 12:00 | 27.4812 |  | 1.1111 | 1.5475 | 1976-04-13 12:00 | 2510 | 2510 | 796.4 | 804.5 | 200.5 | 183.0188 | 995 | 995 | 500 | 500
1976-04-13 13:00 | 25.3979 |  | 2.2222 | 2.5099 | 1976-04-13 13:00 | 2510 | 2510 | 795.4 | 804.2 | 201.3 | 185.4021 | 995 | 995 | 500 | 500
1976-04-13 14:00 | 23.3146 |  | 2.7778 | 2.9911 | 1976-04-13 14:00 | 2510 | 2510 | 794.4 | 803.8 | 202.1 | 187.8854 | 995 | 995 | 500 | 500
1976-04-13 15:00 | 21.25 |  | 3.3333 | 3.4724 | 1976-04-13 15:00 | 2510 | 2510 | 793.4 | 803.3 | 202.925 | 190.45 | 995 | 995 | 500 | 500
1976-04-13 16:00 | 19.1667 |  | 3.3333 | 3.4724 | 1976-04-13 16:00 | 2510 | 2510 | 792.3 | 802.8 | 203.85 | 193.0333 | 995 | 995 | 500 | 500
1976-04-13 17:00 | 17.0646 |  | 4.4444 | 4.4348 | 1976-04-13 17:00 | 2510 | 2510 | 791.2 | 802.3 | 204.85 | 195.6354 | 995 | 995 | 500 | 500
1976-04-13 18:00 | 15.3906 |  | 3.8889 | 3.9536 | 1976-04-13 18:00 | 2510 | 2510 | 790 | 801.7 | 205.85 | 197.9094 | 995 | 995 | 500 | 500
1976-04-13 19:00 | 14.9813 |  | 3.3333 | 3.4724 | 1976-04-13 19:00 | 2510 | 2510 | 788.8 | 801.1 | 206.875 | 198.9187 | 995 | 995 | 500 | 500
1976-04-13 20:00 | 15 |  | 2.2222 | 2.5099 | 1976-04-13 20:00 | 2510 | 2510 | 787.6 | 800.4 | 207.975 | 199.6 | 995 | 995 | 500 | 500
1976-04-13 21:00 | 14.9812 |  | 1.1111 | 1.5475 | 1976-04-13 21:00 | 2510 | 2510 | 786.3 | 799.7 | 209.1 | 200.3187 | 995 | 995 | 500 | 500
1976-04-13 22:00 | 15 |  | 0.55556 | 1.0663 | 1976-04-13 22:00 | 2510 | 2510 | 784.9 | 798.9 | 210.3 | 201.1 | 995 | 995 | 500 | 500
1976-04-13 23:00 | 15 |  | -0.55556 | 0.1039 | 1976-04-13 23:00 | 2510 | 2510 | 783.6 | 798.1 | 211.5 | 201.9 | 995 | 995 | 500 | 500
1976-04-14 | 14.9812 |  | -1.1111 | -0.37731 | 1976-04-14 | 2510 | 2510 | 782.1 | 797.3 | 212.725 | 202.7188 | 995 | 995 | 500 | 500
1976-04-14 01:00 | 14.9812 |  | -1.6667 | -0.85852 | 1976-04-14 01:00 | 2510 | 2510 | 780.8 | 796.4 | 214.05 | 203.6188 | 995 | 995 | 500 | 500
1976-04-14 02:00 | 15 |  | -1.6667 | -0.85852 | 1976-04-14 02:00 | 2510 | 2510 | 779.8 | 795.4 | 215.425 | 204.6 | 995 | 995 | 500 | 500
1976-04-14 03:00 | 15 |  | -2.2222 | -1.3397 | 1976-04-14 03:00 | 2510 | 2510 | 779.2 | 794.4 | 216.775 | 205.6 | 995 | 995 | 500 | 500
1976-04-14 04:00 | 14.9812 |  | -2.7778 | -1.8209 | 1976-04-14 04:00 | 2510 | 2510 | 778.9 | 793.4 | 218.225 | 206.6188 | 995 | 995 | 500 | 500
1976-04-14 05:00 | 15 |  | -2.7778 | -1.8209 | 1976-04-14 05:00 | 2510 | 2510 | 778.8 | 792.3 | 219.45 | 207.7 | 995 | 995 | 500 | 500
1976-04-14 06:00 | 14.9812 |  | -3.3333 | -2.3021 | 1976-04-14 06:00 | 2510 | 2510 | 779.1 | 791.2 | 220.35 | 208.8187 | 995 | 995 | 500 | 500
1976-04-14 07:00 | 15 |  | -3.8889 | -2.7833 | 1976-04-14 07:00 | 2510 | 2510 | 779.8 | 790 | 220.875 | 210 | 995 | 995 | 500 | 500
1976-04-14 08:00 | 15 |  | -2.2222 | -1.3397 | 1976-04-14 08:00 | 2510 | 2510 | 780.7 | 788.8 | 221.125 | 211.2 | 995 | 995 | 500 | 500
1976-04-14 09:00 | 14.9812 |  | -0.55556 | 0.1039 | 1976-04-14 09:00 | 2510 | 2510 | 781.9 | 787.6 | 221.125 | 212.4187 | 995 | 995 | 500 | 500
1976-04-14 10:00 | 14.9812 |  | 0.55556 | 1.0663 | 1976-04-14 10:00 | 2510 | 2510 | 783.5 | 786.3 | 220.725 | 213.7188 | 995 | 995 | 500 | 500
1976-04-14 11:00 | 15.0187 |  | 1.1111 | 1.5475 | 1976-04-14 11:00 | 2510 | 2510 | 785.4 | 784.9 | 219.975 | 215.0813 | 995 | 995 | 500 | 500
1976-04-14 12:00 | 14.9625 |  | 1.1111 | 1.5475 | 1976-04-14 12:00 | 2510 | 2510 | 787.6 | 783.6 | 219 | 216.4375 | 995 | 995 | 500 | 500
1976-04-14 13:00 | 15.0375 |  | 1.6667 | 2.0287 | 1976-04-14 13:00 | 2510 | 2510 | 790.2 | 782.1 | 217.7 | 217.8625 | 995 | 995 | 500 | 500
1976-04-14 14:00 | 15.0563 |  | 2.2222 | 2.5099 | 1976-04-14 14:00 | 2510 | 2510 | 793 | 780.8 | 216.025 | 219.1438 | 995 | 995 | 500 | 500
1976-04-14 15:00 | 15.075 |  | 2.7778 | 2.9911 | 1976-04-14 15:00 | 2510 | 2510 | 796.2 | 779.8 | 214.05 | 220.125 | 995 | 995 | 500 | 500
1976-04-14 16:00 | 15.0563 |  | 2.7778 | 2.9911 | 1976-04-14 16:00 | 2510 | 2510 | 799.7 | 779.2 | 211.75 | 220.7438 | 995 | 995 | 500 | 500
1976-04-14 17:00 | 15.0375 |  | 3.3333 | 3.4724 | 1976-04-14 17:00 | 2510 | 2510 | 803.5 | 778.9 | 209.1 | 221.0625 | 995 | 995 | 500 | 500
1976-04-14 18:00 | 15.075 |  | 1.6667 | 2.0287 | 1976-04-14 18:00 | 2510 | 2510 | 807.6 | 778.8 | 206.2 | 221.125 | 995 | 995 | 500 | 500
1976-04-14 19:00 | 15.075 |  | 0.55556 | 1.0663 | 1976-04-14 19:00 | 2510 | 2510 | 812.1 | 779.1 | 202.925 | 220.825 | 995 | 995 | 500 | 500
1976-04-14 20:00 | 15.0375 |  | 0 | 0.58511 | 1976-04-14 20:00 | 2510 | 2510 | 816.9 | 779.8 | 199.35 | 220.1625 | 995 | 995 | 500 | 500
1976-04-14 21:00 | 15.0563 |  | -2.2222 | -1.3397 | 1976-04-14 21:00 | 2510 | 2510 | 821.9 | 780.7 | 195.475 | 219.2438 | 995 | 995 | 500 | 500
1976-04-14 22:00 | 15.075 |  | -3.8889 | -2.7833 | 1976-04-14 22:00 | 2510 | 2510 | 827.4 | 781.9 | 191.275 | 218.025 | 995 | 995 | 500 | 500
1976-04-14 23:00 | 15.0563 |  | -5.5556 | -4.227 | 1976-04-14 23:00 | 2510 | 2510 | 833.1 | 783.5 | 186.7 | 216.4437 | 995 | 995 | 500 | 500
1976-04-15 | 15.0562 |  | -7.2222 | -5.6706 | 1976-04-15 | 2510 | 2510 | 839.1 | 785.4 | 181.85 | 214.5437 | 995 | 995 | 500 | 500
1976-04-15 01:00 | 15.075 |  | -9.4444 | -7.5954 | 1976-04-15 01:00 | 2510 | 2510 | 845.1 | 787.6 | 176.725 | 212.325 | 995 | 995 | 500 | 500
1976-04-15 02:00 | 15.0375 |  | -11.1111 | -9.0391 | 1976-04-15 02:00 | 2510 | 2510 | 850.8 | 790.2 | 171.175 | 209.7625 | 995 | 995 | 500 | 500
1976-04-15 03:00 | 15.075 |  | -12.2222 | -10.0015 | 1976-04-15 03:00 | 2510 | 2510 | 856 | 793 | 165.4 | 206.925 | 995 | 995 | 500 | 500
1976-04-15 04:00 | 15.0563 |  | -12.7778 | -10.4827 | 1976-04-15 04:00 | 2510 | 2510 | 860.8 | 796.2 | 159.4 | 203.7438 | 995 | 995 | 500 | 500
1976-04-15 05:00 | 15.0563 |  | -12.7778 | -10.4827 | 1976-04-15 05:00 | 2510 | 2510 | 865.3 | 799.7 | 153.475 | 200.2438 | 995 | 995 | 500 | 500
1976-04-15 06:00 | 15.0563 |  | -13.8889 | -11.4451 | 1976-04-15 06:00 | 2510 | 2510 | 869.3 | 803.5 | 147.9 | 196.4437 | 995 | 995 | 500 | 500
1976-04-15 07:00 | 15.075 |  | -13.8889 | -11.4451 | 1976-04-15 07:00 | 2510 | 2510 | 873 | 807.6 | 142.8 | 192.325 | 995 | 995 | 500 | 500
1976-04-15 08:00 | 15.0562 |  | -11.1111 | -9.0391 | 1976-04-15 08:00 | 2510 | 2510 | 876.2 | 812.1 | 138.075 | 187.8438 | 995 | 995 | 500 | 500
1976-04-15 09:00 | 27.9542 |  | -5.5556 | -4.227 | 1976-04-15 09:00 | 2510 | 2522.9167 | 879.1 | 816.9 | 134.7417 | 183.0625 | 995 | 995 | 500 | 500
1976-04-15 10:00 | 40.9271 |  | -3.3333 | -2.3021 | 1976-04-15 10:00 | 2510 | 2535.8333 | 881.6 | 821.9 | 134.9833 | 178.0062 | 995 | 995 | 500 | 500
1976-04-15 11:00 | 53.7875 |  | -1.6667 | -0.85852 | 1976-04-15 11:00 | 2510 | 2548.75 | 883.6 | 827.4 | 135.575 | 172.5625 | 995 | 995 | 500 | 500
1976-04-15 12:00 | 62.5562 |  | -0.55556 | 0.1039 | 1976-04-15 12:00 | 2510 | 2561.6667 | 885.3 | 833.1 | 136.6167 | 166.8438 | 995 | 995 | 500 | 504.1667
1976-04-15 13:00 | 71.25 |  | 0.55556 | 1.0663 | 1976-04-15 13:00 | 2522.9167 | 2574.5833 | 886.6 | 839.1 | 137.9833 | 160.9 | 997.7083 | 995 | 504.1667 | 508.3333
1976-04-15 14:00 | 79.9437 |  | 1.1111 | 1.5475 | 1976-04-15 14:00 | 2535.8333 | 2587.5 | 887.5 | 845.1 | 139.775 | 154.9563 | 1000.4167 | 995 | 508.3333 | 512.5
1976-04-15 15:00 | 85.9479 |  | 1.6667 | 2.0287 | 1976-04-15 15:00 | 2548.75 | 2600.4167 | 888 | 850.8 | 142.0167 | 149.2937 | 1003.125 | 997.7083 | 512.5 | 516.6667
1976-04-15 16:00 | 92.0083 |  | 1.1111 | 1.5475 | 1976-04-15 16:00 | 2561.6667 | 2613.3333 | 888.2 | 856 | 144.5833 | 144.075 | 1005.8333 | 1000.4167 | 516.6667 | 520.8333
1976-04-15 17:00 | 98.0687 |  | 1.1111 | 1.5475 | 1976-04-15 17:00 | 2574.5833 | 2626.25 | 887.9 | 860.8 | 147.55 | 139.2562 | 1008.5417 | 1003.125 | 520.8333 | 525
1976-04-15 18:00 | 103.2917 |  | 1.6667 | 2.0287 | 1976-04-15 18:00 | 2587.5 | 2639.1667 | 887.2 | 865.3 | 150.9167 | 135.575 | 1011.25 | 1005.8333 | 525 | 529.1667
1976-04-15 19:00 | 105.9854 |  | 1.1111 | 1.5475 | 1976-04-15 19:00 | 2600.4167 | 2652.0833 | 886.2 | 869.3 | 154.6583 | 134.9229 | 1013.9583 | 1008.5417 | 529.1667 | 533.3333
1976-04-15 20:00 | 107.8229 |  | -1.1111 | -0.37731 | 1976-04-15 20:00 | 2613.3333 | 2665 | 884.7 | 873 | 158.75 | 135.4271 | 1016.6667 | 1011.25 | 533.3333 | 537.5
1976-04-15 21:00 | 109.7354 |  | -1.6667 | -0.85852 | 1976-04-15 21:00 | 2626.25 | 2677.9167 | 882.9 | 876.2 | 163.3167 | 136.3562 | 1019.375 | 1013.9583 | 537.5 | 541.6667
1976-04-15 22:00 | 111.5917 |  | -2.7778 | -1.8209 | 1976-04-15 22:00 | 2639.1667 | 2690.8333 | 880.6 | 879.1 | 168.2583 | 137.6417 | 1022.0833 | 1016.6667 | 541.6667 | 545.8333
1976-04-15 23:00 | 113.4479 |  | -3.3333 | -2.3021 | 1976-04-15 23:00 | 2652.0833 | 2703.75 | 878 | 881.6 | 173.55 | 139.3271 | 1024.7917 | 1019.375 | 545.8333 | 550
1976-04-16 | 115.3604 |  | -3.3333 | -2.3021 | 1976-04-16 | 2665 | 2716.6667 | 875 | 883.6 | 179.2917 | 141.4563 | 1027.5 | 1022.0833 | 550 | 554.1667
1976-04-16 01:00 | 117.2167 |  | -3.3333 | -2.3021 | 1976-04-16 01:00 | 2677.9167 | 2729.5833 | 872 | 885.3 | 185.3833 | 143.9417 | 1030.2083 | 1024.7917 | 554.1667 | 558.3333
1976-04-16 02:00 | 119.0917 |  | -3.8889 | -2.7833 | 1976-04-16 02:00 | 2690.8333 | 2742.5 | 869.4 | 886.6 | 191.925 | 146.8083 | 1032.9167 | 1027.5 | 558.3333 | 562.5
1976-04-16 03:00 | 120.9667 |  | -3.3333 | -2.3021 | 1976-04-16 03:00 | 2703.75 | 2755.4167 | 867.2 | 887.5 | 198.7917 | 150.075 | 1035.625 | 1030.2083 | 562.5 | 566.6667
1976-04-16 04:00 | 122.8604 |  | -3.3333 | -2.3021 | 1976-04-16 04:00 | 2716.6667 | 2768.3333 | 865.4 | 888 | 205.9583 | 153.7229 | 1038.3333 | 1032.9167 | 566.6667 | 570.8333
1976-04-16 05:00 | 124.6979 |  | -3.8889 | -2.7833 | 1976-04-16 05:00 | 2729.5833 | 2781.25 | 864 | 888.2 | 213.025 | 157.7271 | 1041.0417 | 1035.625 | 570.8333 | 575
1976-04-16 06:00 | 126.5917 |  | -3.8889 | -2.7833 | 1976-04-16 06:00 | 2742.5 | 2794.1667 | 863.1 | 887.9 | 219.6917 | 162.175 | 1043.75 | 1038.3333 | 575 | 579.1667
1976-04-16 07:00 | 128.4854 |  | -3.8889 | -2.7833 | 1976-04-16 07:00 | 2755.4167 | 2807.0833 | 862.5 | 887.2 | 225.9583 | 167.0229 | 1046.4583 | 1041.0417 | 579.1667 | 583.3333
1976-04-16 08:00 | 130.3229 |  | -2.2222 | -1.3397 | 1976-04-16 08:00 | 2768.3333 | 2820 | 862.4 | 886.2 | 231.825 | 172.2271 | 1049.1667 | 1043.75 | 583.3333 | 587.5
1976-04-16 09:00 | 119.3187 |  | -0.55556 | 0.1039 | 1976-04-16 09:00 | 2781.25 | 2820 | 862.7 | 884.7 | 236.225 | 177.8562 | 1051.875 | 1046.4583 | 587.5 | 591.6667
1976-04-16 10:00 | 108.2396 |  | 0.55556 | 1.0663 | 1976-04-16 10:00 | 2794.1667 | 2820 | 863.4 | 882.9 | 237.05 | 183.8604 | 1054.5833 | 1049.1667 | 591.6667 | 595.8333
1976-04-16 11:00 | 97.2354 |  | 1.6667 | 2.0287 | 1976-04-16 11:00 | 2807.0833 | 2820 | 864.5 | 880.6 | 237.525 | 190.2896 | 1057.2917 | 1051.875 | 595.8333 | 600
1976-04-16 12:00 | 90.3417 |  | 1.6667 | 2.0287 | 1976-04-16 12:00 | 2820 | 2820 | 866 | 878 | 237.525 | 197.075 | 1060 | 1054.5833 | 600 | 600
1976-04-16 13:00 | 83.5417 |  | 3.3333 | 3.4724 | 1976-04-16 13:00 | 2820 | 2820 | 867.9 | 875 | 237.125 | 204.1667 | 1060 | 1057.2917 | 600 | 600
1976-04-16 14:00 | 76.7417 |  | 4.4444 | 4.4348 | 1976-04-16 14:00 | 2820 | 2820 | 870.3 | 872 | 236.325 | 211.2583 | 1060 | 1060 | 600 | 600
1976-04-16 15:00 | 72.575 |  | 5 | 4.916 | 1976-04-16 15:00 | 2820 | 2820 | 873 | 869.4 | 235.125 | 218.025 | 1060 | 1060 | 600 | 600
1976-04-16 16:00 | 68.4083 |  | 5.5556 | 5.3972 | 1976-04-16 16:00 | 2820 | 2820 | 876.2 | 867.2 | 233.525 | 224.3917 | 1060 | 1060 | 600 | 600
1976-04-16 17:00 | 64.2417 |  | 5.5556 | 5.3972 | 1976-04-16 17:00 | 2820 | 2820 | 879.8 | 865.4 | 231.5 | 230.3583 | 1060 | 1060 | 600 | 600
1976-04-16 18:00 | 60.875 |  | 5 | 4.916 | 1976-04-16 18:00 | 2820 | 2820 | 883.8 | 864 | 229.025 | 235.125 | 1060 | 1060 | 600 | 600
1976-04-16 19:00 | 60.0563 |  | 4.4444 | 4.4348 | 1976-04-16 19:00 | 2820 | 2820 | 888.2 | 863.1 | 226.2 | 236.8438 | 1060 | 1060 | 600 | 600
1976-04-16 20:00 | 60.0938 |  | 2.7778 | 2.9911 | 1976-04-16 20:00 | 2820 | 2820 | 893 | 862.5 | 222.9 | 237.4062 | 1060 | 1060 | 600 | 600
1976-04-16 21:00 | 60.075 |  | 1.1111 | 1.5475 | 1976-04-16 21:00 | 2820 | 2820 | 898.2 | 862.4 | 219.2 | 237.525 | 1060 | 1060 | 600 | 600
1976-04-16 22:00 | 60.075 |  | 1.1111 | 1.5475 | 1976-04-16 22:00 | 2820 | 2820 | 903.9 | 862.7 | 215.1 | 237.225 | 1060 | 1060 | 600 | 600
1976-04-16 23:00 | 60.075 |  | 1.1111 | 1.5475 | 1976-04-16 23:00 | 2820 | 2820 | 909.9 | 863.4 | 210.6 | 236.525 | 1060 | 1060 | 600 | 600
1976-04-17 | 60.075 |  | 1.1111 | 1.5475 | 1976-04-17 | 2820 | 2820 | 916.4 | 864.5 | 205.7 | 235.425 | 1060 | 1060 | 600 | 600
1976-04-17 01:00 | 60.075 |  | 1.1111 | 1.5475 | 1976-04-17 01:00 | 2820 | 2820 | 922.9 | 866 | 200.375 | 233.925 | 1060 | 1060 | 600 | 600
1976-04-17 02:00 | 60.0938 |  | 1.1111 | 1.5475 | 1976-04-17 02:00 | 2820 | 2820 | 928.9 | 867.9 | 194.6 | 232.0062 | 1060 | 1060 | 600 | 600
1976-04-17 03:00 | 60.0563 |  | 1.1111 | 1.5475 | 1976-04-17 03:00 | 2820 | 2820 | 934.5 | 870.3 | 188.475 | 229.6438 | 1060 | 1060 | 600 | 600
1976-04-17 04:00 | 60.0938 |  | 1.1111 | 1.5475 | 1976-04-17 04:00 | 2820 | 2820 | 939.8 | 873 | 181.975 | 226.9062 | 1060 | 1060 | 600 | 600
1976-04-17 05:00 | 60.075 |  | 1.1111 | 1.5475 | 1976-04-17 05:00 | 2820 | 2820 | 944.6 | 876.2 | 175.6 | 223.725 | 1060 | 1060 | 600 | 600
1976-04-17 06:00 | 60.075 |  | 1.1111 | 1.5475 | 1976-04-17 06:00 | 2820 | 2820 | 948.9 | 879.8 | 169.7 | 220.125 | 1060 | 1060 | 600 | 600
1976-04-17 07:00 | 60.075 |  | -6.6667 | -5.1894 | 1976-04-17 07:00 | 2820 | 2820 | 952.9 | 883.8 | 164.175 | 216.125 | 1060 | 1060 | 600 | 600
1976-04-17 08:00 | 60.075 |  | -2.7778 | -1.8209 | 1976-04-17 08:00 | 2820 | 2820 | 956.5 | 888.2 | 159 | 211.725 | 1060 | 1060 | 600 | 600
1976-04-17 09:00 | 67.1583 |  | -0.55556 | 0.1039 | 1976-04-17 09:00 | 2820 | 2827.0833 | 959.6 | 893 | 155.3667 | 206.925 | 1060 | 1060 | 600 | 600
1976-04-17 10:00 | 74.2604 |  | 1.1111 | 1.5475 | 1976-04-17 10:00 | 2820 | 2834.1667 | 962.3 | 898.2 | 155.3083 | 201.7063 | 1060 | 1060 | 600 | 600
1976-04-17 11:00 | 81.3062 |  | 1.6667 | 2.0287 | 1976-04-17 11:00 | 2820 | 2841.25 | 964.6 | 903.9 | 155.575 | 196.0437 | 1060 | 1060 | 600 | 600
1976-04-17 12:00 | 88.4271 |  | 2.7778 | 2.9911 | 1976-04-17 12:00 | 2820 | 2848.3333 | 966.5 | 909.9 | 156.2667 | 190.0062 | 1060 | 1060 | 600 | 600
1976-04-17 13:00 | 95.4167 |  | 5.5556 | 5.3972 | 1976-04-17 13:00 | 2827.0833 | 2855.4167 | 968 | 916.4 | 157.4333 | 183.6 | 1060 | 1060 | 600 | 600
1976-04-17 14:00 | 102.4062 |  | 7.2222 | 6.8408 | 1976-04-17 14:00 | 2834.1667 | 2862.5 | 969 | 922.9 | 159 | 177.1937 | 1060 | 1060 | 600 | 600
1976-04-17 15:00 | 109.5083 |  | 7.2222 | 6.8408 | 1976-04-17 15:00 | 2841.25 | 2869.5833 | 969.6 | 928.9 | 160.9667 | 171.175 | 1060 | 1060 | 600 | 600
1976-04-17 16:00 | 116.6104 |  | 7.7778 | 7.322 | 1976-04-17 16:00 | 2848.3333 | 2876.6667 | 969.9 | 934.5 | 163.3333 | 165.5563 | 1060 | 1060 | 600 | 600
1976-04-17 17:00 | 123.6562 |  | 8.3333 | 7.8032 | 1976-04-17 17:00 | 2855.4167 | 2883.75 | 969.7 | 939.8 | 166.125 | 160.2937 | 1060 | 1060 | 600 | 600
1976-04-17 18:00 | 129.9583 |  | 7.7778 | 7.322 | 1976-04-17 18:00 | 2862.5 | 2890.8333 | 969.1 | 944.6 | 169.3917 | 156.275 | 1060 | 1060 | 600 | 600
1976-04-17 19:00 | 133.6937 |  | 7.2222 | 6.8408 | 1976-04-17 19:00 | 2869.5833 | 2897.9167 | 968 | 948.9 | 173.0333 | 155.3229 | 1060 | 1060 | 600 | 600
1976-04-17 20:00 | 136.5917 |  | 5.5556 | 5.3972 | 1976-04-17 20:00 | 2876.6667 | 2905 | 966.6 | 952.9 | 177.025 | 155.5083 | 1060 | 1060 | 600 | 600
1976-04-17 21:00 | 139.4896 |  | 1.6667 | 2.0287 | 1976-04-17 21:00 | 2883.75 | 2912.0833 | 964.7 | 956.5 | 181.4917 | 156.0938 | 1060 | 1060 | 600 | 600
1976-04-17 22:00 | 142.425 |  | 1.6667 | 2.0287 | 1976-04-17 22:00 | 2890.8333 | 2919.1667 | 962.4 | 959.6 | 186.3833 | 157.1417 | 1060 | 1060 | 600 | 600
1976-04-17 23:00 | 145.3417 |  | 1.6667 | 2.0287 | 1976-04-17 23:00 | 2897.9167 | 2926.25 | 959.7 | 962.3 | 191.725 | 158.6083 | 1060 | 1060 | 600 | 600
1976-04-18 | 148.2583 |  | -3.8889 | -2.7833 | 1976-04-18 | 2905 | 2933.3333 | 956.6 | 964.6 | 197.4167 | 160.475 | 1060 | 1060 | 600 | 600
1976-04-18 01:00 | 151.175 |  | -3.8889 | -2.7833 | 1976-04-18 01:00 | 2912.0833 | 2940.4167 | 953.5 | 966.5 | 203.5833 | 162.7417 | 1060 | 1060 | 600 | 600
1976-04-18 02:00 | 154.0729 |  | -3.8889 | -2.7833 | 1976-04-18 02:00 | 2919.1667 | 2947.5 | 950.8 | 968 | 210.15 | 165.4271 | 1060 | 1060 | 600 | 600
1976-04-18 03:00 | 157.0083 |  | -7.2222 | -5.6706 | 1976-04-18 03:00 | 2926.25 | 2954.5833 | 948.5 | 969 | 217.1167 | 168.575 | 1060 | 1060 | 600 | 600
1976-04-18 04:00 | 159.9437 |  | -7.2222 | -5.6706 | 1976-04-18 04:00 | 2933.3333 | 2961.6667 | 946.6 | 969.6 | 224.3833 | 172.1229 | 1060 | 1060 | 600 | 600
1976-04-18 05:00 | 162.8229 |  | -6.6667 | -5.1894 | 1976-04-18 05:00 | 2940.4167 | 2968.75 | 945.2 | 969.9 | 231.55 | 176.0271 | 1060 | 1060 | 600 | 600
1976-04-18 06:00 | 165.7583 |  | -6.6667 | -5.1894 | 1976-04-18 06:00 | 2947.5 | 2975.8333 | 944.1 | 969.7 | 238.3167 | 180.375 | 1060 | 1060 | 600 | 600
1976-04-18 07:00 | 168.6562 |  | -6.6667 | -5.1894 | 1976-04-18 07:00 | 2954.5833 | 2982.9167 | 943.5 | 969.1 | 244.6833 | 185.1604 | 1060 | 1060 | 600 | 600
1976-04-18 08:00 | 171.6104 |  | -0.55556 | 0.1039 | 1976-04-18 08:00 | 2961.6667 | 2990 | 943.3 | 968 | 250.625 | 190.3896 | 1060 | 1060 | 600 | 600
1976-04-18 09:00 | 167.4062 |  | 2.7778 | 2.9911 | 1976-04-18 09:00 | 2968.75 | 2990 | 943.5 | 966.6 | 255.075 | 195.9938 | 1060 | 1060 | 600 | 600
1976-04-18 10:00 | 163.2583 |  | 3.8889 | 3.9536 | 1976-04-18 10:00 | 2975.8333 | 2990 | 944.1 | 964.7 | 256.05 | 202.0417 | 1060 | 1060 | 600 | 600
1976-04-18 11:00 | 159.0917 |  | 5 | 4.916 | 1976-04-18 11:00 | 2982.9167 | 2990 | 945.1 | 962.4 | 256.55 | 208.5083 | 1060 | 1060 | 600 | 600
1976-04-18 12:00 | 154.925 |  | 6.6667 | 6.3596 | 1976-04-18 12:00 | 2990 | 2990 | 946.6 | 959.7 | 256.65 | 215.375 | 1060 | 1060 | 600 | 600
1976-04-18 13:00 | 150.8333 |  | 7.7778 | 7.322 | 1976-04-18 13:00 | 2990 | 2990 | 948.4 | 956.6 | 256.35 | 222.5667 | 1061.25 | 1060 | 600 | 600
1976-04-18 14:00 | 146.7417 |  | 7.2222 | 6.8408 | 1976-04-18 14:00 | 2990 | 2990 | 950.7 | 953.5 | 255.65 | 229.7583 | 1062.5 | 1060 | 600 | 600
1976-04-18 15:00 | 141.325 |  | 7.7778 | 7.322 | 1976-04-18 15:00 | 2990 | 2990 | 953.4 | 950.8 | 254.525 | 236.625 | 1063.75 | 1061.25 | 600 | 600
1976-04-18 16:00 | 135.9083 |  | 7.7778 | 7.322 | 1976-04-18 16:00 | 2990 | 2990 | 956.5 | 948.5 | 252.95 | 243.0917 | 1065 | 1062.5 | 600 | 600
1976-04-18 17:00 | 130.5104 |  | 7.7778 | 7.322 | 1976-04-18 17:00 | 2990 | 2990 | 960 | 946.6 | 251.025 | 249.1396 | 1066.25 | 1063.75 | 600 | 600
1976-04-18 18:00 | 125.8375 |  | 6.6667 | 6.3596 | 1976-04-18 18:00 | 2990 | 2990 | 963.9 | 945.2 | 248.625 | 253.9625 | 1067.5 | 1065 | 600 | 600
1976-04-18 19:00 | 123.8438 |  | 7.2222 | 6.8408 | 1976-04-18 19:00 | 2990 | 2990 | 968.2 | 944.1 | 245.825 | 255.8063 | 1068.75 | 1066.25 | 600 | 600
1976-04-18 20:00 | 122.575 |  | 5.5556 | 5.3972 | 1976-04-18 20:00 | 2990 | 2990 | 973 | 943.5 | 242.625 | 256.425 | 1070 | 1067.5 | 600 | 600
1976-04-18 21:00 | 121.325 |  | 3.8889 | 3.9536 | 1976-04-18 21:00 | 2990 | 2990 | 978.1 | 943.3 | 239.025 | 256.625 | 1071.25 | 1068.75 | 600 | 600
1976-04-18 22:00 | 120.075 |  | 2.7778 | 2.9911 | 1976-04-18 22:00 | 2990 | 2990 | 983.7 | 943.5 | 235.025 | 256.425 | 1072.5 | 1070 | 600 | 600
1976-04-18 23:00 | 118.825 |  | 1.1111 | 1.5475 | 1976-04-18 23:00 | 2990 | 2990 | 989.7 | 944.1 | 230.6 | 255.825 | 1073.75 | 1071.25 | 600 | 600
1976-04-19 | 117.5938 |  | -1.1111 | -0.37731 | 1976-04-19 | 2990 | 2990 | 996.1 | 945.1 | 225.725 | 254.8063 | 1075 | 1072.5 | 600 | 600
1976-04-19 01:00 | 116.3063 |  | -2.2222 | -1.3397 | 1976-04-19 01:00 | 2990 | 2990 | 1003 | 946.6 | 220.5 | 253.3438 | 1076.25 | 1073.75 | 600 | 600
1976-04-19 02:00 | 115.0938 |  | -2.2222 | -1.3397 | 1976-04-19 02:00 | 2990 | 2990 | 1009 | 948.4 | 214.8 | 251.5062 | 1077.5 | 1075 | 600 | 600
1976-04-19 03:00 | 113.825 |  | 0 | 0.58511 | 1976-04-19 03:00 | 2990 | 2990 | 1014 | 950.7 | 208.7 | 249.225 | 1078.75 | 1076.25 | 600 | 600
1976-04-19 04:00 | 112.575 |  | 0 | 0.58511 | 1976-04-19 04:00 | 2990 | 2990 | 1019 | 953.4 | 202.175 | 246.525 | 1080 | 1077.5 | 600 | 600
1976-04-19 05:00 | 111.325 |  | -2.2222 | -1.3397 | 1976-04-19 05:00 | 2990 | 2990 | 1024 | 956.5 | 195.5 | 243.425 | 1081.25 | 1078.75 | 600 | 600
1976-04-19 06:00 | 110.075 |  | -2.7778 | -1.8209 | 1976-04-19 06:00 | 2990 | 2990 | 1029 | 960 | 189.75 | 239.925 | 1082.5 | 1080 | 600 | 600
1976-04-19 07:00 | 108.825 |  | -2.2222 | -1.3397 | 1976-04-19 07:00 | 2990 | 2990 | 1033 | 963.9 | 184.75 | 236.025 | 1083.75 | 1081.25 | 600 | 600
1976-04-19 08:00 | 107.5938 |  | 0.55556 | 1.0663 | 1976-04-19 08:00 | 2990 | 2990 | 1036 | 968.2 | 179.75 | 231.7063 | 1085 | 1082.5 | 600 | 600
1976-04-19 09:00 | 113.3896 |  | 2.7778 | 2.9911 | 1976-04-19 09:00 | 2990 | 2997.0833 | 1039 | 973 | 175.7917 | 226.9437 | 1086.25 | 1083.75 | 600 | 600
1976-04-19 10:00 | 119.2604 |  | 3.3333 | 3.4724 | 1976-04-19 10:00 | 2990 | 3004.1667 | 1042 | 978.1 | 175.2083 | 221.8063 | 1087.5 | 1085 | 600 | 600
1976-04-19 11:00 | 125.075 |  | 4.4444 | 4.4348 | 1976-04-19 11:00 | 2990 | 3011.25 | 1045 | 983.7 | 175.625 | 216.225 | 1088.75 | 1086.25 | 600 | 600
1976-04-19 12:00 | 130.9083 |  | 7.2222 | 6.8408 | 1976-04-19 12:00 | 2990 | 3018.3333 | 1047 | 989.7 | 176.7917 | 210.225 | 1090 | 1087.5 | 600 | 600
1976-04-19 13:00 | 136.7604 |  | 8.8889 | 8.2844 | 1976-04-19 13:00 | 2997.0833 | 3025.4167 | 1048 | 996.1 | 177.9583 | 203.8063 | 1090 | 1088.75 | 600 | 600
1976-04-19 14:00 | 142.3313 |  | 8.8889 | 8.2844 | 1976-04-19 14:00 | 3004.1667 | 3032.5 | 1049 | 1003 | 179.125 | 197.1687 | 1090 | 1090 | 600 | 600
1976-04-19 15:00 | 149.3958 |  | 10 | 9.2468 | 1976-04-19 15:00 | 3011.25 | 3039.5833 | 1050 | 1009 | 180.5417 | 191.1875 | 1090 | 1090 | 600 | 600
1976-04-19 16:00 | 156.6667 |  | 10 | 9.2468 | 1976-04-19 16:00 | 3018.3333 | 3046.6667 | 1051 | 1014 | 182.9583 | 186 | 1090 | 1090 | 600 | 600
1976-04-19 17:00 | 163.75 |  | 8.3333 | 7.8032 | 1976-04-19 17:00 | 3025.4167 | 3053.75 | 1051 | 1019 | 186.125 | 181 | 1090 | 1090 | 600 | 600
1976-04-19 18:00 | 170.0521 |  | 7.7778 | 7.322 | 1976-04-19 18:00 | 3032.5 | 3060.8333 | 1050 | 1024 | 189.2917 | 176.7812 | 1090 | 1090 | 600 | 600
1976-04-19 19:00 | 173.5625 |  | 7.2222 | 6.8408 | 1976-04-19 19:00 | 3039.5833 | 3067.9167 | 1049 | 1029 | 192.4583 | 175.3542 | 1090 | 1090 | 600 | 600
1976-04-19 20:00 | 176.4792 |  | 5.5556 | 5.3972 | 1976-04-19 20:00 | 3046.6667 | 3075 | 1048 | 1033 | 195.875 | 175.5208 | 1090 | 1090 | 600 | 600
1976-04-19 21:00 | 179.5833 |  | 4.4444 | 4.4348 | 1976-04-19 21:00 | 3053.75 | 3082.0833 | 1047 | 1036 | 200.2917 | 176.5 | 1090 | 1090 | 600 | 600
1976-04-19 22:00 | 182.5 |  | 3.3333 | 3.4724 | 1976-04-19 22:00 | 3060.8333 | 3089.1667 | 1045 | 1039 | 205.4583 | 177.6667 | 1090 | 1090 | 600 | 600
1976-04-19 23:00 | 185.4167 |  | 2.7778 | 2.9911 | 1976-04-19 23:00 | 3067.9167 | 3096.25 | 1042 | 1042 | 210.625 | 178.8333 | 1090 | 1090 | 600 | 600
1976-04-20 | 188.1458 |  | 2.2222 | 2.5099 | 1976-04-20 | 3075 | 3103.3333 | 1039 | 1045 | 215.7917 | 180.1875 | 1090 | 1090 | 600 | 600
1976-04-20 01:00 | 191.0625 |  | 1.6667 | 2.0287 | 1976-04-20 01:00 | 3082.0833 | 3110.4167 | 1037 | 1047 | 221.2083 | 182.3542 | 1090 | 1090 | 600 | 600
1976-04-20 02:00 | 194.1667 |  | 1.6667 | 2.0287 | 1976-04-20 02:00 | 3089.1667 | 3117.5 | 1034 | 1048 | 227.625 | 185.3333 | 1090 | 1090 | 600 | 600
1976-04-20 03:00 | 197.0833 |  | 1.6667 | 2.0287 | 1976-04-20 03:00 | 3096.25 | 3124.5833 | 1032 | 1049 | 234.7917 | 188.5 | 1090 | 1090 | 600 | 600
1976-04-20 04:00 | 200 |  | 1.6667 | 2.0287 | 1976-04-20 04:00 | 3103.3333 | 3131.6667 | 1030 | 1050 | 241.7083 | 191.6667 | 1090 | 1090 | 600 | 600
1976-04-20 05:00 | 202.7292 |  | 1.6667 | 2.0287 | 1976-04-20 05:00 | 3110.4167 | 3138.75 | 1029 | 1051 | 248.125 | 195.0208 | 1090 | 1090 | 600 | 600
1976-04-20 06:00 | 205.6458 |  | 1.6667 | 2.0287 | 1976-04-20 06:00 | 3117.5 | 3145.8333 | 1028 | 1051 | 255.0417 | 199.1875 | 1090 | 1090 | 600 | 600
1976-04-20 07:00 | 208.75 |  | -1.1111 | -0.37731 | 1976-04-20 07:00 | 3124.5833 | 3152.9167 | 1027 | 1050 | 261.2083 | 204.1667 | 1090 | 1090 | 600 | 600
1976-04-20 08:00 | 211.6667 |  | -0.55556 | 0.1039 | 1976-04-20 08:00 | 3131.6667 | 3160 | 1027 | 1049 | 267.125 | 209.3333 | 1090 | 1090 | 600 | 600
1976-04-20 09:00 | 213.75 |  | -0.55556 | 0.1039 | 1976-04-20 09:00 | 3138.75 | 3166.25 | 1027 | 1048 | 271.25 | 214.5 | 1090 | 1090 | 600 | 600
1976-04-20 10:00 | 215.6458 |  | 1.6667 | 2.0287 | 1976-04-20 10:00 | 3145.8333 | 3172.5 | 1027 | 1047 | 272.25 | 219.8542 | 1090 | 1090 | 600 | 600
1976-04-20 11:00 | 217.7292 |  | 2.2222 | 2.5099 | 1976-04-20 11:00 | 3152.9167 | 3178.75 | 1028 | 1045 | 273 | 226.0208 | 1090 | 1090 | 600 | 600
1976-04-20 12:00 | 215.8333 |  | 2.2222 | 2.5099 | 1976-04-20 12:00 | 3160 | 3185 | 1029 | 1042 | 273 | 233 | 1090 | 1090 | 600 | 604.1667
1976-04-20 13:00 | 213.9375 |  | 3.3333 | 3.4724 | 1976-04-20 13:00 | 3166.25 | 3191.25 | 1030 | 1039 | 273 | 239.9792 | 1092.5 | 1090 | 604.1667 | 608.3333
1976-04-20 14:00 | 211.4792 |  | 3.3333 | 3.4724 | 1976-04-20 14:00 | 3172.5 | 3197.5 | 1032 | 1037 | 272.75 | 246.5208 | 1095 | 1090 | 608.3333 | 612.5
1976-04-20 15:00 | 207.2708 |  | 5.5556 | 5.3972 | 1976-04-20 15:00 | 3178.75 | 3203.75 | 1034 | 1034 | 271.75 | 253.3125 | 1097.5 | 1092.5 | 612.5 | 616.6667
1976-04-20 16:00 | 202.5 |  | 5 | 4.916 | 1976-04-20 16:00 | 3185 | 3210 | 1036 | 1032 | 270.75 | 259.6667 | 1100 | 1095 | 616.6667 | 620.8333
1976-04-20 17:00 | 198.1042 |  | 5 | 4.916 | 1976-04-20 17:00 | 3191.25 | 3216.25 | 1039 | 1030 | 269.5 | 265.6458 | 1102.5 | 1097.5 | 620.8333 | 625
1976-04-20 18:00 | 194.1146 |  | 4.4444 | 4.4348 | 1976-04-20 18:00 | 3197.5 | 3222.5 | 1042 | 1029 | 267.5 | 270.2188 | 1105 | 1100 | 625 | 629.1667
1976-04-20 19:00 | 192.9167 |  | 3.8889 | 3.9536 | 1976-04-20 19:00 | 3203.75 | 3228.75 | 1046 | 1028 | 265.5 | 272 | 1107.5 | 1102.5 | 629.1667 | 633.3333
1976-04-20 20:00 | 192.6875 |  | 3.8889 | 3.9536 | 1976-04-20 20:00 | 3210 | 3235 | 1049 | 1027 | 263.25 | 272.8125 | 1110 | 1105 | 633.3333 | 637.5
1976-04-20 21:00 | 192.0833 |  | 2.2222 | 2.5099 | 1976-04-20 21:00 | 3216.25 | 3241.25 | 1054 | 1027 | 260.25 | 273 | 1112.5 | 1107.5 | 637.5 | 641.6667
1976-04-20 22:00 | 191.6667 |  | 2.2222 | 2.5099 | 1976-04-20 22:00 | 3222.5 | 3247.5 | 1058 | 1027 | 257 | 273 | 1115 | 1110 | 641.6667 | 645.8333
1976-04-20 23:00 | 191.4375 |  | 0 | 0.58511 | 1976-04-20 23:00 | 3228.75 | 3253.75 | 1063 | 1027 | 253.25 | 272.8125 | 1117.5 | 1112.5 | 645.8333 | 650
1976-04-21 | 190.8333 |  | -1.6667 | -0.85852 | 1976-04-21 | 3235 | 3260 | 1068 | 1028 | 249.75 | 272 | 1120 | 1115 | 650 | 654.1667
1976-04-21 01:00 | 190.4167 |  | -2.2222 | -1.3397 | 1976-04-21 01:00 | 3241.25 | 3266.25 | 1074 | 1029 | 245 | 271 | 1122.5 | 1117.5 | 654.1667 | 658.3333
1976-04-21 02:00 | 190.1875 |  | -1.9444 | -1.0991 | 1976-04-21 02:00 | 3247.5 | 3272.5 | 1079 | 1030 | 240.75 | 269.8125 | 1125 | 1120 | 658.3333 | 662.5
1976-04-21 03:00 | 189.5833 |  | -1.6667 | -0.85852 | 1976-04-21 03:00 | 3253.75 | 3278.75 | 1084 | 1032 | 235.75 | 268 | 1127.5 | 1122.5 | 662.5 | 666.6667
1976-04-21 04:00 | 189.1667 |  | -1.6667 | -0.85852 | 1976-04-21 04:00 | 3260 | 3285 | 1089 | 1034 | 230.5 | 266 | 1130 | 1125 | 666.6667 | 670.8333
1976-04-21 05:00 | 188.9375 |  | -1.6667 | -0.85852 | 1976-04-21 05:00 | 3266.25 | 3291.25 | 1093 | 1036 | 224.75 | 263.8125 | 1132.5 | 1127.5 | 670.8333 | 675
1976-04-21 06:00 | 188.3333 |  | -1.6667 | -0.85852 | 1976-04-21 06:00 | 3272.5 | 3297.5 | 1098 | 1039 | 219.75 | 261 | 1135 | 1130 | 675 | 679.1667
1976-04-21 07:00 | 188.1042 |  | -1.1111 | -0.37731 | 1976-04-21 07:00 | 3278.75 | 3303.75 | 1102 | 1042 | 214.75 | 257.8125 | 1137.5 | 1132.5 | 679.1667 | 683.3333
1976-04-21 08:00 | 187.3125 |  | -0.55556 | 0.1039 | 1976-04-21 08:00 | 3285 | 3310 | 1107 | 1046 | 210 | 254.1875 | 1140 | 1135 | 683.3333 | 687.5
1976-04-21 09:00 | 188.2917 |  | 1.1111 | 1.5475 | 1976-04-21 09:00 | 3291.25 | 3317.0833 | 1111 | 1049 | 206.7917 | 250.625 | 1142.5 | 1137.5 | 687.5 | 691.6667
1976-04-21 10:00 | 188.1458 |  | 1.6667 | 2.0287 | 1976-04-21 10:00 | 3297.5 | 3324.1667 | 1114 | 1054 | 206.2083 | 246.1875 | 1145 | 1140 | 691.6667 | 695.8333
1976-04-21 11:00 | 188.9375 |  | 2.7778 | 2.9911 | 1976-04-21 11:00 | 3303.75 | 3331.25 | 1118 | 1058 | 206.125 | 241.8125 | 1147.5 | 1142.5 | 695.8333 | 700
1976-04-21 12:00 | 193.3333 |  | 3.8889 | 3.9536 | 1976-04-21 12:00 | 3310 | 3338.3333 | 1122 | 1063 | 205.5417 | 237 | 1150 | 1145 | 700 | 700
1976-04-21 13:00 | 198.1042 |  | 5 | 4.916 | 1976-04-21 13:00 | 3317.0833 | 3345.4167 | 1125 | 1068 | 205.9583 | 231.8125 | 1151.25 | 1147.5 | 700 | 700
1976-04-21 14:00 | 202.3125 |  | 5.5556 | 5.3972 | 1976-04-21 14:00 | 3324.1667 | 3352.5 | 1129 | 1074 | 206.875 | 226.1875 | 1152.5 | 1150 | 700 | 700
1976-04-21 15:00 | 208.3333 |  | 4.4444 | 4.4348 | 1976-04-21 15:00 | 3331.25 | 3359.5833 | 1132 | 1079 | 207.0417 | 221 | 1153.75 | 1151.25 | 700 | 700
1976-04-21 16:00 | 214.1667 |  | 3.3333 | 3.4724 | 1976-04-21 16:00 | 3338.3333 | 3366.6667 | 1135 | 1084 | 207.4583 | 216 | 1155 | 1152.5 | 700 | 700
1976-04-21 17:00 | 219.8125 |  | 3.3333 | 3.4724 | 1976-04-21 17:00 | 3345.4167 | 3373.75 | 1137 | 1089 | 208.375 | 211.1875 | 1156.25 | 1153.75 | 700 | 700
1976-04-21 18:00 | 225.2396 |  | 3.3333 | 3.4724 | 1976-04-21 18:00 | 3352.5 | 3380.8333 | 1140 | 1093 | 208.7917 | 207.5938 | 1157.5 | 1155 | 700 | 700
1976-04-21 19:00 | 227.3125 |  | 3.3333 | 3.4724 | 1976-04-21 19:00 | 3359.5833 | 3387.9167 | 1142 | 1098 | 209.9583 | 206.3542 | 1158.75 | 1156.25 | 700 | 700
1976-04-21 20:00 | 229.3542 |  | 2.7778 | 2.9911 | 1976-04-21 20:00 | 3366.6667 | 3395 | 1145 | 1102 | 211.375 | 206.1458 | 1160 | 1157.5 | 700 | 700
1976-04-21 21:00 | 230.6458 |  | 2.2222 | 2.5099 | 1976-04-21 21:00 | 3373.75 | 3402.0833 | 1147 | 1107 | 213.2917 | 205.6875 | 1161.25 | 1158.75 | 700 | 700
1976-04-21 22:00 | 232.3125 |  | 0.55556 | 1.0663 | 1976-04-21 22:00 | 3380.8333 | 3409.1667 | 1149 | 1111 | 214.7083 | 205.8542 | 1162.5 | 1160 | 700 | 700
1976-04-21 23:00 | 234.3542 |  | -0.55556 | 0.1039 | 1976-04-21 23:00 | 3387.9167 | 3416.25 | 1151 | 1114 | 216.625 | 206.6458 | 1163.75 | 1161.25 | 700 | 700
1976-04-22 | 235.8333 |  | -0.55556 | 0.1039 | 1976-04-22 | 3395 | 3423.3333 | 1152 | 1118 | 218.0417 | 207 | 1165 | 1162.5 | 700 | 700
1976-04-22 01:00 | 237.3125 |  | -1.1111 | -0.37731 | 1976-04-22 01:00 | 3402.0833 | 3430.4167 | 1154 | 1122 | 220.2083 | 207.3542 | 1166.25 | 1163.75 | 700 | 700
1976-04-22 02:00 | 239.3542 |  | -0.55556 | 0.1039 | 1976-04-22 02:00 | 3409.1667 | 3437.5 | 1156 | 1125 | 222.375 | 208.1458 | 1167.5 | 1165 | 700 | 700
1976-04-22 03:00 | 240.6458 |  | -0.55556 | 0.1039 | 1976-04-22 03:00 | 3416.25 | 3444.5833 | 1158 | 1129 | 224.7917 | 208.6875 | 1168.75 | 1166.25 | 700 | 700
1976-04-22 04:00 | 242.5 |  | -0.55556 | 0.1039 | 1976-04-22 04:00 | 3423.3333 | 3451.6667 | 1161 | 1132 | 227.7083 | 209.6667 | 1170 | 1167.5 | 700 | 700
1976-04-22 05:00 | 243.9792 |  | -1.1111 | -0.37731 | 1976-04-22 05:00 | 3430.4167 | 3458.75 | 1164 | 1135 | 229.875 | 211.0208 | 1171.25 | 1168.75 | 700 | 700
1976-04-22 06:00 | 246.0208 |  | -1.1111 | -0.37731 | 1976-04-22 06:00 | 3437.5 | 3465.8333 | 1167 | 1137 | 232.0417 | 212.8125 | 1172.5 | 1170 | 700 | 700
1976-04-22 07:00 | 247.3125 |  | 0.55556 | 1.0663 | 1976-04-22 07:00 | 3444.5833 | 3472.9167 | 1171 | 1140 | 233.9583 | 214.3542 | 1173.75 | 1171.25 | 700 | 700
1976-04-22 08:00 | 249.3542 |  | 2.2222 | 2.5099 | 1976-04-22 08:00 | 3451.6667 | 3480 | 1174 | 1142 | 235.125 | 216.1458 | 1175 | 1172.5 | 700 | 700
1976-04-22 09:00 | 250.2292 |  | 3.3333 | 3.4724 | 1976-04-22 09:00 | 3458.75 | 3486.6667 | 1178 | 1145 | 236.2917 | 217.6875 | 1176.25 | 1173.75 | 700 | 700
1976-04-22 10:00 | 251.6667 |  | 3.8889 | 3.9536 | 1976-04-22 10:00 | 3465.8333 | 3493.3333 | 1183 | 1147 | 237.2083 | 219.6667 | 1177.5 | 1175 | 700 | 700
1976-04-22 11:00 | 252.9167 |  | 3.3333 | 3.4724 | 1976-04-22 11:00 | 3472.9167 | 3500 | 1187 | 1149 | 237.625 | 221.8333 | 1178.75 | 1176.25 | 700 | 700
1976-04-22 12:00 | 253.9792 |  | 4.4444 | 4.4348 | 1976-04-22 12:00 | 3480 | 3506.6667 | 1192 | 1151 | 238.5417 | 224.1875 | 1180 | 1177.5 | 700 | 700
1976-04-22 13:00 | 255.6042 |  | 4.4444 | 4.4348 | 1976-04-22 13:00 | 3486.6667 | 3513.3333 | 1197 | 1152 | 238.4583 | 226.9792 | 1180 | 1178.75 | 700 | 700
1976-04-22 14:00 | 256.6667 |  | 5 | 4.916 | 1976-04-22 14:00 | 3493.3333 | 3520 | 1203 | 1154 | 237.875 | 229.3333 | 1180 | 1180 | 700 | 700
1976-04-22 15:00 | 259.1667 |  | 5.5556 | 5.3972 | 1976-04-22 15:00 | 3500 | 3526.6667 | 1209 | 1156 | 237.7917 | 231.5 | 1180 | 1180 | 700 | 700
1976-04-22 16:00 | 261.8542 |  | 7.2222 | 6.8408 | 1976-04-22 16:00 | 3506.6667 | 3533.3333 | 1215 | 1158 | 236.9583 | 233.4792 | 1180 | 1180 | 700 | 700
1976-04-22 17:00 | 264.1667 |  | 6.6667 | 6.3596 | 1976-04-22 17:00 | 3513.3333 | 3540 | 1221 | 1161 | 235.875 | 234.8333 | 1180 | 1180 | 700 | 700
1976-04-22 18:00 | 266.6667 |  | 6.6667 | 6.3596 | 1976-04-22 18:00 | 3520 | 3546.6667 | 1227 | 1164 | 234.0417 | 236 | 1180 | 1180 | 700 | 700
1976-04-22 19:00 | 269.3542 |  | 6.1111 | 5.8784 | 1976-04-22 19:00 | 3526.6667 | 3553.3333 | 1234 | 1167 | 232.2083 | 236.9792 | 1180 | 1180 | 700 | 700
1976-04-22 20:00 | 271.4792 |  | 4.4444 | 4.4348 | 1976-04-22 20:00 | 3533.3333 | 3560 | 1241 | 1171 | 230.375 | 237.5208 | 1180 | 1180 | 700 | 700
1976-04-22 21:00 | 274.3542 |  | 2.7778 | 2.9911 | 1976-04-22 21:00 | 3540 | 3566.6667 | 1249 | 1174 | 228.5417 | 238.3125 | 1180 | 1180 | 700 | 700
1976-04-22 22:00 | 276.8542 |  | 0.55556 | 1.0663 | 1976-04-22 22:00 | 3546.6667 | 3573.3333 | 1257 | 1178 | 226.4583 | 238.4792 | 1180 | 1180 | 700 | 700
1976-04-22 23:00 | 278.9792 |  | -0.55556 | 0.1039 | 1976-04-22 23:00 | 3553.3333 | 3580 | 1265 | 1183 | 223.625 | 238.0208 | 1180 | 1180 | 700 | 700
1976-04-23 | 281.8542 |  | -1.6667 | -0.85852 | 1976-04-23 | 3560 | 3586.6667 | 1273 | 1187 | 220.5417 | 237.8125 | 1180 | 1180 | 700 | 700
1976-04-23 01:00 | 284.1667 |  | -2.7778 | -1.8209 | 1976-04-23 01:00 | 3566.6667 | 3593.3333 | 1281 | 1192 | 216.7083 | 237.1667 | 1180 | 1180 | 700 | 700
1976-04-23 02:00 | 286.8542 |  | -3.3333 | -2.3021 | 1976-04-23 02:00 | 3573.3333 | 3600 | 1290 | 1197 | 212.875 | 236.1458 | 1180 | 1180 | 700 | 700
1976-04-23 03:00 | 289.1667 |  | -3.8889 | -2.7833 | 1976-04-23 03:00 | 3580 | 3606.6667 | 1298 | 1203 | 209.0417 | 234.5 | 1180 | 1180 | 700 | 700
1976-04-23 04:00 | 291.6667 |  | -4.4444 | -3.2646 | 1976-04-23 04:00 | 3586.6667 | 3613.3333 | 1306 | 1209 | 205.2083 | 232.6667 | 1180 | 1180 | 700 | 700
1976-04-23 05:00 | 294.1667 |  | -6.6667 | -5.1894 | 1976-04-23 05:00 | 3593.3333 | 3620 | 1313 | 1215 | 201.125 | 230.8333 | 1180 | 1180 | 700 | 700
1976-04-23 06:00 | 296.6667 |  | -6.1111 | -4.7082 | 1976-04-23 06:00 | 3600 | 3626.6667 | 1321 | 1221 | 196.5417 | 229 | 1180 | 1180 | 700 | 700
1976-04-23 07:00 | 299.3542 |  | -2.7778 | -1.8209 | 1976-04-23 07:00 | 3606.6667 | 3633.3333 | 1329 | 1227 | 192.7083 | 226.9792 | 1180 | 1180 | 700 | 700
1976-04-23 08:00 | 301.6667 |  | 0 | 0.58511 | 1976-04-23 08:00 | 3613.3333 | 3640 | 1336 | 1234 | 189.125 | 224.3333 | 1180 | 1180 | 700 | 700
1976-04-23 09:00 | 311.8542 |  | 2.2222 | 2.5099 | 1976-04-23 09:00 | 3620 | 3654.1667 | 1343 | 1241 | 187.0833 | 221.3125 | 1180 | 1180 | 700 | 700
1976-04-23 10:00 | 321.6667 |  | 2.2222 | 2.5099 | 1976-04-23 10:00 | 3626.6667 | 3668.3333 | 1350 | 1249 | 187.4167 | 217.6667 | 1180 | 1180 | 700 | 700
1976-04-23 11:00 | 331.6667 |  | 4.4444 | 4.4348 | 1976-04-23 11:00 | 3633.3333 | 3682.5 | 1357 | 1257 | 188 | 213.8333 | 1180 | 1180 | 700 | 700
1976-04-23 12:00 | 341.6667 |  | 5.5556 | 5.3972 | 1976-04-23 12:00 | 3640 | 3696.6667 | 1364 | 1265 | 189.3333 | 210 | 1180 | 1180 | 700 | 700
1976-04-23 13:00 | 351.6667 |  | 8.3333 | 7.8032 | 1976-04-23 13:00 | 3654.1667 | 3710.8333 | 1370 | 1273 | 190.6667 | 206.1667 | 1180 | 1180 | 700 | 700
1976-04-23 14:00 | 361.8542 |  | 8.8889 | 8.2844 | 1976-04-23 14:00 | 3668.3333 | 3725 | 1377 | 1281 | 192 | 202.1458 | 1180 | 1180 | 700 | 700
1976-04-23 15:00 | 371.4792 |  | 10 | 9.2468 | 1976-04-23 15:00 | 3682.5 | 3739.1667 | 1383 | 1290 | 193.3333 | 197.6875 | 1180 | 1180 | 700 | 700
1976-04-23 16:00 | 381.6667 |  | 9.4444 | 8.7656 | 1976-04-23 16:00 | 3696.6667 | 3753.3333 | 1389 | 1298 | 194.9167 | 193.6667 | 1180 | 1180 | 700 | 700
1976-04-23 17:00 | 391.4792 |  | 9.4444 | 8.7656 | 1976-04-23 17:00 | 3710.8333 | 3767.5 | 1395 | 1306 | 197 | 190.0208 | 1180 | 1180 | 700 | 700
1976-04-23 18:00 | 401.0729 |  | 8.8889 | 8.2844 | 1976-04-23 18:00 | 3725 | 3781.6667 | 1401 | 1313 | 198.5833 | 187.5938 | 1180 | 1180 | 700 | 700
1976-04-23 19:00 | 407.5 |  | 7.7778 | 7.322 | 1976-04-23 19:00 | 3739.1667 | 3795.8333 | 1406 | 1321 | 200.9167 | 187.3333 | 1180 | 1180 | 700 | 700
1976-04-23 20:00 | 413.1458 |  | 6.9444 | 6.6002 | 1976-04-23 20:00 | 3753.3333 | 3810 | 1412 | 1329 | 203.25 | 187.8542 | 1180 | 1180 | 700 | 700
1976-04-23 21:00 | 419.1667 |  | 6.1111 | 5.8784 | 1976-04-23 21:00 | 3767.5 | 3824.1667 | 1417 | 1336 | 205.5833 | 189 | 1180 | 1180 | 700 | 700
1976-04-23 22:00 | 425 |  | 2.2222 | 2.5099 | 1976-04-23 22:00 | 3781.6667 | 3838.3333 | 1422 | 1343 | 208.1667 | 190.3333 | 1180 | 1180 | 700 | 700
1976-04-23 23:00 | 430.8333 |  | -1.1111 | -0.37731 | 1976-04-23 23:00 | 3795.8333 | 3852.5 | 1428 | 1350 | 211.25 | 191.6667 | 1180 | 1180 | 700 | 700
1976-04-24 | 436.6667 |  | -2.7778 | -1.8209 | 1976-04-24 | 3810 | 3866.6667 | 1432 | 1357 | 213.8333 | 193 | 1180 | 1180 | 700 | 700
1976-04-24 01:00 | 442.3125 |  | -3.3333 | -2.3021 | 1976-04-24 01:00 | 3824.1667 | 3880.8333 | 1437 | 1364 | 217.1667 | 194.5208 | 1180 | 1180 | 700 | 700
1976-04-24 02:00 | 448.5208 |  | -3.8889 | -2.7833 | 1976-04-24 02:00 | 3838.3333 | 3895 | 1443 | 1370 | 220.25 | 196.4792 | 1180 | 1180 | 700 | 700
1976-04-24 03:00 | 453.9792 |  | -4.4444 | -3.2646 | 1976-04-24 03:00 | 3852.5 | 3909.1667 | 1448 | 1377 | 223.0833 | 198.1875 | 1180 | 1180 | 700 | 700
1976-04-24 04:00 | 460 |  | -5 | -3.7458 | 1976-04-24 04:00 | 3866.6667 | 3923.3333 | 1454 | 1383 | 227.1667 | 200.3333 | 1180 | 1180 | 700 | 700
1976-04-24 05:00 | 465.8333 |  | -5 | -3.7458 | 1976-04-24 05:00 | 3880.8333 | 3937.5 | 1461 | 1389 | 230.25 | 202.6667 | 1180 | 1180 | 700 | 700
1976-04-24 06:00 | 471.6667 |  | -4.4444 | -3.2646 | 1976-04-24 06:00 | 3895 | 3951.6667 | 1467 | 1395 | 232.8333 | 205 | 1180 | 1180 | 700 | 700
1976-04-24 07:00 | 477.3125 |  | -2.7778 | -1.8209 | 1976-04-24 07:00 | 3909.1667 | 3965.8333 | 1474 | 1401 | 235.9167 | 207.5208 | 1180 | 1180 | 700 | 700
1976-04-24 08:00 | 483.5208 |  | -1.1111 | -0.37731 | 1976-04-24 08:00 | 3923.3333 | 3980 | 1482 | 1406 | 238 | 210.4792 | 1180 | 1180 | 700 | 700
1976-04-24 09:00 | 496.4792 |  | 2.7778 | 2.9911 | 1976-04-24 09:00 | 3937.5 | 4001.6667 | 1489 | 1412 | 239.5833 | 213.1875 | 1180 | 1180 | 700 | 700
1976-04-24 10:00 | 510 |  | 4.4444 | 4.4348 | 1976-04-24 10:00 | 3951.6667 | 4023.3333 | 1497 | 1417 | 241.6667 | 216.3333 | 1180 | 1180 | 700 | 700
1976-04-24 11:00 | 523.5208 |  | 4.4444 | 4.4348 | 1976-04-24 11:00 | 3965.8333 | 4045 | 1505 | 1422 | 242.75 | 219.4792 | 1180 | 1180 | 700 | 700
1976-04-24 12:00 | 532.125 |  | 6.1111 | 5.8784 | 1976-04-24 12:00 | 3980 | 4066.6667 | 1514 | 1428 | 243.3333 | 222.375 | 1180 | 1180 | 700 | 704.1667
1976-04-24 13:00 | 541.8542 |  | 6.1111 | 5.8784 | 1976-04-24 13:00 | 4001.6667 | 4088.3333 | 1523 | 1432 | 244.4167 | 226.1458 | 1185.4167 | 1180 | 704.1667 | 708.3333
1976-04-24 14:00 | 551.0208 |  | 5.5556 | 5.3972 | 1976-04-24 14:00 | 4023.3333 | 4110 | 1532 | 1437 | 244.75 | 229.4792 | 1190.8333 | 1180 | 708.3333 | 712.5
1976-04-24 15:00 | 554.3958 |  | 5 | 4.916 | 1976-04-24 15:00 | 4045 | 4131.6667 | 1542 | 1443 | 244.8333 | 232.1875 | 1196.25 | 1185.4167 | 712.5 | 716.6667
1976-04-24 16:00 | 558.5208 |  | 4.4444 | 4.4348 | 1976-04-24 16:00 | 4066.6667 | 4153.3333 | 1552 | 1448 | 244.1667 | 235.1458 | 1201.6667 | 1190.8333 | 716.6667 | 720.8333
1976-04-24 17:00 | 562.2708 |  | 2.7778 | 2.9911 | 1976-04-24 17:00 | 4088.3333 | 4175 | 1562 | 1454 | 243.5 | 237.4792 | 1207.0833 | 1196.25 | 720.8333 | 725
1976-04-24 18:00 | 565.6458 |  | 1.1111 | 1.5475 | 1976-04-24 18:00 | 4110 | 4196.6667 | 1573 | 1461 | 242.5833 | 239.1875 | 1212.5 | 1201.6667 | 725 | 729.1667
1976-04-24 19:00 | 569.7708 |  | 0 | 0.58511 | 1976-04-24 19:00 | 4131.6667 | 4218.3333 | 1584 | 1467 | 240.9167 | 241.1458 | 1217.9167 | 1207.0833 | 729.1667 | 733.3333
1976-04-24 20:00 | 573.5208 |  | -1.1111 | -0.37731 | 1976-04-24 20:00 | 4153.3333 | 4240 | 1595 | 1474 | 239.25 | 242.4792 | 1223.3333 | 1212.5 | 733.3333 | 737.5
1976-04-24 21:00 | 576.8958 |  | -2.2222 | -1.3397 | 1976-04-24 21:00 | 4175 | 4261.6667 | 1607 | 1482 | 237.3333 | 243.1875 | 1228.75 | 1217.9167 | 737.5 | 741.6667
1976-04-24 22:00 | 581.0208 |  | -2.7778 | -1.8209 | 1976-04-24 22:00 | 4196.6667 | 4283.3333 | 1618 | 1489 | 234.6667 | 244.1458 | 1234.1667 | 1223.3333 | 741.6667 | 745.8333
1976-04-24 23:00 | 584.5833 |  | -2.7778 | -1.8209 | 1976-04-24 23:00 | 4218.3333 | 4305 | 1631 | 1497 | 232 | 244.6667 | 1239.5833 | 1228.75 | 745.8333 | 750
1976-04-25 | 588.5208 |  | -2.7778 | -1.8209 | 1976-04-25 | 4240 | 4326.6667 | 1643 | 1505 | 229.0833 | 244.8125 | 1245 | 1234.1667 | 750 | 754.1667
1976-04-25 01:00 | 592.0833 |  | -3.3333 | -2.3021 | 1976-04-25 01:00 | 4261.6667 | 4348.3333 | 1656 | 1514 | 225.6667 | 244.3333 | 1250.4167 | 1239.5833 | 754.1667 | 758.3333
1976-04-25 02:00 | 595.8333 |  | -3.8889 | -2.7833 | 1976-04-25 02:00 | 4283.3333 | 4370 | 1668 | 1523 | 222.5 | 243.6667 | 1255.8333 | 1245 | 758.3333 | 762.5
1976-04-25 03:00 | 599.7708 |  | -4.4444 | -3.2646 | 1976-04-25 03:00 | 4305 | 4391.6667 | 1680 | 1532 | 218.0833 | 242.8125 | 1261.25 | 1250.4167 | 762.5 | 766.6667
1976-04-25 04:00 | 603.3333 |  | -4.4444 | -3.2646 | 1976-04-25 04:00 | 4326.6667 | 4413.3333 | 1692 | 1542 | 214.1667 | 241.3333 | 1266.6667 | 1255.8333 | 766.6667 | 770.8333
1976-04-25 05:00 | 607.0833 |  | -5 | -3.7458 | 1976-04-25 05:00 | 4348.3333 | 4435 | 1703 | 1552 | 209.75 | 239.6667 | 1272.0833 | 1261.25 | 770.8333 | 775
1976-04-25 06:00 | 611.0208 |  | -5.5556 | -4.227 | 1976-04-25 06:00 | 4370 | 4456.6667 | 1714 | 1562 | 206.0833 | 237.8125 | 1277.5 | 1266.6667 | 775 | 779.1667
1976-04-25 07:00 | 614.5833 |  | -3.8889 | -2.7833 | 1976-04-25 07:00 | 4391.6667 | 4478.3333 | 1725 | 1573 | 202.4167 | 235.3333 | 1282.9167 | 1272.0833 | 779.1667 | 783.3333
1976-04-25 08:00 | 618.3333 |  | -2.7778 | -1.8209 | 1976-04-25 08:00 | 4413.3333 | 4500 | 1736 | 1584 | 199 | 232.6667 | 1288.3333 | 1277.5 | 783.3333 | 787.5
1976-04-25 09:00 | 621.8542 |  | -1.6667 | -0.85852 | 1976-04-25 09:00 | 4435 | 4521.25 | 1746 | 1595 | 197.375 | 229.8125 | 1293.75 | 1282.9167 | 787.5 | 791.6667
1976-04-25 10:00 | 624.8125 |  | -1.1111 | -0.37731 | 1976-04-25 10:00 | 4456.6667 | 4542.5 | 1756 | 1607 | 198.875 | 226.5208 | 1299.1667 | 1288.3333 | 791.6667 | 795.8333
1976-04-25 11:00 | 628.7083 |  | -1.1111 | -0.37731 | 1976-04-25 11:00 | 4478.3333 | 4563.75 | 1766 | 1618 | 200.375 | 223.2917 | 1304.5833 | 1293.75 | 795.8333 | 800
1976-04-25 12:00 | 635.6458 |  | -0.55556 | 0.1039 | 1976-04-25 12:00 | 4500 | 4585 | 1775 | 1631 | 202.125 | 219.1875 | 1310 | 1299.1667 | 800 | 800
1976-04-25 13:00 | 643.5208 |  | 0 | 0.58511 | 1976-04-25 13:00 | 4521.25 | 4606.25 | 1784 | 1643 | 204.625 | 215.1458 | 1310 | 1304.5833 | 800 | 800
1976-04-25 14:00 | 650.6458 |  | 0 | 0.58511 | 1976-04-25 14:00 | 4542.5 | 4627.5 | 1793 | 1656 | 207.125 | 210.8542 | 1310 | 1310 | 800 | 800
1976-04-25 15:00 | 663.75 |  | 0 | 0.58511 | 1976-04-25 15:00 | 4563.75 | 4648.75 | 1801 | 1668 | 209.875 | 207 | 1310 | 1310 | 800 | 800
1976-04-25 16:00 | 676.6667 |  | 0.55556 | 1.0663 | 1976-04-25 16:00 | 4585 | 4670 | 1810 | 1680 | 213.375 | 203.3333 | 1310 | 1310 | 800 | 800
1976-04-25 17:00 | 689.3958 |  | 0 | 0.58511 | 1976-04-25 17:00 | 4606.25 | 4691.25 | 1817 | 1692 | 216.875 | 199.8542 | 1310 | 1310 | 800 | 800
1976-04-25 18:00 | 701.7188 |  | 0 | 0.58511 | 1976-04-25 18:00 | 4627.5 | 4712.5 | 1825 | 1703 | 220.625 | 197.7812 | 1310 | 1310 | 800 | 800
1976-04-25 19:00 | 711.25 |  | 0 | 0.58511 | 1976-04-25 19:00 | 4648.75 | 4733.75 | 1832 | 1714 | 224.875 | 198.5 | 1310 | 1310 | 800 | 800
1976-04-25 20:00 | 720 |  | -0.55556 | 0.1039 | 1976-04-25 20:00 | 4670 | 4755 | 1839 | 1725 | 228.875 | 200 | 1310 | 1310 | 800 | 800
1976-04-25 21:00 | 728.5625 |  | 0.55556 | 1.0663 | 1976-04-25 21:00 | 4691.25 | 4776.25 | 1846 | 1736 | 234.125 | 201.6875 | 1310 | 1310 | 800 | 800
1976-04-25 22:00 | 737.5 |  | 0 | 0.58511 | 1976-04-25 22:00 | 4712.5 | 4797.5 | 1853 | 1746 | 238.875 | 204 | 1310 | 1310 | 800 | 800
1976-04-25 23:00 | 746.25 |  | 0 | 0.58511 | 1976-04-25 23:00 | 4733.75 | 4818.75 | 1859 | 1756 | 244.375 | 206.5 | 1310 | 1310 | 800 | 800
1976-04-26 | 754.8125 |  | 0.55556 | 1.0663 | 1976-04-26 | 4755 | 4840 | 1865 | 1766 | 249.875 | 209.1875 | 1310 | 1310 | 800 | 800
1976-04-26 01:00 | 763.75 |  | 0 | 0.58511 | 1976-04-26 01:00 | 4776.25 | 4861.25 | 1870 | 1775 | 255.375 | 212.5 | 1310 | 1310 | 800 | 800
1976-04-26 02:00 | 772.5 |  | 0 | 0.58511 | 1976-04-26 02:00 | 4797.5 | 4882.5 | 1876 | 1784 | 261.125 | 216 | 1310 | 1310 | 800 | 800
1976-04-26 03:00 | 781.0625 |  | 0 | 0.58511 | 1976-04-26 03:00 | 4818.75 | 4903.75 | 1881 | 1793 | 267.625 | 219.6875 | 1310 | 1310 | 800 | 800
1976-04-26 04:00 | 790.1875 |  | 2.2222 | 2.5099 | 1976-04-26 04:00 | 4840 | 4925 | 1887 | 1801 | 274.375 | 223.8125 | 1310 | 1310 | 800 | 800
1976-04-26 05:00 | 798.375 |  | 1.6667 | 2.0287 | 1976-04-26 05:00 | 4861.25 | 4946.25 | 1892 | 1810 | 281.625 | 227.875 | 1310 | 1310 | 800 | 800
1976-04-26 06:00 | 807.6875 |  | 0.55556 | 1.0663 | 1976-04-26 06:00 | 4882.5 | 4967.5 | 1898 | 1817 | 288.375 | 232.8125 | 1310 | 1310 | 800 | 800
1976-04-26 07:00 | 816.0625 |  | 0.55556 | 1.0663 | 1976-04-26 07:00 | 4903.75 | 4988.75 | 1903 | 1825 | 295.625 | 237.6875 | 1310 | 1310 | 800 | 800
1976-04-26 08:00 | 825 |  | 1.1111 | 1.5475 | 1976-04-26 08:00 | 4925 | 5010 | 1909 | 1832 | 302.375 | 243 | 1310 | 1310 | 800 | 800
1976-04-26 09:00 | 834.5833 |  | 1.1111 | 1.5475 | 1976-04-26 09:00 | 4946.25 | 5032.0833 | 1914 | 1839 | 308.5833 | 248.5 | 1310 | 1310 | 800 | 800
1976-04-26 10:00 | 844.1667 |  | 1.1111 | 1.5475 | 1976-04-26 10:00 | 4967.5 | 5054.1667 | 1919 | 1846 | 311.1667 | 254 | 1310 | 1310 | 800 | 800
1976-04-26 11:00 | 853.5625 |  | 2.7778 | 2.9911 | 1976-04-26 11:00 | 4988.75 | 5076.25 | 1925 | 1853 | 314.25 | 259.6875 | 1310 | 1310 | 800 | 800
1976-04-26 12:00 | 859.1667 |  | 3.3333 | 3.4724 | 1976-04-26 12:00 | 5010 | 5098.3333 | 1930 | 1859 | 316.8333 | 266 | 1310 | 1310 | 800 | 804.1667
1976-04-26 13:00 | 864.3958 |  | 3.3333 | 3.4724 | 1976-04-26 13:00 | 5032.0833 | 5120.4167 | 1935 | 1865 | 320.1667 | 272.6875 | 1314.5833 | 1310 | 804.1667 | 808.3333
1976-04-26 14:00 | 870.1875 |  | 5.5556 | 5.3972 | 1976-04-26 14:00 | 5054.1667 | 5142.5 | 1940 | 1870 | 323.25 | 279.8125 | 1319.1667 | 1310 | 808.3333 | 812.5
1976-04-26 15:00 | 870.6458 |  | 0 | 0.58511 | 1976-04-26 15:00 | 5076.25 | 5164.5833 | 1945 | 1876 | 325.8333 | 286.6875 | 1323.75 | 1314.5833 | 812.5 | 816.6667
1976-04-26 16:00 | 871.8542 |  | 0 | 0.58511 | 1976-04-26 16:00 | 5098.3333 | 5186.6667 | 1951 | 1881 | 329.1667 | 293.8125 | 1328.3333 | 1319.1667 | 816.6667 | 820.8333
1976-04-26 17:00 | 872.3125 |  | 6.6667 | 6.3596 | 1976-04-26 17:00 | 5120.4167 | 5208.75 | 1956 | 1887 | 332.5 | 300.6875 | 1332.9167 | 1323.75 | 820.8333 | 825
1976-04-26 18:00 | 874.3021 |  | 5.5556 | 5.3972 | 1976-04-26 18:00 | 5142.5 | 5230.8333 | 1961 | 1892 | 335.8333 | 307.0312 | 1337.5 | 1328.3333 | 825 | 829.1667
1976-04-26 19:00 | 878.1458 |  | 4.4444 | 4.4348 | 1976-04-26 19:00 | 5164.5833 | 5252.9167 | 1966 | 1898 | 338.9167 | 310.5208 | 1342.0833 | 1332.9167 | 829.1667 | 833.3333
1976-04-26 20:00 | 883.5208 |  | 3.3333 | 3.4724 | 1976-04-26 20:00 | 5186.6667 | 5275 | 1970 | 1903 | 341.5 | 313.4792 | 1346.6667 | 1337.5 | 833.3333 | 837.5
1976-04-26 21:00 | 888.1458 |  | 3.3333 | 3.4724 | 1976-04-26 21:00 | 5208.75 | 5297.0833 | 1975 | 1909 | 344.8333 | 316.1875 | 1351.25 | 1342.0833 | 837.5 | 841.6667
1976-04-26 22:00 | 893.3333 |  | 3.8889 | 3.9536 | 1976-04-26 22:00 | 5230.8333 | 5319.1667 | 1980 | 1914 | 348.1667 | 319.3333 | 1355.8333 | 1346.6667 | 841.6667 | 845.8333
1976-04-26 23:00 | 898.5208 |  | 3.3333 | 3.4724 | 1976-04-26 23:00 | 5252.9167 | 5341.25 | 1985 | 1919 | 351.75 | 322.4792 | 1360.4167 | 1351.25 | 845.8333 | 850
1976-04-27 | 903.1458 |  | 2.2222 | 2.5099 | 1976-04-27 | 5275 | 5363.3333 | 1990 | 1925 | 355.8333 | 325.1875 | 1365 | 1355.8333 | 850 | 854.1667
1976-04-27 01:00 | 908.3333 |  | 1.6667 | 2.0287 | 1976-04-27 01:00 | 5297.0833 | 5385.4167 | 1995 | 1930 | 359.1667 | 328.3333 | 1369.5833 | 1360.4167 | 854.1667 | 858.3333
1976-04-27 02:00 | 913.3333 |  | 1.6667 | 2.0287 | 1976-04-27 02:00 | 5319.1667 | 5407.5 | 2000 | 1935 | 362.5 | 331.6667 | 1374.1667 | 1365 | 858.3333 | 862.5
1976-04-27 03:00 | 918.3333 |  | 1.6667 | 2.0287 | 1976-04-27 03:00 | 5341.25 | 5429.5833 | 2006 | 1940 | 365.8333 | 335 | 1378.75 | 1369.5833 | 862.5 | 866.6667
1976-04-27 04:00 | 923.5208 |  | 1.6667 | 2.0287 | 1976-04-27 04:00 | 5363.3333 | 5451.6667 | 2012 | 1945 | 369.1667 | 338.1458 | 1383.3333 | 1374.1667 | 866.6667 | 870.8333
1976-04-27 05:00 | 928.1458 |  | 1.6667 | 2.0287 | 1976-04-27 05:00 | 5385.4167 | 5473.75 | 2019 | 1951 | 372.5 | 340.8542 | 1387.9167 | 1378.75 | 870.8333 | 875
1976-04-27 06:00 | 933.3333 |  | 1.1111 | 1.5475 | 1976-04-27 06:00 | 5407.5 | 5495.8333 | 2027 | 1956 | 375.5833 | 344 | 1392.5 | 1383.3333 | 875 | 879.1667
1976-04-27 07:00 | 938.3333 |  | 1.6667 | 2.0287 | 1976-04-27 07:00 | 5429.5833 | 5517.9167 | 2034 | 1961 | 377.9167 | 347.3333 | 1397.0833 | 1387.9167 | 879.1667 | 883.3333
1976-04-27 08:00 | 943.1458 |  | 6.1111 | 5.8784 | 1976-04-27 08:00 | 5451.6667 | 5540 | 2042 | 1966 | 380 | 350.8542 | 1401.6667 | 1392.5 | 883.3333 | 887.5
1976-04-27 09:00 | 940.6042 |  | 7.2222 | 6.8408 | 1976-04-27 09:00 | 5473.75 | 5554.1667 | 2051 | 1970 | 381.0833 | 354.8125 | 1406.25 | 1397.0833 | 887.5 | 891.6667
1976-04-27 10:00 | 937.5 |  | 7.7778 | 7.322 | 1976-04-27 10:00 | 5495.8333 | 5568.3333 | 2060 | 1975 | 381.6667 | 358.3333 | 1410.8333 | 1401.6667 | 891.6667 | 895.8333
1976-04-27 11:00 | 934.5833 |  | 7.7778 | 7.322 | 1976-04-27 11:00 | 5517.9167 | 5582.5 | 2070 | 1980 | 382.75 | 361.6667 | 1415.4167 | 1406.25 | 895.8333 | 900
1976-04-27 12:00 | 935.8333 |  | 8.3333 | 7.8032 | 1976-04-27 12:00 | 5540 | 5596.6667 | 2080 | 1985 | 382.8333 | 365 | 1420 | 1410.8333 | 900 | 900
1976-04-27 13:00 | 937.0833 |  | 8.8889 | 8.2844 | 1976-04-27 13:00 | 5554.1667 | 5610.8333 | 2090 | 1990 | 382.1667 | 368.3333 | 1420.8333 | 1415.4167 | 900 | 900
1976-04-27 14:00 | 938.3333 |  | 8.8889 | 8.2844 | 1976-04-27 14:00 | 5568.3333 | 5625 | 2101 | 1995 | 381.25 | 371.6667 | 1421.6667 | 1420 | 900 | 900
1976-04-27 15:00 | 943.5208 |  | 10 | 9.2468 | 1976-04-27 15:00 | 5582.5 | 5639.1667 | 2113 | 2000 | 379.5833 | 374.8125 | 1422.5 | 1420.8333 | 900 | 900
1976-04-27 16:00 | 948.3333 |  | 10.5556 | 9.7281 | 1976-04-27 16:00 | 5596.6667 | 5653.3333 | 2125 | 2006 | 377.9167 | 377.3333 | 1423.3333 | 1421.6667 | 900 | 900
1976-04-27 17:00 | 953.5208 |  | 9.4444 | 8.7656 | 1976-04-27 17:00 | 5610.8333 | 5667.5 | 2137 | 2012 | 376 | 379.4792 | 1424.1667 | 1422.5 | 900 | 900
1976-04-27 18:00 | 958.5208 |  | 10.5556 | 9.7281 | 1976-04-27 18:00 | 5625 | 5681.6667 | 2150 | 2019 | 373.0833 | 380.8125 | 1425 | 1423.3333 | 900 | 900
1976-04-27 19:00 | 963.1458 |  | 10 | 9.2468 | 1976-04-27 19:00 | 5639.1667 | 5695.8333 | 2163 | 2027 | 369.4167 | 381.5208 | 1425.8333 | 1424.1667 | 900 | 900
1976-04-27 20:00 | 968.5208 |  | 8.8889 | 8.2844 | 1976-04-27 20:00 | 5653.3333 | 5710 | 2177 | 2034 | 365.75 | 382.4792 | 1426.6667 | 1425 | 900 | 900
1976-04-27 21:00 | 973.5208 |  | 7.2222 | 6.8408 | 1976-04-27 21:00 | 5667.5 | 5724.1667 | 2191 | 2042 | 361.8333 | 382.8125 | 1427.5 | 1425.8333 | 900 | 900
1976-04-27 22:00 | 978.3333 |  | 4.4444 | 4.4348 | 1976-04-27 22:00 | 5681.6667 | 5738.3333 | 2206 | 2051 | 357.1667 | 382.3333 | 1428.3333 | 1426.6667 | 900 | 900
1976-04-27 23:00 | 983.5208 |  | 3.3333 | 3.4724 | 1976-04-27 23:00 | 5695.8333 | 5752.5 | 2221 | 2060 | 352.25 | 381.4792 | 1429.1667 | 1427.5 | 900 | 900
1976-04-28 | 988.3333 |  | 2.2222 | 2.5099 | 1976-04-28 | 5710 | 5766.6667 | 2237 | 2070 | 346.5833 | 380 | 1430 | 1428.3333 | 900 | 900
1976-04-28 01:00 | 993.3333 |  | 1.1111 | 1.5475 | 1976-04-28 01:00 | 5724.1667 | 5780.8333 | 2252 | 2080 | 340.6667 | 378.3333 | 1430.8333 | 1429.1667 | 900 | 900
1976-04-28 02:00 | 998.5208 |  | 0.55556 | 1.0663 | 1976-04-28 02:00 | 5738.3333 | 5795 | 2268 | 2090 | 334 | 376.4792 | 1431.6667 | 1430 | 900 | 900
1976-04-28 03:00 | 1003.5208 |  | -0.55556 | 0.1039 | 1976-04-28 03:00 | 5752.5 | 5809.1667 | 2284 | 2101 | 327.0833 | 373.8125 | 1432.5 | 1430.8333 | 900 | 900
1976-04-28 04:00 | 1008.3333 |  | -1.1111 | -0.37731 | 1976-04-28 04:00 | 5766.6667 | 5823.3333 | 2299 | 2113 | 319.6667 | 370.3333 | 1433.3333 | 1431.6667 | 900 | 900
1976-04-28 05:00 | 1013.3333 |  | -1.1111 | -0.37731 | 1976-04-28 05:00 | 5780.8333 | 5837.5 | 2315 | 2125 | 312.75 | 366.6667 | 1434.1667 | 1432.5 | 900 | 900
1976-04-28 06:00 | 1018.5208 |  | -1.1111 | -0.37731 | 1976-04-28 06:00 | 5795 | 5851.6667 | 2330 | 2137 | 305.0833 | 362.8125 | 1435 | 1433.3333 | 900 | 900
1976-04-28 07:00 | 1023.3333 |  | 0.55556 | 1.0663 | 1976-04-28 07:00 | 5809.1667 | 5865.8333 | 2345 | 2150 | 297.6667 | 358.3333 | 1435.8333 | 1434.1667 | 900 | 900
1976-04-28 08:00 | 1028.5208 |  | 5 | 4.916 | 1976-04-28 08:00 | 5823.3333 | 5880 | 2360 | 2163 | 290.75 | 353.4792 | 1436.6667 | 1435 | 900 | 900
1976-04-28 09:00 | 1055.4167 |  | 8.3333 | 7.8032 | 1976-04-28 09:00 | 5837.5 | 5916.25 | 2375 | 2177 | 285.4167 | 348 | 1437.5 | 1435.8333 | 900 | 900
1976-04-28 10:00 | 1082.6875 |  | 8.8889 | 8.2844 | 1976-04-28 10:00 | 5851.6667 | 5952.5 | 2390 | 2191 | 287.0833 | 342.1458 | 1438.3333 | 1436.6667 | 900 | 900
1976-04-28 11:00 | 1109.5833 |  | 11.1111 | 10.2093 | 1976-04-28 11:00 | 5865.8333 | 5988.75 | 2405 | 2206 | 288.75 | 335.6667 | 1439.1667 | 1437.5 | 900 | 900
1976-04-28 12:00 | 1132.6875 |  | 12.7778 | 11.6529 | 1976-04-28 12:00 | 5880 | 6025 | 2420 | 2221 | 290.4167 | 328.8125 | 1440 | 1438.3333 | 900 | 904.1667
1976-04-28 13:00 | 1155.2292 |  | 13.8889 | 12.6153 | 1976-04-28 13:00 | 5916.25 | 6061.25 | 2435 | 2237 | 292.0833 | 321.5208 | 1445 | 1439.1667 | 904.1667 | 908.3333
1976-04-28 14:00 | 1178.5208 |  | 13.3333 | 12.1341 | 1976-04-28 14:00 | 5952.5 | 6097.5 | 2449 | 2252 | 293.75 | 314.4792 | 1450 | 1440 | 908.3333 | 912.5
1976-04-28 15:00 | 1197.0833 |  | 13.3333 | 12.1341 | 1976-04-28 15:00 | 5988.75 | 6133.75 | 2464 | 2268 | 295.4167 | 307 | 1455 | 1445 | 912.5 | 916.6667
1976-04-28 16:00 | 1215.6458 |  | 14.4444 | 13.0965 | 1976-04-28 16:00 | 6025 | 6170 | 2478 | 2284 | 297.0833 | 299.5208 | 1460 | 1450 | 916.6667 | 920.8333
1976-04-28 17:00 | 1234.7708 |  | 14.4444 | 13.0965 | 1976-04-28 17:00 | 6061.25 | 6206.25 | 2493 | 2299 | 299 | 292.4792 | 1465 | 1455 | 920.8333 | 925
1976-04-28 18:00 | 1251.5833 |  | 14.4444 | 13.0965 | 1976-04-28 18:00 | 6097.5 | 6242.5 | 2507 | 2315 | 301.4167 | 286.75 | 1470 | 1460 | 925 | 929.1667
1976-04-28 19:00 | 1263.75 |  | 13.3333 | 12.1341 | 1976-04-28 19:00 | 6133.75 | 6278.75 | 2521 | 2330 | 303.3333 | 286.6667 | 1475 | 1465 | 929.1667 | 933.3333
1976-04-28 20:00 | 1274.1667 |  | 10 | 9.2468 | 1976-04-28 20:00 | 6170 | 6315 | 2535 | 2345 | 305.75 | 288.3333 | 1480 | 1470 | 933.3333 | 937.5
1976-04-28 21:00 | 1284.5833 |  | 7.7778 | 7.322 | 1976-04-28 21:00 | 6206.25 | 6351.25 | 2549 | 2360 | 307.6667 | 290 | 1485 | 1475 | 937.5 | 941.6667
1976-04-28 22:00 | 1295 |  | 3.8889 | 3.9536 | 1976-04-28 22:00 | 6242.5 | 6387.5 | 2563 | 2375 | 310.3333 | 291.6667 | 1490 | 1480 | 941.6667 | 945.8333
1976-04-28 23:00 | 1305.4167 |  | 1.6667 | 2.0287 | 1976-04-28 23:00 | 6278.75 | 6423.75 | 2577 | 2390 | 313 | 293.3333 | 1495 | 1485 | 945.8333 | 950
1976-04-29 | 1315.8333 |  | 0.55556 | 1.0663 | 1976-04-29 | 6315 | 6460 | 2591 | 2405 | 315.6667 | 295 | 1500 | 1490 | 950 | 954.1667
1976-04-29 01:00 | 1326.25 |  | -0.55556 | 0.1039 | 1976-04-29 01:00 | 6351.25 | 6496.25 | 2605 | 2420 | 318.3333 | 296.6667 | 1505 | 1495 | 954.1667 | 958.3333
1976-04-29 02:00 | 1336.4792 |  | -1.1111 | -0.37731 | 1976-04-29 02:00 | 6387.5 | 6532.5 | 2618 | 2435 | 321 | 298.5208 | 1510 | 1500 | 958.3333 | 962.5
1976-04-29 03:00 | 1347.2708 |  | -1.1111 | -0.37731 | 1976-04-29 03:00 | 6423.75 | 6568.75 | 2632 | 2449 | 323.6667 | 300.8125 | 1515 | 1505 | 962.5 | 966.6667
1976-04-29 04:00 | 1357.3125 |  | -2.2222 | -1.3397 | 1976-04-29 04:00 | 6460 | 6605 | 2645 | 2464 | 326.3333 | 302.8542 | 1520 | 1510 | 966.6667 | 970.8333
1976-04-29 05:00 | 1368.1042 |  | -2.2222 | -1.3397 | 1976-04-29 05:00 | 6496.25 | 6641.25 | 2658 | 2478 | 329.25 | 305.1458 | 1525 | 1515 | 970.8333 | 975
1976-04-29 06:00 | 1378.1458 |  | -1.6667 | -0.85852 | 1976-04-29 06:00 | 6532.5 | 6677.5 | 2671 | 2493 | 332.6667 | 307.1875 | 1530 | 1520 | 975 | 979.1667
1976-04-29 07:00 | 1388.75 |  | 2.2222 | 2.5099 | 1976-04-29 07:00 | 6568.75 | 6713.75 | 2684 | 2507 | 335.5833 | 309.6667 | 1535 | 1525 | 979.1667 | 983.3333
1976-04-29 08:00 | 1399.1667 |  | 6.1111 | 5.8784 | 1976-04-29 08:00 | 6605 | 6750 | 2697 | 2521 | 339.25 | 312.3333 | 1540 | 1530 | 983.3333 | 987.5
1976-04-29 09:00 | 1410 |  | 7.2222 | 6.8408 | 1976-04-29 09:00 | 6641.25 | 6786.6667 | 2710 | 2535 | 342.9167 | 315 | 1545 | 1535 | 987.5 | 991.6667
1976-04-29 10:00 | 1420.8333 |  | 8.3333 | 7.8032 | 1976-04-29 10:00 | 6677.5 | 6823.3333 | 2723 | 2549 | 346.5833 | 317.6667 | 1550 | 1540 | 991.6667 | 995.8333
1976-04-29 11:00 | 1431.6667 |  | 10 | 9.2468 | 1976-04-29 11:00 | 6713.75 | 6860 | 2735 | 2563 | 350.25 | 320.3333 | 1555 | 1545 | 995.8333 | 1000
1976-04-29 12:00 | 1442.5 |  | 11.6667 | 10.6905 | 1976-04-29 12:00 | 6750 | 6896.6667 | 2748 | 2577 | 353.9167 | 323 | 1560 | 1550 | 1000 | 1004.1667
1976-04-29 13:00 | 1453.3333 |  | 12.7778 | 11.6529 | 1976-04-29 13:00 | 6786.6667 | 6933.3333 | 2760 | 2591 | 357.5833 | 325.6667 | 1566.25 | 1555 | 1004.1667 | 1008.3333
1976-04-29 14:00 | 1463.9792 |  | 13.8889 | 12.6153 | 1976-04-29 14:00 | 6823.3333 | 6970 | 2772 | 2605 | 361.5 | 328.5208 | 1572.5 | 1560 | 1008.3333 | 1012.5
1976-04-29 15:00 | 1473.9375 |  | 13.3333 | 12.1341 | 1976-04-29 15:00 | 6860 | 7006.6667 | 2784 | 2618 | 365.9167 | 331.8125 | 1578.75 | 1566.25 | 1012.5 | 1016.6667
1976-04-29 16:00 | 1483.1458 |  | 13.3333 | 12.1341 | 1976-04-29 16:00 | 6896.6667 | 7043.3333 | 2796 | 2632 | 369.8333 | 334.8542 | 1585 | 1572.5 | 1016.6667 | 1020.8333
1976-04-29 17:00 | 1492.9167 |  | 13.3333 | 12.1341 | 1976-04-29 17:00 | 6933.3333 | 7080 | 2808 | 2645 | 374.5 | 338.3333 | 1591.25 | 1578.75 | 1020.8333 | 1025
1976-04-29 18:00 | 1502.5 |  | 13.8889 | 12.6153 | 1976-04-29 18:00 | 6970 | 7116.6667 | 2820 | 2658 | 379.1667 | 342 | 1597.5 | 1585 | 1025 | 1029.1667
1976-04-29 19:00 | 1512.0833 |  | 13.8889 | 12.6153 | 1976-04-29 19:00 | 7006.6667 | 7153.3333 | 2832 | 2671 | 383.8333 | 345.6667 | 1603.75 | 1591.25 | 1029.1667 | 1033.3333
1976-04-29 20:00 | 1521.6667 |  | 12.7778 | 11.6529 | 1976-04-29 20:00 | 7043.3333 | 7190 | 2843 | 2684 | 388.5 | 349.3333 | 1610 | 1597.5 | 1033.3333 | 1037.5
1976-04-29 21:00 | 1531.25 |  | 8.8889 | 8.2844 | 1976-04-29 21:00 | 7080 | 7226.6667 | 2855 | 2697 | 393.1667 | 353 | 1616.25 | 1603.75 | 1037.5 | 1041.6667
1976-04-29 22:00 | 1540.8333 |  | 5.5556 | 5.3972 | 1976-04-29 22:00 | 7116.6667 | 7263.3333 | 2866 | 2710 | 397.8333 | 356.6667 | 1622.5 | 1610 | 1041.6667 | 1045.8333
1976-04-29 23:00 | 1550.2292 |  | 2.2222 | 2.5099 | 1976-04-29 23:00 | 7153.3333 | 7300 | 2878 | 2723 | 402.75 | 360.5208 | 1628.75 | 1616.25 | 1045.8333 | 1050
1976-04-30 | 1560.1875 |  | 0 | 0.58511 | 1976-04-30 | 7190 | 7336.6667 | 2889 | 2735 | 408.1667 | 364.8125 | 1635 | 1622.5 | 1050 | 1054.1667
1976-04-30 01:00 | 1569.3958 |  | -0.55556 | 0.1039 | 1976-04-30 01:00 | 7226.6667 | 7373.3333 | 2900 | 2748 | 413.0833 | 368.8542 | 1641.25 | 1628.75 | 1054.1667 | 1058.3333
1976-04-30 02:00 | 1579.1667 |  | -1.1111 | -0.37731 | 1976-04-30 02:00 | 7263.3333 | 7410 | 2912 | 2760 | 418.5 | 373.3333 | 1647.5 | 1635 | 1058.3333 | 1062.5
1976-04-30 03:00 | 1588.75 |  | -1.1111 | -0.37731 | 1976-04-30 03:00 | 7300 | 7446.6667 | 2925 | 2772 | 423.4167 | 378 | 1653.75 | 1641.25 | 1062.5 | 1066.6667
1976-04-30 04:00 | 1598.3333 |  | -2.2222 | -1.3397 | 1976-04-30 04:00 | 7336.6667 | 7483.3333 | 2937 | 2784 | 429.0833 | 382.6667 | 1660 | 1647.5 | 1066.6667 | 1070.8333
1976-04-30 05:00 | 1607.9167 |  | -2.7778 | -1.8209 | 1976-04-30 05:00 | 7373.3333 | 7520 | 2951 | 2796 | 434.5 | 387.3333 | 1666.25 | 1653.75 | 1070.8333 | 1075
1976-04-30 06:00 | 1617.5 |  | -3.8889 | -2.7833 | 1976-04-30 06:00 | 7410 | 7556.6667 | 2965 | 2808 | 438.9167 | 392 | 1672.5 | 1660 | 1075 | 1079.1667
1976-04-30 07:00 | 1627.0833 |  | 2.7778 | 2.9911 | 1976-04-30 07:00 | 7446.6667 | 7593.3333 | 2979 | 2820 | 442.8333 | 396.6667 | 1678.75 | 1666.25 | 1079.1667 | 1083.3333
1976-04-30 08:00 | 1636.4792 |  | 7.2222 | 6.8408 | 1976-04-30 08:00 | 7483.3333 | 7630 | 2994 | 2832 | 447 | 401.5208 | 1685 | 1672.5 | 1083.3333 | 1087.5
1976-04-30 09:00 | 1654.3542 |  | 10.5556 | 9.7281 | 1976-04-30 09:00 | 7520 | 7674.5833 | 3010 | 2843 | 449.6667 | 406.8125 | 1691.25 | 1678.75 | 1087.5 | 1091.6667
1976-04-30 10:00 | 1671.4792 |  | 12.7778 | 11.6529 | 1976-04-30 10:00 | 7556.6667 | 7719.1667 | 3026 | 2855 | 452.3333 | 411.8542 | 1697.5 | 1685 | 1091.6667 | 1095.8333
1976-04-30 11:00 | 1689.3542 |  | 14.4444 | 13.0965 | 1976-04-30 11:00 | 7593.3333 | 7763.75 | 3042 | 2866 | 454.75 | 417.1458 | 1703.75 | 1691.25 | 1095.8333 | 1100
1976-04-30 12:00 | 1702.3125 |  | 14.4444 | 13.0965 | 1976-04-30 12:00 | 7630 | 7808.3333 | 3060 | 2878 | 456.1667 | 422.1875 | 1710 | 1697.5 | 1100 | 1108.3333
1976-04-30 13:00 | 1715.8333 |  | 14.4444 | 13.0965 | 1976-04-30 13:00 | 7674.5833 | 7852.9167 | 3077 | 2889 | 456.8333 | 427.6667 | 1721.6667 | 1703.75 | 1108.3333 | 1116.6667
1976-04-30 14:00 | 1729.3542 |  | 14.4444 | 13.0965 | 1976-04-30 14:00 | 7719.1667 | 7897.5 | 3095 | 2900 | 457.5 | 433.1458 | 1733.3333 | 1710 | 1116.6667 | 1125
1976-04-30 15:00 | 1737.2708 |  | 13.8889 | 12.6153 | 1976-04-30 15:00 | 7763.75 | 7942.0833 | 3114 | 2912 | 457.6667 | 437.8125 | 1745 | 1721.6667 | 1125 | 1133.3333
1976-04-30 16:00 | 1744.8125 |  | 15.5556 | 14.0589 | 1976-04-30 16:00 | 7808.3333 | 7986.6667 | 3133 | 2925 | 456.5833 | 441.8542 | 1756.6667 | 1733.3333 | 1133.3333 | 1141.6667
1976-04-30 17:00 | 1753.2917 |  | 16.1111 | 14.5401 | 1976-04-30 17:00 | 7852.9167 | 8031.25 | 3153 | 2937 | 456 | 445.9583 | 1768.3333 | 1745 | 1141.6667 | 1150
1976-04-30 18:00 | 1760.8333 |  | 13.8889 | 12.6153 | 1976-04-30 18:00 | 7897.5 | 8075.8333 | 3173 | 2951 | 454.4167 | 449 | 1780 | 1756.6667 | 1150 | 1158.3333
1976-04-30 19:00 | 1768.75 |  | 15.5556 | 14.0589 | 1976-04-30 19:00 | 7942.0833 | 8120.4167 | 3194 | 2965 | 452.0833 | 451.6667 | 1791.6667 | 1768.3333 | 1158.3333 | 1166.6667
1976-04-30 20:00 | 1776.8542 |  | 13.8889 | 12.6153 | 1976-04-30 20:00 | 7986.6667 | 8165 | 3215 | 2979 | 449.5 | 454.1458 | 1803.3333 | 1780 | 1166.6667 | 1175
1976-04-30 21:00 | 1784.7708 |  | 8.8889 | 8.2844 | 1976-04-30 21:00 | 8031.25 | 8209.5833 | 3237 | 2994 | 446.1667 | 455.8125 | 1815 | 1791.6667 | 1175 | 1183.3333
1976-04-30 22:00 | 1792.5 |  | 4.4444 | 4.4348 | 1976-04-30 22:00 | 8075.8333 | 8254.1667 | 3259 | 3010 | 442.5833 | 456.6667 | 1826.6667 | 1803.3333 | 1183.3333 | 1191.6667
1976-04-30 23:00 | 1800.4167 |  | 1.6667 | 2.0287 | 1976-04-30 23:00 | 8120.4167 | 8298.75 | 3282 | 3026 | 438.25 | 457.3333 | 1838.3333 | 1815 | 1191.6667 | 1200
1976-05-01 | 1808.7083 |  | 1.1111 | 1.5475 | 1976-05-01 | 8165 | 8343.3333 | 3305 | 3042 | 433.6667 | 457.625 | 1850 | 1826.6667 | 1200 | 1208.3333
1976-05-01 01:00 | 1816.0625 |  | 0 | 0.58511 | 1976-05-01 01:00 | 8209.5833 | 8387.9167 | 3329 | 3060 | 428.3333 | 456.8542 | 1861.6667 | 1838.3333 | 1208.3333 | 1216.6667
1976-05-01 02:00 | 1824.3542 |  | -1.1111 | -0.37731 | 1976-05-01 02:00 | 8254.1667 | 8432.5 | 3353 | 3077 | 422.75 | 456.1458 | 1873.3333 | 1850 | 1216.6667 | 1225
1976-05-01 03:00 | 1832.2708 |  | -1.6667 | -0.85852 | 1976-05-01 03:00 | 8298.75 | 8477.0833 | 3378 | 3095 | 416.4167 | 454.8125 | 1885 | 1861.6667 | 1225 | 1233.3333
1976-05-01 04:00 | 1840 |  | -2.2222 | -1.3397 | 1976-05-01 04:00 | 8343.3333 | 8521.6667 | 3404 | 3114 | 409.8333 | 452.6667 | 1896.6667 | 1873.3333 | 1233.3333 | 1241.6667
1976-05-01 05:00 | 1848.1042 |  | -2.2222 | -1.3397 | 1976-05-01 05:00 | 8387.9167 | 8566.25 | 3430 | 3133 | 402.5 | 450.1458 | 1908.3333 | 1885 | 1241.6667 | 1250
1976-05-01 06:00 | 1855.8333 |  | -2.7778 | -1.8209 | 1976-05-01 06:00 | 8432.5 | 8610.8333 | 3457 | 3153 | 394.9167 | 447 | 1920 | 1896.6667 | 1250 | 1258.3333
1976-05-01 07:00 | 1863.9375 |  | 3.3333 | 3.4724 | 1976-05-01 07:00 | 8477.0833 | 8655.4167 | 3485 | 3173 | 386.3333 | 443.4792 | 1931.6667 | 1908.3333 | 1258.3333 | 1266.6667
1976-05-01 08:00 | 1871.6667 |  | 8.3333 | 7.8032 | 1976-05-01 08:00 | 8521.6667 | 8700 | 3513 | 3194 | 377 | 439.3333 | 1943.3333 | 1920 | 1266.6667 | 1275
1976-05-01 09:00 | 1901.8542 |  | 10.5556 | 9.7281 | 1976-05-01 09:00 | 8566.25 | 8766.6667 | 3542 | 3215 | 370.5417 | 434.8125 | 1955 | 1931.6667 | 1275 | 1283.3333
1976-05-01 10:00 | 1931.6667 |  | 12.7778 | 11.6529 | 1976-05-01 10:00 | 8610.8333 | 8833.3333 | 3571 | 3237 | 372.4583 | 429.6667 | 1966.6667 | 1943.3333 | 1283.3333 | 1291.6667
1976-05-01 11:00 | 1961.8542 |  | 13.3333 | 12.1341 | 1976-05-01 11:00 | 8655.4167 | 8900 | 3601 | 3259 | 373.625 | 424.1458 | 1978.3333 | 1955 | 1291.6667 | 1300
1976-05-01 12:00 | 1991.6667 |  | 14.4444 | 13.0965 | 1976-05-01 12:00 | 8700 | 8966.6667 | 3631 | 3282 | 374.5417 | 418 | 1990 | 1966.6667 | 1300 | 1308.3333
1976-05-01 13:00 | 2021.8542 |  | 14.4444 | 13.0965 | 1976-05-01 13:00 | 8766.6667 | 9033.3333 | 3663 | 3305 | 374.7083 | 411.4792 | 2007.5 | 1978.3333 | 1308.3333 | 1316.6667
1976-05-01 14:00 | 2051.6667 |  | 12.7778 | 11.6529 | 1976-05-01 14:00 | 8833.3333 | 9100 | 3694 | 3329 | 374.625 | 404.3333 | 2025 | 1990 | 1316.6667 | 1325
1976-05-01 15:00 | 2076.0208 |  | 13.8889 | 12.6153 | 1976-05-01 15:00 | 8900 | 9166.6667 | 3727 | 3353 | 373.7917 | 396.8125 | 2042.5 | 2007.5 | 1325 | 1333.3333
1976-05-01 16:00 | 2100.1875 |  | 13.8889 | 12.6153 | 1976-05-01 16:00 | 8966.6667 | 9233.3333 | 3760 | 3378 | 372.4583 | 388.4792 | 2060 | 2025 | 1333.3333 | 1341.6667
1976-05-01 17:00 | 2124.1667 |  | 15 | 13.5777 | 1976-05-01 17:00 | 9033.3333 | 9300 | 3793 | 3404 | 369.875 | 379.3333 | 2077.5 | 2042.5 | 1341.6667 | 1350
1976-05-01 18:00 | 2146.1771 |  | 14.4444 | 13.0965 | 1976-05-01 18:00 | 9100 | 9366.6667 | 3828 | 3430 | 367.5417 | 372.1562 | 2095 | 2060 | 1350 | 1358.3333
1976-05-01 19:00 | 2160.1875 |  | 12.7778 | 11.6529 | 1976-05-01 19:00 | 9166.6667 | 9433.3333 | 3862 | 3457 | 363.7083 | 371.9792 | 2112.5 | 2077.5 | 1358.3333 | 1366.6667
1976-05-01 20:00 | 2171.6667 |  | 12.2222 | 11.1717 | 1976-05-01 20:00 | 9233.3333 | 9500 | 3898 | 3485 | 359.875 | 373.3333 | 2130 | 2095 | 1366.6667 | 1375
1976-05-01 21:00 | 2183.5208 |  | 10 | 9.2468 | 1976-05-01 21:00 | 9300 | 9566.6667 | 3934 | 3513 | 355.5417 | 374.3125 | 2147.5 | 2112.5 | 1375 | 1383.3333
1976-05-01 22:00 | 2195 |  | 8.8889 | 8.2844 | 1976-05-01 22:00 | 9366.6667 | 9633.3333 | 3970 | 3542 | 349.9583 | 374.6667 | 2165 | 2130 | 1383.3333 | 1391.6667
1976-05-01 23:00 | 2206.8542 |  | 7.2222 | 6.8408 | 1976-05-01 23:00 | 9433.3333 | 9700 | 4008 | 3571 | 344.625 | 374.6458 | 2182.5 | 2147.5 | 1391.6667 | 1400
1976-05-02 | 2218.3333 |  | 7.7778 | 7.322 | 1976-05-02 | 9500 | 9766.6667 | 4046 | 3601 | 337.7917 | 374 | 2200 | 2165 | 1400 | 1408.3333
1976-05-02 01:00 | 2230.375 |  | 6.1111 | 5.8784 | 1976-05-02 01:00 | 9566.6667 | 9833.3333 | 4084 | 3631 | 330.9583 | 372.7917 | 2217.5 | 2182.5 | 1408.3333 | 1416.6667
1976-05-02 02:00 | 2241.4792 |  | 3.8889 | 3.9536 | 1976-05-02 02:00 | 9633.3333 | 9900 | 4121 | 3663 | 323.625 | 370.5208 | 2235 | 2200 | 1416.6667 | 1425
1976-05-02 03:00 | 2253.7083 |  | 3.8889 | 3.9536 | 1976-05-02 03:00 | 9700 | 9966.6667 | 4158 | 3694 | 314.7917 | 368.125 | 2252.5 | 2217.5 | 1425 | 1433.3333
1976-05-02 04:00 | 2265 |  | 2.7778 | 2.9911 | 1976-05-02 04:00 | 9766.6667 | 10033.3333 | 4195 | 3727 | 305.9583 | 364.6667 | 2270 | 2235 | 1433.3333 | 1441.6667
1976-05-02 05:00 | 2276.6667 |  | 2.2222 | 2.5099 | 1976-05-02 05:00 | 9833.3333 | 10100 | 4232 | 3760 | 297.375 | 360.8333 | 2287.5 | 2252.5 | 1441.6667 | 1450
1976-05-02 06:00 | 2288.7083 |  | 2.2222 | 2.5099 | 1976-05-02 06:00 | 9900 | 10166.6667 | 4268 | 3793 | 289.5417 | 356.625 | 2305 | 2270 | 1450 | 1458.3333
1976-05-02 07:00 | 2299.8125 |  | 2.2222 | 2.5099 | 1976-05-02 07:00 | 9966.6667 | 10233.3333 | 4303 | 3828 | 281.7083 | 351.3542 | 2322.5 | 2287.5 | 1458.3333 | 1466.6667
1976-05-02 08:00 | 2312.0417 |  | 3.3333 | 3.4724 | 1976-05-02 08:00 | 10033.3333 | 10300 | 4339 | 3862 | 273.875 | 345.9583 | 2340 | 2305 | 1466.6667 | 1475
1976-05-02 09:00 | 2344.1667 |  | 4.4444 | 4.4348 | 1976-05-02 09:00 | 10100 | 10387.5 | 4374 | 3898 | 269.4167 | 339.5 | 2357.5 | 2322.5 | 1475 | 1483.3333
1976-05-02 10:00 | 2376.6667 |  | 6.1111 | 5.8784 | 1976-05-02 10:00 | 10166.6667 | 10475 | 4408 | 3934 | 275.3333 | 332.6667 | 2375 | 2340 | 1483.3333 | 1491.6667
1976-05-02 11:00 | 2409.5417 |  | 7.7778 | 7.322 | 1976-05-02 11:00 | 10233.3333 | 10562.5 | 4442 | 3970 | 281.75 | 325.4583 | 2392.5 | 2357.5 | 1491.6667 | 1500
1976-05-02 12:00 | 2441.6667 |  | 8.3333 | 7.8032 | 1976-05-02 12:00 | 10300 | 10650 | 4476 | 4008 | 287.6667 | 317 | 2410 | 2375 | 1500 | 1508.3333
1976-05-02 13:00 | 2474.1667 |  | 9.4444 | 8.7656 | 1976-05-02 13:00 | 10387.5 | 10737.5 | 4510 | 4046 | 294.5833 | 308.1667 | 2424.1667 | 2392.5 | 1508.3333 | 1516.6667
1976-05-02 14:00 | 2506.4792 |  | 9.4444 | 8.7656 | 1976-05-02 14:00 | 10475 | 10825 | 4543 | 4084 | 302.25 | 299.5208 | 2438.3333 | 2410 | 1516.6667 | 1525
1976-05-02 15:00 | 2542.5 |  | 10.5556 | 9.7281 | 1976-05-02 15:00 | 10562.5 | 10912.5 | 4575 | 4121 | 309.9167 | 291.5 | 2452.5 | 2424.1667 | 1525 | 1533.3333
1976-05-02 16:00 | 2578.3333 |  | 11.6667 | 10.6905 | 1976-05-02 16:00 | 10650 | 11000 | 4607 | 4158 | 317.5833 | 283.6667 | 2466.6667 | 2438.3333 | 1533.3333 | 1541.6667
1976-05-02 17:00 | 2614.1667 |  | 11.6667 | 10.6905 | 1976-05-02 17:00 | 10737.5 | 11087.5 | 4639 | 4195 | 325.5 | 275.8333 | 2480.8333 | 2452.5 | 1541.6667 | 1550
1976-05-02 18:00 | 2647.4688 |  | 12.2222 | 11.1717 | 1976-05-02 18:00 | 10825 | 11175 | 4671 | 4232 | 334.4167 | 270.5312 | 2495 | 2466.6667 | 1550 | 1558.3333
1976-05-02 19:00 | 2673.1458 |  | 11.1111 | 10.2093 | 1976-05-02 19:00 | 10912.5 | 11262.5 | 4702 | 4268 | 344.0833 | 273.8542 | 2509.1667 | 2480.8333 | 1558.3333 | 1566.6667
1976-05-02 20:00 | 2696.8542 |  | 11.1111 | 10.2093 | 1976-05-02 20:00 | 11000 | 11350 | 4733 | 4303 | 353.75 | 280.1458 | 2523.3333 | 2495 | 1566.6667 | 1575
1976-05-02 21:00 | 2719.8125 |  | 7.2222 | 6.8408 | 1976-05-02 21:00 | 11087.5 | 11437.5 | 4763 | 4339 | 363.4167 | 286.1875 | 2537.5 | 2509.1667 | 1575 | 1583.3333
1976-05-02 22:00 | 2743.1458 |  | 5 | 4.916 | 1976-05-02 22:00 | 11175 | 11525 | 4793 | 4374 | 373.3333 | 292.8542 | 2551.6667 | 2523.3333 | 1583.3333 | 1591.6667
1976-05-02 23:00 | 2766.6667 |  | 4.4444 | 4.4348 | 1976-05-02 23:00 | 11262.5 | 11612.5 | 4823 | 4408 | 384 | 300.3333 | 2565.8333 | 2537.5 | 1591.6667 | 1600
1976-05-03 | 2790 |  | 2.2222 | 2.5099 | 1976-05-03 | 11350 | 11700 | 4852 | 4442 | 394.9167 | 308 | 2580 | 2551.6667 | 1600 | 1608.3333
1976-05-03 01:00 | 2813.3333 |  | 2.2222 | 2.5099 | 1976-05-03 01:00 | 11437.5 | 11787.5 | 4881 | 4476 | 406.5833 | 315.6667 | 2594.1667 | 2565.8333 | 1608.3333 | 1616.6667
1976-05-03 02:00 | 2836.4792 |  | 1.6667 | 2.0287 | 1976-05-03 02:00 | 11525 | 11875 | 4912 | 4510 | 418.25 | 323.5208 | 2608.3333 | 2580 | 1616.6667 | 1625
1976-05-03 03:00 | 2859.8125 |  | 0.55556 | 1.0663 | 1976-05-03 03:00 | 11612.5 | 11962.5 | 4943 | 4543 | 430.1667 | 332.1875 | 2622.5 | 2594.1667 | 1625 | 1633.3333
1976-05-03 04:00 | 2883.3333 |  | 0.55556 | 1.0663 | 1976-05-03 04:00 | 11700 | 12050 | 4975 | 4575 | 442.8333 | 341.6667 | 2636.6667 | 2608.3333 | 1633.3333 | 1641.6667
1976-05-03 05:00 | 2906.6667 |  | 0.55556 | 1.0663 | 1976-05-03 05:00 | 11787.5 | 12137.5 | 5008 | 4607 | 455 | 351.3333 | 2650.8333 | 2622.5 | 1641.6667 | 1650
1976-05-03 06:00 | 2930 |  | 1.1111 | 1.5475 | 1976-05-03 06:00 | 11875 | 12225 | 5042 | 4639 | 465.6667 | 361 | 2665 | 2636.6667 | 1650 | 1658.3333
1976-05-03 07:00 | 2953.1458 |  | 6.1111 | 5.8784 | 1976-05-03 07:00 | 11962.5 | 12312.5 | 5077 | 4671 | 476.0833 | 370.8542 | 2679.1667 | 2650.8333 | 1658.3333 | 1666.6667
1976-05-03 08:00 | 2976.6667 |  | 7.2222 | 6.8408 | 1976-05-03 08:00 | 12050 | 12400 | 5113 | 4702 | 485.5 | 381.3333 | 2693.3333 | 2665 | 1666.6667 | 1675
1976-05-03 09:00 | 3012.3125 |  | 6.1111 | 5.8784 | 1976-05-03 09:00 | 12137.5 | 12500 | 5150 | 4733 | 493.9167 | 392.1875 | 2707.5 | 2679.1667 | 1675 | 1683.3333
1976-05-03 10:00 | 3048.3333 |  | 6.6667 | 6.3596 | 1976-05-03 10:00 | 12225 | 12600 | 5187 | 4763 | 501.3333 | 403.6667 | 2721.6667 | 2693.3333 | 1683.3333 | 1691.6667
1976-05-03 11:00 | 3084.1667 |  | 7.2222 | 6.8408 | 1976-05-03 11:00 | 12312.5 | 12700 | 5226 | 4793 | 507.75 | 415.3333 | 2735.8333 | 2707.5 | 1691.6667 | 1700
1976-05-03 12:00 | 3115.6458 |  | 8.3333 | 7.8032 | 1976-05-03 12:00 | 12400 | 12800 | 5265 | 4823 | 513.1667 | 427.1875 | 2750 | 2721.6667 | 1700 | 1712.5
1976-05-03 13:00 | 3147.5 |  | 10.5556 | 9.7281 | 1976-05-03 13:00 | 12500 | 12900 | 5306 | 4852 | 517.8333 | 439.6667 | 2768.75 | 2735.8333 | 1712.5 | 1725
1976-05-03 14:00 | 3179.5417 |  | 12.7778 | 11.6529 | 1976-05-03 14:00 | 12600 | 13000 | 5347 | 4881 | 522 | 451.9583 | 2787.5 | 2750 | 1725 | 1737.5
1976-05-03 15:00 | 3206.25 |  | 12.7778 | 11.6529 | 1976-05-03 15:00 | 12700 | 13100 | 5389 | 4912 | 524.6667 | 463 | 2806.25 | 2768.75 | 1737.5 | 1750
1976-05-03 16:00 | 3233.5208 |  | 12.7778 | 11.6529 | 1976-05-03 16:00 | 12800 | 13200 | 5432 | 4943 | 526.8333 | 473.4792 | 2825 | 2787.5 | 1750 | 1762.5
1976-05-03 17:00 | 3260.6042 |  | 13.3333 | 12.1341 | 1976-05-03 17:00 | 12900 | 13300 | 5476 | 4975 | 527.5 | 483.1458 | 2843.75 | 2806.25 | 1762.5 | 1775
1976-05-03 18:00 | 3287.6875 |  | 12.2222 | 11.1717 | 1976-05-03 18:00 | 13000 | 13400 | 5521 | 5008 | 527.9167 | 491.8125 | 2862.5 | 2825 | 1775 | 1787.5
1976-05-03 19:00 | 3314.7708 |  | 11.6667 | 10.6905 | 1976-05-03 19:00 | 13100 | 13500 | 5567 | 5042 | 527.3333 | 499.4792 | 2881.25 | 2843.75 | 1787.5 | 1800
1976-05-03 20:00 | 3341.8542 |  | 10.5556 | 9.7281 | 1976-05-03 20:00 | 13200 | 13600 | 5613 | 5077 | 525.75 | 506.1458 | 2900 | 2862.5 | 1800 | 1812.5
1976-05-03 21:00 | 3368.9375 |  | 8.3333 | 7.8032 | 1976-05-03 21:00 | 13300 | 13700 | 5661 | 5113 | 523.1667 | 511.8125 | 2918.75 | 2881.25 | 1812.5 | 1825
1976-05-03 22:00 | 3395.8333 |  | 9.4444 | 8.7656 | 1976-05-03 22:00 | 13400 | 13800 | 5710 | 5150 | 519.5833 | 516.6667 | 2937.5 | 2900 | 1825 | 1837.5
1976-05-03 23:00 | 3423.2917 |  | 7.7778 | 7.322 | 1976-05-03 23:00 | 13500 | 13900 | 5759 | 5187 | 515.25 | 520.9583 | 2956.25 | 2918.75 | 1837.5 | 1850
1976-05-04 | 3450 |  | 7.2222 | 6.8408 | 1976-05-04 | 13600 | 14000 | 5809 | 5226 | 510.4167 | 524 | 2975 | 2937.5 | 1850 | 1862.5
1976-05-04 01:00 | 3477.4583 |  | 7.2222 | 6.8408 | 1976-05-04 01:00 | 13700 | 14100 | 5861 | 5265 | 503.8333 | 526.2917 | 2993.75 | 2956.25 | 1862.5 | 1875
1976-05-04 02:00 | 3504.1667 |  | 7.2222 | 6.8408 | 1976-05-04 02:00 | 13800 | 14200 | 5913 | 5306 | 496.5 | 527.3333 | 3012.5 | 2975 | 1875 | 1887.5
1976-05-04 03:00 | 3531.4375 |  | 7.2222 | 6.8408 | 1976-05-04 03:00 | 13900 | 14300 | 5967 | 5347 | 488.9167 | 527.8125 | 3031.25 | 2993.75 | 1887.5 | 1900
1976-05-04 04:00 | 3558.5208 |  | 7.2222 | 6.8408 | 1976-05-04 04:00 | 14000 | 14400 | 6021 | 5389 | 480.0833 | 527.4792 | 3050 | 3012.5 | 1900 | 1912.5
1976-05-04 05:00 | 3585.6042 |  | 7.2222 | 6.8408 | 1976-05-04 05:00 | 14100 | 14500 | 6077 | 5432 | 469.75 | 526.1458 | 3068.75 | 3031.25 | 1912.5 | 1925
1976-05-04 06:00 | 3612.6875 |  | 3.3333 | 3.4724 | 1976-05-04 06:00 | 14200 | 14600 | 6134 | 5476 | 458.9167 | 523.8125 | 3087.5 | 3050 | 1925 | 1937.5
1976-05-04 07:00 | 3639.7708 |  | 3.3333 | 3.4724 | 1976-05-04 07:00 | 14300 | 14700 | 6192 | 5521 | 446.5833 | 520.4792 | 3106.25 | 3068.75 | 1937.5 | 1950
1976-05-04 08:00 | 3666.6667 |  | 4.4444 | 4.4348 | 1976-05-04 08:00 | 14400 | 14800 | 6251 | 5567 | 433.75 | 516.3333 | 3125 | 3087.5 | 1950 | 1962.5
1976-05-04 09:00 | 3739.9583 |  | 7.2222 | 6.8408 | 1976-05-04 09:00 | 14500 | 14945.8333 | 6311 | 5613 | 424.375 | 511.625 | 3143.75 | 3106.25 | 1962.5 | 1975
1976-05-04 10:00 | 3812.6875 |  | 6.6667 | 6.3596 | 1976-05-04 10:00 | 14600 | 15091.6667 | 6373 | 5661 | 429.625 | 505.4792 | 3162.5 | 3125 | 1975 | 1987.5
1976-05-04 11:00 | 3885.4167 |  | 8.3333 | 7.8032 | 1976-05-04 11:00 | 14700 | 15237.5 | 6435 | 5710 | 433.875 | 498.3333 | 3181.25 | 3143.75 | 1987.5 | 2000
1976-05-04 12:00 | 3954.3542 |  | 10 | 9.2468 | 1976-05-04 12:00 | 14800 | 15383.3333 | 6498 | 5759 | 437.125 | 490.8125 | 3200 | 3162.5 | 2000 | 2016.6667
1976-05-04 13:00 | 4023.2917 |  | 11.1111 | 10.2093 | 1976-05-04 13:00 | 14945.8333 | 15529.1667 | 6563 | 5809 | 439.125 | 482.2917 | 3215.8333 | 3181.25 | 2016.6667 | 2033.3333
1976-05-04 14:00 | 4091.6667 |  | 11.6667 | 10.6905 | 1976-05-04 14:00 | 15091.6667 | 15675 | 6629 | 5861 | 439.625 | 472.3333 | 3231.6667 | 3200 | 2033.3333 | 2050
1976-05-04 15:00 | 4163.7083 |  | 8.3333 | 7.8032 | 1976-05-04 15:00 | 15237.5 | 15820.8333 | 6696 | 5913 | 439.875 | 461.625 | 3247.5 | 3215.8333 | 2050 | 2066.6667
1976-05-04 16:00 | 4235 |  | 7.7778 | 7.322 | 1976-05-04 16:00 | 15383.3333 | 15966.6667 | 6764 | 5967 | 438.875 | 449.6667 | 3263.3333 | 3231.6667 | 2066.6667 | 2083.3333
1976-05-04 17:00 | 4307.0417 |  | 6.6667 | 6.3596 | 1976-05-04 17:00 | 15529.1667 | 16112.5 | 6833 | 6021 | 436.125 | 436.9583 | 3279.1667 | 3247.5 | 2083.3333 | 2100
1976-05-04 18:00 | 4374.6146 |  | 6.1111 | 5.8784 | 1976-05-04 18:00 | 15675 | 16258.3333 | 6903 | 6077 | 432.375 | 426.7188 | 3295 | 3263.3333 | 2100 | 2116.6667
1976-05-04 19:00 | 4429.3542 |  | 8.3333 | 7.8032 | 1976-05-04 19:00 | 15820.8333 | 16404.1667 | 6974 | 6134 | 427.625 | 428.3125 | 3310.8333 | 3279.1667 | 2116.6667 | 2133.3333
1976-05-04 20:00 | 4480.1875 |  | 7.7778 | 7.322 | 1976-05-04 20:00 | 15966.6667 | 16550 | 7046 | 6192 | 421.875 | 432.8125 | 3326.6667 | 3295 | 2133.3333 | 2150
1976-05-04 21:00 | 4531.0208 |  | 6.6667 | 6.3596 | 1976-05-04 21:00 | 16112.5 | 16695.8333 | 7120 | 6251 | 415.125 | 436.3125 | 3342.5 | 3310.8333 | 2150 | 2166.6667
1976-05-04 22:00 | 4582.0417 |  | 4.4444 | 4.4348 | 1976-05-04 22:00 | 16258.3333 | 16841.6667 | 7194 | 6311 | 407.375 | 438.625 | 3358.3333 | 3326.6667 | 2166.6667 | 2183.3333
1976-05-04 23:00 | 4632.5 |  | 2.7778 | 2.9911 | 1976-05-04 23:00 | 16404.1667 | 16987.5 | 7270 | 6373 | 398.625 | 439.5 | 3374.1667 | 3342.5 | 2183.3333 | 2200
1976-05-05 | 4683.5208 |  | 2.7778 | 2.9911 | 1976-05-05 | 16550 | 17133.3333 | 7347 | 6435 | 388.625 | 439.8125 | 3390 | 3358.3333 | 2200 | 2216.6667
1976-05-05 01:00 | 4734.5417 |  | 4.4444 | 4.4348 | 1976-05-05 01:00 | 16695.8333 | 17279.1667 | 7424 | 6498 | 377.125 | 439.125 | 3405.8333 | 3374.1667 | 2216.6667 | 2233.3333
1976-05-05 02:00 | 4785.1875 |  | 4.4444 | 4.4348 | 1976-05-05 02:00 | 16841.6667 | 17425 | 7500 | 6563 | 365.125 | 436.8125 | 3421.6667 | 3390 | 2233.3333 | 2250
1976-05-05 03:00 | 4836.0208 |  | 3.3333 | 3.4724 | 1976-05-05 03:00 | 16987.5 | 17570.8333 | 7574 | 6629 | 351.375 | 433.3125 | 3437.5 | 3405.8333 | 2250 | 2266.6667
1976-05-05 04:00 | 4886.8542 |  | 1.6667 | 2.0287 | 1976-05-05 04:00 | 17133.3333 | 17716.6667 | 7648 | 6696 | 336.875 | 428.8125 | 3453.3333 | 3421.6667 | 2266.6667 | 2283.3333
1976-05-05 05:00 | 4937.6875 |  | 1.6667 | 2.0287 | 1976-05-05 05:00 | 17279.1667 | 17862.5 | 7721 | 6764 | 322.625 | 423.3125 | 3469.1667 | 3437.5 | 2283.3333 | 2300
1976-05-05 06:00 | 4988.5208 |  | 1.6667 | 2.0287 | 1976-05-05 06:00 | 17425 | 18008.3333 | 7793 | 6833 | 309.625 | 416.8125 | 3485 | 3453.3333 | 2300 | 2316.6667
1976-05-05 07:00 | 5039.3542 |  | 4.4444 | 4.4348 | 1976-05-05 07:00 | 17570.8333 | 18154.1667 | 7864 | 6903 | 298.125 | 409.3125 | 3500.8333 | 3469.1667 | 2316.6667 | 2333.3333
1976-05-05 08:00 | 5090.1875 |  | 7.2222 | 6.8408 | 1976-05-05 08:00 | 17716.6667 | 18300 | 7934 | 6974 | 286.875 | 400.8125 | 3516.6667 | 3485 | 2333.3333 | 2350
1976-05-05 09:00 | 5191.2083 |  | 8.3333 | 7.8032 | 1976-05-05 09:00 | 17862.5 | 18495.8333 | 8003 | 7046 | 281.8333 | 391.125 | 3532.5 | 3500.8333 | 2350 | 2366.6667
1976-05-05 10:00 | 5291.6667 |  | 9.4444 | 8.7656 | 1976-05-05 10:00 | 18008.3333 | 18691.6667 | 8071 | 7120 | 293.4167 | 380 | 3548.3333 | 3516.6667 | 2366.6667 | 2383.3333
1976-05-05 11:00 | 5392.875 |  | 10 | 9.2468 | 1976-05-05 11:00 | 18154.1667 | 18887.5 | 8138 | 7194 | 306 | 368.125 | 3564.1667 | 3532.5 | 2383.3333 | 2400
1976-05-05 12:00 | 5485.1875 |  | 11.1111 | 10.2093 | 1976-05-05 12:00 | 18300 | 19083.3333 | 8204 | 7270 | 319.5833 | 354.8125 | 3580 | 3548.3333 | 2400 | 2425
1976-05-05 13:00 | 5577.5 |  | 11.6667 | 10.6905 | 1976-05-05 13:00 | 18495.8333 | 19279.1667 | 8270 | 7347 | 334.1667 | 340.5 | 3630.8333 | 3564.1667 | 2425 | 2450
1976-05-05 14:00 | 5669.8125 |  | 11.1111 | 10.2093 | 1976-05-05 14:00 | 18691.6667 | 19475 | 8334 | 7424 | 349.75 | 326.1875 | 3681.6667 | 3580 | 2450 | 2475
1976-05-05 15:00 | 5727.125 |  | 11.6667 | 10.6905 | 1976-05-05 15:00 | 18887.5 | 19670.8333 | 8397 | 7500 | 366.3333 | 312.875 | 3732.5 | 3630.8333 | 2475 | 2500
1976-05-05 16:00 | 5785 |  | 11.6667 | 10.6905 | 1976-05-05 16:00 | 19083.3333 | 19866.6667 | 8459 | 7574 | 383.6667 | 301 | 3783.3333 | 3681.6667 | 2500 | 2525
1976-05-05 17:00 | 5842.3125 |  | 10 | 9.2468 | 1976-05-05 17:00 | 19279.1667 | 20062.5 | 8520 | 7648 | 401.5 | 289.6875 | 3834.1667 | 3732.5 | 2525 | 2550
1976-05-05 18:00 | 5895.9062 |  | 9.4444 | 8.7656 | 1976-05-05 18:00 | 19475 | 20258.3333 | 8580 | 7721 | 421.0833 | 283.0937 | 3885 | 3783.3333 | 2550 | 2575
1976-05-05 19:00 | 5936.4792 |  | 10.5556 | 9.7281 | 1976-05-05 19:00 | 19670.8333 | 20454.1667 | 8640 | 7793 | 441.6667 | 290.5208 | 3935.8333 | 3834.1667 | 2575 | 2600
1976-05-05 20:00 | 5973.1458 |  | 10 | 9.2468 | 1976-05-05 20:00 | 19866.6667 | 20650 | 8698 | 7864 | 463.25 | 302.8542 | 3986.6667 | 3885 | 2600 | 2625
1976-05-05 21:00 | 6009.8125 |  | 8.3333 | 7.8032 | 1976-05-05 21:00 | 20062.5 | 20845.8333 | 8755 | 7934 | 485.8333 | 316.1875 | 4037.5 | 3935.8333 | 2625 | 2650
1976-05-05 22:00 | 6046.4792 |  | 6.6667 | 6.3596 | 1976-05-05 22:00 | 20258.3333 | 21041.6667 | 8812 | 8003 | 509.1667 | 330.5208 | 4088.3333 | 3986.6667 | 2650 | 2675
1976-05-05 23:00 | 6083.1458 |  | 6.1111 | 5.8784 | 1976-05-05 23:00 | 20454.1667 | 21237.5 | 8867 | 8071 | 533 | 345.8542 | 4139.1667 | 4037.5 | 2675 | 2700
1976-05-06 | 6119.8125 |  | 3.8889 | 3.9536 | 1976-05-06 | 20650 | 21433.3333 | 8921 | 8138 | 558.5833 | 362.1875 | 4190 | 4088.3333 | 2700 | 2725
1976-05-06 01:00 | 6156.6667 |  | 2.7778 | 2.9911 | 1976-05-06 01:00 | 20845.8333 | 21629.1667 | 8977 | 8204 | 584.9167 | 379.3333 | 4240.8333 | 4139.1667 | 2725 | 2750
1976-05-06 02:00 | 6192.9583 |  | 1.6667 | 2.0287 | 1976-05-06 02:00 | 21041.6667 | 21825 | 9035 | 8270 | 611.75 | 397.0417 | 4291.6667 | 4190 | 2750 | 2775
1976-05-06 03:00 | 6229.8125 |  | 1.6667 | 2.0287 | 1976-05-06 03:00 | 21237.5 | 22020.8333 | 9095 | 8334 | 640.3333 | 416.1875 | 4342.5 | 4240.8333 | 2775 | 2800
1976-05-06 04:00 | 6266.4792 |  | -0.55556 | 0.1039 | 1976-05-06 04:00 | 21433.3333 | 22216.6667 | 9159 | 8397 | 669.1667 | 436.5208 | 4393.3333 | 4291.6667 | 2800 | 2825
1976-05-06 05:00 | 6303.1458 |  | -0.55556 | 0.1039 | 1976-05-06 05:00 | 21629.1667 | 22412.5 | 9226 | 8459 | 696 | 457.8542 | 4444.1667 | 4342.5 | 2825 | 2850
1976-05-06 06:00 | 6339.8125 |  | -0.55556 | 0.1039 | 1976-05-06 06:00 | 21825 | 22608.3333 | 9295 | 8520 | 720.8333 | 480.1875 | 4495 | 4393.3333 | 2850 | 2875
1976-05-06 07:00 | 6376.6667 |  | 2.7778 | 2.9911 | 1976-05-06 07:00 | 22020.8333 | 22804.1667 | 9367 | 8580 | 743.1667 | 503.3333 | 4545.8333 | 4444.1667 | 2875 | 2900
1976-05-06 08:00 | 6412.9583 |  | 3.8889 | 3.9536 | 1976-05-06 08:00 | 22216.6667 | 23000 | 9442 | 8640 | 761.75 | 527.0417 | 4596.6667 | 4495 | 2900 | 2925
1976-05-06 09:00 | 6449.8125 |  | 5 | 4.916 | 1976-05-06 09:00 | 22412.5 | 23195.8333 | 9519 | 8698 | 777.5833 | 552.1875 | 4647.5 | 4545.8333 | 2925 | 2950
1976-05-06 10:00 | 6486.6667 |  | 5 | 4.916 | 1976-05-06 10:00 | 22608.3333 | 23391.6667 | 9600 | 8755 | 791.1667 | 578.3333 | 4698.3333 | 4596.6667 | 2950 | 2975
1976-05-06 11:00 | 6522.9583 |  | 5 | 4.916 | 1976-05-06 11:00 | 22804.1667 | 23587.5 | 9683 | 8812 | 801.75 | 605.0417 | 4749.1667 | 4647.5 | 2975 | 3000
1976-05-06 12:00 | 6563.9792 |  | 6.6667 | 6.3596 | 1976-05-06 12:00 | 23000 | 23783.3333 | 9769 | 8867 | 809.5833 | 633.1875 | 4800 | 4698.3333 | 3000 | 3020.8333
1976-05-06 13:00 | 6605.375 |  | 7.2222 | 6.8408 | 1976-05-06 13:00 | 23195.8333 | 23979.1667 | 9858 | 8921 | 814.9167 | 661.9583 | 4850.4167 | 4749.1667 | 3020.8333 | 3041.6667
1976-05-06 14:00 | 6646.2083 |  | 7.2222 | 6.8408 | 1976-05-06 14:00 | 23391.6667 | 24175 | 9949 | 8977 | 816.75 | 689.2917 | 4900.8333 | 4800 | 3041.6667 | 3062.5
1976-05-06 15:00 | 6687.4583 |  | 7.7778 | 7.322 | 1976-05-06 15:00 | 23587.5 | 24370.8333 | 10040 | 9035 | 816.3333 | 714.625 | 4951.25 | 4850.4167 | 3062.5 | 3083.3333
1976-05-06 16:00 | 6729.0833 |  | 8.3333 | 7.8032 | 1976-05-06 16:00 | 23783.3333 | 24566.6667 | 10140 | 9095 | 812.9167 | 737.5833 | 5001.6667 | 4900.8333 | 3083.3333 | 3104.1667
1976-05-06 17:00 | 6770.1458 |  | 9.4444 | 8.7656 | 1976-05-06 17:00 | 23979.1667 | 24762.5 | 10240 | 9159 | 806.75 | 757.1042 | 5052.0833 | 4951.25 | 3104.1667 | 3125
1976-05-06 18:00 | 6811.2083 |  | 10 | 9.2468 | 1976-05-06 18:00 | 24175 | 24958.3333 | 10340 | 9226 | 799.0833 | 773.625 | 5102.5 | 5001.6667 | 3125 | 3145.8333
1976-05-06 19:00 | 6852.6458 |  | 10 | 9.2468 | 1976-05-06 19:00 | 24370.8333 | 25154.1667 | 10450 | 9295 | 789.1667 | 787.7708 | 5152.9167 | 5052.0833 | 3145.8333 | 3166.6667
1976-05-06 20:00 | 6893.8958 |  | 7.7778 | 7.322 | 1976-05-06 20:00 | 24566.6667 | 25350 | 10560 | 9367 | 772.5 | 799.1042 | 5203.3333 | 5102.5 | 3166.6667 | 3187.5
1976-05-06 21:00 | 6934.9583 |  | 6.1111 | 5.8784 | 1976-05-06 21:00 | 24762.5 | 25545.8333 | 10670 | 9442 | 755.8333 | 807.625 | 5253.75 | 5152.9167 | 3187.5 | 3208.3333
1976-05-06 22:00 | 6976.5833 |  | 5.5556 | 5.3972 | 1976-05-06 22:00 | 24958.3333 | 25741.6667 | 10780 | 9519 | 736.6667 | 813.5833 | 5304.1667 | 5203.3333 | 3208.3333 | 3229.1667
1976-05-06 23:00 | 7017.4583 |  | 3.3333 | 3.4724 | 1976-05-06 23:00 | 25154.1667 | 25937.5 | 10900 | 9600 | 710 | 816.2917 | 5354.5833 | 5253.75 | 3229.1667 | 3250
1976-05-07 | 7058.8958 |  | 0.55556 | 1.0663 | 1976-05-07 | 25350 | 26133.3333 | 11020 | 9683 | 683.3333 | 816.4375 | 5405 | 5304.1667 | 3250 | 3270.8333
1976-05-07 01:00 | 7100.1458 |  | -0.55556 | 0.1039 | 1976-05-07 01:00 | 25545.8333 | 26329.1667 | 11140 | 9769 | 656.6667 | 813.7708 | 5455.4167 | 5354.5833 | 3270.8333 | 3291.6667
1976-05-07 02:00 | 7141.2083 |  | -1.6667 | -0.85852 | 1976-05-07 02:00 | 25741.6667 | 26525 | 11260 | 9858 | 627.5 | 808.2917 | 5505.8333 | 5405 | 3291.6667 | 3312.5
1976-05-07 03:00 | 7182.0833 |  | -1.1111 | -0.37731 | 1976-05-07 03:00 | 25937.5 | 26720.8333 | 11380 | 9949 | 590.8333 | 801 | 5556.25 | 5455.4167 | 3312.5 | 3333.3333
1976-05-07 04:00 | 7225.0208 |  | -1.6667 | -0.85852 | 1976-05-07 04:00 | 26133.3333 | 26916.6667 | 11490 | 10040 | 554.1667 | 791.6458 | 5606.6667 | 5505.8333 | 3333.3333 | 3354.1667
1976-05-07 05:00 | 7264.5833 |  | -2.2222 | -1.3397 | 1976-05-07 05:00 | 26329.1667 | 27112.5 | 11610 | 10140 | 517.5 | 776.6667 | 5657.0833 | 5556.25 | 3354.1667 | 3375
1976-05-07 06:00 | 7305.8333 |  | -1.6667 | -0.85852 | 1976-05-07 06:00 | 26525 | 27308.3333 | 11720 | 10240 | 480.8333 | 760 | 5707.5 | 5606.6667 | 3375 | 3395.8333
1976-05-07 07:00 | 7348.9583 |  | 0 | 0.58511 | 1976-05-07 07:00 | 26720.8333 | 27504.1667 | 11830 | 10340 | 446.6667 | 741.4583 | 5757.9167 | 5657.0833 | 3395.8333 | 3416.6667
1976-05-07 08:00 | 7388.3333 |  | 3.8889 | 3.9536 | 1976-05-07 08:00 | 26916.6667 | 27700 | 11940 | 10450 | 417.5 | 716.6667 | 5808.3333 | 5707.5 | 3416.6667 | 3437.5
1976-05-07 09:00 | 7546.25 |  | 5 | 4.916 | 1976-05-07 09:00 | 27112.5 | 28012.5 | 12050 | 10560 | 393.75 | 690 | 5858.75 | 5757.9167 | 3437.5 | 3458.3333
1976-05-07 10:00 | 7704.1667 |  | 7.2222 | 6.8408 | 1976-05-07 10:00 | 27308.3333 | 28325 | 12160 | 10670 | 408.75 | 663.3333 | 5909.1667 | 5808.3333 | 3458.3333 | 3479.1667
1976-05-07 11:00 | 7863.9583 |  | 8.3333 | 7.8032 | 1976-05-07 11:00 | 27504.1667 | 28637.5 | 12260 | 10780 | 423.75 | 634.7917 | 5959.5833 | 5858.75 | 3479.1667 | 3500
1976-05-07 12:00 | 7999.1667 |  | 8.8889 | 8.2844 | 1976-05-07 12:00 | 27700 | 28950 | 12370 | 10900 | 438.75 | 600 | 6010 | 5909.1667 | 3500 | 3541.6667
1976-05-07 13:00 | 8136.25 |  | 10 | 9.2468 | 1976-05-07 13:00 | 28012.5 | 29262.5 | 12470 | 11020 | 453.75 | 563.3333 | 6145 | 5959.5833 | 3541.6667 | 3583.3333
1976-05-07 14:00 | 8273.3333 |  | 10 | 9.2468 | 1976-05-07 14:00 | 28325 | 29575 | 12570 | 11140 | 471.25 | 526.6667 | 6280 | 6010 | 3583.3333 | 3625
1976-05-07 15:00 | 8325.8333 |  | 10.5556 | 9.7281 | 1976-05-07 15:00 | 28637.5 | 29887.5 | 12670 | 11260 | 493.75 | 490 | 6415 | 6145 | 3625 | 3666.6667
1976-05-07 16:00 | 8376.4583 |  | 10 | 9.2468 | 1976-05-07 16:00 | 28950 | 30200 | 12770 | 11380 | 511.25 | 455.2083 | 6550 | 6280 | 3666.6667 | 3708.3333
1976-05-07 17:00 | 8432.7083 |  | 8.8889 | 8.2844 | 1976-05-07 17:00 | 29262.5 | 30512.5 | 12860 | 11490 | 536.25 | 424.7917 | 6685 | 6415 | 3708.3333 | 3750
1976-05-07 18:00 | 8473.6458 |  | 6.6667 | 6.3596 | 1976-05-07 18:00 | 29575 | 30825 | 12960 | 11610 | 561.25 | 399.6875 | 6820 | 6550 | 3750 | 3791.6667
1976-05-07 19:00 | 8494.1667 |  | 6.1111 | 5.8784 | 1976-05-07 19:00 | 29887.5 | 31137.5 | 13050 | 11720 | 586.25 | 405 | 6955 | 6685 | 3791.6667 | 3833.3333
1976-05-07 20:00 | 8505 |  | 6.1111 | 5.8784 | 1976-05-07 20:00 | 30200 | 31450 | 13150 | 11830 | 613.75 | 420 | 7090 | 6820 | 3833.3333 | 3875
1976-05-07 21:00 | 8515.8333 |  | 5.5556 | 5.3972 | 1976-05-07 21:00 | 30512.5 | 31762.5 | 13240 | 11940 | 646.25 | 435 | 7225 | 6955 | 3875 | 3916.6667
1976-05-07 22:00 | 8526.6667 |  | 3.8889 | 3.9536 | 1976-05-07 22:00 | 30825 | 32075 | 13330 | 12050 | 673.75 | 450 | 7360 | 7090 | 3916.6667 | 3958.3333
1976-05-07 23:00 | 8535.625 |  | 2.7778 | 2.9911 | 1976-05-07 23:00 | 31137.5 | 32387.5 | 13410 | 12160 | 706.25 | 466.875 | 7495 | 7225 | 3958.3333 | 4000
1976-05-08 | 8550.2083 |  | 2.7778 | 2.9911 | 1976-05-08 | 31450 | 32700 | 13500 | 12260 | 733.75 | 488.125 | 7630 | 7360 | 4000 | 4041.6667
1976-05-08 01:00 | 8557.2917 |  | 2.2222 | 2.5099 | 1976-05-08 01:00 | 31762.5 | 33012.5 | 13580 | 12370 | 768.75 | 506.875 | 7765 | 7495 | 4041.6667 | 4083.3333
1976-05-08 02:00 | 8570 |  | 1.6667 | 2.0287 | 1976-05-08 02:00 | 32075 | 33325 | 13660 | 12470 | 806.25 | 530 | 7900 | 7630 | 4083.3333 | 4125
1976-05-08 03:00 | 8580.8333 |  | 1.6667 | 2.0287 | 1976-05-08 03:00 | 32387.5 | 33637.5 | 13730 | 12570 | 848.75 | 555 | 8035 | 7765 | 4125 | 4166.6667
1976-05-08 04:00 | 8591.6667 |  | 1.6667 | 2.0287 | 1976-05-08 04:00 | 32700 | 33950 | 13800 | 12670 | 886.25 | 580 | 8170 | 7900 | 4166.6667 | 4208.3333
1976-05-08 05:00 | 8600.625 |  | 1.6667 | 2.0287 | 1976-05-08 05:00 | 33012.5 | 34262.5 | 13860 | 12770 | 931.25 | 606.875 | 8305 | 8035 | 4208.3333 | 4250
1976-05-08 06:00 | 8615.2083 |  | 1.6667 | 2.0287 | 1976-05-08 06:00 | 33325 | 34575 | 13910 | 12860 | 978.75 | 638.125 | 8440 | 8170 | 4250 | 4291.6667
1976-05-08 07:00 | 8622.2917 |  | 4.4444 | 4.4348 | 1976-05-08 07:00 | 33637.5 | 34887.5 | 13960 | 12960 | 1033.75 | 666.875 | 8575 | 8305 | 4291.6667 | 4333.3333
1976-05-08 08:00 | 8636.875 |  | 5.5556 | 5.3972 | 1976-05-08 08:00 | 33950 | 35200 | 14010 | 13050 | 1091.25 | 698.125 | 8710 | 8440 | 4333.3333 | 4375
1976-05-08 09:00 | 8527.2917 |  | 5.5556 | 5.3972 | 1976-05-08 09:00 | 34262.5 | 35395.8333 | 14050 | 13150 | 1148.3333 | 726.875 | 8845 | 8575 | 4375 | 4416.6667
1976-05-08 10:00 | 8423.3333 |  | 7.2222 | 6.8408 | 1976-05-08 10:00 | 34575 | 35591.6667 | 14080 | 13240 | 1181.6667 | 760 | 8980 | 8710 | 4416.6667 | 4458.3333
1976-05-08 11:00 | 8315.625 |  | 8.3333 | 7.8032 | 1976-05-08 11:00 | 34887.5 | 35787.5 | 14100 | 13330 | 1215 | 796.875 | 9115 | 8845 | 4458.3333 | 4500
1976-05-08 12:00 | 8234.375 |  | 10 | 9.2468 | 1976-05-08 12:00 | 35200 | 35983.3333 | 14130 | 13410 | 1250.8333 | 838.125 | 9250 | 8980 | 4500 | 4520.8333
1976-05-08 13:00 | 8145.625 |  | 9.4444 | 8.7656 | 1976-05-08 13:00 | 35395.8333 | 36179.1667 | 14140 | 13500 | 1296.6667 | 876.875 | 9310.4167 | 9115 | 4520.8333 | 4541.6667
1976-05-08 14:00 | 8062.5 |  | 10 | 9.2468 | 1976-05-08 14:00 | 35591.6667 | 36375 | 14150 | 13580 | 1352.5 | 920 | 9370.8333 | 9250 | 4541.6667 | 4562.5
1976-05-08 15:00 | 8050.2083 |  | 10 | 9.2468 | 1976-05-08 15:00 | 35787.5 | 36570.8333 | 14150 | 13660 | 1413.3333 | 966.875 | 9431.25 | 9310.4167 | 4562.5 | 4583.3333
1976-05-08 16:00 | 8041.6667 |  | 12.7778 | 11.6529 | 1976-05-08 16:00 | 35983.3333 | 36766.6667 | 14150 | 13730 | 1471.6667 | 1020 | 9491.6667 | 9370.8333 | 4583.3333 | 4604.1667
1976-05-08 17:00 | 8029.375 |  | 13.8889 | 12.6153 | 1976-05-08 17:00 | 36179.1667 | 36962.5 | 14150 | 13800 | 1545 | 1076.875 | 9552.0833 | 9431.25 | 4604.1667 | 4625
1976-05-08 18:00 | 8026.7708 |  | 12.7778 | 11.6529 | 1976-05-08 18:00 | 36375 | 37158.3333 | 14130 | 13860 | 1620.8333 | 1134.0625 | 9612.5 | 9491.6667 | 4625 | 4645.8333
1976-05-08 19:00 | 8052.0833 |  | 10.5556 | 9.7281 | 1976-05-08 19:00 | 36570.8333 | 37354.1667 | 14110 | 13910 | 1704.1667 | 1173.3333 | 9672.9167 | 9552.0833 | 4645.8333 | 4666.6667
1976-05-08 20:00 | 8083.3333 |  | 10 | 9.2468 | 1976-05-08 20:00 | 36766.6667 | 37550 | 14090 | 13960 | 1787.5 | 1206.6667 | 9733.3333 | 9612.5 | 4666.6667 | 4687.5
1976-05-08 21:00 | 8112.7083 |  | 8.8889 | 8.2844 | 1976-05-08 21:00 | 36962.5 | 37745.8333 | 14060 | 14010 | 1875.8333 | 1241.875 | 9793.75 | 9672.9167 | 4687.5 | 4708.3333
1976-05-08 22:00 | 8143.9583 |  | 6.1111 | 5.8784 | 1976-05-08 22:00 | 37158.3333 | 37941.6667 | 14030 | 14050 | 1979.1667 | 1285.2083 | 9854.1667 | 9733.3333 | 4708.3333 | 4729.1667
1976-05-08 23:00 | 8175.2083 |  | 4.4444 | 4.4348 | 1976-05-08 23:00 | 37354.1667 | 38137.5 | 13990 | 14080 | 2082.5 | 1338.5417 | 9914.5833 | 9793.75 | 4729.1667 | 4750
1976-05-09 | 8210.2083 |  | 1.1111 | 1.5475 | 1976-05-09 | 37550 | 38333.3333 | 13940 | 14100 | 2188.3333 | 1398.125 | 9975 | 9854.1667 | 4750 | 4770.8333
1976-05-09 01:00 | 8235.8333 |  | 0.55556 | 1.0663 | 1976-05-09 01:00 | 37745.8333 | 38529.1667 | 13890 | 14130 | 2301.6667 | 1457.0833 | 10035.4167 | 9914.5833 | 4770.8333 | 4791.6667
1976-05-09 02:00 | 8270.8333 |  | 3.8889 | 3.9536 | 1976-05-09 02:00 | 37941.6667 | 38725 | 13840 | 14140 | 2417.5 | 1526.6667 | 10095.8333 | 9975 | 4791.6667 | 4812.5
1976-05-09 03:00 | 8300.2083 |  | 3.3333 | 3.4724 | 1976-05-09 03:00 | 38137.5 | 38920.8333 | 13780 | 14150 | 2543.3333 | 1601.875 | 10156.25 | 10035.4167 | 4812.5 | 4833.3333
1976-05-09 04:00 | 8333.3333 |  | 1.1111 | 1.5475 | 1976-05-09 04:00 | 38333.3333 | 39116.6667 | 13730 | 14150 | 2676.6667 | 1683.3333 | 10216.6667 | 10095.8333 | 4833.3333 | 4854.1667
1976-05-09 05:00 | 8364.5833 |  | 0 | 0.58511 | 1976-05-09 05:00 | 38529.1667 | 39312.5 | 13670 | 14150 | 2810 | 1766.6667 | 10277.0833 | 10156.25 | 4854.1667 | 4875
1976-05-09 06:00 | 8392.0833 |  | 1.6667 | 2.0287 | 1976-05-09 06:00 | 38725 | 39508.3333 | 13610 | 14150 | 2945.8333 | 1853.75 | 10337.5 | 10216.6667 | 4875 | 4895.8333
1976-05-09 07:00 | 8427.0833 |  | 6.1111 | 5.8784 | 1976-05-09 07:00 | 38920.8333 | 39704.1667 | 13550 | 14130 | 3086.6667 | 1953.3333 | 10397.9167 | 10277.0833 | 4895.8333 | 4916.6667
1976-05-09 08:00 | 8458.3333 |  | 8.8889 | 8.2844 | 1976-05-09 08:00 | 39116.6667 | 39900 | 13490 | 14110 | 3222.5 | 2056.6667 | 10458.3333 | 10337.5 | 4916.6667 | 4937.5
1976-05-09 09:00 | 8133.5417 |  | 10 | 9.2468 | 1976-05-09 09:00 | 39312.5 | 39741.6667 | 13430 | 14090 | 3334.5833 | 2161.875 | 10518.75 | 10397.9167 | 4937.5 | 4958.3333
1976-05-09 10:00 | 7812.5 |  | 10.5556 | 9.7281 | 1976-05-09 10:00 | 39508.3333 | 39583.3333 | 13360 | 14060 | 3352.9167 | 2273.3333 | 10579.1667 | 10458.3333 | 4958.3333 | 4979.1667
1976-05-09 11:00 | 7487.7083 |  | 10.5556 | 9.7281 | 1976-05-09 11:00 | 39704.1667 | 39425 | 13300 | 14030 | 3371.25 | 2388.5417 | 10639.5833 | 10518.75 | 4979.1667 | 5000
1976-05-09 12:00 | 7227.2917 |  | 11.6667 | 10.6905 | 1976-05-09 12:00 | 39900 | 39266.6667 | 13230 | 13990 | 3389.5833 | 2511.875 | 10700 | 10579.1667 | 5000 | 4958.3333
1976-05-09 13:00 | 6968.75 |  | 12.7778 | 11.6529 | 1976-05-09 13:00 | 39741.6667 | 39108.3333 | 13160 | 13940 | 3410.4167 | 2643.3333 | 10670.8333 | 10639.5833 | 4958.3333 | 4916.6667
1976-05-09 14:00 | 6708.3333 |  | 12.2222 | 11.1717 | 1976-05-09 14:00 | 39583.3333 | 38950 | 13090 | 13890 | 3436.25 | 2776.6667 | 10641.6667 | 10700 | 4916.6667 | 4875
1976-05-09 15:00 | 6535.625 |  | 12.2222 | 11.1717 | 1976-05-09 15:00 | 39425 | 38791.6667 | 13020 | 13840 | 3457.0833 | 2911.875 | 10612.5 | 10670.8333 | 4875 | 4833.3333
1976-05-09 16:00 | 6368.5417 |  | 11.1111 | 10.2093 | 1976-05-09 16:00 | 39266.6667 | 38633.3333 | 12940 | 13780 | 3485.4167 | 3051.4583 | 10583.3333 | 10641.6667 | 4833.3333 | 4791.6667
1976-05-09 17:00 | 6193.9583 |  | 10 | 9.2468 | 1976-05-09 17:00 | 39108.3333 | 38475 | 12860 | 13730 | 3513.75 | 3188.5417 | 10554.1667 | 10612.5 | 4791.6667 | 4750
1976-05-09 18:00 | 6048.4375 |  | 9.4444 | 8.7656 | 1976-05-09 18:00 | 38950 | 38316.6667 | 12790 | 13670 | 3542.0833 | 3306.5625 | 10525 | 10583.3333 | 4750 | 4708.3333
1976-05-09 19:00 | 5979.1667 |  | 8.3333 | 7.8032 | 1976-05-09 19:00 | 38791.6667 | 38158.3333 | 12710 | 13610 | 3572.9167 | 3348.3333 | 10495.8333 | 10554.1667 | 4708.3333 | 4666.6667
1976-05-09 20:00 | 5933.3333 |  | 8.3333 | 7.8032 | 1976-05-09 20:00 | 38633.3333 | 38000 | 12630 | 13550 | 3611.25 | 3366.6667 | 10466.6667 | 10525 | 4666.6667 | 4625
1976-05-09 21:00 | 5887.5 |  | 7.7778 | 7.322 | 1976-05-09 21:00 | 38475 | 37841.6667 | 12540 | 13490 | 3647.0833 | 3385 | 10437.5 | 10495.8333 | 4625 | 4583.3333
1976-05-09 22:00 | 5839.7917 |  | 7.2222 | 6.8408 | 1976-05-09 22:00 | 38316.6667 | 37683.3333 | 12460 | 13430 | 3677.9167 | 3405.2083 | 10408.3333 | 10466.6667 | 4583.3333 | 4541.6667
1976-05-09 23:00 | 5797.7083 |  | 6.6667 | 6.3596 | 1976-05-09 23:00 | 38158.3333 | 37525 | 12370 | 13360 | 3716.25 | 3429.7917 | 10379.1667 | 10437.5 | 4541.6667 | 4500
1976-05-10 | 5748.125 |  | 6.1111 | 5.8784 | 1976-05-10 | 38000 | 37366.6667 | 12280 | 13300 | 3757.0833 | 3451.875 | 10350 | 10408.3333 | 4500 | 4458.3333
1976-05-10 01:00 | 5704.1667 |  | 5.5556 | 5.3972 | 1976-05-10 01:00 | 37841.6667 | 37208.3333 | 12200 | 13230 | 3802.9167 | 3478.3333 | 10320.8333 | 10379.1667 | 4458.3333 | 4416.6667
1976-05-10 02:00 | 5658.3333 |  | 4.4444 | 4.4348 | 1976-05-10 02:00 | 37683.3333 | 37050 | 12110 | 13160 | 3843.75 | 3506.6667 | 10291.6667 | 10350 | 4416.6667 | 4375
1976-05-10 03:00 | 5612.5 |  | 3.3333 | 3.4724 | 1976-05-10 03:00 | 37525 | 36891.6667 | 12030 | 13090 | 3892.0833 | 3535 | 10262.5 | 10320.8333 | 4375 | 4333.3333
1976-05-10 04:00 | 5564.7917 |  | 2.7778 | 2.9911 | 1976-05-10 04:00 | 37366.6667 | 36733.3333 | 11950 | 13020 | 3937.9167 | 3565.2083 | 10233.3333 | 10291.6667 | 4333.3333 | 4291.6667
1976-05-10 05:00 | 5520.8333 |  | 2.2222 | 2.5099 | 1976-05-10 05:00 | 37208.3333 | 36575 | 11880 | 12940 | 3978.75 | 3601.6667 | 10204.1667 | 10262.5 | 4291.6667 | 4250
1976-05-10 06:00 | 5476.875 |  | 3.3333 | 3.4724 | 1976-05-10 06:00 | 37050 | 36416.6667 | 11810 | 12860 | 4024.5833 | 3638.125 | 10175 | 10233.3333 | 4250 | 4208.3333
1976-05-10 07:00 | 5427.2917 |  | 4.4444 | 4.4348 | 1976-05-10 07:00 | 36891.6667 | 36258.3333 | 11740 | 12790 | 4062.9167 | 3670.2083 | 10145.8333 | 10204.1667 | 4208.3333 | 4166.6667
1976-05-10 08:00 | 5383.3333 |  | 8.3333 | 7.8032 | 1976-05-10 08:00 | 36733.3333 | 36100 | 11670 | 12710 | 4098.75 | 3706.6667 | 10116.6667 | 10175 | 4166.6667 | 4125
1976-05-10 09:00 | 5298.125 |  | 8.3333 | 7.8032 | 1976-05-10 09:00 | 36575 | 35904.1667 | 11610 | 12630 | 4116.6667 | 3746.875 | 10087.5 | 10145.8333 | 4125 | 4083.3333
1976-05-10 10:00 | 5218.5417 |  | 11.1111 | 10.2093 | 1976-05-10 10:00 | 36416.6667 | 35708.3333 | 11540 | 12540 | 4103.3333 | 3791.4583 | 10058.3333 | 10116.6667 | 4083.3333 | 4041.6667
1976-05-10 11:00 | 5131.4583 |  | 11.1111 | 10.2093 | 1976-05-10 11:00 | 36258.3333 | 35512.5 | 11490 | 12460 | 4090 | 3833.5417 | 10029.1667 | 10087.5 | 4041.6667 | 4000
1976-05-10 12:00 | 5029.1667 |  | 11.6667 | 10.6905 | 1976-05-10 12:00 | 36100 | 35316.6667 | 11430 | 12370 | 4074.1667 | 3880 | 10000 | 10058.3333 | 4000 | 3979.1667
1976-05-10 13:00 | 4926.875 |  | 11.6667 | 10.6905 | 1976-05-10 13:00 | 35904.1667 | 35120.8333 | 11380 | 12280 | 4053.3333 | 3926.4583 | 9933.75 | 10029.1667 | 3979.1667 | 3958.3333
1976-05-10 14:00 | 4818.9583 |  | 11.6667 | 10.6905 | 1976-05-10 14:00 | 35708.3333 | 34925 | 11330 | 12200 | 4035 | 3968.5417 | 9867.5 | 10000 | 3958.3333 | 3937.5
1976-05-10 15:00 | 4755.625 |  | 11.6667 | 10.6905 | 1976-05-10 15:00 | 35512.5 | 34729.1667 | 11280 | 12110 | 4004.1667 | 4013.125 | 9801.25 | 9933.75 | 3937.5 | 3916.6667
1976-05-10 16:00 | 4686.6667 |  | 11.6667 | 10.6905 | 1976-05-10 16:00 | 35316.6667 | 34533.3333 | 11240 | 12030 | 3978.3333 | 4053.3333 | 9735 | 9867.5 | 3916.6667 | 3895.8333
1976-05-10 17:00 | 4621.4583 |  | 10.5556 | 9.7281 | 1976-05-10 17:00 | 35120.8333 | 34337.5 | 11200 | 11950 | 3945 | 4089.7917 | 9668.75 | 9801.25 | 3895.8333 | 3875
1976-05-10 18:00 | 4560.3125 |  | 9.4444 | 8.7656 | 1976-05-10 18:00 | 34925 | 34141.6667 | 11160 | 11880 | 3911.6667 | 4112.1875 | 9602.5 | 9735 | 3875 | 3854.1667
1976-05-10 19:00 | 4527.0833 |  | 10.5556 | 9.7281 | 1976-05-10 19:00 | 34729.1667 | 33945.8333 | 11120 | 11810 | 3875.8333 | 4106.6667 | 9536.25 | 9668.75 | 3854.1667 | 3833.3333
1976-05-10 20:00 | 4501.6667 |  | 9.4444 | 8.7656 | 1976-05-10 20:00 | 34533.3333 | 33750 | 11090 | 11740 | 3832.5 | 4093.3333 | 9470 | 9602.5 | 3833.3333 | 3812.5
1976-05-10 21:00 | 4478.125 |  | 8.3333 | 7.8032 | 1976-05-10 21:00 | 34337.5 | 33554.1667 | 11060 | 11670 | 3789.1667 | 4078.125 | 9403.75 | 9536.25 | 3812.5 | 3791.6667
1976-05-10 22:00 | 4448.9583 |  | 6.6667 | 6.3596 | 1976-05-10 22:00 | 34141.6667 | 33358.3333 | 11040 | 11610 | 3745.8333 | 4058.5417 | 9337.5 | 9470 | 3791.6667 | 3770.8333
1976-05-10 23:00 | 4429.1667 |  | 4.4444 | 4.4348 | 1976-05-10 23:00 | 33945.8333 | 33162.5 | 11010 | 11540 | 3700 | 4039.5833 | 9271.25 | 9403.75 | 3770.8333 | 3750
1976-05-11 | 4398.125 |  | 2.7778 | 2.9911 | 1976-05-11 | 33750 | 32966.6667 | 10990 | 11490 | 3646.6667 | 4011.875 | 9205 | 9337.5 | 3750 | 3729.1667
1976-05-11 01:00 | 4376.4583 |  | 1.1111 | 1.5475 | 1976-05-11 01:00 | 33554.1667 | 32770.8333 | 10980 | 11430 | 3590.8333 | 3984.7917 | 9138.75 | 9271.25 | 3729.1667 | 3708.3333
1976-05-11 02:00 | 4349.1667 |  | 1.1111 | 1.5475 | 1976-05-11 02:00 | 33358.3333 | 32575 | 10960 | 11380 | 3530 | 3953.3333 | 9072.5 | 9205 | 3708.3333 | 3687.5
1976-05-11 03:00 | 4323.75 |  | 1.1111 | 1.5475 | 1976-05-11 03:00 | 33162.5 | 32379.1667 | 10950 | 11330 | 3474.1667 | 3920 | 9006.25 | 9138.75 | 3687.5 | 3666.6667
1976-05-11 04:00 | 4300.2083 |  | 1.1111 | 1.5475 | 1976-05-11 04:00 | 32966.6667 | 32183.3333 | 10950 | 11280 | 3408.3333 | 3884.7917 | 8940 | 9072.5 | 3666.6667 | 3645.8333
1976-05-11 05:00 | 4272.9167 |  | 1.1111 | 1.5475 | 1976-05-11 05:00 | 32770.8333 | 31987.5 | 10950 | 11240 | 3337.5 | 3843.3333 | 8873.75 | 9006.25 | 3645.8333 | 3625
1976-05-11 06:00 | 4247.5 |  | 1.6667 | 2.0287 | 1976-05-11 06:00 | 32575 | 31791.6667 | 10950 | 11200 | 3271.6667 | 3800 | 8807.5 | 8940 | 3625 | 3604.1667
1976-05-11 07:00 | 4222.0833 |  | 1.6667 | 2.0287 | 1976-05-11 07:00 | 32379.1667 | 31595.8333 | 10960 | 11160 | 3195.8333 | 3756.6667 | 8741.25 | 8873.75 | 3604.1667 | 3583.3333
1976-05-11 08:00 | 4198.5417 |  | 7.7778 | 7.322 | 1976-05-11 08:00 | 32183.3333 | 31400 | 10970 | 11120 | 3112.5 | 3711.4583 | 8675 | 8807.5 | 3583.3333 | 3562.5
1976-05-11 09:00 | 4337.9167 |  | 8.3333 | 7.8032 | 1976-05-11 09:00 | 31987.5 | 31370.8333 | 10990 | 11090 | 3045.8333 | 3660 | 8608.75 | 8741.25 | 3562.5 | 3541.6667
1976-05-11 10:00 | 4481.0417 |  | 10 | 9.2468 | 1976-05-11 10:00 | 31791.6667 | 31341.6667 | 11010 | 11060 | 3026.6667 | 3604.7917 | 8542.5 | 8675 | 3541.6667 | 3520.8333
1976-05-11 11:00 | 4618.5417 |  | 12.2222 | 11.1717 | 1976-05-11 11:00 | 31595.8333 | 31312.5 | 11030 | 11040 | 3000 | 3545.2083 | 8476.25 | 8608.75 | 3520.8333 | 3500
1976-05-11 12:00 | 4742.7083 |  | 12.7778 | 11.6529 | 1976-05-11 12:00 | 31400 | 31283.3333 | 11060 | 11010 | 2970.8333 | 3488.125 | 8410 | 8542.5 | 3500 | 3500
1976-05-11 13:00 | 4863.125 |  | 13.3333 | 12.1341 | 1976-05-11 13:00 | 31370.8333 | 31254.1667 | 11090 | 10990 | 2934.1667 | 3424.7917 | 8393.3333 | 8476.25 | 3500 | 3500
1976-05-11 14:00 | 4979.7917 |  | 13.8889 | 12.6153 | 1976-05-11 14:00 | 31341.6667 | 31225 | 11130 | 10980 | 2897.5 | 3355.2083 | 8376.6667 | 8410 | 3500 | 3500
1976-05-11 15:00 | 5054.375 |  | 9.4444 | 8.7656 | 1976-05-11 15:00 | 31312.5 | 31195.8333 | 11170 | 10960 | 2858.3333 | 3288.125 | 8360 | 8393.3333 | 3500 | 3500
1976-05-11 16:00 | 5125.2083 |  | 5.5556 | 5.3972 | 1976-05-11 16:00 | 31283.3333 | 31166.6667 | 11220 | 10950 | 2811.6667 | 3214.7917 | 8343.3333 | 8376.6667 | 3500 | 3500
1976-05-11 17:00 | 5194.1667 |  | 5 | 4.916 | 1976-05-11 17:00 | 31254.1667 | 31137.5 | 11270 | 10950 | 2762.5 | 3133.3333 | 8326.6667 | 8360 | 3500 | 3500
1976-05-11 18:00 | 5252.5 |  | 6.1111 | 5.8784 | 1976-05-11 18:00 | 31225 | 31108.3333 | 11320 | 10950 | 2705.8333 | 3062.5 | 8310 | 8343.3333 | 3500 | 3500
1976-05-11 19:00 | 5271.0417 |  | 6.1111 | 5.8784 | 1976-05-11 19:00 | 31195.8333 | 31079.1667 | 11380 | 10950 | 2646.6667 | 3031.4583 | 8293.3333 | 8326.6667 | 3500 | 3500
1976-05-11 20:00 | 5273.3333 |  | 6.1111 | 5.8784 | 1976-05-11 20:00 | 31166.6667 | 31050 | 11440 | 10960 | 2580 | 3006.6667 | 8276.6667 | 8310 | 3500 | 3500
1976-05-11 21:00 | 5279.375 |  | 5 | 4.916 | 1976-05-11 21:00 | 31137.5 | 31020.8333 | 11500 | 10970 | 2513.3333 | 2978.125 | 8260 | 8293.3333 | 3500 | 3500
1976-05-11 22:00 | 5281.6667 |  | 4.4444 | 4.4348 | 1976-05-11 22:00 | 31108.3333 | 30991.6667 | 11570 | 10990 | 2444.1667 | 2943.3333 | 8243.3333 | 8276.6667 | 3500 | 3500
1976-05-11 23:00 | 5285.8333 |  | 3.8889 | 3.9536 | 1976-05-11 23:00 | 31079.1667 | 30962.5 | 11650 | 11010 | 2367.5 | 2906.6667 | 8226.6667 | 8260 | 3500 | 3500
1976-05-12 | 5291.875 |  | 4.4444 | 4.4348 | 1976-05-12 | 31050 | 30933.3333 | 11730 | 11030 | 2290.8333 | 2868.125 | 8210 | 8243.3333 | 3500 | 3500
1976-05-12 01:00 | 5294.1667 |  | 3.3333 | 3.4724 | 1976-05-12 01:00 | 31020.8333 | 30904.1667 | 11800 | 11060 | 2211.6667 | 2823.3333 | 8193.3333 | 8226.6667 | 3500 | 3500
1976-05-12 02:00 | 5300.2083 |  | 1.6667 | 2.0287 | 1976-05-12 02:00 | 30991.6667 | 30875 | 11880 | 11090 | 2122.5 | 2774.7917 | 8176.6667 | 8210 | 3500 | 3500
1976-05-12 03:00 | 5302.5 |  | 1.1111 | 1.5475 | 1976-05-12 03:00 | 30962.5 | 30845.8333 | 11950 | 11130 | 2025.8333 | 2720 | 8160 | 8193.3333 | 3500 | 3500
1976-05-12 04:00 | 5308.5417 |  | 0.55556 | 1.0663 | 1976-05-12 04:00 | 30933.3333 | 30816.6667 | 12020 | 11170 | 1931.6667 | 2661.4583 | 8143.3333 | 8176.6667 | 3500 | 3500
1976-05-12 05:00 | 5310.8333 |  | 0.55556 | 1.0663 | 1976-05-12 05:00 | 30904.1667 | 30787.5 | 12080 | 11220 | 1842.5 | 2596.6667 | 8126.6667 | 8160 | 3500 | 3500
1976-05-12 06:00 | 5315 |  | 0.55556 | 1.0663 | 1976-05-12 06:00 | 30875 | 30758.3333 | 12140 | 11270 | 1748.3333 | 2530 | 8110 | 8143.3333 | 3500 | 3500
1976-05-12 07:00 | 5321.0417 |  | 1.6667 | 2.0287 | 1976-05-12 07:00 | 30845.8333 | 30729.1667 | 12200 | 11320 | 1661.6667 | 2461.4583 | 8093.3333 | 8126.6667 | 3500 | 3500
1976-05-12 08:00 | 5323.3333 |  | 3.3333 | 3.4724 | 1976-05-12 08:00 | 30816.6667 | 30700 | 12250 | 11380 | 1577.5 | 2386.6667 | 8076.6667 | 8110 | 3500 | 3500
1976-05-12 09:00 | 5465 |  | 5.5556 | 5.3972 | 1976-05-12 09:00 | 30787.5 | 30808.3333 | 12300 | 11440 | 1519.5833 | 2310 | 8060 | 8093.3333 | 3500 | 3500
1976-05-12 10:00 | 5608.5417 |  | 6.6667 | 6.3596 | 1976-05-12 10:00 | 30758.3333 | 30916.6667 | 12340 | 11500 | 1517.9167 | 2231.4583 | 8043.3333 | 8076.6667 | 3500 | 3500
1976-05-12 11:00 | 5750.2083 |  | 7.7778 | 7.322 | 1976-05-12 11:00 | 30729.1667 | 31025 | 12380 | 11570 | 1518.75 | 2144.7917 | 8026.6667 | 8060 | 3500 | 3500
1976-05-12 12:00 | 5890 |  | 8.8889 | 8.2844 | 1976-05-12 12:00 | 30700 | 31133.3333 | 12420 | 11650 | 1527.0833 | 2050 | 8010 | 8043.3333 | 3500 | 3500
1976-05-12 13:00 | 6029.7917 |  | 7.7778 | 7.322 | 1976-05-12 13:00 | 30808.3333 | 31241.6667 | 12450 | 11730 | 1537.9167 | 1955.2083 | 8026.6667 | 8026.6667 | 3500 | 3500
1976-05-12 14:00 | 6175.2083 |  | 10 | 9.2468 | 1976-05-12 14:00 | 30916.6667 | 31350 | 12480 | 11800 | 1556.25 | 1864.7917 | 8043.3333 | 8010 | 3500 | 3500
1976-05-12 15:00 | 6279.7917 |  | 10 | 9.2468 | 1976-05-12 15:00 | 31025 | 31458.3333 | 12510 | 11880 | 1574.5833 | 1771.875 | 8060 | 8026.6667 | 3500 | 3500
1976-05-12 16:00 | 6390 |  | 10 | 9.2468 | 1976-05-12 16:00 | 31133.3333 | 31566.6667 | 12530 | 11950 | 1595.4167 | 1683.3333 | 8076.6667 | 8043.3333 | 3500 | 3500
1976-05-12 17:00 | 6496.4583 |  | 6.6667 | 6.3596 | 1976-05-12 17:00 | 31241.6667 | 31675 | 12550 | 12020 | 1623.75 | 1598.5417 | 8093.3333 | 8060 | 3500 | 3500
1976-05-12 18:00 | 6592.6042 |  | 6.1111 | 5.8784 | 1976-05-12 18:00 | 31350 | 31783.3333 | 12560 | 12080 | 1652.0833 | 1534.0625 | 8110 | 8076.6667 | 3500 | 3500
1976-05-12 19:00 | 6640 |  | 3.8889 | 3.9536 | 1976-05-12 19:00 | 31458.3333 | 31891.6667 | 12580 | 12140 | 1682.9167 | 1518.3333 | 8126.6667 | 8093.3333 | 3500 | 3500
1976-05-12 20:00 | 6671.4583 |  | 4.4444 | 4.4348 | 1976-05-12 20:00 | 31566.6667 | 32000 | 12580 | 12200 | 1721.25 | 1518.5417 | 8143.3333 | 8110 | 3500 | 3500
1976-05-12 21:00 | 6706.6667 |  | 5 | 4.916 | 1976-05-12 21:00 | 31675 | 32108.3333 | 12590 | 12250 | 1762.0833 | 1525 | 8160 | 8126.6667 | 3500 | 3500
1976-05-12 22:00 | 6738.125 |  | 3.8889 | 3.9536 | 1976-05-12 22:00 | 31783.3333 | 32216.6667 | 12590 | 12300 | 1807.9167 | 1535.2083 | 8176.6667 | 8143.3333 | 3500 | 3500
1976-05-12 23:00 | 6773.3333 |  | 2.7778 | 2.9911 | 1976-05-12 23:00 | 31891.6667 | 32325 | 12580 | 12340 | 1851.25 | 1551.6667 | 8193.3333 | 8160 | 3500 | 3500
1976-05-13 | 6806.6667 |  | 2.2222 | 2.5099 | 1976-05-13 | 32000 | 32433.3333 | 12570 | 12380 | 1907.0833 | 1570 | 8210 | 8176.6667 | 3500 | 3500
1976-05-13 01:00 | 6838.125 |  | 1.6667 | 2.0287 | 1976-05-13 01:00 | 32108.3333 | 32541.6667 | 12560 | 12420 | 1957.9167 | 1590.2083 | 8226.6667 | 8193.3333 | 3500 | 3500
1976-05-13 02:00 | 6873.3333 |  | 1.6667 | 2.0287 | 1976-05-13 02:00 | 32216.6667 | 32650 | 12550 | 12450 | 2018.75 | 1616.6667 | 8243.3333 | 8210 | 3500 | 3500
1976-05-13 03:00 | 6906.6667 |  | 1.6667 | 2.0287 | 1976-05-13 03:00 | 32325 | 32758.3333 | 12530 | 12480 | 2087.0833 | 1645 | 8260 | 8226.6667 | 3500 | 3500
1976-05-13 04:00 | 6938.125 |  | 1.6667 | 2.0287 | 1976-05-13 04:00 | 32433.3333 | 32866.6667 | 12510 | 12510 | 2155.4167 | 1675.2083 | 8276.6667 | 8243.3333 | 3500 | 3500
1976-05-13 05:00 | 6973.3333 |  | 1.6667 | 2.0287 | 1976-05-13 05:00 | 32541.6667 | 32975 | 12490 | 12530 | 2223.75 | 1711.6667 | 8293.3333 | 8260 | 3500 | 3500
1976-05-13 06:00 | 7004.7917 |  | 1.6667 | 2.0287 | 1976-05-13 06:00 | 32650 | 33083.3333 | 12460 | 12550 | 2294.5833 | 1751.875 | 8310 | 8276.6667 | 3500 | 3500
1976-05-13 07:00 | 7041.875 |  | 1.6667 | 2.0287 | 1976-05-13 07:00 | 32758.3333 | 33191.6667 | 12430 | 12560 | 2372.9167 | 1796.4583 | 8326.6667 | 8293.3333 | 3500 | 3500
1976-05-13 08:00 | 7069.5833 |  | 2.7778 | 2.9911 | 1976-05-13 08:00 | 32866.6667 | 33300 | 12400 | 12580 | 2451.25 | 1840.4167 | 8343.3333 | 8310 | 3500 | 3500
1976-05-13 09:00 | 6946.0417 |  | 4.4444 | 4.4348 | 1976-05-13 09:00 | 32975 | 33245.8333 | 12370 | 12580 | 2515.4167 | 1893.125 | 8360 | 8326.6667 | 3500 | 3500
1976-05-13 10:00 | 6813.125 |  | 4.4444 | 4.4348 | 1976-05-13 10:00 | 33083.3333 | 33191.6667 | 12330 | 12590 | 2537.0833 | 1945.2083 | 8376.6667 | 8343.3333 | 3500 | 3500
1976-05-13 11:00 | 6683.9583 |  | 5 | 4.916 | 1976-05-13 11:00 | 33191.6667 | 33137.5 | 12290 | 12590 | 2558.75 | 2003.5417 | 8393.3333 | 8360 | 3500 | 3500
1976-05-13 12:00 | 6577.5 |  | 5.5556 | 5.3972 | 1976-05-13 12:00 | 33300 | 33083.3333 | 12240 | 12580 | 2580.4167 | 2070 | 8410 | 8376.6667 | 3500 | 3479.1667
1976-05-13 13:00 | 6469.1667 |  | 5 | 4.916 | 1976-05-13 13:00 | 33245.8333 | 33029.1667 | 12190 | 12570 | 2604.5833 | 2138.3333 | 8367.5 | 8393.3333 | 3479.1667 | 3458.3333
1976-05-13 14:00 | 6360.8333 |  | 6.1111 | 5.8784 | 1976-05-13 14:00 | 33191.6667 | 32975 | 12140 | 12560 | 2636.25 | 2206.6667 | 8325 | 8410 | 3458.3333 | 3437.5
1976-05-13 15:00 | 6309.7917 |  | 6.1111 | 5.8784 | 1976-05-13 15:00 | 33137.5 | 32920.8333 | 12090 | 12550 | 2670.4167 | 2276.875 | 8282.5 | 8367.5 | 3437.5 | 3416.6667
1976-05-13 16:00 | 6262.5 |  | 6.1111 | 5.8784 | 1976-05-13 16:00 | 33083.3333 | 32866.6667 | 12040 | 12530 | 2712.0833 | 2353.3333 | 8240 | 8325 | 3416.6667 | 3395.8333
1976-05-13 17:00 | 6213.3333 |  | 5 | 4.916 | 1976-05-13 17:00 | 33029.1667 | 32812.5 | 11980 | 12510 | 2753.75 | 2431.6667 | 8197.5 | 8282.5 | 3395.8333 | 3375
1976-05-13 18:00 | 6174.7917 |  | 6.1111 | 5.8784 | 1976-05-13 18:00 | 32975 | 32758.3333 | 11910 | 12490 | 2795.4167 | 2499.375 | 8155 | 8240 | 3375 | 3354.1667
1976-05-13 19:00 | 6181.6667 |  | 6.6667 | 6.3596 | 1976-05-13 19:00 | 32920.8333 | 32704.1667 | 11850 | 12460 | 2837.0833 | 2531.6667 | 8112.5 | 8197.5 | 3354.1667 | 3333.3333
1976-05-13 20:00 | 6199.1667 |  | 4.4444 | 4.4348 | 1976-05-13 20:00 | 32866.6667 | 32650 | 11780 | 12430 | 2881.25 | 2553.3333 | 8070 | 8155 | 3333.3333 | 3312.5
1976-05-13 21:00 | 6216.6667 |  | 2.7778 | 2.9911 | 1976-05-13 21:00 | 32812.5 | 32595.8333 | 11710 | 12400 | 2935.4167 | 2575 | 8027.5 | 8112.5 | 3312.5 | 3291.6667
1976-05-13 22:00 | 6232.2917 |  | 2.7778 | 2.9911 | 1976-05-13 22:00 | 32758.3333 | 32541.6667 | 11640 | 12370 | 2994.5833 | 2598.5417 | 7985 | 8070 | 3291.6667 | 3270.8333
1976-05-13 23:00 | 6251.6667 |  | 1.6667 | 2.0287 | 1976-05-13 23:00 | 32704.1667 | 32487.5 | 11560 | 12330 | 3048.75 | 2628.3333 | 7942.5 | 8027.5 | 3270.8333 | 3250
1976-05-14 | 6267.2917 |  | 1.6667 | 2.0287 | 1976-05-14 | 32650 | 32433.3333 | 11480 | 12290 | 3110.4167 | 2661.875 | 7900 | 7985 | 3250 | 3229.1667
1976-05-14 01:00 | 6286.6667 |  | 1.1111 | 1.5475 | 1976-05-14 01:00 | 32595.8333 | 32379.1667 | 11400 | 12240 | 3172.0833 | 2701.6667 | 7857.5 | 7942.5 | 3229.1667 | 3208.3333
1976-05-14 02:00 | 6304.1667 |  | 1.1111 | 1.5475 | 1976-05-14 02:00 | 32541.6667 | 32325 | 11320 | 12190 | 3236.25 | 2743.3333 | 7815 | 7900 | 3208.3333 | 3187.5
1976-05-14 03:00 | 6321.6667 |  | 1.1111 | 1.5475 | 1976-05-14 03:00 | 32487.5 | 32270.8333 | 11250 | 12140 | 3307.9167 | 2785 | 7772.5 | 7857.5 | 3187.5 | 3166.6667
1976-05-14 04:00 | 6339.1667 |  | 1.1111 | 1.5475 | 1976-05-14 04:00 | 32433.3333 | 32216.6667 | 11180 | 12090 | 3379.5833 | 2826.6667 | 7730 | 7815 | 3166.6667 | 3145.8333
1976-05-14 05:00 | 6354.7917 |  | 1.1111 | 1.5475 | 1976-05-14 05:00 | 32379.1667 | 32162.5 | 11110 | 12040 | 3451.25 | 2870.2083 | 7687.5 | 7772.5 | 3145.8333 | 3125
1976-05-14 06:00 | 6372.2917 |  | 0.55556 | 1.0663 | 1976-05-14 06:00 | 32325 | 32108.3333 | 11050 | 11980 | 3520.4167 | 2921.875 | 7645 | 7730 | 3125 | 3104.1667
1976-05-14 07:00 | 6393.5417 |  | 1.6667 | 2.0287 | 1976-05-14 07:00 | 32270.8333 | 32054.1667 | 10990 | 11910 | 3582.0833 | 2979.7917 | 7602.5 | 7687.5 | 3104.1667 | 3083.3333
1976-05-14 08:00 | 6407.2917 |  | 3.8889 | 3.9536 | 1976-05-14 08:00 | 32216.6667 | 32000 | 10940 | 11850 | 3643.75 | 3035.2083 | 7560 | 7645 | 3083.3333 | 3062.5
1976-05-14 09:00 | 6351.6667 |  | 5 | 4.916 | 1976-05-14 09:00 | 32162.5 | 31870.8333 | 10880 | 11780 | 3688.3333 | 3095 | 7517.5 | 7602.5 | 3062.5 | 3041.6667
1976-05-14 10:00 | 6294.1667 |  | 7.2222 | 6.8408 | 1976-05-14 10:00 | 32108.3333 | 31741.6667 | 10840 | 11710 | 3681.6667 | 3156.6667 | 7475 | 7560 | 3041.6667 | 3020.8333
1976-05-14 11:00 | 6234.7917 |  | 7.2222 | 6.8408 | 1976-05-14 11:00 | 32054.1667 | 31612.5 | 10790 | 11640 | 3672.5 | 3220.2083 | 7432.5 | 7517.5 | 3020.8333 | 3000
1976-05-14 12:00 | 6160 |  | 7.7778 | 7.322 | 1976-05-14 12:00 | 32000 | 31483.3333 | 10750 | 11560 | 3658.3333 | 3290 | 7390 | 7475 | 3000 | 2998.3333
1976-05-14 13:00 | 6083.3333 |  | 8.3333 | 7.8032 | 1976-05-14 13:00 | 31870.8333 | 31354.1667 | 10710 | 11480 | 3646.6667 | 3361.6667 | 7371.25 | 7432.5 | 2998.3333 | 2996.6667
1976-05-14 14:00 | 6006.6667 |  | 7.7778 | 7.322 | 1976-05-14 14:00 | 31741.6667 | 31225 | 10670 | 11400 | 3622.5 | 3433.3333 | 7352.5 | 7390 | 2996.6667 | 2995
1976-05-14 15:00 | 5908.125 |  | 6.6667 | 6.3596 | 1976-05-14 15:00 | 31612.5 | 31095.8333 | 10640 | 11320 | 3603.3333 | 3503.125 | 7333.75 | 7371.25 | 2995 | 2993.3333
1976-05-14 16:00 | 5805.8333 |  | 5.5556 | 5.3972 | 1976-05-14 16:00 | 31483.3333 | 30966.6667 | 10610 | 11250 | 3576.6667 | 3566.6667 | 7315 | 7352.5 | 2993.3333 | 2991.6667
1976-05-14 17:00 | 5705.4167 |  | 6.6667 | 6.3596 | 1976-05-14 17:00 | 31354.1667 | 30837.5 | 10590 | 11180 | 3550 | 3628.3333 | 7296.25 | 7333.75 | 2991.6667 | 2990
1976-05-14 18:00 | 5617.8125 |  | 8.3333 | 7.8032 | 1976-05-14 18:00 | 31225 | 30708.3333 | 10570 | 11110 | 3520.8333 | 3677.1875 | 7277.5 | 7315 | 2990 | 2988.3333
1976-05-14 19:00 | 5562.9167 |  | 8.8889 | 8.2844 | 1976-05-14 19:00 | 31095.8333 | 30579.1667 | 10550 | 11050 | 3484.1667 | 3683.3333 | 7258.75 | 7296.25 | 2988.3333 | 2986.6667
1976-05-14 20:00 | 5522.7083 |  | 7.2222 | 6.8408 | 1976-05-14 20:00 | 30966.6667 | 30450 | 10530 | 10990 | 3445 | 3674.7917 | 7240 | 7277.5 | 2986.6667 | 2985
1976-05-14 21:00 | 5476.875 |  | 5.5556 | 5.3972 | 1976-05-14 21:00 | 30837.5 | 30320.8333 | 10520 | 10940 | 3398.3333 | 3661.875 | 7221.25 | 7258.75 | 2985 | 2983.3333
1976-05-14 22:00 | 5440.4167 |  | 4.4444 | 4.4348 | 1976-05-14 22:00 | 30708.3333 | 30191.6667 | 10510 | 10880 | 3351.6667 | 3649.5833 | 7202.5 | 7240 | 2983.3333 | 2981.6667
1976-05-14 23:00 | 5392.7083 |  | 4.4444 | 4.4348 | 1976-05-14 23:00 | 30579.1667 | 30062.5 | 10510 | 10840 | 3305 | 3628.5417 | 7183.75 | 7221.25 | 2981.6667 | 2980
1976-05-15 | 5354.375 |  | 3.3333 | 3.4724 | 1976-05-15 | 30450 | 29933.3333 | 10510 | 10790 | 3255.8333 | 3608.125 | 7165 | 7202.5 | 2980 | 2978.3333
1976-05-15 01:00 | 5310.4167 |  | 2.7778 | 2.9911 | 1976-05-15 01:00 | 30320.8333 | 29804.1667 | 10510 | 10750 | 3199.1667 | 3583.3333 | 7146.25 | 7183.75 | 2978.3333 | 2976.6667
1976-05-15 02:00 | 5268.3333 |  | 2.7778 | 2.9911 | 1976-05-15 02:00 | 30191.6667 | 29675 | 10510 | 10710 | 3140 | 3556.6667 | 7127.5 | 7165 | 2976.6667 | 2975
1976-05-15 03:00 | 5228.125 |  | 2.2222 | 2.5099 | 1976-05-15 03:00 | 30062.5 | 29545.8333 | 10500 | 10670 | 3073.3333 | 3528.125 | 7108.75 | 7146.25 | 2975 | 2973.3333
1976-05-15 04:00 | 5184.1667 |  | 1.6667 | 2.0287 | 1976-05-15 04:00 | 29933.3333 | 29416.6667 | 10500 | 10640 | 3006.6667 | 3493.3333 | 7090 | 7127.5 | 2973.3333 | 2971.6667
1976-05-15 05:00 | 5143.9583 |  | 1.6667 | 2.0287 | 1976-05-15 05:00 | 29804.1667 | 29287.5 | 10490 | 10610 | 2940 | 3454.7917 | 7071.25 | 7108.75 | 2971.6667 | 2970
1976-05-15 06:00 | 5100 |  | 1.6667 | 2.0287 | 1976-05-15 06:00 | 29675 | 29158.3333 | 10480 | 10590 | 2875.8333 | 3410 | 7052.5 | 7090 | 2970 | 2968.3333
1976-05-15 07:00 | 5057.9167 |  | 2.2222 | 2.5099 | 1976-05-15 07:00 | 29545.8333 | 29029.1667 | 10470 | 10570 | 2816.6667 | 3363.3333 | 7033.75 | 7071.25 | 2968.3333 | 2966.6667
1976-05-15 08:00 | 5015.8333 |  | 3.3333 | 3.4724 | 1976-05-15 08:00 | 29416.6667 | 28900 | 10450 | 10550 | 2752.5 | 3316.6667 | 7015 | 7052.5 | 2966.6667 | 2965
1976-05-15 09:00 | 5063.125 |  | 4.4444 | 4.4348 | 1976-05-15 09:00 | 29287.5 | 28858.3333 | 10440 | 10530 | 2706.25 | 3268.125 | 6996.25 | 7033.75 | 2965 | 2963.3333
1976-05-15 10:00 | 5106.6667 |  | 5.5556 | 5.3972 | 1976-05-15 10:00 | 29158.3333 | 28816.6667 | 10420 | 10520 | 2691.25 | 3213.3333 | 6977.5 | 7015 | 2963.3333 | 2961.6667
1976-05-15 11:00 | 5153.9583 |  | 6.6667 | 6.3596 | 1976-05-15 11:00 | 29029.1667 | 28775 | 10400 | 10510 | 2678.75 | 3154.7917 | 6958.75 | 6996.25 | 2961.6667 | 2960
1976-05-15 12:00 | 5192.9167 |  | 7.2222 | 6.8408 | 1976-05-15 12:00 | 28900 | 28733.3333 | 10380 | 10510 | 2671.25 | 3090 | 6940 | 6977.5 | 2960 | 2962.9167
1976-05-15 13:00 | 5233.75 |  | 9.4444 | 8.7656 | 1976-05-15 13:00 | 28858.3333 | 28691.6667 | 10350 | 10510 | 2658.75 | 3023.3333 | 6935.4167 | 6958.75 | 2962.9167 | 2965.8333
1976-05-15 14:00 | 5274.5833 |  | 10 | 9.2468 | 1976-05-15 14:00 | 28816.6667 | 28650 | 10330 | 10510 | 2653.75 | 2956.6667 | 6930.8333 | 6940 | 2965.8333 | 2968.75
1976-05-15 15:00 | 5299.375 |  | 11.1111 | 10.2093 | 1976-05-15 15:00 | 28775 | 28608.3333 | 10300 | 10510 | 2648.75 | 2891.875 | 6926.25 | 6935.4167 | 2968.75 | 2971.6667
1976-05-15 16:00 | 5329.7917 |  | 10 | 9.2468 | 1976-05-15 16:00 | 28733.3333 | 28566.6667 | 10270 | 10500 | 2646.25 | 2831.4583 | 6921.6667 | 6930.8333 | 2971.6667 | 2974.5833
1976-05-15 17:00 | 5352.7083 |  | 10 | 9.2468 | 1976-05-15 17:00 | 28691.6667 | 28525 | 10240 | 10500 | 2648.75 | 2768.5417 | 6917.0833 | 6926.25 | 2974.5833 | 2977.5
1976-05-15 18:00 | 5373.4375 |  | 10 | 9.2468 | 1976-05-15 18:00 | 28650 | 28483.3333 | 10210 | 10490 | 2646.25 | 2717.8125 | 6912.5 | 6921.6667 | 2977.5 | 2980.4167
1976-05-15 19:00 | 5366.25 |  | 8.8889 | 8.2844 | 1976-05-15 19:00 | 28608.3333 | 28441.6667 | 10170 | 10480 | 2651.25 | 2695 | 6907.9167 | 6917.0833 | 2980.4167 | 2983.3333
1976-05-15 20:00 | 5349.375 |  | 9.4444 | 8.7656 | 1976-05-15 20:00 | 28566.6667 | 28400 | 10130 | 10470 | 2656.25 | 2681.875 | 6903.3333 | 6912.5 | 2983.3333 | 2986.25
1976-05-15 21:00 | 5338.125 |  | 7.7778 | 7.322 | 1976-05-15 21:00 | 28525 | 28358.3333 | 10090 | 10450 | 2661.25 | 2673.125 | 6898.75 | 6907.9167 | 2986.25 | 2989.1667
1976-05-15 22:00 | 5319.375 |  | 6.1111 | 5.8784 | 1976-05-15 22:00 | 28483.3333 | 28316.6667 | 10050 | 10440 | 2668.75 | 2661.875 | 6894.1667 | 6903.3333 | 2989.1667 | 2992.0833
1976-05-15 23:00 | 5306.25 |  | 5.5556 | 5.3972 | 1976-05-15 23:00 | 28441.6667 | 28275 | 10010 | 10420 | 2683.75 | 2655 | 6889.5833 | 6898.75 | 2992.0833 | 2995
1976-05-16 | 5291.25 |  | 6.1111 | 5.8784 | 1976-05-16 | 28400 | 28233.3333 | 9964 | 10400 | 2698.75 | 2650 | 6885 | 6894.1667 | 2995 | 2997.9167
1976-05-16 01:00 | 5274.375 |  | 5.5556 | 5.3972 | 1976-05-16 01:00 | 28358.3333 | 28191.6667 | 9920 | 10380 | 2713.75 | 2646.875 | 6880.4167 | 6889.5833 | 2997.9167 | 3000.8333
1976-05-16 02:00 | 5263.125 |  | 4.4444 | 4.4348 | 1976-05-16 02:00 | 28316.6667 | 28150 | 9879 | 10350 | 2728.75 | 2648.125 | 6875.8333 | 6885 | 3000.8333 | 3003.75
1976-05-16 03:00 | 5244.375 |  | 4.4444 | 4.4348 | 1976-05-16 03:00 | 28275 | 28108.3333 | 9842 | 10330 | 2745.25 | 2646.875 | 6871.25 | 6880.4167 | 3003.75 | 3006.6667
1976-05-16 04:00 | 5231.25 |  | 3.3333 | 3.4724 | 1976-05-16 04:00 | 28233.3333 | 28066.6667 | 9808 | 10300 | 2765.75 | 2650 | 6866.6667 | 6875.8333 | 3006.6667 | 3009.5833
1976-05-16 05:00 | 5216.25 |  | 0 | 0.58511 | 1976-05-16 05:00 | 28191.6667 | 28025 | 9779 | 10270 | 2784 | 2655 | 6862.0833 | 6871.25 | 3009.5833 | 3012.5
1976-05-16 06:00 | 5201.25 |  | 0 | 0.58511 | 1976-05-16 06:00 | 28150 | 27983.3333 | 9752 | 10240 | 2799 | 2660 | 6857.5 | 6866.6667 | 3012.5 | 3015.4167
1976-05-16 07:00 | 5184.375 |  | 4.4444 | 4.4348 | 1976-05-16 07:00 | 28108.3333 | 27941.6667 | 9730 | 10210 | 2810.25 | 2666.875 | 6852.9167 | 6862.0833 | 3015.4167 | 3018.3333
1976-05-16 08:00 | 5171.25 |  | 5 | 4.916 | 1976-05-16 08:00 | 28066.6667 | 27900 | 9710 | 10170 | 2818 | 2680 | 6848.3333 | 6857.5 | 3018.3333 | 3021.25
1976-05-16 09:00 | 5147.9167 |  | 7.2222 | 6.8408 | 1976-05-16 09:00 | 28025 | 27850 | 9695 | 10130 | 2820.4583 | 2695 | 6843.75 | 6852.9167 | 3021.25 | 3024.1667
1976-05-16 10:00 | 5124.5833 |  | 8.3333 | 7.8032 | 1976-05-16 10:00 | 27983.3333 | 27800 | 9683 | 10090 | 2817.0417 | 2710 | 6839.1667 | 6848.3333 | 3024.1667 | 3027.0833
1976-05-16 11:00 | 5101.25 |  | 9.4444 | 8.7656 | 1976-05-16 11:00 | 27941.6667 | 27750 | 9675 | 10050 | 2809.375 | 2725 | 6834.5833 | 6843.75 | 3027.0833 | 3030
1976-05-16 12:00 | 5077.625 |  | 10 | 9.2468 | 1976-05-16 12:00 | 27900 | 27700 | 9670 | 10010 | 2798.9583 | 2741.125 | 6830 | 6839.1667 | 3030 | 3032.0833
1976-05-16 13:00 | 5056.625 |  | 11.1111 | 10.2093 | 1976-05-16 13:00 | 27850 | 27650 | 9669 | 9964 | 2784.0417 | 2760.625 | 6824.1667 | 6834.5833 | 3032.0833 | 3034.1667
1976-05-16 14:00 | 5034.3125 |  | 11.1111 | 10.2093 | 1976-05-16 14:00 | 27800 | 27600 | 9671 | 9920 | 2765.875 | 2779.4375 | 6818.3333 | 6830 | 3034.1667 | 3036.25
1976-05-16 15:00 | 5013.25 |  | 10.5556 | 9.7281 | 1976-05-16 15:00 | 27750 | 27550 | 9677 | 9879 | 2743.9583 | 2795.25 | 6812.5 | 6824.1667 | 3036.25 | 3038.3333
1976-05-16 16:00 | 4991.8125 |  | 10.5556 | 9.7281 | 1976-05-16 16:00 | 27700 | 27500 | 9687 | 9842 | 2718.7917 | 2807.4375 | 6806.6667 | 6818.3333 | 3038.3333 | 3040.4167
1976-05-16 17:00 | 4970.9375 |  | 10.5556 | 9.7281 | 1976-05-16 17:00 | 27650 | 27450 | 9700 | 9808 | 2689.875 | 2816.0625 | 6800.8333 | 6812.5 | 3040.4167 | 3042.5
1976-05-16 18:00 | 4949.9062 |  | 11.6667 | 10.6905 | 1976-05-16 18:00 | 27600 | 27400 | 9717 | 9779 | 2657.7083 | 2819.8438 | 6795 | 6806.6667 | 3042.5 | 3044.5833
1976-05-16 19:00 | 4932.6042 |  | 11.1111 | 10.2093 | 1976-05-16 19:00 | 27550 | 27350 | 9737 | 9752 | 2621.5417 | 2817.8958 | 6789.1667 | 6800.8333 | 3044.5833 | 3046.6667
1976-05-16 20:00 | 4914.9583 |  | 10.5556 | 9.7281 | 1976-05-16 20:00 | 27500 | 27300 | 9761 | 9730 | 2581.625 | 2811.2917 | 6783.3333 | 6795 | 3046.6667 | 3048.75
1976-05-16 21:00 | 4898.4375 |  | 9.4444 | 8.7656 | 1976-05-16 21:00 | 27450 | 27250 | 9789 | 9710 | 2538.4583 | 2801.5625 | 6777.5 | 6789.1667 | 3048.75 | 3050.8333
1976-05-16 22:00 | 4880.9792 |  | 8.3333 | 7.8032 | 1976-05-16 22:00 | 27400 | 27200 | 9820 | 9695 | 2491.5417 | 2787.7708 | 6771.6667 | 6783.3333 | 3050.8333 | 3052.9167
1976-05-16 23:00 | 4864.0833 |  | 2.7778 | 2.9911 | 1976-05-16 23:00 | 27350 | 27150 | 9855 | 9683 | 2441.375 | 2770.4167 | 6765.8333 | 6777.5 | 3052.9167 | 3055
1976-05-17 | 4846.8125 |  | 0.55556 | 1.0663 | 1976-05-17 | 27300 | 27100 | 9893 | 9675 | 2387.2083 | 2749.4375 | 6760 | 6771.6667 | 3055 | 3057.0833
1976-05-17 01:00 | 4829.9167 |  | 0 | 0.58511 | 1976-05-17 01:00 | 27250 | 27050 | 9933 | 9670 | 2329.2917 | 2725.0833 | 6754.1667 | 6765.8333 | 3057.0833 | 3059.1667
1976-05-17 02:00 | 4812.6458 |  | -2.2222 | -1.3397 | 1976-05-17 02:00 | 27200 | 27000 | 9974 | 9669 | 2268.125 | 2697.1042 | 6748.3333 | 6760 | 3059.1667 | 3061.25
1976-05-17 03:00 | 4795.75 |  | -2.2222 | -1.3397 | 1976-05-17 03:00 | 27150 | 26950 | 10020 | 9671 | 2203.2083 | 2665.75 | 6742.5 | 6754.1667 | 3061.25 | 3063.3333
1976-05-17 04:00 | 4778.6667 |  | -2.7778 | -1.8209 | 1976-05-17 04:00 | 27100 | 26900 | 10060 | 9677 | 2135.5417 | 2630.5833 | 6736.6667 | 6748.3333 | 3063.3333 | 3065.4167
1976-05-17 05:00 | 4761.3958 |  | -2.2222 | -1.3397 | 1976-05-17 05:00 | 27050 | 26850 | 10100 | 9687 | 2066.125 | 2591.6042 | 6730.8333 | 6742.5 | 3065.4167 | 3067.5
1976-05-17 06:00 | 4744.5 |  | -2.2222 | -1.3397 | 1976-05-17 06:00 | 27000 | 26800 | 10140 | 9700 | 1994.7083 | 2549.25 | 6725 | 6736.6667 | 3067.5 | 3069.5833
1976-05-17 07:00 | 4727.2292 |  | 2.7778 | 2.9911 | 1976-05-17 07:00 | 26950 | 26750 | 10190 | 9717 | 1921.0417 | 2503.2708 | 6719.1667 | 6730.8333 | 3069.5833 | 3071.6667
1976-05-17 08:00 | 4710.3333 |  | 5 | 4.916 | 1976-05-17 08:00 | 26900 | 26700 | 10230 | 9737 | 1851.875 | 2453.9167 | 6713.3333 | 6725 | 3071.6667 | 3073.75
1976-05-17 09:00 | 4843.25 |  | 6.1111 | 5.8784 | 1976-05-17 09:00 | 26850 | 26800 | 10270 | 9761 | 1798.3333 | 2400.75 | 6707.5 | 6719.1667 | 3073.75 | 3075.8333
1976-05-17 10:00 | 4975.9792 |  | 8.8889 | 8.2844 | 1976-05-17 10:00 | 26800 | 26900 | 10320 | 9789 | 1789.1667 | 2343.7708 | 6701.6667 | 6713.3333 | 3075.8333 | 3077.9167
1976-05-17 11:00 | 5109.0833 |  | 10 | 9.2468 | 1976-05-17 11:00 | 26750 | 27000 | 10360 | 9820 | 1775 | 2283.4167 | 6695.8333 | 6707.5 | 3077.9167 | 3080
1976-05-17 12:00 | 5224.3125 |  | 11.1111 | 10.2093 | 1976-05-17 12:00 | 26700 | 27100 | 10410 | 9855 | 1768.3333 | 2219.4375 | 6690 | 6701.6667 | 3080 | 3099.5833
1976-05-17 13:00 | 5339.5417 |  | 12.7778 | 11.6529 | 1976-05-17 13:00 | 26800 | 27200 | 10450 | 9893 | 1759.1667 | 2152.4583 | 6730.8333 | 6695.8333 | 3099.5833 | 3119.1667
1976-05-17 14:00 | 5454.7708 |  | 13.3333 | 12.1341 | 1976-05-17 14:00 | 26900 | 27300 | 10500 | 9933 | 1745 | 2083.4792 | 6771.6667 | 6690 | 3119.1667 | 3138.75
1976-05-17 15:00 | 5524.2708 |  | 13.3333 | 12.1341 | 1976-05-17 15:00 | 27000 | 27400 | 10550 | 9974 | 1735.8333 | 2012.5625 | 6812.5 | 6730.8333 | 3138.75 | 3158.3333
1976-05-17 16:00 | 5590.9583 |  | 13.3333 | 12.1341 | 1976-05-17 16:00 | 27100 | 27500 | 10600 | 10020 | 1721.6667 | 1939.4583 | 6853.3333 | 6771.6667 | 3158.3333 | 3177.9167
1976-05-17 17:00 | 5660.8333 |  | 13.3333 | 12.1341 | 1976-05-17 17:00 | 27200 | 27600 | 10640 | 10060 | 1712.5 | 1869.1667 | 6894.1667 | 6812.5 | 3177.9167 | 3197.5
1976-05-17 18:00 | 5717.8646 |  | 13.8889 | 12.6153 | 1976-05-17 18:00 | 27300 | 27700 | 10690 | 10100 | 1695.8333 | 1811.7188 | 6935 | 6853.3333 | 3197.5 | 3217.0833
1976-05-17 19:00 | 5737.7083 |  | 13.8889 | 12.6153 | 1976-05-17 19:00 | 27400 | 27800 | 10740 | 10140 | 1679.1667 | 1791.4583 | 6975.8333 | 6894.1667 | 3217.0833 | 3236.6667
1976-05-17 20:00 | 5740.2083 |  | 13.3333 | 12.1341 | 1976-05-17 20:00 | 27500 | 27900 | 10790 | 10190 | 1665 | 1778.5417 | 7016.6667 | 6935 | 3236.6667 | 3256.25
1976-05-17 21:00 | 5748.3333 |  | 12.2222 | 11.1717 | 1976-05-17 21:00 | 27600 | 28000 | 10840 | 10230 | 1655.8333 | 1770 | 7057.5 | 6975.8333 | 3256.25 | 3275.8333
1976-05-17 22:00 | 5756.4583 |  | 8.3333 | 7.8032 | 1976-05-17 22:00 | 27700 | 28100 | 10890 | 10270 | 1639.1667 | 1761.4583 | 7098.3333 | 7016.6667 | 3275.8333 | 3295.4167
1976-05-17 23:00 | 5758.9583 |  | 6.1111 | 5.8784 | 1976-05-17 23:00 | 27800 | 28200 | 10940 | 10320 | 1622.5 | 1748.5417 | 7139.1667 | 7057.5 | 3295.4167 | 3315
1976-05-18 | 5768.9583 |  | 2.7778 | 2.9911 | 1976-05-18 | 27900 | 28300 | 10990 | 10360 | 1605.8333 | 1738.125 | 7180 | 7098.3333 | 3315 | 3334.5833
1976-05-18 01:00 | 5771.4583 |  | 2.7778 | 2.9911 | 1976-05-18 01:00 | 28000 | 28400 | 11040 | 10410 | 1589.1667 | 1725.2083 | 7220.8333 | 7139.1667 | 3334.5833 | 3354.1667
1976-05-18 02:00 | 5781.4583 |  | 2.7778 | 2.9911 | 1976-05-18 02:00 | 28100 | 28500 | 11090 | 10450 | 1572.5 | 1714.7917 | 7261.6667 | 7180 | 3354.1667 | 3373.75
1976-05-18 03:00 | 5785.8333 |  | 2.7778 | 2.9911 | 1976-05-18 03:00 | 28200 | 28600 | 11130 | 10500 | 1555.8333 | 1700 | 7302.5 | 7220.8333 | 3373.75 | 3393.3333
1976-05-18 04:00 | 5792.0833 |  | 2.7778 | 2.9911 | 1976-05-18 04:00 | 28300 | 28700 | 11160 | 10550 | 1539.1667 | 1683.3333 | 7343.3333 | 7261.6667 | 3393.3333 | 3412.9167
1976-05-18 05:00 | 5796.4583 |  | 2.7778 | 2.9911 | 1976-05-18 05:00 | 28400 | 28800 | 11190 | 10600 | 1522.5 | 1668.5417 | 7384.1667 | 7302.5 | 3412.9167 | 3432.5
1976-05-18 06:00 | 5806.4583 |  | 4.4444 | 4.4348 | 1976-05-18 06:00 | 28500 | 28900 | 11220 | 10640 | 1508.3333 | 1658.125 | 7425 | 7343.3333 | 3432.5 | 3452.0833
1976-05-18 07:00 | 5810.8333 |  | 4.4444 | 4.4348 | 1976-05-18 07:00 | 28600 | 29000 | 11240 | 10690 | 1504.1667 | 1643.3333 | 7465.8333 | 7384.1667 | 3452.0833 | 3471.6667
1976-05-18 08:00 | 5817.0833 |  | 7.2222 | 6.8408 | 1976-05-18 08:00 | 28700 | 29100 | 11250 | 10740 | 1507.5 | 1626.6667 | 7506.6667 | 7425 | 3471.6667 | 3491.25
1976-05-18 09:00 | 5794.1667 |  | 7.2222 | 6.8408 | 1976-05-18 09:00 | 28800 | 29170.8333 | 11270 | 10790 | 1511.875 | 1610 | 7547.5 | 7465.8333 | 3491.25 | 3510.8333
1976-05-18 10:00 | 5771.25 |  | 8.3333 | 7.8032 | 1976-05-18 10:00 | 28900 | 29241.6667 | 11270 | 10840 | 1521.875 | 1593.3333 | 7588.3333 | 7506.6667 | 3510.8333 | 3530.4167
1976-05-18 11:00 | 5748.3333 |  | 9.4444 | 8.7656 | 1976-05-18 11:00 | 29000 | 29312.5 | 11280 | 10890 | 1541.875 | 1576.6667 | 7629.1667 | 7547.5 | 3530.4167 | 3550
1976-05-18 12:00 | 5744.1667 |  | 10.5556 | 9.7281 | 1976-05-18 12:00 | 29100 | 29383.3333 | 11270 | 10940 | 1566.875 | 1560 | 7670 | 7588.3333 | 3550 | 3550.8333
1976-05-18 13:00 | 5740 |  | 11.1111 | 10.2093 | 1976-05-18 13:00 | 29170.8333 | 29454.1667 | 11270 | 10990 | 1589.375 | 1543.3333 | 7687.5 | 7629.1667 | 3550.8333 | 3551.6667
1976-05-18 14:00 | 5735.8333 |  | 10.5556 | 9.7281 | 1976-05-18 14:00 | 29241.6667 | 29525 | 11250 | 11040 | 1624.375 | 1526.6667 | 7705 | 7670 | 3551.6667 | 3552.5
1976-05-18 15:00 | 5753.125 |  | 10.5556 | 9.7281 | 1976-05-18 15:00 | 29312.5 | 29595.8333 | 11240 | 11090 | 1656.875 | 1511.875 | 7722.5 | 7687.5 | 3552.5 | 3553.3333
1976-05-18 16:00 | 5772.2917 |  | 10.5556 | 9.7281 | 1976-05-18 16:00 | 29383.3333 | 29666.6667 | 11220 | 11130 | 1701.875 | 1505.2083 | 7740 | 7705 | 3553.3333 | 3554.1667
1976-05-18 17:00 | 5793.3333 |  | 10 | 9.2468 | 1976-05-18 17:00 | 29454.1667 | 29737.5 | 11190 | 11160 | 1744.375 | 1506.6667 | 7757.5 | 7722.5 | 3554.1667 | 3555
1976-05-18 18:00 | 5811.7188 |  | 8.8889 | 8.2844 | 1976-05-18 18:00 | 29525 | 29808.3333 | 11160 | 11190 | 1799.375 | 1510.7812 | 7775 | 7740 | 3555 | 3555.8333
1976-05-18 19:00 | 5825.625 |  | 8.8889 | 8.2844 | 1976-05-18 19:00 | 29595.8333 | 29879.1667 | 11120 | 11220 | 1849.375 | 1519.375 | 7792.5 | 7757.5 | 3555.8333 | 3556.6667
1976-05-18 20:00 | 5840.625 |  | 8.3333 | 7.8032 | 1976-05-18 20:00 | 29666.6667 | 29950 | 11080 | 11240 | 1909.375 | 1536.875 | 7810 | 7775 | 3556.6667 | 3557.5
1976-05-18 21:00 | 5859.375 |  | 7.7778 | 7.322 | 1976-05-18 21:00 | 29737.5 | 30020.8333 | 11040 | 11250 | 1976.875 | 1560.625 | 7827.5 | 7792.5 | 3557.5 | 3558.3333
1976-05-18 22:00 | 5868.75 |  | 6.1111 | 5.8784 | 1976-05-18 22:00 | 29808.3333 | 30091.6667 | 10990 | 11270 | 2046.875 | 1583.75 | 7845 | 7810 | 3558.3333 | 3559.1667
1976-05-18 23:00 | 5889.375 |  | 4.4444 | 4.4348 | 1976-05-18 23:00 | 29879.1667 | 30162.5 | 10940 | 11270 | 2124.375 | 1615.625 | 7862.5 | 7827.5 | 3559.1667 | 3560
1976-05-19 | 5898.75 |  | 3.8889 | 3.9536 | 1976-05-19 | 29950 | 30233.3333 | 10880 | 11280 | 2201.875 | 1648.75 | 7880 | 7845 | 3560 | 3560.8333
1976-05-19 01:00 | 5919.375 |  | 2.7778 | 2.9911 | 1976-05-19 01:00 | 30020.8333 | 30304.1667 | 10820 | 11270 | 2281.875 | 1690.625 | 7897.5 | 7862.5 | 3560.8333 | 3561.6667
1976-05-19 02:00 | 5928.75 |  | 1.6667 | 2.0287 | 1976-05-19 02:00 | 30091.6667 | 30375 | 10760 | 11270 | 2369.375 | 1733.75 | 7915 | 7880 | 3561.6667 | 3562.5
1976-05-19 03:00 | 5949.375 |  | 0.55556 | 1.0663 | 1976-05-19 03:00 | 30162.5 | 30445.8333 | 10710 | 11250 | 2459.375 | 1785.625 | 7932.5 | 7897.5 | 3562.5 | 3563.3333
1976-05-19 04:00 | 5960.625 |  | -0.55556 | 0.1039 | 1976-05-19 04:00 | 30233.3333 | 30516.6667 | 10650 | 11240 | 2556.875 | 1836.875 | 7950 | 7915 | 3563.3333 | 3564.1667
1976-05-19 05:00 | 5975.625 |  | -0.55556 | 0.1039 | 1976-05-19 05:00 | 30304.1667 | 30587.5 | 10610 | 11220 | 2654.375 | 1894.375 | 7967.5 | 7932.5 | 3564.1667 | 3565
1976-05-19 06:00 | 5992.5 |  | 1.1111 | 1.5475 | 1976-05-19 06:00 | 30375 | 30658.3333 | 10560 | 11190 | 2749.375 | 1960 | 7985 | 7950 | 3565 | 3565.8333
1976-05-19 07:00 | 6005.625 |  | 3.8889 | 3.9536 | 1976-05-19 07:00 | 30445.8333 | 30729.1667 | 10520 | 11160 | 2839.375 | 2029.375 | 8002.5 | 7967.5 | 3565.8333 | 3566.6667
1976-05-19 08:00 | 6022.5 |  | 7.2222 | 6.8408 | 1976-05-19 08:00 | 30516.6667 | 30800 | 10480 | 11120 | 2931.875 | 2105 | 8020 | 7985 | 3566.6667 | 3567.5
1976-05-19 09:00 | 5891.6667 |  | 10 | 9.2468 | 1976-05-19 09:00 | 30587.5 | 30725 | 10440 | 11080 | 2993.125 | 2182.5 | 8037.5 | 8002.5 | 3567.5 | 3568.3333
1976-05-19 10:00 | 5758.9583 |  | 11.1111 | 10.2093 | 1976-05-19 10:00 | 30658.3333 | 30650 | 10410 | 11040 | 3003.125 | 2261.875 | 8055 | 8020 | 3568.3333 | 3569.1667
1976-05-19 11:00 | 5630 |  | 11.6667 | 10.6905 | 1976-05-19 11:00 | 30729.1667 | 30575 | 10380 | 10990 | 3005.625 | 2347.5 | 8072.5 | 8037.5 | 3569.1667 | 3570
1976-05-19 12:00 | 5500.625 |  | 11.6667 | 10.6905 | 1976-05-19 12:00 | 30800 | 30500 | 10350 | 10940 | 3008.125 | 2436.875 | 8090 | 8055 | 3570 | 3567.5
1976-05-19 13:00 | 5375 |  | 12.2222 | 11.1717 | 1976-05-19 13:00 | 30725 | 30425 | 10330 | 10880 | 3008.125 | 2532.5 | 8070.4167 | 8072.5 | 3567.5 | 3565
1976-05-19 14:00 | 5247.5 |  | 10.5556 | 9.7281 | 1976-05-19 14:00 | 30650 | 30350 | 10300 | 10820 | 3000.625 | 2630 | 8050.8333 | 8090 | 3565 | 3562.5
1976-05-19 15:00 | 5158.9583 |  | 11.1111 | 10.2093 | 1976-05-19 15:00 | 30575 | 30275 | 10280 | 10760 | 2993.125 | 2725.625 | 8031.25 | 8070.4167 | 3562.5 | 3560
1976-05-19 16:00 | 5064.7917 |  | 11.6667 | 10.6905 | 1976-05-19 16:00 | 30500 | 30200 | 10270 | 10710 | 2983.125 | 2816.875 | 8011.6667 | 8050.8333 | 3560 | 3557.5
1976-05-19 17:00 | 4980 |  | 11.6667 | 10.6905 | 1976-05-19 17:00 | 30425 | 30125 | 10250 | 10650 | 2968.125 | 2908.75 | 7992.0833 | 8031.25 | 3557.5 | 3555
1976-05-19 18:00 | 4898.0208 |  | 12.2222 | 11.1717 | 1976-05-19 18:00 | 30350 | 30050 | 10240 | 10610 | 2958.125 | 2977.8125 | 7972.5 | 8011.6667 | 3555 | 3552.5
1976-05-19 19:00 | 4872.2917 |  | 12.7778 | 11.6529 | 1976-05-19 19:00 | 30275 | 29975 | 10240 | 10560 | 2938.125 | 3000.625 | 7952.9167 | 7992.0833 | 3552.5 | 3550
1976-05-19 20:00 | 4855 |  | 12.2222 | 11.1717 | 1976-05-19 20:00 | 30200 | 29900 | 10230 | 10520 | 2913.125 | 3005 | 7933.3333 | 7972.5 | 3550 | 3547.5
1976-05-19 21:00 | 4839.5833 |  | 10.5556 | 9.7281 | 1976-05-19 21:00 | 30125 | 29825 | 10230 | 10480 | 2893.125 | 3007.5 | 7913.75 | 7952.9167 | 3547.5 | 3545
1976-05-19 22:00 | 4826.0417 |  | 8.3333 | 7.8032 | 1976-05-19 22:00 | 30050 | 29750 | 10230 | 10440 | 2863.125 | 3008.125 | 7894.1667 | 7933.3333 | 3545 | 3542.5
1976-05-19 23:00 | 4808.75 |  | 6.6667 | 6.3596 | 1976-05-19 23:00 | 29975 | 29675 | 10230 | 10410 | 2828.125 | 3002.5 | 7874.5833 | 7913.75 | 3542.5 | 3540
1976-05-20 | 4793.3333 |  | 5.5556 | 5.3972 | 1976-05-20 | 29900 | 29600 | 9969 | 10380 | 2798.125 | 2995 | 7855 | 7894.1667 | 3540 | 3537.5
1976-05-20 01:00 | 4779.7917 |  | 6.1111 | 5.8784 | 1976-05-20 01:00 | 29825 | 29525 | 9962 | 10350 | 2760.625 | 2985.625 | 7835.4167 | 7874.5833 | 3537.5 | 3535
1976-05-20 02:00 | 4760.625 |  | 6.1111 | 5.8784 | 1976-05-20 02:00 | 29750 | 29450 | 9975 | 10330 | 2723.125 | 2971.875 | 7815.8333 | 7855 | 3535 | 3532.5
1976-05-20 03:00 | 4748.9583 |  | 4.4444 | 4.4348 | 1976-05-20 03:00 | 29675 | 29375 | 10010 | 10300 | 2750.875 | 2960.625 | 7796.25 | 7835.4167 | 3532.5 | 3530
1976-05-20 04:00 | 4733.5417 |  | 2.7778 | 2.9911 | 1976-05-20 04:00 | 29600 | 29300 | 10060 | 10280 | 2910.875 | 2943.125 | 7776.6667 | 7815.8333 | 3530 | 3527.5
1976-05-20 05:00 | 4714.375 |  | 2.7778 | 2.9911 | 1976-05-20 05:00 | 29525 | 29225 | 10120 | 10270 | 2875.375 | 2919.375 | 7757.0833 | 7796.25 | 3527.5 | 3525
1976-05-20 06:00 | 4702.7083 |  | 3.3333 | 3.4724 | 1976-05-20 06:00 | 29450 | 29150 | 10190 | 10250 | 2819.375 | 2898.125 | 7737.5 | 7776.6667 | 3525 | 3522.5
1976-05-20 07:00 | 4687.2917 |  | 6.1111 | 5.8784 | 1976-05-20 07:00 | 29375 | 29075 | 10280 | 10240 | 2743.125 | 2870.625 | 7717.9167 | 7757.0833 | 3522.5 | 3520
1976-05-20 08:00 | 4668.125 |  | 8.3333 | 7.8032 | 1976-05-20 08:00 | 29300 | 29000 | 10360 | 10240 | 2653.125 | 2836.875 | 7698.3333 | 7737.5 | 3520 | 3517.5
1976-05-20 09:00 | 4731.4583 |  | 10 | 9.2468 | 1976-05-20 09:00 | 29225 | 29000 | 10440 | 10230 | 2561.4583 | 2805.625 | 7678.75 | 7717.9167 | 3517.5 | 3515
1976-05-20 10:00 | 4789.1667 |  | 11.1111 | 10.2093 | 1976-05-20 10:00 | 29150 | 29000 | 10510 | 10230 | 2482.2917 | 2770 | 7659.1667 | 7698.3333 | 3515 | 3512.5
1976-05-20 11:00 | 4848.75 |  | 12.2222 | 11.1717 | 1976-05-20 11:00 | 29075 | 29000 | 10560 | 10230 | 2390.625 | 2732.5 | 7639.5833 | 7678.75 | 3512.5 | 3510
1976-05-20 12:00 | 4851.8958 |  | 12.7778 | 11.6529 | 1976-05-20 12:00 | 29000 | 29000 | 10600 | 10230 | 2306.4583 | 2743.9375 | 7620 | 7659.1667 | 3510 | 3515
1976-05-20 13:00 | 5000.5417 |  | 12.7778 | 11.6529 | 1976-05-20 13:00 | 29000 | 29000 | 10630 | 9969 | 2224.7917 | 2870.875 | 7626.25 | 7639.5833 | 3515 | 3520
1976-05-20 14:00 | 5008.75 |  | 13.3333 | 12.1341 | 1976-05-20 14:00 | 29000 | 29000 | 10630 | 9962 | 2155.625 | 2884.25 | 7632.5 | 7620 | 3520 | 3525
1976-05-20 15:00 | 5035.375 |  | 13.3333 | 12.1341 | 1976-05-20 15:00 | 29000 | 29000 | 10610 | 9975 | 2103.9583 | 2833.375 | 7638.75 | 7626.25 | 3525 | 3530
1976-05-20 16:00 | 5060.3125 |  | 12.7778 | 11.6529 | 1976-05-20 16:00 | 29000 | 29000 | 10580 | 10010 | 2062.2917 | 2762.1875 | 7645 | 7632.5 | 3530 | 3535
1976-05-20 17:00 | 5085.625 |  | 12.2222 | 11.1717 | 1976-05-20 17:00 | 29000 | 29000 | 10530 | 10060 | 2035.625 | 2675.625 | 7651.25 | 7638.75 | 3535 | 3540
1976-05-20 18:00 | 5105.625 |  | 12.2222 | 11.1717 | 1976-05-20 18:00 | 29000 | 29000 | 10470 | 10120 | 2036.4583 | 2584.375 | 7657.5 | 7645 | 3540 | 3545
1976-05-20 19:00 | 5106.6667 |  | 10.5556 | 9.7281 | 1976-05-20 19:00 | 29000 | 29000 | 10400 | 10190 | 2054.7917 | 2502.0833 | 7663.75 | 7651.25 | 3545 | 3550
1976-05-20 20:00 | 5093.9583 |  | 10 | 9.2468 | 1976-05-20 20:00 | 29000 | 29000 | 10330 | 10280 | 2085.625 | 2413.5417 | 7670 | 7657.5 | 3550 | 3555
1976-05-20 21:00 | 5088.75 |  | 8.8889 | 8.2844 | 1976-05-20 21:00 | 29000 | 29000 | 10270 | 10360 | 2133.9583 | 2327.5 | 7676.25 | 7663.75 | 3555 | 3560
1976-05-20 22:00 | 5079.7917 |  | 8.3333 | 7.8032 | 1976-05-20 22:00 | 29000 | 29000 | 10210 | 10440 | 2192.2917 | 2245.2083 | 7682.5 | 7670 | 3560 | 3565
1976-05-20 23:00 | 5070.8333 |  | 6.6667 | 6.3596 | 1976-05-20 23:00 | 29000 | 29000 | 10160 | 10510 | 2258.125 | 2172.9167 | 7688.75 | 7676.25 | 3565 | 3570
1976-05-21 | 5065.625 |  | 6.1111 | 5.8784 | 1976-05-21 | 29000 | 29000 | 10130 | 10560 | 2321.4583 | 2116.875 | 7695 | 7682.5 | 3570 | 3575
1976-05-21 01:00 | 5058.5417 |  | 6.1111 | 5.8784 | 1976-05-21 01:00 | 29000 | 29000 | 10130 | 10600 | 2377.2917 | 2072.7083 | 7701.25 | 7688.75 | 3575 | 3580
1976-05-21 02:00 | 5047.7083 |  | 6.1111 | 5.8784 | 1976-05-21 02:00 | 29000 | 29000 | 10140 | 10630 | 2430.625 | 2042.2917 | 7707.5 | 7695 | 3580 | 3585
1976-05-21 03:00 | 5042.5 |  | 6.1111 | 5.8784 | 1976-05-21 03:00 | 29000 | 29000 | 10190 | 10630 | 2471.4583 | 2036.25 | 7713.75 | 7701.25 | 3585 | 3590
1976-05-21 04:00 | 5037.2917 |  | 5.5556 | 5.3972 | 1976-05-21 04:00 | 29000 | 29000 | 10250 | 10610 | 2489.7917 | 2050.2083 | 7720 | 7707.5 | 3590 | 3595
1976-05-21 05:00 | 5028.3333 |  | 5 | 4.916 | 1976-05-21 05:00 | 29000 | 29000 | 10320 | 10580 | 2483.125 | 2077.9167 | 7726.25 | 7713.75 | 3595 | 3600
1976-05-21 06:00 | 5023.125 |  | 5.5556 | 5.3972 | 1976-05-21 06:00 | 29000 | 29000 | 10420 | 10530 | 2458.9583 | 2121.875 | 7732.5 | 7720 | 3600 | 3605
1976-05-21 07:00 | 5016.0417 |  | 6.6667 | 6.3596 | 1976-05-21 07:00 | 29000 | 29000 | 10510 | 10470 | 2402.2917 | 2177.7083 | 7738.75 | 7726.25 | 3605 | 3610
1976-05-21 08:00 | 5010.8333 |  | 6.6667 | 6.3596 | 1976-05-21 08:00 | 29000 | 29000 | 10620 | 10400 | 2335.625 | 2241.6667 | 7745 | 7732.5 | 3610 | 3615
1976-05-21 09:00 | 5088.9583 |  | 7.7778 | 7.322 | 1976-05-21 09:00 | 29000 | 29083.3333 | 10720 | 10330 | 2260.2083 | 2305.625 | 7751.25 | 7738.75 | 3615 | 3620
1976-05-21 10:00 | 5163.3333 |  | 10 | 9.2468 | 1976-05-21 10:00 | 29000 | 29166.6667 | 10810 | 10270 | 2183.5417 | 2363.3333 | 7757.5 | 7745 | 3620 | 3625
1976-05-21 11:00 | 5241.4583 |  | 10.5556 | 9.7281 | 1976-05-21 11:00 | 29000 | 29250 | 10890 | 10210 | 2109.375 | 2417.2917 | 7763.75 | 7751.25 | 3625 | 3630
1976-05-21 12:00 | 5302.9167 |  | 12.7778 | 11.6529 | 1976-05-21 12:00 | 29000 | 29333.3333 | 10960 | 10160 | 2022.7083 | 2461.25 | 7770 | 7757.5 | 3630 | 3651.6667
1976-05-21 13:00 | 5364.375 |  | 12.7778 | 11.6529 | 1976-05-21 13:00 | 29083.3333 | 29416.6667 | 11010 | 10130 | 1946.0417 | 2485.2083 | 7813.3333 | 7763.75 | 3651.6667 | 3673.3333
1976-05-21 14:00 | 5420.2083 |  | 12.7778 | 11.6529 | 1976-05-21 14:00 | 29166.6667 | 29500 | 11050 | 10130 | 1879.375 | 2484.7917 | 7856.6667 | 7770 | 3673.3333 | 3695
1976-05-21 15:00 | 5448.3333 |  | 13.3333 | 12.1341 | 1976-05-21 15:00 | 29250 | 29583.3333 | 11070 | 10140 | 1822.7083 | 2465 | 7900 | 7813.3333 | 3695 | 3716.6667
1976-05-21 16:00 | 5465.2083 |  | 12.7778 | 11.6529 | 1976-05-21 16:00 | 29333.3333 | 29666.6667 | 11070 | 10190 | 1778.5417 | 2416.4583 | 7943.3333 | 7856.6667 | 3716.6667 | 3738.3333
1976-05-21 17:00 | 5487.7083 |  | 12.7778 | 11.6529 | 1976-05-21 17:00 | 29416.6667 | 29750 | 11070 | 10250 | 1751.875 | 2352.2917 | 7986.6667 | 7900 | 3738.3333 | 3760
1976-05-21 18:00 | 5509.2708 |  | 12.2222 | 11.1717 | 1976-05-21 18:00 | 29500 | 29833.3333 | 11050 | 10320 | 1737.7083 | 2279.0625 | 8030 | 7943.3333 | 3760 | 3781.6667
1976-05-21 19:00 | 5503.9583 |  | 11.1111 | 10.2093 | 1976-05-21 19:00 | 29583.3333 | 29916.6667 | 11030 | 10420 | 1743.5417 | 2202.7083 | 8073.3333 | 7986.6667 | 3781.6667 | 3803.3333
1976-05-21 20:00 | 5507.0833 |  | 11.6667 | 10.6905 | 1976-05-21 20:00 | 29666.6667 | 30000 | 11020 | 10510 | 1764.375 | 2127.9167 | 8116.6667 | 8030 | 3803.3333 | 3825
1976-05-21 21:00 | 5498.9583 |  | 11.6667 | 10.6905 | 1976-05-21 21:00 | 29750 | 30083.3333 | 11010 | 10620 | 1790.2083 | 2044.375 | 8160 | 8073.3333 | 3825 | 3846.6667
1976-05-21 22:00 | 5496.4583 |  | 9.4444 | 8.7656 | 1976-05-21 22:00 | 29833.3333 | 30166.6667 | 11020 | 10720 | 1831.0417 | 1965.2083 | 8203.3333 | 8116.6667 | 3846.6667 | 3868.3333
1976-05-21 23:00 | 5493.9583 |  | 6.6667 | 6.3596 | 1976-05-21 23:00 | 29916.6667 | 30250 | 11040 | 10810 | 1869.375 | 1896.0417 | 8246.6667 | 8160 | 3868.3333 | 3890
1976-05-22 | 5491.4583 |  | 5 | 4.916 | 1976-05-22 | 30000 | 30333.3333 | 11070 | 10890 | 1900.2083 | 1836.875 | 8290 | 8203.3333 | 3890 | 3911.6667
1976-05-22 01:00 | 5487.0833 |  | 3.8889 | 3.9536 | 1976-05-22 01:00 | 30083.3333 | 30416.6667 | 11140 | 10960 | 1926.0417 | 1789.5833 | 8333.3333 | 8246.6667 | 3911.6667 | 3933.3333
1976-05-22 02:00 | 5486.4583 |  | 3.3333 | 3.4724 | 1976-05-22 02:00 | 30166.6667 | 30500 | 11220 | 11010 | 1934.375 | 1758.5417 | 8376.6667 | 8290 | 3933.3333 | 3955
1976-05-22 03:00 | 5482.0833 |  | 2.7778 | 2.9911 | 1976-05-22 03:00 | 30250 | 30583.3333 | 11330 | 11050 | 1932.7083 | 1741.25 | 8420 | 8333.3333 | 3955 | 3976.6667
1976-05-22 04:00 | 5479.5833 |  | 2.2222 | 2.5099 | 1976-05-22 04:00 | 30333.3333 | 30666.6667 | 11440 | 11070 | 1913.5417 | 1742.0833 | 8463.3333 | 8376.6667 | 3976.6667 | 3998.3333
1976-05-22 05:00 | 5480.8333 |  | 2.2222 | 2.5099 | 1976-05-22 05:00 | 30416.6667 | 30750 | 11570 | 11070 | 1861.875 | 1759.1667 | 8506.6667 | 8420 | 3998.3333 | 4020
1976-05-22 06:00 | 5474.5833 |  | 2.7778 | 2.9911 | 1976-05-22 06:00 | 30500 | 30833.3333 | 11710 | 11070 | 1795.2083 | 1783.75 | 8550 | 8463.3333 | 4020 | 4041.6667
1976-05-22 07:00 | 5475.8333 |  | 4.4444 | 4.4348 | 1976-05-22 07:00 | 30583.3333 | 30916.6667 | 11840 | 11050 | 1706.0417 | 1820.8333 | 8593.3333 | 8506.6667 | 4041.6667 | 4063.3333
1976-05-22 08:00 | 5475.2083 |  | 6.1111 | 5.8784 | 1976-05-22 08:00 | 30666.6667 | 31000 | 11970 | 11030 | 1611.875 | 1859.7917 | 8636.6667 | 8550 | 4063.3333 | 4085
1976-05-22 09:00 | 5504.1667 |  | 7.2222 | 6.8408 | 1976-05-22 09:00 | 30750 | 31116.6667 | 12090 | 11020 | 1510.625 | 1892.5 | 8680 | 8593.3333 | 4085 | 4106.6667
1976-05-22 10:00 | 5538.75 |  | 9.4444 | 8.7656 | 1976-05-22 10:00 | 30833.3333 | 31233.3333 | 12200 | 11010 | 1435.625 | 1919.5833 | 8723.3333 | 8636.6667 | 4106.6667 | 4128.3333
1976-05-22 11:00 | 5567.7083 |  | 11.6667 | 10.6905 | 1976-05-22 11:00 | 30916.6667 | 31350 | 12290 | 11020 | 1368.125 | 1932.2917 | 8766.6667 | 8680 | 4128.3333 | 4150
1976-05-22 12:00 | 5620.2083 |  | 12.2222 | 11.1717 | 1976-05-22 12:00 | 31000 | 31466.6667 | 12360 | 11040 | 1303.125 | 1933.125 | 8810 | 8723.3333 | 4150 | 4150
1976-05-22 13:00 | 5678.3333 |  | 12.2222 | 11.1717 | 1976-05-22 13:00 | 31116.6667 | 31583.3333 | 12400 | 11070 | 1248.125 | 1918.3333 | 8827.0833 | 8766.6667 | 4150 | 4150
1976-05-22 14:00 | 5725.2083 |  | 11.6667 | 10.6905 | 1976-05-22 14:00 | 31233.3333 | 31700 | 12420 | 11140 | 1205.625 | 1874.7917 | 8844.1667 | 8810 | 4150 | 4150
1976-05-22 15:00 | 5807.7083 |  | 11.6667 | 10.6905 | 1976-05-22 15:00 | 31350 | 31816.6667 | 12420 | 11220 | 1183.125 | 1811.875 | 8861.25 | 8827.0833 | 4150 | 4150
1976-05-22 16:00 | 5880.8333 |  | 12.2222 | 11.1717 | 1976-05-22 16:00 | 31466.6667 | 31933.3333 | 12410 | 11330 | 1183.125 | 1728.3333 | 8878.3333 | 8844.1667 | 4150 | 4150
1976-05-22 17:00 | 5963.3333 |  | 11.1111 | 10.2093 | 1976-05-22 17:00 | 31583.3333 | 32050 | 12370 | 11440 | 1210.625 | 1635.4167 | 8895.4167 | 8861.25 | 4150 | 4150
1976-05-22 18:00 | 6032.3958 |  | 12.2222 | 11.1717 | 1976-05-22 18:00 | 31700 | 32166.6667 | 12330 | 11570 | 1258.125 | 1535.9375 | 8912.5 | 8878.3333 | 4150 | 4150
1976-05-22 19:00 | 6073.5417 |  | 11.1111 | 10.2093 | 1976-05-22 19:00 | 31816.6667 | 32283.3333 | 12270 | 11710 | 1323.125 | 1454.375 | 8929.5833 | 8895.4167 | 4150 | 4150
1976-05-22 20:00 | 6112.5 |  | 11.1111 | 10.2093 | 1976-05-22 20:00 | 31933.3333 | 32400 | 12220 | 11840 | 1403.125 | 1385 | 8946.6667 | 8912.5 | 4150 | 4150
1976-05-22 21:00 | 6147.7083 |  | 10.5556 | 9.7281 | 1976-05-22 21:00 | 32050 | 32516.6667 | 12170 | 11970 | 1505.625 | 1319.375 | 8963.75 | 8929.5833 | 4150 | 4150
1976-05-22 22:00 | 6184.7917 |  | 10.5556 | 9.7281 | 1976-05-22 22:00 | 32166.6667 | 32633.3333 | 12130 | 12090 | 1613.125 | 1261.875 | 8980.8333 | 8946.6667 | 4150 | 4150
1976-05-22 23:00 | 6220 |  | 5.5556 | 5.3972 | 1976-05-22 23:00 | 32283.3333 | 32750 | 12100 | 12200 | 1733.125 | 1216.25 | 8997.9167 | 8963.75 | 4150 | 4150
1976-05-23 | 6257.0833 |  | 3.3333 | 3.4724 | 1976-05-23 | 32400 | 32866.6667 | 12050 | 12290 | 1845.625 | 1188.75 | 9015 | 8980.8333 | 4150 | 4150
1976-05-23 01:00 | 6292.2917 |  | 1.6667 | 2.0287 | 1976-05-23 01:00 | 32516.6667 | 32983.3333 | 12060 | 12360 | 1955.625 | 1183.125 | 9032.0833 | 8997.9167 | 4150 | 4150
1976-05-23 02:00 | 6331.25 |  | 0 | 0.58511 | 1976-05-23 02:00 | 32633.3333 | 33100 | 12100 | 12400 | 2055.625 | 1203.75 | 9049.1667 | 9015 | 4150 | 4150
1976-05-23 03:00 | 6368.3333 |  | 0 | 0.58511 | 1976-05-23 03:00 | 32750 | 33216.6667 | 12150 | 12420 | 2153.125 | 1246.25 | 9066.25 | 9032.0833 | 4150 | 4150
1976-05-23 04:00 | 6407.2917 |  | -0.55556 | 0.1039 | 1976-05-23 04:00 | 32866.6667 | 33333.3333 | 12220 | 12420 | 2250.625 | 1306.875 | 9083.3333 | 9049.1667 | 4150 | 4150
1976-05-23 05:00 | 6440.625 |  | -0.55556 | 0.1039 | 1976-05-23 05:00 | 32983.3333 | 33450 | 12300 | 12410 | 2295.625 | 1383.125 | 9100.4167 | 9066.25 | 4150 | 4150
1976-05-23 06:00 | 6483.3333 |  | 0 | 0.58511 | 1976-05-23 06:00 | 33100 | 33566.6667 | 12390 | 12370 | 2315.625 | 1480 | 9117.5 | 9083.3333 | 4150 | 4150
1976-05-23 07:00 | 6516.6667 |  | 1.1111 | 1.5475 | 1976-05-23 07:00 | 33216.6667 | 33683.3333 | 12490 | 12330 | 2323.125 | 1586.25 | 9134.5833 | 9100.4167 | 4150 | 4150
1976-05-23 08:00 | 6559.375 |  | 2.2222 | 2.5099 | 1976-05-23 08:00 | 33333.3333 | 33800 | 12580 | 12270 | 2313.125 | 1703.125 | 9151.6667 | 9117.5 | 4150 | 4150
1976-05-23 09:00 | 6490.4167 |  | 4.4444 | 4.4348 | 1976-05-23 09:00 | 33450 | 33812.5 | 12650 | 12220 | 2282.7083 | 1817.5 | 9168.75 | 9134.5833 | 4150 | 4150
1976-05-23 10:00 | 6425.2083 |  | 4.4444 | 4.4348 | 1976-05-23 10:00 | 33566.6667 | 33825 | 12720 | 12170 | 2211.0417 | 1928.125 | 9185.8333 | 9151.6667 | 4150 | 4150
1976-05-23 11:00 | 6358.125 |  | 5.5556 | 5.3972 | 1976-05-23 11:00 | 33683.3333 | 33837.5 | 12760 | 12130 | 2134.375 | 2030.625 | 9202.9167 | 9168.75 | 4150 | 4150
1976-05-23 12:00 | 6299.5833 |  | 5.5556 | 5.3972 | 1976-05-23 12:00 | 33800 | 33850 | 12780 | 12100 | 2070.2083 | 2128.75 | 9220 | 9185.8333 | 4150 | 4135.8333
1976-05-23 13:00 | 6261.6667 |  | 5.5556 | 5.3972 | 1976-05-23 13:00 | 33812.5 | 33862.5 | 12780 | 12050 | 2021.0417 | 2226.25 | 9202.0833 | 9202.9167 | 4135.8333 | 4121.6667
1976-05-23 14:00 | 6203.125 |  | 6.1111 | 5.8784 | 1976-05-23 14:00 | 33825 | 33875 | 12750 | 12060 | 1979.375 | 2284.375 | 9184.1667 | 9220 | 4121.6667 | 4107.5
1976-05-23 15:00 | 6181.4583 |  | 6.1111 | 5.8784 | 1976-05-23 15:00 | 33837.5 | 33887.5 | 12700 | 12100 | 1965.2083 | 2310.625 | 9166.25 | 9202.0833 | 4107.5 | 4093.3333
1976-05-23 16:00 | 6165.4167 |  | 6.1111 | 5.8784 | 1976-05-23 16:00 | 33850 | 33900 | 12640 | 12150 | 1971.0417 | 2321.25 | 9148.3333 | 9184.1667 | 4093.3333 | 4079.1667
1976-05-23 17:00 | 6145.625 |  | 6.1111 | 5.8784 | 1976-05-23 17:00 | 33862.5 | 33912.5 | 12550 | 12220 | 1999.375 | 2315.625 | 9130.4167 | 9166.25 | 4079.1667 | 4065
1976-05-23 18:00 | 6135.5208 |  | 5.5556 | 5.3972 | 1976-05-23 18:00 | 33875 | 33925 | 12460 | 12300 | 2055.2083 | 2290.3125 | 9112.5 | 9148.3333 | 4065 | 4050.8333
1976-05-23 19:00 | 6151.4583 |  | 5.5556 | 5.3972 | 1976-05-23 19:00 | 33887.5 | 33937.5 | 12360 | 12390 | 2128.5417 | 2228.9583 | 9094.5833 | 9130.4167 | 4050.8333 | 4036.6667
1976-05-23 20:00 | 6171.4583 |  | 5.5556 | 5.3972 | 1976-05-23 20:00 | 33900 | 33950 | 12270 | 12490 | 2216.875 | 2153.5417 | 9076.6667 | 9112.5 | 4036.6667 | 4022.5
1976-05-23 21:00 | 6193.3333 |  | 5.5556 | 5.3972 | 1976-05-23 21:00 | 33912.5 | 33962.5 | 12180 | 12580 | 2327.7083 | 2086.25 | 9058.75 | 9094.5833 | 4022.5 | 4008.3333
1976-05-23 22:00 | 6220.8333 |  | 5 | 4.916 | 1976-05-23 22:00 | 33925 | 33975 | 12100 | 12650 | 2441.0417 | 2033.3333 | 9040.8333 | 9076.6667 | 4008.3333 | 3994.1667
1976-05-23 23:00 | 6238.9583 |  | 4.4444 | 4.4348 | 1976-05-23 23:00 | 33937.5 | 33987.5 | 12050 | 12720 | 2559.375 | 1989.7917 | 9022.9167 | 9058.75 | 3994.1667 | 3980
1976-05-24 | 6264.5833 |  | 3.8889 | 3.9536 | 1976-05-24 | 33950 | 34000 | 12010 | 12760 | 2670.2083 | 1968.75 | 9005 | 9040.8333 | 3980 | 3965.8333
1976-05-24 01:00 | 6288.3333 |  | 3.3333 | 3.4724 | 1976-05-24 01:00 | 33962.5 | 34012.5 | 11990 | 12780 | 2778.5417 | 1969.5833 | 8987.0833 | 9022.9167 | 3965.8333 | 3951.6667
1976-05-24 02:00 | 6310.2083 |  | 3.3333 | 3.4724 | 1976-05-24 02:00 | 33975 | 34025 | 12000 | 12780 | 2871.875 | 1992.2917 | 8969.1667 | 9005 | 3951.6667 | 3937.5
1976-05-24 03:00 | 6335.8333 |  | 3.8889 | 3.9536 | 1976-05-24 03:00 | 33987.5 | 34037.5 | 12040 | 12750 | 2940.2083 | 2041.25 | 8951.25 | 8987.0833 | 3937.5 | 3923.3333
1976-05-24 04:00 | 6361.4583 |  | 3.3333 | 3.4724 | 1976-05-24 04:00 | 34000 | 34050 | 12090 | 12700 | 2996.0417 | 2110.2083 | 8933.3333 | 8969.1667 | 3923.3333 | 3909.1667
1976-05-24 05:00 | 6381.4583 |  | 3.3333 | 3.4724 | 1976-05-24 05:00 | 34012.5 | 34062.5 | 12160 | 12640 | 3029.375 | 2194.7917 | 8915.4167 | 8951.25 | 3909.1667 | 3895
1976-05-24 06:00 | 6410.8333 |  | 3.3333 | 3.4724 | 1976-05-24 06:00 | 34025 | 34075 | 12230 | 12550 | 3032.7083 | 2300 | 8897.5 | 8933.3333 | 3895 | 3880.8333
1976-05-24 07:00 | 6432.7083 |  | 3.3333 | 3.4724 | 1976-05-24 07:00 | 34037.5 | 34087.5 | 12310 | 12460 | 3011.0417 | 2412.7083 | 8879.5833 | 8915.4167 | 3880.8333 | 3866.6667
1976-05-24 08:00 | 6460.2083 |  | 5 | 4.916 | 1976-05-24 08:00 | 34050 | 34100 | 12390 | 12360 | 2976.875 | 2529.7917 | 8861.6667 | 8897.5 | 3866.6667 | 3852.5
1976-05-24 09:00 | 6432.0833 |  | 6.1111 | 5.8784 | 1976-05-24 09:00 | 34062.5 | 34062.5 | 12460 | 12270 | 2920.4167 | 2642.5 | 8843.75 | 8879.5833 | 3852.5 | 3838.3333
1976-05-24 10:00 | 6407.7083 |  | 7.7778 | 7.322 | 1976-05-24 10:00 | 34075 | 34025 | 12510 | 12180 | 2839.5833 | 2751.4583 | 8825.8333 | 8861.6667 | 3838.3333 | 3824.1667
1976-05-24 11:00 | 6385.2083 |  | 7.7778 | 7.322 | 1976-05-24 11:00 | 34087.5 | 33987.5 | 12550 | 12100 | 2751.25 | 2848.5417 | 8807.9167 | 8843.75 | 3824.1667 | 3810
1976-05-24 12:00 | 6351.875 |  | 8.3333 | 7.8032 | 1976-05-24 12:00 | 34100 | 33950 | 12570 | 12050 | 2665.4167 | 2923.125 | 8790 | 8825.8333 | 3810 | 3799.1667
1976-05-24 13:00 | 6324.1667 |  | 8.8889 | 8.2844 | 1976-05-24 13:00 | 34062.5 | 33912.5 | 12560 | 12010 | 2592.0833 | 2982.0833 | 8778.3333 | 8807.9167 | 3799.1667 | 3788.3333
1976-05-24 14:00 | 6296.4583 |  | 8.8889 | 8.2844 | 1976-05-24 14:00 | 34025 | 33875 | 12530 | 11990 | 2536.25 | 3021.0417 | 8766.6667 | 8790 | 3788.3333 | 3777.5
1976-05-24 15:00 | 6260.625 |  | 8.8889 | 8.2844 | 1976-05-24 15:00 | 33987.5 | 33837.5 | 12480 | 12000 | 2492.9167 | 3031.875 | 8755 | 8778.3333 | 3777.5 | 3766.6667
1976-05-24 16:00 | 6221.0417 |  | 8.8889 | 8.2844 | 1976-05-24 16:00 | 33950 | 33800 | 12420 | 12040 | 2472.0833 | 3016.4583 | 8743.3333 | 8766.6667 | 3766.6667 | 3755.8333
1976-05-24 17:00 | 6187.0833 |  | 11.1111 | 10.2093 | 1976-05-24 17:00 | 33912.5 | 33762.5 | 12340 | 12090 | 2478.75 | 2985.4167 | 8731.6667 | 8755 | 3755.8333 | 3745
1976-05-24 18:00 | 6152.9688 |  | 12.2222 | 11.1717 | 1976-05-24 18:00 | 33875 | 33725 | 12250 | 12160 | 2505.4167 | 2934.5312 | 8720 | 8743.3333 | 3745 | 3734.1667
1976-05-24 19:00 | 6142.7083 |  | 11.6667 | 10.6905 | 1976-05-24 19:00 | 33837.5 | 33687.5 | 12170 | 12230 | 2549.5833 | 2859.7917 | 8708.3333 | 8731.6667 | 3734.1667 | 3723.3333
1976-05-24 20:00 | 6134.1667 |  | 11.1111 | 10.2093 | 1976-05-24 20:00 | 33800 | 33650 | 12090 | 12310 | 2606.25 | 2773.3333 | 8696.6667 | 8720 | 3723.3333 | 3712.5
1976-05-24 21:00 | 6125.625 |  | 10.5556 | 9.7281 | 1976-05-24 21:00 | 33762.5 | 33612.5 | 12010 | 12390 | 2680.4167 | 2686.875 | 8685 | 8708.3333 | 3712.5 | 3701.6667
1976-05-24 22:00 | 6117.0833 |  | 8.3333 | 7.8032 | 1976-05-24 22:00 | 33725 | 33575 | 11960 | 12460 | 2759.5833 | 2610.4167 | 8673.3333 | 8696.6667 | 3701.6667 | 3690.8333
1976-05-24 23:00 | 6112.2917 |  | 3.8889 | 3.9536 | 1976-05-24 23:00 | 33687.5 | 33537.5 | 11920 | 12510 | 2831.25 | 2550.2083 | 8661.6667 | 8685 | 3690.8333 | 3680
1976-05-25 | 6103.75 |  | 2.2222 | 2.5099 | 1976-05-25 | 33650 | 33500 | 11890 | 12550 | 2902.9167 | 2503.75 | 8650 | 8673.3333 | 3680 | 3669.1667
1976-05-25 01:00 | 6095.2083 |  | 0 | 0.58511 | 1976-05-25 01:00 | 33612.5 | 33462.5 | 11910 | 12570 | 2967.0833 | 2477.2917 | 8638.3333 | 8661.6667 | 3669.1667 | 3658.3333
1976-05-25 02:00 | 6090.4167 |  | 0 | 0.58511 | 1976-05-25 02:00 | 33575 | 33425 | 11950 | 12560 | 3006.25 | 2477.0833 | 8626.6667 | 8650 | 3658.3333 | 3647.5
1976-05-25 03:00 | 6083.75 |  | 0 | 0.58511 | 1976-05-25 03:00 | 33537.5 | 33387.5 | 12010 | 12530 | 3035.4167 | 2498.75 | 8615 | 8638.3333 | 3647.5 | 3636.6667
1976-05-25 04:00 | 6078.9583 |  | 0 | 0.58511 | 1976-05-25 04:00 | 33500 | 33350 | 12090 | 12480 | 3044.5833 | 2538.5417 | 8603.3333 | 8626.6667 | 3636.6667 | 3625.8333
1976-05-25 05:00 | 6070.4167 |  | 0 | 0.58511 | 1976-05-25 05:00 | 33462.5 | 33312.5 | 12180 | 12420 | 3011.25 | 2592.0833 | 8591.6667 | 8615 | 3625.8333 | 3615
1976-05-25 06:00 | 6065.625 |  | 2.2222 | 2.5099 | 1976-05-25 06:00 | 33425 | 33275 | 12280 | 12340 | 2957.9167 | 2661.875 | 8580 | 8603.3333 | 3615 | 3604.1667
1976-05-25 07:00 | 6062.7083 |  | 3.8889 | 3.9536 | 1976-05-25 07:00 | 33387.5 | 33237.5 | 12390 | 12250 | 2884.5833 | 2739.7917 | 8568.3333 | 8591.6667 | 3604.1667 | 3593.3333
1976-05-25 08:00 | 6054.1667 |  | 6.6667 | 6.3596 | 1976-05-25 08:00 | 33350 | 33200 | 12490 | 12170 | 2793.75 | 2813.3333 | 8556.6667 | 8580 | 3593.3333 | 3582.5
1976-05-25 09:00 | 6118.3333 |  | 8.8889 | 8.2844 | 1976-05-25 09:00 | 33312.5 | 33233.3333 | 12580 | 12090 | 2697.0833 | 2885 | 8545 | 8568.3333 | 3582.5 | 3571.6667
1976-05-25 10:00 | 6188.125 |  | 10.5556 | 9.7281 | 1976-05-25 10:00 | 33275 | 33266.6667 | 12650 | 12010 | 2602.9167 | 2951.0417 | 8533.3333 | 8556.6667 | 3571.6667 | 3560.8333
1976-05-25 11:00 | 6248.5417 |  | 12.2222 | 11.1717 | 1976-05-25 11:00 | 33237.5 | 33300 | 12710 | 11960 | 2503.75 | 2996.4583 | 8521.6667 | 8545 | 3560.8333 | 3550
1976-05-25 12:00 | 6291.875 |  | 13.8889 | 12.6153 | 1976-05-25 12:00 | 33200 | 33333.3333 | 12750 | 11920 | 2414.5833 | 3028.125 | 8510 | 8533.3333 | 3550 | 3560
1976-05-25 13:00 | 6342.7083 |  | 14.4444 | 13.0965 | 1976-05-25 13:00 | 33233.3333 | 33366.6667 | 12760 | 11890 | 2337.9167 | 3042.2917 | 8533.3333 | 8521.6667 | 3560 | 3570
1976-05-25 14:00 | 6380.4167 |  | 15 | 13.5777 | 1976-05-25 14:00 | 33266.6667 | 33400 | 12750 | 11910 | 2278.75 | 3019.5833 | 8556.6667 | 8510 | 3570 | 3580
1976-05-25 15:00 | 6388.75 |  | 15 | 13.5777 | 1976-05-25 15:00 | 33300 | 33433.3333 | 12720 | 11950 | 2232.0833 | 2971.25 | 8580 | 8533.3333 | 3580 | 3590
1976-05-25 16:00 | 6397.0833 |  | 16.1111 | 14.5401 | 1976-05-25 16:00 | 33333.3333 | 33466.6667 | 12670 | 12010 | 2207.9167 | 2902.9167 | 8603.3333 | 8556.6667 | 3590 | 3600
1976-05-25 17:00 | 6403.5417 |  | 15.5556 | 14.0589 | 1976-05-25 17:00 | 33366.6667 | 33500 | 12610 | 12090 | 2211.25 | 2816.4583 | 8626.6667 | 8580 | 3600 | 3610
1976-05-25 18:00 | 6408.75 |  | 15.5556 | 14.0589 | 1976-05-25 18:00 | 33400 | 33533.3333 | 12550 | 12180 | 2234.5833 | 2721.25 | 8650 | 8603.3333 | 3610 | 3620
1976-05-25 19:00 | 6403.5417 |  | 15 | 13.5777 | 1976-05-25 19:00 | 33433.3333 | 33566.6667 | 12480 | 12280 | 2277.9167 | 2626.4583 | 8673.3333 | 8626.6667 | 3620 | 3630
1976-05-25 20:00 | 6391.4583 |  | 13.8889 | 12.6153 | 1976-05-25 20:00 | 33466.6667 | 33600 | 12420 | 12390 | 2338.75 | 2528.5417 | 8696.6667 | 8650 | 3630 | 3640
1976-05-25 21:00 | 6383.125 |  | 13.3333 | 12.1341 | 1976-05-25 21:00 | 33500 | 33633.3333 | 12370 | 12490 | 2407.0833 | 2436.875 | 8720 | 8673.3333 | 3640 | 3650
1976-05-25 22:00 | 6372.9167 |  | 9.4444 | 8.7656 | 1976-05-25 22:00 | 33533.3333 | 33666.6667 | 12340 | 12580 | 2477.9167 | 2357.0833 | 8743.3333 | 8696.6667 | 3650 | 3660
1976-05-25 23:00 | 6366.4583 |  | 5.5556 | 5.3972 | 1976-05-25 23:00 | 33566.6667 | 33700 | 12320 | 12650 | 2553.75 | 2293.5417 | 8766.6667 | 8720 | 3660 | 3670
1976-05-26 | 6356.25 |  | 3.3333 | 3.4724 | 1976-05-26 | 33600 | 33733.3333 | 12290 | 12710 | 2619.5833 | 2243.75 | 8790 | 8743.3333 | 3670 | 3680
1976-05-26 01:00 | 6346.0417 |  | 1.6667 | 2.0287 | 1976-05-26 01:00 | 33633.3333 | 33766.6667 | 12330 | 12750 | 2672.9167 | 2213.9583 | 8813.3333 | 8766.6667 | 3680 | 3690
1976-05-26 02:00 | 6339.5833 |  | -0.55556 | 0.1039 | 1976-05-26 02:00 | 33666.6667 | 33800 | 12400 | 12760 | 2708.75 | 2210.4167 | 8836.6667 | 8790 | 3690 | 3700
1976-05-26 03:00 | 6331.25 |  | -1.1111 | -0.37731 | 1976-05-26 03:00 | 33700 | 33833.3333 | 12480 | 12750 | 2739.5833 | 2228.75 | 8860 | 8813.3333 | 3700 | 3710
1976-05-26 04:00 | 6322.9167 |  | -0.55556 | 0.1039 | 1976-05-26 04:00 | 33733.3333 | 33866.6667 | 12580 | 12720 | 2760.4167 | 2267.0833 | 8883.3333 | 8836.6667 | 3710 | 3720
1976-05-26 05:00 | 6316.4583 |  | -0.55556 | 0.1039 | 1976-05-26 05:00 | 33766.6667 | 33900 | 12690 | 12670 | 2721.25 | 2323.5417 | 8906.6667 | 8860 | 3720 | 3730
1976-05-26 06:00 | 6310 |  | 1.6667 | 2.0287 | 1976-05-26 06:00 | 33800 | 33933.3333 | 12800 | 12610 | 2657.0833 | 2390 | 8930 | 8883.3333 | 3730 | 3740
1976-05-26 07:00 | 6299.7917 |  | 4.4444 | 4.4348 | 1976-05-26 07:00 | 33833.3333 | 33966.6667 | 12910 | 12550 | 2580.4167 | 2460.2083 | 8953.3333 | 8906.6667 | 3740 | 3750
1976-05-26 08:00 | 6295.2083 |  | 7.2222 | 6.8408 | 1976-05-26 08:00 | 33866.6667 | 34000 | 13020 | 12480 | 2486.25 | 2534.7917 | 8976.6667 | 8930 | 3750 | 3760
1976-05-26 09:00 | 6311.875 |  | 9.4444 | 8.7656 | 1976-05-26 09:00 | 33900 | 34058.3333 | 13100 | 12420 | 2386.6667 | 2603.125 | 9000 | 8953.3333 | 3760 | 3770
1976-05-26 10:00 | 6330.4167 |  | 11.6667 | 10.6905 | 1976-05-26 10:00 | 33933.3333 | 34116.6667 | 13170 | 12370 | 2293.3333 | 2659.5833 | 9023.3333 | 8976.6667 | 3770 | 3780
1976-05-26 11:00 | 6345.2083 |  | 14.4444 | 13.0965 | 1976-05-26 11:00 | 33966.6667 | 34175 | 13200 | 12340 | 2200 | 2699.7917 | 9046.6667 | 9000 | 3780 | 3790
1976-05-26 12:00 | 6354.7917 |  | 15.5556 | 14.0589 | 1976-05-26 12:00 | 34000 | 34233.3333 | 13210 | 12320 | 2114.1667 | 2731.875 | 9070 | 9023.3333 | 3790 | 3803.3333
1976-05-26 13:00 | 6383.125 |  | 15.5556 | 14.0589 | 1976-05-26 13:00 | 34058.3333 | 34291.6667 | 13190 | 12290 | 2053.3333 | 2755.2083 | 9095 | 9046.6667 | 3803.3333 | 3816.6667
1976-05-26 14:00 | 6388.9583 |  | 15 | 13.5777 | 1976-05-26 14:00 | 34116.6667 | 34350 | 13140 | 12330 | 2010 | 2731.0417 | 9120 | 9070 | 3816.6667 | 3830
1976-05-26 15:00 | 6396.875 |  | 13.8889 | 12.6153 | 1976-05-26 15:00 | 34175 | 34408.3333 | 13070 | 12400 | 2001.6667 | 2673.125 | 9145 | 9095 | 3830 | 3843.3333
1976-05-26 16:00 | 6410.4167 |  | 13.8889 | 12.6153 | 1976-05-26 16:00 | 34233.3333 | 34466.6667 | 12970 | 12480 | 2015.8333 | 2599.5833 | 9170 | 9120 | 3843.3333 | 3856.6667
1976-05-26 17:00 | 6420.2083 |  | 12.7778 | 11.6529 | 1976-05-26 17:00 | 34291.6667 | 34525 | 12860 | 12580 | 2060 | 2509.7917 | 9195 | 9145 | 3856.6667 | 3870
1976-05-26 18:00 | 6428.4375 |  | 12.2222 | 11.1717 | 1976-05-26 18:00 | 34350 | 34583.3333 | 12730 | 12690 | 2131.6667 | 2411.5625 | 9220 | 9170 | 3870 | 3883.3333
1976-05-26 19:00 | 6433.3333 |  | 15 | 13.5777 | 1976-05-26 19:00 | 34408.3333 | 34641.6667 | 12610 | 12800 | 2225.8333 | 2316.6667 | 9245 | 9195 | 3883.3333 | 3896.6667
1976-05-26 20:00 | 6436.6667 |  | 12.7778 | 11.6529 | 1976-05-26 20:00 | 34466.6667 | 34700 | 12480 | 12910 | 2345 | 2223.3333 | 9270 | 9220 | 3896.6667 | 3910
1976-05-26 21:00 | 6434.375 |  | 12.7778 | 11.6529 | 1976-05-26 21:00 | 34525 | 34758.3333 | 12370 | 13020 | 2476.6667 | 2135.625 | 9295 | 9245 | 3910 | 3923.3333
1976-05-26 22:00 | 6441.4583 |  | 10.5556 | 9.7281 | 1976-05-26 22:00 | 34583.3333 | 34816.6667 | 12270 | 13100 | 2620.8333 | 2068.5417 | 9320 | 9270 | 3923.3333 | 3936.6667
1976-05-26 23:00 | 6439.1667 |  | 10 | 9.2468 | 1976-05-26 23:00 | 34641.6667 | 34875 | 12190 | 13170 | 2760 | 2020.8333 | 9345 | 9295 | 3936.6667 | 3950
1976-05-27 | 6446.25 |  | 9.4444 | 8.7656 | 1976-05-27 | 34700 | 34933.3333 | 12200 | 13200 | 2901.6667 | 2003.75 | 9370 | 9320 | 3950 | 3963.3333
1976-05-27 01:00 | 6447.7083 |  | 8.3333 | 7.8032 | 1976-05-27 01:00 | 34758.3333 | 34991.6667 | 12160 | 13210 | 3025.8333 | 2012.2917 | 9395 | 9345 | 3963.3333 | 3976.6667
1976-05-27 02:00 | 6451.0417 |  | 7.7778 | 7.322 | 1976-05-27 02:00 | 34816.6667 | 35050 | 12150 | 13190 | 3137.5 | 2048.9583 | 9420 | 9370 | 3976.6667 | 3990
1976-05-27 03:00 | 6456.25 |  | 7.2222 | 6.8408 | 1976-05-27 03:00 | 34875 | 35108.3333 | 12150 | 13140 | 3211.6667 | 2113.75 | 9445 | 9395 | 3990 | 4003.3333
1976-05-27 04:00 | 6457.7083 |  | 6.6667 | 6.3596 | 1976-05-27 04:00 | 34933.3333 | 35166.6667 | 12170 | 13070 | 3230.8333 | 2202.2917 | 9470 | 9420 | 4003.3333 | 4016.6667
1976-05-27 05:00 | 6464.7917 |  | 6.6667 | 6.3596 | 1976-05-27 05:00 | 34991.6667 | 35225 | 12200 | 12970 | 3280 | 2315.2083 | 9495 | 9445 | 4016.6667 | 4030
1976-05-27 06:00 | 6466.25 |  | 6.6667 | 6.3596 | 1976-05-27 06:00 | 35050 | 35283.3333 | 12240 | 12860 | 3304.1667 | 2443.75 | 9520 | 9470 | 4030 | 4043.3333
1976-05-27 07:00 | 6475.2083 |  | 7.2222 | 6.8408 | 1976-05-27 07:00 | 35108.3333 | 35341.6667 | 12270 | 12730 | 3315.8333 | 2584.7917 | 9545 | 9495 | 4043.3333 | 4056.6667
1976-05-27 08:00 | 6474.7917 |  | 7.7778 | 7.322 | 1976-05-27 08:00 | 35166.6667 | 35400 | 12300 | 12610 | 3310 | 2725.2083 | 9570 | 9520 | 4056.6667 | 4070
1976-05-27 09:00 | 6333.75 |  | 8.3333 | 7.8032 | 1976-05-27 09:00 | 35225 | 35308.3333 | 12320 | 12480 | 3279.5833 | 2866.25 | 9595 | 9545 | 4070 | 4083.3333
1976-05-27 10:00 | 6185.2083 |  | 10 | 9.2468 | 1976-05-27 10:00 | 35283.3333 | 35216.6667 | 12320 | 12370 | 3200.4167 | 2994.7917 | 9620 | 9570 | 4083.3333 | 4096.6667
1976-05-27 11:00 | 6040.4167 |  | 11.1111 | 10.2093 | 1976-05-27 11:00 | 35341.6667 | 35125 | 12300 | 12270 | 3128.75 | 3109.5833 | 9645 | 9595 | 4096.6667 | 4110
1976-05-27 12:00 | 5926.0417 |  | 12.7778 | 11.6529 | 1976-05-27 12:00 | 35400 | 35033.3333 | 12260 | 12190 | 3059.5833 | 3193.125 | 9670 | 9620 | 4110 | 4104.1667
1976-05-27 13:00 | 5772.2917 |  | 12.2222 | 11.1717 | 1976-05-27 13:00 | 35308.3333 | 34941.6667 | 12200 | 12200 | 3002.9167 | 3226.0417 | 9638.3333 | 9645 | 4104.1667 | 4098.3333
1976-05-27 14:00 | 5659.7917 |  | 12.7778 | 11.6529 | 1976-05-27 14:00 | 35216.6667 | 34850 | 12110 | 12160 | 2966.25 | 3267.7083 | 9606.6667 | 9670 | 4098.3333 | 4092.5
1976-05-27 15:00 | 5585.2083 |  | 12.7778 | 11.6529 | 1976-05-27 15:00 | 35125 | 34758.3333 | 12000 | 12150 | 2949.5833 | 3298.125 | 9575 | 9638.3333 | 4092.5 | 4086.6667
1976-05-27 16:00 | 5516.25 |  | 12.7778 | 11.6529 | 1976-05-27 16:00 | 35033.3333 | 34666.6667 | 11880 | 12150 | 2952.9167 | 3312.9167 | 9543.3333 | 9606.6667 | 4086.6667 | 4080.8333
1976-05-27 17:00 | 5443.5417 |  | 12.2222 | 11.1717 | 1976-05-27 17:00 | 34941.6667 | 34575 | 11740 | 12170 | 2978.75 | 3311.4583 | 9511.6667 | 9575 | 4080.8333 | 4075
1976-05-27 18:00 | 5383.6458 |  | 12.2222 | 11.1717 | 1976-05-27 18:00 | 34850 | 34483.3333 | 11590 | 12200 | 3032.0833 | 3287.1875 | 9480 | 9543.3333 | 4075 | 4069.1667
1976-05-27 19:00 | 5356.4583 |  | 11.6667 | 10.6905 | 1976-05-27 19:00 | 34758.3333 | 34391.6667 | 11450 | 12240 | 3102.9167 | 3220.2083 | 9448.3333 | 9511.6667 | 4069.1667 | 4063.3333
1976-05-27 20:00 | 5345.8333 |  | 10.5556 | 9.7281 | 1976-05-27 20:00 | 34666.6667 | 34300 | 11310 | 12270 | 3186.25 | 3146.6667 | 9416.6667 | 9480 | 4063.3333 | 4057.5
1976-05-27 21:00 | 5331.4583 |  | 10 | 9.2468 | 1976-05-27 21:00 | 34575 | 34208.3333 | 11170 | 12300 | 3287.0833 | 3076.875 | 9385 | 9448.3333 | 4057.5 | 4051.6667
1976-05-27 22:00 | 5317.0833 |  | 10 | 9.2468 | 1976-05-27 22:00 | 34483.3333 | 34116.6667 | 11060 | 12320 | 3392.9167 | 3017.0833 | 9353.3333 | 9416.6667 | 4051.6667 | 4045.8333
1976-05-27 23:00 | 5304.5833 |  | 8.3333 | 7.8032 | 1976-05-27 23:00 | 34391.6667 | 34025 | 10960 | 12320 | 3491.25 | 2975.4167 | 9321.6667 | 9385 | 4045.8333 | 4040
1976-05-28 | 5292.0833 |  | 7.2222 | 6.8408 | 1976-05-28 | 34300 | 33933.3333 | 10900 | 12300 | 3589.5833 | 2953.75 | 9290 | 9353.3333 | 4040 | 4034.1667
1976-05-28 01:00 | 5279.5833 |  | 5.5556 | 5.3972 | 1976-05-28 01:00 | 34208.3333 | 33841.6667 | 10850 | 12260 | 3680.4167 | 2952.0833 | 9258.3333 | 9321.6667 | 4034.1667 | 4028.3333
1976-05-28 02:00 | 5265.2083 |  | 4.4444 | 4.4348 | 1976-05-28 02:00 | 34116.6667 | 33750 | 10820 | 12200 | 3746.25 | 2972.2917 | 9226.6667 | 9290 | 4028.3333 | 4022.5
1976-05-28 03:00 | 5254.5833 |  | 3.8889 | 3.9536 | 1976-05-28 03:00 | 34025 | 33658.3333 | 10810 | 12110 | 3794.5833 | 3018.75 | 9195 | 9258.3333 | 4022.5 | 4016.6667
1976-05-28 04:00 | 5243.9583 |  | 2.2222 | 2.5099 | 1976-05-28 04:00 | 33933.3333 | 33566.6667 | 10830 | 12000 | 3810.4167 | 3085.2083 | 9163.3333 | 9226.6667 | 4016.6667 | 4010.8333
1976-05-28 05:00 | 5229.5833 |  | 3.8889 | 3.9536 | 1976-05-28 05:00 | 33841.6667 | 33475 | 10860 | 11880 | 3813.75 | 3165.4167 | 9131.6667 | 9195 | 4010.8333 | 4005
1976-05-28 06:00 | 5218.9583 |  | 4.4444 | 4.4348 | 1976-05-28 06:00 | 33750 | 33383.3333 | 10900 | 11740 | 3797.0833 | 3261.875 | 9100 | 9163.3333 | 4005 | 3999.1667
1976-05-28 07:00 | 5210.2083 |  | 5 | 4.916 | 1976-05-28 07:00 | 33658.3333 | 33291.6667 | 10960 | 11590 | 3757.9167 | 3366.4583 | 9068.3333 | 9131.6667 | 3999.1667 | 3993.3333
1976-05-28 08:00 | 5195.8333 |  | 6.1111 | 5.8784 | 1976-05-28 08:00 | 33566.6667 | 33200 | 11010 | 11450 | 3693.75 | 3466.6667 | 9036.6667 | 9100 | 3993.3333 | 3987.5
1976-05-28 09:00 | 5204.1667 |  | 7.7778 | 7.322 | 1976-05-28 09:00 | 33475 | 33129.1667 | 11060 | 11310 | 3618.5417 | 3565 | 9005 | 9068.3333 | 3987.5 | 3981.6667
1976-05-28 10:00 | 5218.125 |  | 8.3333 | 7.8032 | 1976-05-28 10:00 | 33383.3333 | 33058.3333 | 11100 | 11170 | 3527.7083 | 3657.7083 | 8973.3333 | 9036.6667 | 3981.6667 | 3975.8333
1976-05-28 11:00 | 5222.7083 |  | 11.6667 | 10.6905 | 1976-05-28 11:00 | 33291.6667 | 32987.5 | 11130 | 11060 | 3424.375 | 3729.7917 | 8941.6667 | 9005 | 3975.8333 | 3970
1976-05-28 12:00 | 5224.1667 |  | 10.5556 | 9.7281 | 1976-05-28 12:00 | 33200 | 32916.6667 | 11150 | 10960 | 3328.5417 | 3782.5 | 8910 | 8973.3333 | 3970 | 3976.6667
1976-05-28 13:00 | 5214.375 |  | 11.1111 | 10.2093 | 1976-05-28 13:00 | 33129.1667 | 32845.8333 | 11160 | 10900 | 3235.2083 | 3806.4583 | 8937.0833 | 8941.6667 | 3976.6667 | 3983.3333
1976-05-28 14:00 | 5212.0833 |  | 11.6667 | 10.6905 | 1976-05-28 14:00 | 33058.3333 | 32775 | 11140 | 10850 | 3151.875 | 3812.9167 | 8964.1667 | 8910 | 3983.3333 | 3990
1976-05-28 15:00 | 5149.1667 |  | 11.6667 | 10.6905 | 1976-05-28 15:00 | 32987.5 | 32704.1667 | 11120 | 10820 | 3078.5417 | 3801.25 | 8991.25 | 8937.0833 | 3990 | 3996.6667
1976-05-28 16:00 | 5088.125 |  | 10 | 9.2468 | 1976-05-28 16:00 | 32916.6667 | 32633.3333 | 11090 | 10810 | 3015.2083 | 3767.7083 | 9018.3333 | 8964.1667 | 3996.6667 | 4003.3333
1976-05-28 17:00 | 5021.4583 |  | 10 | 9.2468 | 1976-05-28 17:00 | 32845.8333 | 32562.5 | 11060 | 10830 | 2966.875 | 3709.7917 | 9045.4167 | 8991.25 | 4003.3333 | 4010
1976-05-28 18:00 | 4959.3229 |  | 8.8889 | 8.2844 | 1976-05-28 18:00 | 32775 | 32491.6667 | 11020 | 10860 | 2941.0417 | 3637.3438 | 9072.5 | 9018.3333 | 4010 | 4016.6667
1976-05-28 19:00 | 4901.6667 |  | 9.4444 | 8.7656 | 1976-05-28 19:00 | 32704.1667 | 32420.8333 | 10990 | 10900 | 2917.7083 | 3550.4167 | 9099.5833 | 9045.4167 | 4016.6667 | 4023.3333
1976-05-28 20:00 | 4837.2917 |  | 8.8889 | 8.2844 | 1976-05-28 20:00 | 32633.3333 | 32350 | 10970 | 10960 | 2901.875 | 3450.2083 | 9126.6667 | 9072.5 | 4023.3333 | 4030
1976-05-28 21:00 | 4780.4167 |  | 8.3333 | 7.8032 | 1976-05-28 21:00 | 32562.5 | 32279.1667 | 10970 | 11010 | 2888.5417 | 3352.5 | 9153.75 | 9099.5833 | 4030 | 4036.6667
1976-05-28 22:00 | 4719.7917 |  | 7.7778 | 7.322 | 1976-05-28 22:00 | 32491.6667 | 32208.3333 | 10990 | 11060 | 2880.2083 | 3258.5417 | 9180.8333 | 9126.6667 | 4036.6667 | 4043.3333
1976-05-28 23:00 | 4661.0417 |  | 5.5556 | 5.3972 | 1976-05-28 23:00 | 32420.8333 | 32137.5 | 11030 | 11100 | 2861.875 | 3172.7083 | 9207.9167 | 9153.75 | 4043.3333 | 4050
1976-05-29 | 4602.2917 |  | 4.4444 | 4.4348 | 1976-05-29 | 32350 | 32066.6667 | 11040 | 11130 | 2831.0417 | 3096.875 | 9235 | 9180.8333 | 4050 | 4056.6667
1976-05-29 01:00 | 4543.5417 |  | 2.7778 | 2.9911 | 1976-05-29 01:00 | 32279.1667 | 31995.8333 | 11140 | 11150 | 2780.2083 | 3031.0417 | 9262.0833 | 9207.9167 | 4056.6667 | 4063.3333
1976-05-29 02:00 | 4481.0417 |  | 2.2222 | 2.5099 | 1976-05-29 02:00 | 32208.3333 | 31925 | 11260 | 11160 | 2709.375 | 2978.9583 | 9289.1667 | 9235 | 4063.3333 | 4070
1976-05-29 03:00 | 4427.9167 |  | 1.1111 | 1.5475 | 1976-05-29 03:00 | 32137.5 | 31854.1667 | 11390 | 11140 | 2631.0417 | 2947.5 | 9316.25 | 9262.0833 | 4070 | 4076.6667
1976-05-29 04:00 | 4367.2917 |  | 1.1111 | 1.5475 | 1976-05-29 04:00 | 32066.6667 | 31783.3333 | 11540 | 11120 | 2552.7083 | 2923.5417 | 9343.3333 | 9289.1667 | 4076.6667 | 4083.3333
1976-05-29 05:00 | 4310.4167 |  | 1.6667 | 2.0287 | 1976-05-29 05:00 | 31995.8333 | 31712.5 | 11690 | 11090 | 2401.875 | 2905.8333 | 9370.4167 | 9316.25 | 4083.3333 | 4090
1976-05-29 06:00 | 4249.7917 |  | 2.7778 | 2.9911 | 1976-05-29 06:00 | 31925 | 31641.6667 | 11850 | 11060 | 2233.5417 | 2891.875 | 9397.5 | 9343.3333 | 4090 | 4096.6667
1976-05-29 07:00 | 4194.7917 |  | 7.2222 | 6.8408 | 1976-05-29 07:00 | 31854.1667 | 31570.8333 | 12000 | 11020 | 2052.7083 | 2882.2917 | 9424.5833 | 9370.4167 | 4096.6667 | 4103.3333
1976-05-29 08:00 | 4136.0417 |  | 9.4444 | 8.7656 | 1976-05-29 08:00 | 31783.3333 | 31500 | 12150 | 10990 | 1856.875 | 2866.4583 | 9451.6667 | 9397.5 | 4103.3333 | 4110
1976-05-29 09:00 | 4279.1667 |  | 11.1111 | 10.2093 | 1976-05-29 09:00 | 31712.5 | 31629.1667 | 12270 | 10970 | 1683.5417 | 2838.75 | 9478.75 | 9424.5833 | 4110 | 4116.6667
1976-05-29 10:00 | 4420.4167 |  | 12.2222 | 11.1717 | 1976-05-29 10:00 | 31641.6667 | 31758.3333 | 12380 | 10970 | 1580.2083 | 2792.9167 | 9505.8333 | 9451.6667 | 4116.6667 | 4123.3333
1976-05-29 11:00 | 4561.6667 |  | 12.7778 | 11.6529 | 1976-05-29 11:00 | 31570.8333 | 31887.5 | 12460 | 10990 | 1484.375 | 2727.0833 | 9532.9167 | 9478.75 | 4123.3333 | 4130
1976-05-29 12:00 | 4685.625 |  | 14.4444 | 13.0965 | 1976-05-29 12:00 | 31500 | 32016.6667 | 12510 | 11030 | 1396.0417 | 2650.625 | 9560 | 9505.8333 | 4130 | 4144.5833
1976-05-29 13:00 | 4841.4583 |  | 15.5556 | 14.0589 | 1976-05-29 13:00 | 31629.1667 | 32145.8333 | 12540 | 11040 | 1332.7083 | 2572.2917 | 9590.8333 | 9532.9167 | 4144.5833 | 4159.1667
1976-05-29 14:00 | 4961.6667 |  | 15.5556 | 14.0589 | 1976-05-29 14:00 | 31758.3333 | 32275 | 12540 | 11140 | 1284.375 | 2439.5833 | 9621.6667 | 9560 | 4159.1667 | 4173.75
1976-05-29 15:00 | 5089.375 |  | 15 | 13.5777 | 1976-05-29 15:00 | 31887.5 | 32404.1667 | 12510 | 11260 | 1266.0417 | 2275.625 | 9652.5 | 9590.8333 | 4173.75 | 4188.3333
1976-05-29 16:00 | 5220.8333 |  | 15 | 13.5777 | 1976-05-29 16:00 | 32016.6667 | 32533.3333 | 12470 | 11390 | 1275.2083 | 2097.9167 | 9683.3333 | 9621.6667 | 4188.3333 | 4202.9167
1976-05-29 17:00 | 5346.6667 |  | 14.4444 | 13.0965 | 1976-05-29 17:00 | 32145.8333 | 32662.5 | 12410 | 11540 | 1306.875 | 1905.8333 | 9714.1667 | 9652.5 | 4202.9167 | 4217.5
1976-05-29 18:00 | 5459.375 |  | 14.4444 | 13.0965 | 1976-05-29 18:00 | 32275 | 32791.6667 | 12350 | 11690 | 1368.5417 | 1726.875 | 9745 | 9683.3333 | 4217.5 | 4232.0833
1976-05-29 19:00 | 5503.9583 |  | 13.8889 | 12.6153 | 1976-05-29 19:00 | 32404.1667 | 32920.8333 | 12280 | 11850 | 1455.2083 | 1606.0417 | 9775.8333 | 9714.1667 | 4232.0833 | 4246.6667
1976-05-29 20:00 | 5535.4167 |  | 12.7778 | 11.6529 | 1976-05-29 20:00 | 32533.3333 | 33050 | 12220 | 12000 | 1554.375 | 1508.3333 | 9806.6667 | 9745 | 4246.6667 | 4261.25
1976-05-29 21:00 | 5559.375 |  | 12.7778 | 11.6529 | 1976-05-29 21:00 | 32662.5 | 33179.1667 | 12160 | 12150 | 1668.5417 | 1418.125 | 9837.5 | 9775.8333 | 4261.25 | 4275.8333
1976-05-29 22:00 | 5592.7083 |  | 10 | 9.2468 | 1976-05-29 22:00 | 32791.6667 | 33308.3333 | 12120 | 12270 | 1785.2083 | 1348.5417 | 9868.3333 | 9806.6667 | 4275.8333 | 4290.4167
1976-05-29 23:00 | 5618.5417 |  | 10 | 9.2468 | 1976-05-29 23:00 | 32920.8333 | 33437.5 | 12100 | 12380 | 1906.875 | 1296.4583 | 9899.1667 | 9837.5 | 4290.4167 | 4305
1976-05-30 | 5648.125 |  | 8.8889 | 8.2844 | 1976-05-30 | 33050 | 33566.6667 | 12070 | 12460 | 2021.0417 | 1270.625 | 9930 | 9868.3333 | 4305 | 4319.5833
1976-05-30 01:00 | 5679.5833 |  | 7.7778 | 7.322 | 1976-05-30 01:00 | 33179.1667 | 33695.8333 | 12100 | 12510 | 2130.2083 | 1272.9167 | 9960.8333 | 9899.1667 | 4319.5833 | 4334.1667
1976-05-30 02:00 | 5707.2917 |  | 7.2222 | 6.8408 | 1976-05-30 02:00 | 33308.3333 | 33825 | 12160 | 12540 | 2219.375 | 1298.9583 | 9991.6667 | 9930 | 4334.1667 | 4348.75
1976-05-30 03:00 | 5736.875 |  | 7.2222 | 6.8408 | 1976-05-30 03:00 | 33437.5 | 33954.1667 | 12240 | 12540 | 2296.0417 | 1353.125 | 10022.5 | 9960.8333 | 4348.75 | 4363.3333
1976-05-30 04:00 | 5770.2083 |  | 6.6667 | 6.3596 | 1976-05-30 04:00 | 33566.6667 | 34083.3333 | 12330 | 12510 | 2365.2083 | 1433.5417 | 10053.3333 | 9991.6667 | 4363.3333 | 4377.9167
1976-05-30 05:00 | 5797.9167 |  | 5.5556 | 5.3972 | 1976-05-30 05:00 | 33695.8333 | 34212.5 | 12440 | 12470 | 2381.875 | 1529.5833 | 10084.1667 | 10022.5 | 4377.9167 | 4392.5
1976-05-30 06:00 | 5831.25 |  | 5.5556 | 5.3972 | 1976-05-30 06:00 | 33825 | 34341.6667 | 12560 | 12410 | 2371.0417 | 1640 | 10115 | 10053.3333 | 4392.5 | 4407.0833
1976-05-30 07:00 | 5858.9583 |  | 6.6667 | 6.3596 | 1976-05-30 07:00 | 33954.1667 | 34470.8333 | 12670 | 12350 | 2342.7083 | 1756.0417 | 10145.8333 | 10084.1667 | 4407.0833 | 4421.6667
1976-05-30 08:00 | 5892.2917 |  | 7.7778 | 7.322 | 1976-05-30 08:00 | 34083.3333 | 34600 | 12780 | 12280 | 2301.875 | 1876.4583 | 10176.6667 | 10115 | 4421.6667 | 4436.25
1976-05-30 09:00 | 5865.8333 |  | 10 | 9.2468 | 1976-05-30 09:00 | 34212.5 | 34675 | 12870 | 12220 | 2237.2917 | 1992.5 | 10207.5 | 10145.8333 | 4436.25 | 4450.8333
1976-05-30 10:00 | 5845 |  | 11.6667 | 10.6905 | 1976-05-30 10:00 | 34341.6667 | 34750 | 12940 | 12160 | 2148.9583 | 2102.9167 | 10238.3333 | 10176.6667 | 4450.8333 | 4465.4167
1976-05-30 11:00 | 5820.4167 |  | 12.7778 | 11.6529 | 1976-05-30 11:00 | 34470.8333 | 34825 | 12990 | 12120 | 2068.125 | 2197.0833 | 10269.1667 | 10207.5 | 4465.4167 | 4480
1976-05-30 12:00 | 5793.5417 |  | 14.4444 | 13.0965 | 1976-05-30 12:00 | 34600 | 34900 | 13010 | 12100 | 1992.2917 | 2276.875 | 10300 | 10238.3333 | 4480 | 4491.25
1976-05-30 13:00 | 5785.4167 |  | 15 | 13.5777 | 1976-05-30 13:00 | 34675 | 34975 | 13010 | 12070 | 1936.4583 | 2347.9167 | 10312.5 | 10269.1667 | 4491.25 | 4502.5
1976-05-30 14:00 | 5758.5417 |  | 13.8889 | 12.6153 | 1976-05-30 14:00 | 34750 | 35050 | 12990 | 12100 | 1900.625 | 2377.7083 | 10325 | 10300 | 4502.5 | 4513.75
1976-05-30 15:00 | 5753.75 |  | 15.5556 | 14.0589 | 1976-05-30 15:00 | 34825 | 35125 | 12950 | 12160 | 1887.2917 | 2373.75 | 10337.5 | 10312.5 | 4513.75 | 4525
1976-05-30 16:00 | 5748.9583 |  | 16.6667 | 15.0213 | 1976-05-30 16:00 | 34900 | 35200 | 12890 | 12240 | 1901.4583 | 2349.7917 | 10350 | 10325 | 4525 | 4536.25
1976-05-30 17:00 | 5747.9167 |  | 15.5556 | 14.0589 | 1976-05-30 17:00 | 34975 | 35275 | 12820 | 12330 | 1935.625 | 2312.0833 | 10362.5 | 10337.5 | 4536.25 | 4547.5
1976-05-30 18:00 | 5747.8125 |  | 15.5556 | 14.0589 | 1976-05-30 18:00 | 35050 | 35350 | 12740 | 12440 | 1989.7917 | 2253.4375 | 10375 | 10350 | 4547.5 | 4558.75
1976-05-30 19:00 | 5761.4583 |  | 15.5556 | 14.0589 | 1976-05-30 19:00 | 35125 | 35425 | 12680 | 12560 | 2063.9583 | 2171.0417 | 10387.5 | 10362.5 | 4558.75 | 4570
1976-05-30 20:00 | 5785.4167 |  | 14.4444 | 13.0965 | 1976-05-30 20:00 | 35200 | 35500 | 12620 | 12670 | 2155.625 | 2088.3333 | 10400 | 10375 | 4570 | 4581.25
1976-05-30 21:00 | 5803.75 |  | 14.4444 | 13.0965 | 1976-05-30 21:00 | 35275 | 35575 | 12580 | 12780 | 2257.2917 | 2011.25 | 10412.5 | 10387.5 | 4581.25 | 4592.5
1976-05-30 22:00 | 5825.8333 |  | 12.7778 | 11.6529 | 1976-05-30 22:00 | 35350 | 35650 | 12560 | 12870 | 2361.4583 | 1950.4167 | 10425 | 10400 | 4592.5 | 4603.75
1976-05-30 23:00 | 5847.9167 |  | 7.2222 | 6.8408 | 1976-05-30 23:00 | 35425 | 35725 | 12570 | 12940 | 2450.625 | 1909.5833 | 10437.5 | 10412.5 | 4603.75 | 4615
1976-05-31 | 5868.125 |  | 4.4444 | 4.4348 | 1976-05-31 | 35500 | 35800 | 12560 | 12990 | 2534.7917 | 1890.625 | 10450 | 10425 | 4615 | 4626.25
1976-05-31 01:00 | 5892.0833 |  | 2.2222 | 2.5099 | 1976-05-31 01:00 | 35575 | 35875 | 12640 | 13010 | 2598.9583 | 1897.9167 | 10462.5 | 10437.5 | 4626.25 | 4637.5
1976-05-31 02:00 | 5914.1667 |  | 1.1111 | 1.5475 | 1976-05-31 02:00 | 35650 | 35950 | 12750 | 13010 | 2640.625 | 1927.0833 | 10475 | 10450 | 4637.5 | 4648.75
1976-05-31 03:00 | 5936.25 |  | 0 | 0.58511 | 1976-05-31 03:00 | 35725 | 36025 | 12900 | 12990 | 2664.7917 | 1976.25 | 10487.5 | 10462.5 | 4648.75 | 4660
1976-05-31 04:00 | 5958.3333 |  | 0 | 0.58511 | 1976-05-31 04:00 | 35800 | 36100 | 13060 | 12950 | 2681.4583 | 2045.4167 | 10500 | 10475 | 4660 | 4671.25
1976-05-31 05:00 | 5982.2917 |  | 1.6667 | 2.0287 | 1976-05-31 05:00 | 35875 | 36175 | 13250 | 12890 | 2623.125 | 2132.7083 | 10512.5 | 10487.5 | 4671.25 | 4682.5
1976-05-31 06:00 | 6004.375 |  | 2.7778 | 2.9911 | 1976-05-31 06:00 | 35950 | 36250 | 13440 | 12820 | 2532.2917 | 2231.875 | 10525 | 10500 | 4682.5 | 4693.75
1976-05-31 07:00 | 6032.0833 |  | 7.2222 | 6.8408 | 1976-05-31 07:00 | 36025 | 36325 | 13640 | 12740 | 2408.9583 | 2335.4167 | 10537.5 | 10512.5 | 4693.75 | 4705
1976-05-31 08:00 | 6050.4167 |  | 11.1111 | 10.2093 | 1976-05-31 08:00 | 36100 | 36400 | 13820 | 12680 | 2270.625 | 2428.3333 | 10550 | 10525 | 4705 | 4716.25
1976-05-31 09:00 | 6242.9167 |  | 12.7778 | 11.6529 | 1976-05-31 09:00 | 36175 | 36641.6667 | 14000 | 12620 | 2121.25 | 2513.75 | 10562.5 | 10537.5 | 4716.25 | 4727.5
1976-05-31 10:00 | 6431.6667 |  | 14.4444 | 13.0965 | 1976-05-31 10:00 | 36250 | 36883.3333 | 14160 | 12580 | 2003.75 | 2582.9167 | 10575 | 10550 | 4727.5 | 4738.75
1976-05-31 11:00 | 6622.2917 |  | 15.5556 | 14.0589 | 1976-05-31 11:00 | 36325 | 37125 | 14290 | 12560 | 1883.75 | 2630.2083 | 10587.5 | 10562.5 | 4738.75 | 4750
1976-05-31 12:00 | 6759.1667 |  | 17.2222 | 15.5025 | 1976-05-31 12:00 | 36400 | 37366.6667 | 14410 | 12570 | 1778.75 | 2658.75 | 10600 | 10575 | 4750 | 4803.75
1976-05-31 13:00 | 6926.0417 |  | 17.2222 | 15.5025 | 1976-05-31 13:00 | 36641.6667 | 37608.3333 | 14500 | 12560 | 1678.75 | 2677.2917 | 10704.1667 | 10587.5 | 4803.75 | 4857.5
1976-05-31 14:00 | 7061.0417 |  | 19.4444 | 17.4274 | 1976-05-31 14:00 | 36883.3333 | 37850 | 14570 | 12640 | 1601.25 | 2637.7083 | 10808.3333 | 10600 | 4857.5 | 4911.25
1976-05-31 15:00 | 7117.5 |  | 20.5556 | 18.3898 | 1976-05-31 15:00 | 37125 | 38091.6667 | 14620 | 12750 | 1548.75 | 2555 | 10912.5 | 10704.1667 | 4911.25 | 4965
1976-05-31 16:00 | 7166.4583 |  | 21.6667 | 19.3522 | 1976-05-31 16:00 | 37366.6667 | 38333.3333 | 14660 | 12900 | 1511.25 | 2439.7917 | 11016.6667 | 10808.3333 | 4965 | 5018.75
1976-05-31 17:00 | 7224.7917 |  | 21.1111 | 18.871 | 1976-05-31 17:00 | 37608.3333 | 38575 | 14710 | 13060 | 1501.25 | 2305.2083 | 11120.8333 | 10912.5 | 5018.75 | 5072.5
1976-05-31 18:00 | 7265.1562 |  | 20 | 17.9086 | 1976-05-31 18:00 | 37850 | 38816.6667 | 14750 | 13250 | 1511.25 | 2158.5938 | 11225 | 11016.6667 | 5072.5 | 5126.25
1976-05-31 19:00 | 7284.375 |  | 20 | 17.9086 | 1976-05-31 19:00 | 38091.6667 | 39058.3333 | 14810 | 13440 | 1538.75 | 2033.125 | 11329.1667 | 11120.8333 | 5126.25 | 5180
1976-05-31 20:00 | 7287.5 |  | 19.4444 | 17.4274 | 1976-05-31 20:00 | 38333.3333 | 39300 | 14890 | 13640 | 1571.25 | 1913.75 | 11433.3333 | 11225 | 5180 | 5233.75
1976-05-31 21:00 | 7300 |  | 18.3333 | 16.465 | 1976-05-31 21:00 | 38575 | 39541.6667 | 15000 | 13820 | 1598.75 | 1805 | 11537.5 | 11329.1667 | 5233.75 | 5287.5
1976-05-31 22:00 | 7305 |  | 13.3333 | 12.1341 | 1976-05-31 22:00 | 38816.6667 | 39783.3333 | 15140 | 14000 | 1628.75 | 1703.75 | 11641.6667 | 11433.3333 | 5287.5 | 5341.25
1976-05-31 23:00 | 7311.875 |  | 11.6667 | 10.6905 | 1976-05-31 23:00 | 39058.3333 | 40025 | 15320 | 14160 | 1638.75 | 1620.625 | 11745.8333 | 11537.5 | 5341.25 | 5395
1976-06-01 | 7324.375 |  | 6.6667 | 6.3596 | 1976-06-01 | 39300 | 40266.6667 | 15370 | 14290 | 1626.25 | 1561.875 | 11850 | 11641.6667 | 5395 | 5448.75
1976-06-01 01:00 | 7329.375 |  | 4.4444 | 4.4348 | 1976-06-01 01:00 | 39541.6667 | 40508.3333 | 15660 | 14410 | 1583.75 | 1520.625 | 11954.1667 | 11745.8333 | 5448.75 | 5502.5
1976-06-01 02:00 | 7340 |  | 4.4444 | 4.4348 | 1976-06-01 02:00 | 39783.3333 | 40750 | 15980 | 14500 | 1508.75 | 1503.75 | 12058.3333 | 11850 | 5502.5 | 5556.25
1976-06-01 03:00 | 7348.75 |  | 4.4444 | 4.4348 | 1976-06-01 03:00 | 40025 | 40991.6667 | 16330 | 14570 | 1436.25 | 1508.75 | 12162.5 | 11954.1667 | 5556.25 | 5610
1976-06-01 04:00 | 7359.375 |  | 4.4444 | 4.4348 | 1976-06-01 04:00 | 40266.6667 | 41233.3333 | 16690 | 14620 | 1401.25 | 1531.875 | 12266.6667 | 12058.3333 | 5610 | 5663.75
1976-06-01 05:00 | 7371.875 |  | 4.4444 | 4.4348 | 1976-06-01 05:00 | 40508.3333 | 41475 | 17060 | 14660 | 1178.75 | 1563.125 | 12370.8333 | 12162.5 | 5663.75 | 5717.5
1976-06-01 06:00 | 7376.875 |  | 2.2222 | 2.5099 | 1976-06-01 06:00 | 40750 | 41716.6667 | 17420 | 14710 | 926.25 | 1591.875 | 12475 | 12266.6667 | 5717.5 | 5771.25
1976-06-01 07:00 | 7391.25 |  | 2.2222 | 2.5099 | 1976-06-01 07:00 | 40991.6667 | 41958.3333 | 17770 | 14750 | 923.75 | 1621.25 | 12579.1667 | 12370.8333 | 5771.25 | 5825
1976-06-01 08:00 | 7400 |  | 2.2222 | 2.5099 | 1976-06-01 08:00 | 41233.3333 | 42200 | 18090 | 14810 | 921.25 | 1636.25 | 12683.3333 | 12475 | 5825 | 5878.75
1976-06-01 09:00 | 7723.125 |  | 12.7778 | 11.6529 | 1976-06-01 09:00 | 41475 | 42754.1667 | 18370 | 14890 | 918.75 | 1629.375 | 12787.5 | 12579.1667 | 5878.75 | 5932.5
1976-06-01 10:00 | 8044.375 |  | 15 | 13.5777 | 1976-06-01 10:00 | 41716.6667 | 43308.3333 | 18610 | 15000 | 916.25 | 1594.375 | 12891.6667 | 12683.3333 | 5932.5 | 5986.25
1976-06-01 11:00 | 8367.5 |  | 16.1111 | 14.5401 | 1976-06-01 11:00 | 41958.3333 | 43862.5 | 18800 | 15140 | 913.75 | 1527.5 | 12995.8333 | 12787.5 | 5986.25 | 6040
1976-06-01 12:00 | 8628.125 |  | 18.8889 | 16.9462 | 1976-06-01 12:00 | 42200 | 44416.6667 | 18950 | 15320 | 911.25 | 1454.375 | 13100 | 12891.6667 | 6040 | 6122.5
1976-06-01 13:00 | 8990 |  | 19.4444 | 17.4274 | 1976-06-01 13:00 | 42754.1667 | 44970.8333 | 19060 | 15370 | 908.75 | 1410 | 13245.8333 | 12995.8333 | 6122.5 | 6205
1976-06-01 14:00 | 9243.125 |  | 21.1111 | 18.871 | 1976-06-01 14:00 | 43308.3333 | 45525 | 19130 | 15660 | 906.25 | 1234.375 | 13391.6667 | 13100 | 6205 | 6287.5
1976-06-01 15:00 | 9493.9583 |  | 21.1111 | 18.871 | 1976-06-01 15:00 | 43862.5 | 46079.1667 | 19180 | 15980 | 903.75 | 989.375 | 13537.5 | 13245.8333 | 6287.5 | 6370
1976-06-01 16:00 | 9741.0417 |  | 21.1111 | 18.871 | 1976-06-01 16:00 | 44416.6667 | 46633.3333 | 19200 | 16330 | 901.25 | 924.375 | 13683.3333 | 13391.6667 | 6370 | 6452.5
1976-06-01 17:00 | 9991.875 |  | 22.2222 | 19.8334 | 1976-06-01 17:00 | 44970.8333 | 47187.5 | 19220 | 16690 | 898.75 | 921.875 | 13829.1667 | 13537.5 | 6452.5 | 6535
1976-06-01 18:00 | 10213.9583 |  | 21.1111 | 18.871 | 1976-06-01 18:00 | 45525 | 47741.6667 | 19230 | 17060 | 896.25 | 919.375 | 13975 | 13683.3333 | 6535 | 6617.5
1976-06-01 19:00 | 10356.4583 |  | 21.1111 | 18.871 | 1976-06-01 19:00 | 46079.1667 | 48295.8333 | 19270 | 17420 | 893.75 | 916.875 | 14120.8333 | 13829.1667 | 6617.5 | 6700
1976-06-01 20:00 | 10470.2083 |  | 21.1111 | 18.871 | 1976-06-01 20:00 | 46633.3333 | 48850 | 19330 | 17770 | 891.25 | 914.375 | 14266.6667 | 13975 | 6700 | 6782.5
1976-06-01 21:00 | 10585.8333 |  | 18.8889 | 16.9462 | 1976-06-01 21:00 | 47187.5 | 49404.1667 | 19420 | 18090 | 888.75 | 911.875 | 14412.5 | 14120.8333 | 6782.5 | 6865
1976-06-01 22:00 | 10703.3333 |  | 16.6667 | 15.0213 | 1976-06-01 22:00 | 47741.6667 | 49958.3333 | 19540 | 18370 | 886.25 | 909.375 | 14558.3333 | 14266.6667 | 6865 | 6947.5
1976-06-01 23:00 | 10818.9583 |  | 14.4444 | 13.0965 | 1976-06-01 23:00 | 48295.8333 | 50512.5 | 19710 | 18610 | 883.75 | 906.875 | 14704.1667 | 14412.5 | 6947.5 | 7030
1976-06-02 | 10938.3333 |  | 12.7778 | 11.6529 | 1976-06-02 | 48850 | 51066.6667 | 19820 | 18800 | 1024.5833 | 904.375 | 14850 | 14558.3333 | 7030 | 7112.5
1976-06-02 01:00 | 11055.8333 |  | 11.6667 | 10.6905 | 1976-06-02 01:00 | 49404.1667 | 51620.8333 | 20110 | 18950 | 1135.4167 | 901.875 | 14995.8333 | 14704.1667 | 7112.5 | 7195
1976-06-02 02:00 | 11173.3333 |  | 10 | 9.2468 | 1976-06-02 02:00 | 49958.3333 | 52175 | 20440 | 19060 | 1211.25 | 899.375 | 15141.6667 | 14850 | 7195 | 7277.5
1976-06-02 03:00 | 11294.5833 |  | 6.6667 | 6.3596 | 1976-06-02 03:00 | 50512.5 | 52729.1667 | 20800 | 19130 | 1264.5833 | 896.875 | 15287.5 | 14995.8333 | 7277.5 | 7360
1976-06-02 04:00 | 11410.2083 |  | 3.8889 | 3.9536 | 1976-06-02 04:00 | 51066.6667 | 53283.3333 | 21170 | 19180 | 1317.9167 | 894.375 | 15433.3333 | 15141.6667 | 7360 | 7442.5
1976-06-02 05:00 | 11533.3333 |  | 3.3333 | 3.4724 | 1976-06-02 05:00 | 51620.8333 | 53837.5 | 21530 | 19200 | 1226.25 | 891.875 | 15579.1667 | 15287.5 | 7442.5 | 7525
1976-06-02 06:00 | 11648.9583 |  | 6.6667 | 6.3596 | 1976-06-02 06:00 | 52175 | 54391.6667 | 21880 | 19220 | 1097.0833 | 889.375 | 15725 | 15433.3333 | 7525 | 7607.5
1976-06-02 07:00 | 11773.9583 |  | 6.6667 | 6.3596 | 1976-06-02 07:00 | 52729.1667 | 54945.8333 | 22200 | 19230 | 942.9167 | 886.875 | 15870.8333 | 15579.1667 | 7607.5 | 7690
1976-06-02 08:00 | 11889.5833 |  | 11.1111 | 10.2093 | 1976-06-02 08:00 | 53283.3333 | 55500 | 22480 | 19270 | 947.7841 | 884.375 | 16016.6667 | 15725 | 7690 | 7772.5
1976-06-02 09:00 | 11888.125 |  | 11.6667 | 10.6905 | 1976-06-02 09:00 | 53837.5 | 55933.3333 | 22710 | 19330 | 952.6515 | 989.375 | 16162.5 | 15870.8333 | 7772.5 | 7855
1976-06-02 10:00 | 11884.7917 |  | 13.3333 | 12.1341 | 1976-06-02 10:00 | 54391.6667 | 56366.6667 | 22890 | 19420 | 957.5189 | 1107.7083 | 16308.3333 | 16016.6667 | 7855 | 7937.5
1976-06-02 11:00 | 11885.2083 |  | 15 | 13.5777 | 1976-06-02 11:00 | 54945.8333 | 56800 | 23000 | 19540 | 962.3864 | 1192.2917 | 16454.1667 | 16162.5 | 7937.5 | 8020
1976-06-02 12:00 | 11869.5833 |  | 17.2222 | 15.5025 | 1976-06-02 12:00 | 55500 | 57233.3333 | 23060 | 19710 | 967.2538 | 1251.25 | 16600 | 16308.3333 | 8020 | 8094.1667
1976-06-02 13:00 | 11919.5833 |  | 18.3333 | 16.465 | 1976-06-02 13:00 | 55933.3333 | 57666.6667 | 23070 | 19820 | 972.1212 | 1304.5833 | 16712.5 | 16454.1667 | 8094.1667 | 8168.3333
1976-06-02 14:00 | 11898.3333 |  | 19.4444 | 17.4274 | 1976-06-02 14:00 | 56366.6667 | 58100 | 23030 | 20110 | 976.9886 | 1249.1667 | 16825 | 16600 | 8168.3333 | 8242.5
1976-06-02 15:00 | 11934.7917 |  | 20.5556 | 18.3898 | 1976-06-02 15:00 | 56800 | 58533.3333 | 22970 | 20440 | 981.8561 | 1129.375 | 16937.5 | 16712.5 | 8242.5 | 8316.6667
1976-06-02 16:00 | 11969.375 |  | 20.5556 | 18.3898 | 1976-06-02 16:00 | 57233.3333 | 58966.6667 | 22890 | 20800 | 986.7235 | 981.4583 | 17050 | 16825 | 8316.6667 | 8390.8333
1976-06-02 17:00 | 12003.9583 |  | 20.5556 | 18.3898 | 1976-06-02 17:00 | 57666.6667 | 59400 | 22800 | 21170 | 991.5909 | 946.5672 | 17162.5 | 16937.5 | 8390.8333 | 8465
1976-06-02 18:00 | 12044.6354 |  | 20 | 17.9086 | 1976-06-02 18:00 | 58100 | 59833.3333 | 22730 | 21530 | 996.4583 | 951.4347 | 17275 | 17050 | 8465 | 8539.1667
1976-06-02 19:00 | 12089.375 |  | 20 | 17.9086 | 1976-06-02 19:00 | 58533.3333 | 60266.6667 | 22680 | 21880 | 1257.2917 | 956.3021 | 17387.5 | 17162.5 | 8539.1667 | 8613.3333
1976-06-02 20:00 | 12138.3333 |  | 18.8889 | 16.9462 | 1976-06-02 20:00 | 58966.6667 | 60700 | 22660 | 22200 | 1535.625 | 961.1695 | 17500 | 17275 | 8613.3333 | 8687.5
1976-06-02 21:00 | 12187.2917 |  | 18.3333 | 16.465 | 1976-06-02 21:00 | 59400 | 61133.3333 | 22690 | 22480 | 1816.4583 | 966.0369 | 17612.5 | 17387.5 | 8687.5 | 8761.6667
1976-06-02 22:00 | 12238.125 |  | 16.1111 | 14.5401 | 1976-06-02 22:00 | 59833.3333 | 61566.6667 | 22780 | 22710 | 2077.2917 | 970.9044 | 17725 | 17500 | 8761.6667 | 8835.8333
1976-06-02 23:00 | 12285.2083 |  | 13.8889 | 12.6153 | 1976-06-02 23:00 | 60266.6667 | 62000 | 22910 | 22890 | 2315.625 | 975.7718 | 17837.5 | 17612.5 | 8835.8333 | 8910
1976-06-03 | 12339.7917 |  | 12.2222 | 11.1717 | 1976-06-03 | 60700 | 62433.3333 | 23040 | 23000 | 2518.9583 | 980.6392 | 17950 | 17725 | 8910 | 8984.1667
1976-06-03 01:00 | 12390.625 |  | 10.5556 | 9.7281 | 1976-06-03 01:00 | 61133.3333 | 62866.6667 | 23300 | 23060 | 2669.7917 | 985.5066 | 18062.5 | 17837.5 | 8984.1667 | 9058.3333
1976-06-03 02:00 | 12441.4583 |  | 8.3333 | 7.8032 | 1976-06-03 02:00 | 61566.6667 | 63300 | 23590 | 23070 | 2765.625 | 990.3741 | 18175 | 17950 | 9058.3333 | 9132.5
1976-06-03 03:00 | 12497.9167 |  | 7.7778 | 7.322 | 1976-06-03 03:00 | 62000 | 63733.3333 | 23900 | 23030 | 2831.4583 | 995.2415 | 18287.5 | 18062.5 | 9132.5 | 9206.6667
1976-06-03 04:00 | 12548.75 |  | 4.4444 | 4.4348 | 1976-06-03 04:00 | 62433.3333 | 64166.6667 | 24220 | 22970 | 2864.7917 | 1192.0833 | 18400 | 18175 | 9206.6667 | 9280.8333
1976-06-03 05:00 | 12601.4583 |  | 3.8889 | 3.9536 | 1976-06-03 05:00 | 62866.6667 | 64600 | 24530 | 22890 | 2793.125 | 1466.0417 | 18512.5 | 18287.5 | 9280.8333 | 9355
1976-06-03 06:00 | 12657.9167 |  | 5 | 4.916 | 1976-06-03 06:00 | 63300 | 65033.3333 | 24810 | 22800 | 2693.9583 | 1746.25 | 18625 | 18400 | 9355 | 9429.1667
1976-06-03 07:00 | 12708.75 |  | 8.3333 | 7.8032 | 1976-06-03 07:00 | 63733.3333 | 65466.6667 | 25050 | 22730 | 2577.2917 | 2012.0833 | 18737.5 | 18512.5 | 9429.1667 | 9503.3333
1976-06-03 08:00 | 12761.4583 |  | 8.8889 | 8.2844 | 1976-06-03 08:00 | 64166.6667 | 65900 | 25240 | 22680 | 2455.625 | 2256.0417 | 18850 | 18625 | 9503.3333 | 9577.5
1976-06-03 09:00 | 12591.0417 |  | 11.1111 | 10.2093 | 1976-06-03 09:00 | 64600 | 66108.3333 | 25360 | 22660 | 2327.0833 | 2468.125 | 18962.5 | 18737.5 | 9577.5 | 9651.6667
1976-06-03 10:00 | 12418.75 |  | 12.7778 | 11.6529 | 1976-06-03 10:00 | 65033.3333 | 66316.6667 | 25420 | 22690 | 2165.4167 | 2632.0833 | 19075 | 18850 | 9651.6667 | 9725.8333
1976-06-03 11:00 | 12240.8333 |  | 13.8889 | 12.6153 | 1976-06-03 11:00 | 65466.6667 | 66525 | 25410 | 22780 | 2046.25 | 2741.6667 | 19187.5 | 18962.5 | 9725.8333 | 9800
1976-06-03 12:00 | 12079.1667 |  | 15 | 13.5777 | 1976-06-03 12:00 | 65900 | 66733.3333 | 25340 | 22910 | 1982.0833 | 2815 | 19300 | 19075 | 9800 | 9854.1667
1976-06-03 13:00 | 11949.375 |  | 16.6667 | 15.0213 | 1976-06-03 13:00 | 66108.3333 | 66941.6667 | 25210 | 23040 | 1985.4167 | 2856.4583 | 19345.8333 | 19187.5 | 9854.1667 | 9908.3333
1976-06-03 14:00 | 11776.4583 |  | 17.2222 | 15.5025 | 1976-06-03 14:00 | 66316.6667 | 67150 | 25040 | 23300 | 2051.25 | 2811.0417 | 19391.6667 | 19300 | 9908.3333 | 9962.5
1976-06-03 15:00 | 11687.0833 |  | 18.3333 | 16.465 | 1976-06-03 15:00 | 66525 | 67358.3333 | 24830 | 23590 | 2184.5833 | 2718.75 | 19437.5 | 19345.8333 | 9962.5 | 10016.6667
1976-06-03 16:00 | 11597.7083 |  | 18.3333 | 16.465 | 1976-06-03 16:00 | 66733.3333 | 67566.6667 | 24600 | 23900 | 2377.9167 | 2606.4583 | 19483.3333 | 19391.6667 | 10016.6667 | 10070.8333
1976-06-03 17:00 | 11506.4583 |  | 18.8889 | 16.9462 | 1976-06-03 17:00 | 66941.6667 | 67775 | 24380 | 24220 | 2626.25 | 2486.0417 | 19529.1667 | 19437.5 | 10070.8333 | 10125
1976-06-03 18:00 | 11431.6146 |  | 18.3333 | 16.465 | 1976-06-03 18:00 | 67150 | 67983.3333 | 24160 | 24530 | 2914.5833 | 2359.2188 | 19575 | 19483.3333 | 10125 | 10179.1667
1976-06-03 19:00 | 11413.3333 |  | 16.6667 | 15.0213 | 1976-06-03 19:00 | 67358.3333 | 68191.6667 | 23980 | 24810 | 3237.9167 | 2205.8333 | 19620.8333 | 19529.1667 | 10179.1667 | 10233.3333
1976-06-03 20:00 | 11411.4583 |  | 16.1111 | 14.5401 | 1976-06-03 20:00 | 67566.6667 | 68400 | 23840 | 25050 | 3573.75 | 2076.0417 | 19666.6667 | 19575 | 10233.3333 | 10287.5
1976-06-03 21:00 | 11407.7083 |  | 13.8889 | 12.6153 | 1976-06-03 21:00 | 67775 | 68608.3333 | 23740 | 25240 | 3902.0833 | 1998.125 | 19712.5 | 19620.8333 | 10287.5 | 10341.6667
1976-06-03 22:00 | 11409.5833 |  | 12.2222 | 11.1717 | 1976-06-03 22:00 | 67983.3333 | 68816.6667 | 23700 | 25360 | 4220.4167 | 1984.5833 | 19758.3333 | 19666.6667 | 10341.6667 | 10395.8333
1976-06-03 23:00 | 11407.7083 |  | 10.5556 | 9.7281 | 1976-06-03 23:00 | 68191.6667 | 69025 | 23720 | 25420 | 4498.75 | 2034.7917 | 19804.1667 | 19712.5 | 10395.8333 | 10450
1976-06-04 | 11409.5833 |  | 8.8889 | 8.2844 | 1976-06-04 | 68400 | 69233.3333 | 24530 | 25410 | 4737.0833 | 2151.25 | 19850 | 19758.3333 | 10450 | 10504.1667
1976-06-04 01:00 | 11409.5833 |  | 7.2222 | 6.8408 | 1976-06-04 01:00 | 68608.3333 | 69441.6667 | 24500 | 25340 | 4930.4167 | 2329.5833 | 19895.8333 | 19804.1667 | 10504.1667 | 10558.3333
1976-06-04 02:00 | 11413.3333 |  | 4.4444 | 4.4348 | 1976-06-04 02:00 | 68816.6667 | 69650 | 24460 | 25210 | 5063.75 | 2564.1667 | 19941.6667 | 19850 | 10558.3333 | 10612.5
1976-06-04 03:00 | 11413.3333 |  | 3.8889 | 3.9536 | 1976-06-04 03:00 | 69025 | 69858.3333 | 24430 | 25040 | 4954.5833 | 2842.5 | 19987.5 | 19895.8333 | 10612.5 | 10666.6667
1976-06-04 04:00 | 11417.0833 |  | 3.3333 | 3.4724 | 1976-06-04 04:00 | 69233.3333 | 70066.6667 | 24400 | 24830 | 4462.9167 | 3157.0833 | 20033.3333 | 19941.6667 | 10666.6667 | 10720.8333
1976-06-04 05:00 | 11422.7083 |  | 5 | 4.916 | 1976-06-04 05:00 | 69441.6667 | 70275 | 24370 | 24600 | 4603.75 | 3489.7917 | 20079.1667 | 19987.5 | 10720.8333 | 10775
1976-06-04 06:00 | 11420.8333 |  | 7.2222 | 6.8408 | 1976-06-04 06:00 | 69650 | 70483.3333 | 24350 | 24380 | 4749.5833 | 3820 | 20125 | 20033.3333 | 10775 | 10829.1667
1976-06-04 07:00 | 11428.3333 |  | 10 | 9.2468 | 1976-06-04 07:00 | 69858.3333 | 70691.6667 | 24330 | 24160 | 4887.9167 | 4140.8333 | 20170.8333 | 20079.1667 | 10829.1667 | 10883.3333
1976-06-04 08:00 | 11428.3333 |  | 10 | 9.2468 | 1976-06-04 08:00 | 70066.6667 | 70900 | 24310 | 23980 | 5026.25 | 4429.1667 | 20216.6667 | 20125 | 10883.3333 | 10937.5
1976-06-04 09:00 | 11245 |  | 11.1111 | 10.2093 | 1976-06-04 09:00 | 70275 | 70925 | 24300 | 23840 | 5133.9583 | 4677.5 | 20262.5 | 20170.8333 | 10937.5 | 10991.6667
1976-06-04 10:00 | 11065.4167 |  | 12.7778 | 11.6529 | 1976-06-04 10:00 | 70483.3333 | 70950 | 24290 | 23740 | 5149.7917 | 4882.0833 | 20308.3333 | 20216.6667 | 10991.6667 | 11045.8333
1976-06-04 11:00 | 10882.0833 |  | 14.4444 | 13.0965 | 1976-06-04 11:00 | 70691.6667 | 70975 | 24280 | 23700 | 5165.625 | 5030.4167 | 20354.1667 | 20262.5 | 11045.8333 | 11100
1976-06-04 12:00 | 10852.2917 |  | 16.1111 | 14.5401 | 1976-06-04 12:00 | 70900 | 71000 | 24270 | 23720 | 5178.9583 | 4981.875 | 20400 | 20308.3333 | 11100 | 11137.5
1976-06-04 13:00 | 10380 |  | 17.2222 | 15.5025 | 1976-06-04 13:00 | 70925 | 71025 | 24270 | 24530 | 5184.7917 | 4585.8333 | 20450 | 20354.1667 | 11137.5 | 11175
1976-06-04 14:00 | 10368.9583 |  | 18.3333 | 16.465 | 1976-06-04 14:00 | 70950 | 71050 | 24270 | 24500 | 5190.625 | 4568.5417 | 20500 | 20400 | 11175 | 11212.5
1976-06-04 15:00 | 10201.875 |  | 18.3333 | 16.465 | 1976-06-04 15:00 | 70975 | 71075 | 24280 | 24460 | 5196.4583 | 4713.125 | 20550 | 20450 | 11212.5 | 11250
1976-06-04 16:00 | 10029.1667 |  | 19.4444 | 17.4274 | 1976-06-04 16:00 | 71000 | 71100 | 24290 | 24430 | 5199.7917 | 4853.3333 | 20600 | 20500 | 11250 | 11287.5
1976-06-04 17:00 | 9858.3333 |  | 18.3333 | 16.465 | 1976-06-04 17:00 | 71025 | 71125 | 24300 | 24400 | 5195.625 | 4991.6667 | 20650 | 20550 | 11287.5 | 11325
1976-06-04 18:00 | 9710.4688 |  | 18.3333 | 16.465 | 1976-06-04 18:00 | 71050 | 71150 | 24310 | 24370 | 5188.9583 | 5107.0312 | 20700 | 20600 | 11325 | 11362.5
1976-06-04 19:00 | 9629.1667 |  | 17.2222 | 15.5025 | 1976-06-04 19:00 | 71075 | 71175 | 24330 | 24350 | 5174.7917 | 5145.8333 | 20750 | 20650 | 11362.5 | 11400
1976-06-04 20:00 | 9570.8333 |  | 17.2222 | 15.5025 | 1976-06-04 20:00 | 71100 | 71200 | 24350 | 24330 | 5160.625 | 5161.6667 | 20800 | 20700 | 11400 | 11437.5
1976-06-04 21:00 | 9514.375 |  | 16.1111 | 14.5401 | 1976-06-04 21:00 | 71125 | 71225 | 24380 | 24310 | 5146.4583 | 5175.625 | 20850 | 20750 | 11437.5 | 11475
1976-06-04 22:00 | 9454.1667 |  | 14.4444 | 13.0965 | 1976-06-04 22:00 | 71150 | 71250 | 24400 | 24300 | 5129.7917 | 5183.3333 | 20900 | 20800 | 11475 | 11512.5
1976-06-04 23:00 | 9395.8333 |  | 13.3333 | 12.1341 | 1976-06-04 23:00 | 71175 | 71275 | 24430 | 24290 | 5105.625 | 5189.1667 | 20950 | 20850 | 11512.5 | 11550
1976-06-05 | 9337.5 |  | 12.2222 | 11.1717 | 1976-06-05 | 71200 | 71300 | 24470 | 24280 | 5078.9583 | 5195 | 21000 | 20900 | 11550 | 11587.5
1976-06-05 01:00 | 9281.0417 |  | 11.1111 | 10.2093 | 1976-06-05 01:00 | 71225 | 71325 | 24500 | 24270 | 5047.2917 | 5198.9583 | 21050 | 20950 | 11587.5 | 11625
1976-06-05 02:00 | 9220.8333 |  | 10.5556 | 9.7281 | 1976-06-05 02:00 | 71250 | 71350 | 24530 | 24270 | 5020.625 | 5196.6667 | 21100 | 21000 | 11625 | 11662.5
1976-06-05 03:00 | 9164.375 |  | 10 | 9.2468 | 1976-06-05 03:00 | 71275 | 71375 | 24550 | 24270 | 4983.9583 | 5190.625 | 21150 | 21050 | 11662.5 | 11700
1976-06-05 04:00 | 9104.1667 |  | 8.8889 | 8.2844 | 1976-06-05 04:00 | 71300 | 71400 | 24560 | 24280 | 4942.2917 | 5178.3333 | 21200 | 21100 | 11700 | 11737.5
1976-06-05 05:00 | 9045.8333 |  | 9.4444 | 8.7656 | 1976-06-05 05:00 | 71325 | 71425 | 24570 | 24290 | 4908.125 | 5164.1667 | 21250 | 21150 | 11737.5 | 11775
1976-06-05 06:00 | 8987.5 |  | 10 | 9.2468 | 1976-06-05 06:00 | 71350 | 71450 | 24570 | 24300 | 4876.4583 | 5150 | 21300 | 21200 | 11775 | 11812.5
1976-06-05 07:00 | 8931.0417 |  | 9.4444 | 8.7656 | 1976-06-05 07:00 | 71375 | 71475 | 24560 | 24310 | 4854.7917 | 5133.9583 | 21350 | 21250 | 11812.5 | 11850
1976-06-05 08:00 | 8870.8333 |  | 8.8889 | 8.2844 | 1976-06-05 08:00 | 71400 | 71500 | 24550 | 24330 | 4840.625 | 5111.6667 | 21400 | 21300 | 11850 | 11887.5
1976-06-05 09:00 | 8768.5417 |  | 8.8889 | 8.2844 | 1976-06-05 09:00 | 71425 | 71479.1667 | 24540 | 24350 | 4828.9583 | 5085.625 | 21450 | 21350 | 11887.5 | 11925
1976-06-05 10:00 | 8660.625 |  | 8.8889 | 8.2844 | 1976-06-05 10:00 | 71450 | 71458.3333 | 24510 | 24380 | 4827.2917 | 5055.2083 | 21500 | 21400 | 11925 | 11962.5
1976-06-05 11:00 | 8560.2083 |  | 10 | 9.2468 | 1976-06-05 11:00 | 71475 | 71437.5 | 24480 | 24400 | 4833.125 | 5027.2917 | 21550 | 21450 | 11962.5 | 12000
1976-06-05 12:00 | 8510.2083 |  | 10.5556 | 9.7281 | 1976-06-05 12:00 | 71500 | 71416.6667 | 24450 | 24430 | 4838.9583 | 4993.125 | 21600 | 21500 | 12000 | 11983.3333
1976-06-05 13:00 | 8456.4583 |  | 10.5556 | 9.7281 | 1976-06-05 13:00 | 71479.1667 | 71395.8333 | 24410 | 24470 | 4849.7917 | 4952.7083 | 21600 | 21550 | 11983.3333 | 11966.6667
1976-06-05 14:00 | 8408.3333 |  | 11.1111 | 10.2093 | 1976-06-05 14:00 | 71458.3333 | 71375 | 24360 | 24500 | 4875.625 | 4916.6667 | 21600 | 21600 | 11966.6667 | 11950
1976-06-05 15:00 | 8406.4583 |  | 10.5556 | 9.7281 | 1976-06-05 15:00 | 71437.5 | 71354.1667 | 24300 | 24530 | 4901.4583 | 4884.375 | 21600 | 21600 | 11950 | 11933.3333
1976-06-05 16:00 | 8406.4583 |  | 10 | 9.2468 | 1976-06-05 16:00 | 71416.6667 | 71333.3333 | 24240 | 24550 | 4929.7917 | 4860.2083 | 21600 | 21600 | 11933.3333 | 11916.6667
1976-06-05 17:00 | 8408.3333 |  | 10 | 9.2468 | 1976-06-05 17:00 | 71395.8333 | 71312.5 | 24180 | 24560 | 4968.125 | 4844.1667 | 21600 | 21600 | 11916.6667 | 11900
1976-06-05 18:00 | 8406.4583 |  | 10 | 9.2468 | 1976-06-05 18:00 | 71375 | 71291.6667 | 24110 | 24570 | 5016.4583 | 4831.875 | 21600 | 21600 | 11900 | 11883.3333
1976-06-05 19:00 | 8406.4583 |  | 10 | 9.2468 | 1976-06-05 19:00 | 71354.1667 | 71270.8333 | 24030 | 24570 | 5072.2917 | 4827.7083 | 21600 | 21600 | 11883.3333 | 11866.6667
1976-06-05 20:00 | 8408.3333 |  | 10 | 9.2468 | 1976-06-05 20:00 | 71333.3333 | 71250 | 23940 | 24560 | 5128.125 | 4831.6667 | 21600 | 21600 | 11866.6667 | 11850
1976-06-05 21:00 | 8408.3333 |  | 9.4444 | 8.7656 | 1976-06-05 21:00 | 71312.5 | 71229.1667 | 23850 | 24550 | 5186.4583 | 4837.5 | 21600 | 21600 | 11850 | 11833.3333
1976-06-05 22:00 | 8404.5833 |  | 8.3333 | 7.8032 | 1976-06-05 22:00 | 71291.6667 | 71208.3333 | 23750 | 24540 | 5254.7917 | 4847.0833 | 21600 | 21600 | 11833.3333 | 11816.6667
1976-06-05 23:00 | 8408.3333 |  | 7.2222 | 6.8408 | 1976-06-05 23:00 | 71270.8333 | 71187.5 | 23650 | 24510 | 5333.125 | 4869.1667 | 21600 | 21600 | 11816.6667 | 11800
1976-06-06 | 8408.3333 |  | 7.2222 | 6.8408 | 1976-06-06 | 71250 | 71166.6667 | 23540 | 24480 | 5418.9583 | 4895 | 21600 | 21600 | 11800 | 11783.3333
1976-06-06 01:00 | 8406.4583 |  | 6.6667 | 6.3596 | 1976-06-06 01:00 | 71229.1667 | 71145.8333 | 23430 | 24450 | 5507.2917 | 4922.7083 | 21600 | 21600 | 11783.3333 | 11766.6667
1976-06-06 02:00 | 8406.4583 |  | 6.1111 | 5.8784 | 1976-06-06 02:00 | 71208.3333 | 71125 | 23330 | 24410 | 5603.125 | 4958.5417 | 21600 | 21600 | 11766.6667 | 11750
1976-06-06 03:00 | 8406.4583 |  | 6.1111 | 5.8784 | 1976-06-06 03:00 | 71187.5 | 71104.1667 | 23240 | 24360 | 5701.4583 | 5004.375 | 21600 | 21600 | 11750 | 11733.3333
1976-06-06 04:00 | 8408.3333 |  | 6.1111 | 5.8784 | 1976-06-06 04:00 | 71166.6667 | 71083.3333 | 23150 | 24300 | 5807.2917 | 5058.3333 | 21600 | 21600 | 11733.3333 | 11716.6667
1976-06-06 05:00 | 8408.3333 |  | 6.1111 | 5.8784 | 1976-06-06 05:00 | 71145.8333 | 71062.5 | 23070 | 24240 | 5910.625 | 5114.1667 | 21600 | 21600 | 11716.6667 | 11700
1976-06-06 06:00 | 8406.4583 |  | 6.1111 | 5.8784 | 1976-06-06 06:00 | 71125 | 71041.6667 | 22990 | 24180 | 6003.9583 | 5171.875 | 21600 | 21600 | 11700 | 11683.3333
1976-06-06 07:00 | 8406.4583 |  | 6.6667 | 6.3596 | 1976-06-06 07:00 | 71104.1667 | 71020.8333 | 22920 | 24110 | 6089.7917 | 5237.7083 | 21600 | 21600 | 11683.3333 | 11666.6667
1976-06-06 08:00 | 8406.4583 |  | 6.6667 | 6.3596 | 1976-06-06 08:00 | 71083.3333 | 71000 | 22860 | 24030 | 6173.125 | 5313.5417 | 21600 | 21600 | 11666.6667 | 11650
1976-06-06 09:00 | 8266.6667 |  | 7.7778 | 7.322 | 1976-06-06 09:00 | 71062.5 | 70837.5 | 22810 | 23940 | 6232.2917 | 5397.5 | 21600 | 21600 | 11650 | 11633.3333
1976-06-06 10:00 | 8123.125 |  | 8.3333 | 7.8032 | 1976-06-06 10:00 | 71041.6667 | 70675 | 22760 | 23850 | 6238.9583 | 5485.2083 | 21600 | 21600 | 11633.3333 | 11616.6667
1976-06-06 11:00 | 7983.3333 |  | 8.8889 | 8.2844 | 1976-06-06 11:00 | 71020.8333 | 70512.5 | 22720 | 23750 | 6235.625 | 5579.1667 | 21600 | 21600 | 11616.6667 | 11600
1976-06-06 12:00 | 7891.4583 |  | 10 | 9.2468 | 1976-06-06 12:00 | 71000 | 70350 | 22690 | 23650 | 6222.2917 | 5676.875 | 21600 | 21600 | 11600 | 11531.6667
1976-06-06 13:00 | 7803.3333 |  | 10 | 9.2468 | 1976-06-06 13:00 | 70837.5 | 70187.5 | 22660 | 23540 | 6201.4583 | 5780.8333 | 21504.1667 | 21600 | 11531.6667 | 11463.3333
1976-06-06 14:00 | 7715.2083 |  | 8.8889 | 8.2844 | 1976-06-06 14:00 | 70675 | 70025 | 22640 | 23430 | 6178.125 | 5884.7917 | 21408.3333 | 21600 | 11463.3333 | 11395
1976-06-06 15:00 | 7721.0417 |  | 8.8889 | 8.2844 | 1976-06-06 15:00 | 70512.5 | 69862.5 | 22630 | 23330 | 6144.7917 | 5980.625 | 21312.5 | 21504.1667 | 11395 | 11326.6667
1976-06-06 16:00 | 7725 |  | 8.8889 | 8.2844 | 1976-06-06 16:00 | 70350 | 69700 | 22620 | 23240 | 6103.9583 | 6068.3333 | 21216.6667 | 21408.3333 | 11326.6667 | 11258.3333
1976-06-06 17:00 | 7732.7083 |  | 8.8889 | 8.2844 | 1976-06-06 17:00 | 70187.5 | 69537.5 | 22620 | 23150 | 6060.625 | 6152.2917 | 21120.8333 | 21312.5 | 11258.3333 | 11190
1976-06-06 18:00 | 7749.1667 |  | 11.1111 | 10.2093 | 1976-06-06 18:00 | 70025 | 69375 | 22630 | 23070 | 6007.2917 | 6217.5 | 21025 | 21216.6667 | 11190 | 11121.6667
1976-06-06 19:00 | 7811.0417 |  | 10 | 9.2468 | 1976-06-06 19:00 | 69862.5 | 69212.5 | 22640 | 22990 | 5946.4583 | 6237.2917 | 20929.1667 | 21120.8333 | 11121.6667 | 11053.3333
1976-06-06 20:00 | 7883.5417 |  | 9.4444 | 8.7656 | 1976-06-06 20:00 | 69700 | 69050 | 22660 | 22920 | 5883.125 | 6236.4583 | 20833.3333 | 21025 | 11053.3333 | 10985
1976-06-06 21:00 | 7956.0417 |  | 9.4444 | 8.7656 | 1976-06-06 21:00 | 69537.5 | 68887.5 | 22690 | 22860 | 5809.7917 | 6225.625 | 20737.5 | 20929.1667 | 10985 | 10916.6667
1976-06-06 22:00 | 8026.6667 |  | 9.4444 | 8.7656 | 1976-06-06 22:00 | 69375 | 68725 | 22720 | 22810 | 5728.9583 | 6206.6667 | 20641.6667 | 20833.3333 | 10916.6667 | 10848.3333
1976-06-06 23:00 | 8101.0417 |  | 8.8889 | 8.2844 | 1976-06-06 23:00 | 69212.5 | 68562.5 | 22760 | 22760 | 5645.625 | 6183.9583 | 20545.8333 | 20737.5 | 10848.3333 | 10780
1976-06-07 | 8173.5417 |  | 8.3333 | 7.8032 | 1976-06-07 | 69050 | 68400 | 22810 | 22720 | 5552.2917 | 6153.125 | 20450 | 20641.6667 | 10780 | 10711.6667
1976-06-07 01:00 | 8244.1667 |  | 8.8889 | 8.2844 | 1976-06-07 01:00 | 68887.5 | 68237.5 | 22860 | 22690 | 5451.4583 | 6114.1667 | 20354.1667 | 20545.8333 | 10711.6667 | 10643.3333
1976-06-07 02:00 | 8318.5417 |  | 8.3333 | 7.8032 | 1976-06-07 02:00 | 68725 | 68075 | 22890 | 22660 | 5348.125 | 6071.4583 | 20258.3333 | 20450 | 10643.3333 | 10575
1976-06-07 03:00 | 8391.0417 |  | 7.7778 | 7.322 | 1976-06-07 03:00 | 68562.5 | 67912.5 | 22910 | 22640 | 5234.7917 | 6020.625 | 20162.5 | 20354.1667 | 10575 | 10506.6667
1976-06-07 04:00 | 8461.6667 |  | 7.7778 | 7.322 | 1976-06-07 04:00 | 68400 | 67750 | 22920 | 22630 | 5113.9583 | 5961.6667 | 20066.6667 | 20258.3333 | 10506.6667 | 10438.3333
1976-06-07 05:00 | 8536.0417 |  | 7.7778 | 7.322 | 1976-06-07 05:00 | 68237.5 | 67587.5 | 22920 | 22620 | 4998.125 | 5898.9583 | 19970.8333 | 20162.5 | 10438.3333 | 10370
1976-06-07 06:00 | 8608.5417 |  | 7.7778 | 7.322 | 1976-06-07 06:00 | 68075 | 67425 | 22910 | 22620 | 4899.7917 | 5828.125 | 19875 | 20066.6667 | 10370 | 10301.6667
1976-06-07 07:00 | 8679.1667 |  | 8.3333 | 7.8032 | 1976-06-07 07:00 | 67912.5 | 67262.5 | 22880 | 22630 | 4811.4583 | 5749.1667 | 19779.1667 | 19970.8333 | 10301.6667 | 10233.3333
1976-06-07 08:00 | 8753.5417 |  | 8.3333 | 7.8032 | 1976-06-07 08:00 | 67750 | 67100 | 22840 | 22640 | 4733.125 | 5666.4583 | 19683.3333 | 19875 | 10233.3333 | 10165
1976-06-07 09:00 | 8934.375 |  | 9.4444 | 8.7656 | 1976-06-07 09:00 | 67587.5 | 67045.8333 | 22800 | 22660 | 4675.2083 | 5575.625 | 19587.5 | 19779.1667 | 10165 | 10096.6667
1976-06-07 10:00 | 9113.3333 |  | 10 | 9.2468 | 1976-06-07 10:00 | 67425 | 66991.6667 | 22730 | 22690 | 4661.0417 | 5476.6667 | 19491.6667 | 19683.3333 | 10096.6667 | 10028.3333
1976-06-07 11:00 | 9296.0417 |  | 10 | 9.2468 | 1976-06-07 11:00 | 67262.5 | 66937.5 | 22660 | 22720 | 4664.375 | 5373.9583 | 19395.8333 | 19587.5 | 10028.3333 | 9960
1976-06-07 12:00 | 9420.2083 |  | 12.2222 | 11.1717 | 1976-06-07 12:00 | 67100 | 66883.3333 | 22580 | 22760 | 4675.2083 | 5263.125 | 19300 | 19491.6667 | 9960 | 9948.3333
1976-06-07 13:00 | 9542.5 |  | 13.3333 | 12.1341 | 1976-06-07 13:00 | 67045.8333 | 66829.1667 | 22480 | 22810 | 4693.5417 | 5144.1667 | 19279.1667 | 19395.8333 | 9948.3333 | 9936.6667
1976-06-07 14:00 | 9662.9167 |  | 14.4444 | 13.0965 | 1976-06-07 14:00 | 66991.6667 | 66775 | 22370 | 22860 | 4734.375 | 5027.0833 | 19258.3333 | 19300 | 9936.6667 | 9925
1976-06-07 15:00 | 9713.9583 |  | 14.4444 | 13.0965 | 1976-06-07 15:00 | 66937.5 | 66720.8333 | 22250 | 22890 | 4777.7083 | 4924.375 | 19237.5 | 19279.1667 | 9925 | 9913.3333
1976-06-07 16:00 | 9763.125 |  | 14.4444 | 13.0965 | 1976-06-07 16:00 | 66883.3333 | 66666.6667 | 22120 | 22910 | 4833.5417 | 4833.5417 | 19216.6667 | 19258.3333 | 9913.3333 | 9901.6667
1976-06-07 17:00 | 9812.2917 |  | 13.8889 | 12.6153 | 1976-06-07 17:00 | 66829.1667 | 66612.5 | 21970 | 22920 | 4906.875 | 4752.7083 | 19195.8333 | 19237.5 | 9901.6667 | 9890
1976-06-07 18:00 | 9853.6458 |  | 15 | 13.5777 | 1976-06-07 18:00 | 66775 | 66558.3333 | 21810 | 22920 | 4990.2083 | 4689.6875 | 19175 | 19216.6667 | 9890 | 9878.3333
1976-06-07 19:00 | 9867.0833 |  | 13.3333 | 12.1341 | 1976-06-07 19:00 | 66720.8333 | 66504.1667 | 21650 | 22910 | 5083.5417 | 4664.5833 | 19154.1667 | 19195.8333 | 9878.3333 | 9866.6667
1976-06-07 20:00 | 9876.4583 |  | 13.3333 | 12.1341 | 1976-06-07 20:00 | 66666.6667 | 66450 | 21470 | 22880 | 5189.375 | 4663.5417 | 19133.3333 | 19175 | 9866.6667 | 9855
1976-06-07 21:00 | 9885.8333 |  | 13.3333 | 12.1341 | 1976-06-07 21:00 | 66612.5 | 66395.8333 | 21270 | 22840 | 5312.7083 | 4672.5 | 19112.5 | 19154.1667 | 9855 | 9843.3333
1976-06-07 22:00 | 9887.7083 |  | 11.1111 | 10.2093 | 1976-06-07 22:00 | 66558.3333 | 66341.6667 | 21070 | 22800 | 5443.5417 | 4688.9583 | 19091.6667 | 19133.3333 | 9843.3333 | 9831.6667
1976-06-07 23:00 | 9900.8333 |  | 8.3333 | 7.8032 | 1976-06-07 23:00 | 66504.1667 | 66287.5 | 20850 | 22730 | 5579.375 | 4724.1667 | 19070.8333 | 19112.5 | 9831.6667 | 9820
1976-06-08 | 9906.4583 |  | 7.2222 | 6.8408 | 1976-06-08 | 66450 | 66233.3333 | 20050 | 22660 | 5735.2083 | 4766.875 | 19050 | 19091.6667 | 9820 | 9808.3333
1976-06-08 01:00 | 9912.0833 |  | 6.6667 | 6.3596 | 1976-06-08 01:00 | 66395.8333 | 66179.1667 | 19960 | 22580 | 5906.0417 | 4819.5833 | 19029.1667 | 19070.8333 | 9808.3333 | 9796.6667
1976-06-08 02:00 | 9921.4583 |  | 6.6667 | 6.3596 | 1976-06-08 02:00 | 66341.6667 | 66125 | 19920 | 22480 | 6081.875 | 4888.5417 | 19008.3333 | 19050 | 9796.6667 | 9785
1976-06-08 03:00 | 9928.9583 |  | 6.6667 | 6.3596 | 1976-06-08 03:00 | 66287.5 | 66070.8333 | 19920 | 22370 | 6417.7083 | 4969.375 | 18987.5 | 19029.1667 | 9785 | 9773.3333
1976-06-08 04:00 | 9936.4583 |  | 6.6667 | 6.3596 | 1976-06-08 04:00 | 66233.3333 | 66016.6667 | 19950 | 22250 | 7011.0417 | 5060.2083 | 18966.6667 | 19008.3333 | 9773.3333 | 9761.6667
1976-06-08 05:00 | 9942.0833 |  | 6.6667 | 6.3596 | 1976-06-08 05:00 | 66179.1667 | 65962.5 | 20000 | 22120 | 7059.375 | 5162.9167 | 18945.8333 | 18987.5 | 9761.6667 | 9750
1976-06-08 06:00 | 9951.4583 |  | 7.7778 | 7.322 | 1976-06-08 06:00 | 66125 | 65908.3333 | 20060 | 21970 | 7060.2083 | 5281.875 | 18925 | 18966.6667 | 9750 | 9738.3333
1976-06-08 07:00 | 9960.8333 |  | 9.4444 | 8.7656 | 1976-06-08 07:00 | 66070.8333 | 65854.1667 | 20110 | 21810 | 7023.5417 | 5410.8333 | 18904.1667 | 18945.8333 | 9738.3333 | 9726.6667
1976-06-08 08:00 | 9964.5833 |  | 11.6667 | 10.6905 | 1976-06-08 08:00 | 66016.6667 | 65800 | 20150 | 21650 | 6959.375 | 5545.4167 | 18883.3333 | 18925 | 9726.6667 | 9715
1976-06-08 09:00 | 9884.5833 |  | 12.7778 | 11.6529 | 1976-06-08 09:00 | 65962.5 | 65658.3333 | 20170 | 21470 | 6857.9167 | 5696.25 | 18862.5 | 18904.1667 | 9715 | 9703.3333
1976-06-08 10:00 | 9808.3333 |  | 15 | 13.5777 | 1976-06-08 10:00 | 65908.3333 | 65516.6667 | 20170 | 21270 | 6692.0833 | 5863.3333 | 18841.6667 | 18883.3333 | 9703.3333 | 9691.6667
1976-06-08 11:00 | 9724.5833 |  | 15.5556 | 14.0589 | 1976-06-08 11:00 | 65854.1667 | 65375 | 20140 | 21070 | 6536.25 | 6037.9167 | 18820.8333 | 18862.5 | 9691.6667 | 9680
1976-06-08 12:00 | 9489.5833 |  | 16.1111 | 14.5401 | 1976-06-08 12:00 | 65800 | 65233.3333 | 20090 | 20850 | 6392.9167 | 6333.75 | 18800 | 18841.6667 | 9680 | 9718.3333
1976-06-08 13:00 | 9601.4583 |  | 17.2222 | 15.5025 | 1976-06-08 13:00 | 65658.3333 | 65091.6667 | 20020 | 20050 | 6269.5833 | 6862.7083 | 18845.8333 | 18820.8333 | 9718.3333 | 9756.6667
1976-06-08 14:00 | 9347.7083 |  | 16.6667 | 15.0213 | 1976-06-08 14:00 | 65516.6667 | 64950 | 19950 | 19960 | 6168.75 | 7047.2917 | 18891.6667 | 18800 | 9756.6667 | 9795
1976-06-08 15:00 | 9149.1667 |  | 16.1111 | 14.5401 | 1976-06-08 15:00 | 65375 | 64808.3333 | 19880 | 19920 | 6095.4167 | 7060 | 18937.5 | 18845.8333 | 9795 | 9833.3333
1976-06-08 16:00 | 8950.625 |  | 16.6667 | 15.0213 | 1976-06-08 16:00 | 65233.3333 | 64666.6667 | 19830 | 19920 | 6042.0833 | 7032.7083 | 18983.3333 | 18891.6667 | 9833.3333 | 9871.6667
1976-06-08 17:00 | 8752.0833 |  | 16.6667 | 15.0213 | 1976-06-08 17:00 | 65091.6667 | 64525 | 19800 | 19950 | 6003.75 | 6975.4167 | 19029.1667 | 18937.5 | 9871.6667 | 9910
1976-06-08 18:00 | 8568.3854 |  | 14.4444 | 13.0965 | 1976-06-08 18:00 | 64950 | 64383.3333 | 19820 | 20000 | 5965.4167 | 6883.2812 | 19075 | 18983.3333 | 9910 | 9948.3333
1976-06-08 19:00 | 8432.2917 |  | 13.3333 | 12.1341 | 1976-06-08 19:00 | 64808.3333 | 64241.6667 | 19880 | 20060 | 5922.0833 | 6733.5417 | 19120.8333 | 19029.1667 | 9948.3333 | 9986.6667
1976-06-08 20:00 | 8314.7917 |  | 12.7778 | 11.6529 | 1976-06-08 20:00 | 64666.6667 | 64100 | 20010 | 20110 | 5858.75 | 6575.2083 | 19166.6667 | 19075 | 9986.6667 | 10025
1976-06-08 21:00 | 8195.4167 |  | 12.7778 | 11.6529 | 1976-06-08 21:00 | 64525 | 63958.3333 | 20210 | 20150 | 5767.9167 | 6428.75 | 19212.5 | 19120.8333 | 10025 | 10063.3333
1976-06-08 22:00 | 8077.9167 |  | 11.1111 | 10.2093 | 1976-06-08 22:00 | 64383.3333 | 63816.6667 | 20470 | 20170 | 5629.5833 | 6300.4167 | 19258.3333 | 19166.6667 | 10063.3333 | 10101.6667
1976-06-08 23:00 | 7958.5417 |  | 10.5556 | 9.7281 | 1976-06-08 23:00 | 64241.6667 | 63675 | 20810 | 20170 | 5443.75 | 6193.9583 | 19304.1667 | 19212.5 | 10101.6667 | 10140
1976-06-09 | 7842.9167 |  | 10 | 9.2468 | 1976-06-09 | 64100 | 63533.3333 | 21080 | 20140 | 5187.9167 | 6113.75 | 19350 | 19258.3333 | 10140 | 10178.3333
1976-06-09 01:00 | 7725.4167 |  | 9.4444 | 8.7656 | 1976-06-09 01:00 | 63958.3333 | 63391.6667 | 21610 | 20090 | 4864.5833 | 6055.4167 | 19395.8333 | 19304.1667 | 10178.3333 | 10216.6667
1976-06-09 02:00 | 7611.6667 |  | 8.8889 | 8.2844 | 1976-06-09 02:00 | 63816.6667 | 63250 | 22160 | 20020 | 4476.25 | 6013.3333 | 19441.6667 | 19350 | 10216.6667 | 10255
1976-06-09 03:00 | 7494.1667 |  | 8.8889 | 8.2844 | 1976-06-09 03:00 | 63675 | 63108.3333 | 22720 | 19950 | 4045.4167 | 5975 | 19487.5 | 19395.8333 | 10255 | 10293.3333
1976-06-09 04:00 | 7380.4167 |  | 8.8889 | 8.2844 | 1976-06-09 04:00 | 63533.3333 | 62966.6667 | 23280 | 19880 | 3602.0833 | 5932.9167 | 19533.3333 | 19441.6667 | 10293.3333 | 10331.6667
1976-06-09 05:00 | 7262.9167 |  | 8.3333 | 7.8032 | 1976-06-09 05:00 | 63391.6667 | 62825 | 23800 | 19830 | 2958.75 | 5874.5833 | 19579.1667 | 19487.5 | 10331.6667 | 10370
1976-06-09 06:00 | 7151.0417 |  | 7.7778 | 7.322 | 1976-06-09 06:00 | 63250 | 62683.3333 | 24290 | 19800 | 2297.9167 | 5790.625 | 19625 | 19533.3333 | 10370 | 10408.3333
1976-06-09 07:00 | 7031.6667 |  | 8.3333 | 7.8032 | 1976-06-09 07:00 | 63108.3333 | 62541.6667 | 24720 | 19820 | 1629.5833 | 5664.1667 | 19670.8333 | 19579.1667 | 10408.3333 | 10446.6667
1976-06-09 08:00 | 6919.7917 |  | 8.3333 | 7.8032 | 1976-06-09 08:00 | 62966.6667 | 62400 | 25080 | 19880 | 1632.5298 | 5490.2083 | 19716.6667 | 19625 | 10446.6667 | 10485
1976-06-09 09:00 | 7443.9583 |  | 8.8889 | 8.2844 | 1976-06-09 09:00 | 62825 | 62900 | 25360 | 20010 | 1635.4762 | 5251.875 | 19762.5 | 19670.8333 | 10485 | 10523.3333
1976-06-09 10:00 | 7966.25 |  | 9.4444 | 8.7656 | 1976-06-09 10:00 | 62683.3333 | 63400 | 25570 | 20210 | 1638.4226 | 4945.4167 | 19808.3333 | 19716.6667 | 10523.3333 | 10561.6667
1976-06-09 11:00 | 8494.1667 |  | 10.5556 | 9.7281 | 1976-06-09 11:00 | 62541.6667 | 63900 | 25700 | 20470 | 1641.369 | 4573.3333 | 19854.1667 | 19762.5 | 10561.6667 | 10600
1976-06-09 12:00 | 8861.875 |  | 11.1111 | 10.2093 | 1976-06-09 12:00 | 62400 | 64400 | 25760 | 20810 | 1644.3155 | 4153.125 | 19900 | 19808.3333 | 10600 | 10766.6667
1976-06-09 13:00 | 9319.5833 |  | 12.2222 | 11.1717 | 1976-06-09 13:00 | 62900 | 64900 | 25770 | 21080 | 1647.2619 | 3712.9167 | 20016.6667 | 19854.1667 | 10766.6667 | 10933.3333
1976-06-09 14:00 | 9670.4167 |  | 13.8889 | 12.6153 | 1976-06-09 14:00 | 63400 | 65400 | 25720 | 21610 | 1650.2083 | 3119.5833 | 20133.3333 | 19900 | 10933.3333 | 11100
1976-06-09 15:00 | 9993.5417 |  | 15 | 13.5777 | 1976-06-09 15:00 | 63900 | 65900 | 25650 | 22160 | 1653.1548 | 2463.125 | 20250 | 20016.6667 | 11100 | 11266.6667
1976-06-09 16:00 | 10316.6667 |  | 13.8889 | 12.6153 | 1976-06-09 16:00 | 64400 | 66400 | 25570 | 22720 | 1656.1012 | 1796.6667 | 20366.6667 | 20133.3333 | 11266.6667 | 11433.3333
1976-06-09 17:00 | 10634.1667 |  | 13.3333 | 12.1341 | 1976-06-09 17:00 | 64900 | 66900 | 25500 | 23280 | 1659.0476 | 1631.7932 | 20483.3333 | 20250 | 11433.3333 | 11600
1976-06-09 18:00 | 10896.9792 |  | 13.3333 | 12.1341 | 1976-06-09 18:00 | 65400 | 67400 | 25450 | 23800 | 1661.994 | 1634.7396 | 20600 | 20366.6667 | 11600 | 11766.6667
1976-06-09 19:00 | 10938.75 |  | 13.3333 | 12.1341 | 1976-06-09 19:00 | 65900 | 67900 | 25440 | 24290 | 1664.9405 | 1637.686 | 20716.6667 | 20483.3333 | 11766.6667 | 11933.3333
1976-06-09 20:00 | 10920.2083 |  | 11.6667 | 10.6905 | 1976-06-09 20:00 | 66400 | 68400 | 25470 | 24720 | 1667.8869 | 1640.6324 | 20833.3333 | 20600 | 11933.3333 | 12100
1976-06-09 21:00 | 10901.6667 |  | 11.6667 | 10.6905 | 1976-06-09 21:00 | 66900 | 68900 | 25560 | 25080 | 1670.8333 | 1643.5789 | 20950 | 20716.6667 | 12100 | 12266.6667
1976-06-09 22:00 | 10886.875 |  | 11.6667 | 10.6905 | 1976-06-09 22:00 | 67400 | 69400 | 25710 | 25360 | 1944.1667 | 1646.5253 | 21066.6667 | 20833.3333 | 12266.6667 | 12433.3333
1976-06-09 23:00 | 10868.3333 |  | 11.1111 | 10.2093 | 1976-06-09 23:00 | 67900 | 69900 | 25910 | 25570 | 2177.5 | 1649.4717 | 21183.3333 | 20950 | 12433.3333 | 12600
1976-06-10 | 10853.5417 |  | 9.4444 | 8.7656 | 1976-06-10 | 68400 | 70400 | 26110 | 25700 | 2365.8333 | 1652.4182 | 21300 | 21066.6667 | 12600 | 12766.6667
1976-06-10 01:00 | 10840.625 |  | 7.7778 | 7.322 | 1976-06-10 01:00 | 68900 | 70900 | 26450 | 25760 | 2494.1667 | 1655.3646 | 21416.6667 | 21183.3333 | 12766.6667 | 12933.3333
1976-06-10 02:00 | 10822.0833 |  | 7.7778 | 7.322 | 1976-06-10 02:00 | 69400 | 71400 | 26830 | 25770 | 2565 | 1658.311 | 21533.3333 | 21300 | 12933.3333 | 13100
1976-06-10 03:00 | 10812.9167 |  | 8.3333 | 7.8032 | 1976-06-10 03:00 | 69900 | 71900 | 27230 | 25720 | 2598.3333 | 1661.2574 | 21650 | 21416.6667 | 13100 | 13266.6667
1976-06-10 04:00 | 10798.125 |  | 8.3333 | 7.8032 | 1976-06-10 04:00 | 70400 | 72400 | 27610 | 25650 | 2596.6667 | 1664.2039 | 21766.6667 | 21533.3333 | 13266.6667 | 13433.3333
1976-06-10 05:00 | 10785.2083 |  | 8.8889 | 8.2844 | 1976-06-10 05:00 | 70900 | 72900 | 27960 | 25570 | 2480 | 1667.1503 | 21883.3333 | 21650 | 13433.3333 | 13600
1976-06-10 06:00 | 10770.4167 |  | 9.4444 | 8.7656 | 1976-06-10 06:00 | 71400 | 73400 | 28270 | 25500 | 2328.3333 | 1670.0967 | 22000 | 21766.6667 | 13600 | 13766.6667
1976-06-10 07:00 | 10757.5 |  | 10 | 9.2468 | 1976-06-10 07:00 | 71900 | 73900 | 28510 | 25450 | 2166.6667 | 1875.8333 | 22116.6667 | 21883.3333 | 13766.6667 | 13933.3333
1976-06-10 08:00 | 10740.8333 |  | 10 | 9.2468 | 1976-06-10 08:00 | 72400 | 74400 | 28670 | 25440 | 2027.5 | 2119.1667 | 22233.3333 | 22000 | 13933.3333 | 14100
1976-06-10 09:00 | 10511.25 |  | 10.5556 | 9.7281 | 1976-06-10 09:00 | 72900 | 74683.3333 | 28750 | 25470 | 1897.9167 | 2318.75 | 22350 | 22116.6667 | 14100 | 14266.6667
1976-06-10 10:00 | 10277.9167 |  | 11.6667 | 10.6905 | 1976-06-10 10:00 | 73400 | 74966.6667 | 28750 | 25560 | 1747.0833 | 2462.0833 | 22466.6667 | 22233.3333 | 14266.6667 | 14433.3333
1976-06-10 11:00 | 10042.7083 |  | 14.4444 | 13.0965 | 1976-06-10 11:00 | 73900 | 75250 | 28670 | 25710 | 1668.75 | 2547.2917 | 22583.3333 | 22350 | 14433.3333 | 14600
1976-06-10 12:00 | 9858.3333 |  | 16.6667 | 15.0213 | 1976-06-10 12:00 | 74400 | 75533.3333 | 28520 | 25910 | 1670.4167 | 2590 | 22700 | 22466.6667 | 14600 | 14708.3333
1976-06-10 13:00 | 9709.5833 |  | 17.7778 | 15.9838 | 1976-06-10 13:00 | 74683.3333 | 75816.6667 | 28320 | 26110 | 1752.0833 | 2597.0833 | 22825 | 22583.3333 | 14708.3333 | 14816.6667
1976-06-10 14:00 | 9515.8333 |  | 16.6667 | 15.0213 | 1976-06-10 14:00 | 74966.6667 | 76100 | 28070 | 26450 | 1913.75 | 2509.1667 | 22950 | 22700 | 14816.6667 | 14925
1976-06-10 15:00 | 9328.75 |  | 17.7778 | 15.9838 | 1976-06-10 15:00 | 75250 | 76383.3333 | 27810 | 26830 | 2152.9167 | 2366.25 | 23075 | 22825 | 14925 | 15033.3333
1976-06-10 16:00 | 9137.9167 |  | 17.7778 | 15.9838 | 1976-06-10 16:00 | 75533.3333 | 76666.6667 | 27550 | 27230 | 2457.0833 | 2207.0833 | 23200 | 22950 | 15033.3333 | 15141.6667
1976-06-10 17:00 | 8952.7083 |  | 19.4444 | 17.4274 | 1976-06-10 17:00 | 75816.6667 | 76950 | 27310 | 27610 | 2811.25 | 2062.2917 | 23325 | 23075 | 15141.6667 | 15250
1976-06-10 18:00 | 8784.6875 |  | 20 | 17.9086 | 1976-06-10 18:00 | 76100 | 77233.3333 | 27110 | 27960 | 3205.4167 | 1930.3125 | 23450 | 23200 | 15250 | 15358.3333
1976-06-10 19:00 | 8670.2083 |  | 20 | 17.9086 | 1976-06-10 19:00 | 76383.3333 | 77516.6667 | 26970 | 28270 | 3607.0833 | 1784.7917 | 23575 | 23325 | 15358.3333 | 15466.6667
1976-06-10 20:00 | 8576.6667 |  | 19.4444 | 17.4274 | 1976-06-10 20:00 | 76666.6667 | 77800 | 26900 | 28510 | 4003.75 | 1688.3333 | 23700 | 23450 | 15466.6667 | 15575
1976-06-10 21:00 | 8485 |  | 15.5556 | 14.0589 | 1976-06-10 21:00 | 76950 | 78083.3333 | 26910 | 28670 | 4375.4167 | 1670 | 23825 | 23575 | 15575 | 15683.3333
1976-06-10 22:00 | 8393.3333 |  | 13.8889 | 12.6153 | 1976-06-10 22:00 | 77233.3333 | 78366.6667 | 26990 | 28750 | 4702.0833 | 1731.6667 | 23950 | 23700 | 15683.3333 | 15791.6667
1976-06-10 23:00 | 8301.6667 |  | 15 | 13.5777 | 1976-06-10 23:00 | 77516.6667 | 78650 | 27150 | 28750 | 4966.25 | 1873.3333 | 24075 | 23825 | 15791.6667 | 15900
1976-06-11 | 8211.875 |  | 13.3333 | 12.1341 | 1976-06-11 | 77800 | 78933.3333 | 27440 | 28670 | 5157.9167 | 2093.125 | 24200 | 23950 | 15900 | 16008.3333
1976-06-11 01:00 | 8123.9583 |  | 9.4444 | 8.7656 | 1976-06-11 01:00 | 78083.3333 | 79216.6667 | 27690 | 28520 | 5272.0833 | 2381.0417 | 24325 | 24075 | 16008.3333 | 16116.6667
1976-06-11 02:00 | 8032.2917 |  | 8.3333 | 7.8032 | 1976-06-11 02:00 | 78366.6667 | 79500 | 27970 | 28320 | 5313.75 | 2722.7083 | 24450 | 24200 | 16116.6667 | 16225
1976-06-11 03:00 | 7948.125 |  | 6.6667 | 6.3596 | 1976-06-11 03:00 | 78650 | 79783.3333 | 28240 | 28070 | 5262.9167 | 3106.875 | 24575 | 24325 | 16225 | 16333.3333
1976-06-11 04:00 | 7858.3333 |  | 6.1111 | 5.8784 | 1976-06-11 04:00 | 78933.3333 | 80066.6667 | 28510 | 27810 | 5124.5833 | 3506.6667 | 24700 | 24450 | 16333.3333 | 16441.6667
1976-06-11 05:00 | 7770.4167 |  | 7.2222 | 6.8408 | 1976-06-11 05:00 | 79216.6667 | 80350 | 28740 | 27550 | 5008.75 | 3904.5833 | 24825 | 24575 | 16441.6667 | 16550
1976-06-11 06:00 | 7682.5 |  | 8.3333 | 7.8032 | 1976-06-11 06:00 | 79500 | 80633.3333 | 28920 | 27310 | 4872.9167 | 4282.5 | 24950 | 24700 | 16550 | 16658.3333
1976-06-11 07:00 | 7594.5833 |  | 10.5556 | 9.7281 | 1976-06-11 07:00 | 79783.3333 | 80916.6667 | 29040 | 27110 | 4744.5833 | 4620.4167 | 25075 | 24825 | 16658.3333 | 16766.6667
1976-06-11 08:00 | 7504.7917 |  | 11.1111 | 10.2093 | 1976-06-11 08:00 | 80066.6667 | 81200 | 29080 | 26970 | 4626.25 | 4900.2083 | 25200 | 24950 | 16766.6667 | 16875
1976-06-11 09:00 | 7094.1667 |  | 12.2222 | 11.1717 | 1976-06-11 09:00 | 80350 | 81162.5 | 29040 | 26900 | 4513.9583 | 5110 | 25325 | 25075 | 16875 | 16983.3333
1976-06-11 10:00 | 6679.7917 |  | 15 | 13.5777 | 1976-06-11 10:00 | 80633.3333 | 81125 | 28910 | 26910 | 4344.7917 | 5243.5417 | 25450 | 25200 | 16983.3333 | 17091.6667
1976-06-11 11:00 | 6269.1667 |  | 17.7778 | 15.9838 | 1976-06-11 11:00 | 80916.6667 | 81087.5 | 28710 | 26990 | 4240.625 | 5303.3333 | 25575 | 25325 | 17091.6667 | 17200
1976-06-11 12:00 | 6016.0417 |  | 19.4444 | 17.4274 | 1976-06-11 12:00 | 81200 | 81050 | 28450 | 27150 | 4216.4583 | 5275.625 | 25700 | 25450 | 17200 | 17158.3333
1976-06-11 13:00 | 5721.6667 |  | 21.1111 | 18.871 | 1976-06-11 13:00 | 81162.5 | 81012.5 | 28120 | 27440 | 4274.7917 | 5159.1667 | 25679.1667 | 25575 | 17158.3333 | 17116.6667
1976-06-11 14:00 | 5472.2917 |  | 23.3333 | 20.7958 | 1976-06-11 14:00 | 81125 | 80975 | 27760 | 27690 | 4418.125 | 5037.7083 | 25658.3333 | 25700 | 17116.6667 | 17075
1976-06-11 15:00 | 5348.125 |  | 25 | 22.2395 | 1976-06-11 15:00 | 81087.5 | 80937.5 | 27380 | 27970 | 4628.9583 | 4906.875 | 25637.5 | 25679.1667 | 17075 | 17033.3333
1976-06-11 16:00 | 5233.3333 |  | 26.1111 | 23.2019 | 1976-06-11 16:00 | 81050 | 80900 | 27000 | 28240 | 4902.2917 | 4776.6667 | 25616.6667 | 25658.3333 | 17033.3333 | 16991.6667
1976-06-11 17:00 | 5109.1667 |  | 26.1111 | 23.2019 | 1976-06-11 17:00 | 81012.5 | 80862.5 | 26630 | 28510 | 5235.625 | 4655.8333 | 25595.8333 | 25637.5 | 16991.6667 | 16950
1976-06-11 18:00 | 5017.9688 |  | 25 | 22.2395 | 1976-06-11 18:00 | 80975 | 80825 | 26310 | 28740 | 5596.4583 | 4542.0312 | 25575 | 25616.6667 | 16950 | 16908.3333
1976-06-11 19:00 | 5017.9167 |  | 23.8889 | 21.277 | 1976-06-11 19:00 | 80937.5 | 80787.5 | 26030 | 28920 | 5972.2917 | 4387.0833 | 25554.1667 | 25595.8333 | 16908.3333 | 16866.6667
1976-06-11 20:00 | 5043.3333 |  | 22.7778 | 20.3146 | 1976-06-11 20:00 | 80900 | 80750 | 25810 | 29040 | 6345.625 | 4266.6667 | 25533.3333 | 25575 | 16866.6667 | 16825
1976-06-11 21:00 | 5072.5 |  | 21.1111 | 18.871 | 1976-06-11 21:00 | 80862.5 | 80712.5 | 25660 | 29080 | 6698.9583 | 4222.5 | 25512.5 | 25554.1667 | 16825 | 16783.3333
1976-06-11 22:00 | 5099.7917 |  | 17.7778 | 15.9838 | 1976-06-11 22:00 | 80825 | 80675 | 25580 | 29040 | 7004.7917 | 4260.2083 | 25491.6667 | 25533.3333 | 16783.3333 | 16741.6667
1976-06-11 23:00 | 5132.7083 |  | 14.4444 | 13.0965 | 1976-06-11 23:00 | 80787.5 | 80637.5 | 25560 | 28910 | 7265.625 | 4382.2917 | 25470.8333 | 25512.5 | 16741.6667 | 16700
1976-06-12 | 5163.75 |  | 11.6667 | 10.6905 | 1976-06-12 | 80750 | 80600 | 25630 | 28710 | 7463.9583 | 4576.25 | 25450 | 25491.6667 | 16700 | 16658.3333
1976-06-12 01:00 | 5191.0417 |  | 9.4444 | 8.7656 | 1976-06-12 01:00 | 80712.5 | 80562.5 | 25680 | 28450 | 7592.2917 | 4833.9583 | 25429.1667 | 25470.8333 | 16658.3333 | 16616.6667
1976-06-12 02:00 | 5227.7083 |  | 7.7778 | 7.322 | 1976-06-12 02:00 | 80675 | 80525 | 25770 | 28120 | 7653.125 | 5152.2917 | 25408.3333 | 25450 | 16616.6667 | 16575
1976-06-12 03:00 | 5258.75 |  | 6.6667 | 6.3596 | 1976-06-12 03:00 | 80637.5 | 80487.5 | 25880 | 27760 | 7646.4583 | 5506.25 | 25387.5 | 25429.1667 | 16575 | 16533.3333
1976-06-12 04:00 | 5291.6667 |  | 6.1111 | 5.8784 | 1976-06-12 04:00 | 80600 | 80450 | 25990 | 27380 | 7577.2917 | 5878.3333 | 25366.6667 | 25408.3333 | 16533.3333 | 16491.6667
1976-06-12 05:00 | 5322.7083 |  | 6.1111 | 5.8784 | 1976-06-12 05:00 | 80562.5 | 80412.5 | 26090 | 27000 | 7513.125 | 6252.2917 | 25345.8333 | 25387.5 | 16491.6667 | 16450
1976-06-12 06:00 | 5359.375 |  | 9.4444 | 8.7656 | 1976-06-12 06:00 | 80525 | 80375 | 26150 | 26630 | 7413.9583 | 6610.625 | 25325 | 25366.6667 | 16450 | 16408.3333
1976-06-12 07:00 | 5386.6667 |  | 13.3333 | 12.1341 | 1976-06-12 07:00 | 80487.5 | 80337.5 | 26160 | 26310 | 7299.7917 | 6928.3333 | 25304.1667 | 25345.8333 | 16408.3333 | 16366.6667
1976-06-12 08:00 | 5419.5833 |  | 13.3333 | 12.1341 | 1976-06-12 08:00 | 80450 | 80300 | 26120 | 26030 | 7188.125 | 7200.4167 | 25283.3333 | 25325 | 16366.6667 | 16325
1976-06-12 09:00 | 5263.125 |  | 16.6667 | 15.0213 | 1976-06-12 09:00 | 80412.5 | 80075 | 26020 | 25810 | 7060.625 | 7414.375 | 25262.5 | 25304.1667 | 16325 | 16283.3333
1976-06-12 10:00 | 5104.7917 |  | 17.7778 | 15.9838 | 1976-06-12 10:00 | 80375 | 79850 | 25850 | 25660 | 6875.625 | 7560.2083 | 25241.6667 | 25283.3333 | 16283.3333 | 16241.6667
1976-06-12 11:00 | 4944.5833 |  | 19.4444 | 17.4274 | 1976-06-12 11:00 | 80337.5 | 79625 | 25630 | 25580 | 6740.625 | 7637.9167 | 25220.8333 | 25262.5 | 16241.6667 | 16200
1976-06-12 12:00 | 4791.875 |  | 20 | 17.9086 | 1976-06-12 12:00 | 80300 | 79400 | 25350 | 25560 | 6658.125 | 7648.125 | 25200 | 25241.6667 | 16200 | 16158.3333
1976-06-12 13:00 | 4612.9167 |  | 20.5556 | 18.3898 | 1976-06-12 13:00 | 80075 | 79175 | 25030 | 25630 | 6638.125 | 7594.5833 | 25162.5 | 25220.8333 | 16158.3333 | 16116.6667
1976-06-12 14:00 | 4465.8333 |  | 21.1111 | 18.871 | 1976-06-12 14:00 | 79850 | 78950 | 24690 | 25680 | 6683.125 | 7529.1667 | 25125 | 25200 | 16116.6667 | 16075
1976-06-12 15:00 | 4320.4167 |  | 21.6667 | 19.3522 | 1976-06-12 15:00 | 79625 | 78725 | 24340 | 25770 | 6780.625 | 7438.75 | 25087.5 | 25162.5 | 16075 | 16033.3333
1976-06-12 16:00 | 4175 |  | 21.6667 | 19.3522 | 1976-06-12 16:00 | 79400 | 78500 | 24000 | 25880 | 6933.125 | 7328.3333 | 25050 | 25125 | 16033.3333 | 15991.6667
1976-06-12 17:00 | 4031.4583 |  | 21.6667 | 19.3522 | 1976-06-12 17:00 | 79175 | 78275 | 23680 | 25990 | 7120.625 | 7216.0417 | 25012.5 | 25087.5 | 15991.6667 | 15950
1976-06-12 18:00 | 3909.1667 |  | 16.6667 | 15.0213 | 1976-06-12 18:00 | 78950 | 78050 | 23410 | 26090 | 7325.625 | 7092.5 | 24975 | 25050 | 15950 | 15908.3333
1976-06-12 19:00 | 3873.9583 |  | 15.5556 | 14.0589 | 1976-06-12 19:00 | 78725 | 77825 | 23190 | 26150 | 7535.625 | 6921.875 | 24937.5 | 25012.5 | 15908.3333 | 15866.6667
1976-06-12 20:00 | 3865.625 |  | 12.7778 | 11.6529 | 1976-06-12 20:00 | 78500 | 77600 | 23040 | 26160 | 7733.125 | 6774.375 | 24900 | 24975 | 15866.6667 | 15825
1976-06-12 21:00 | 3855.4167 |  | 13.8889 | 12.6153 | 1976-06-12 21:00 | 78275 | 77375 | 22970 | 26120 | 7903.125 | 6678.75 | 24862.5 | 24937.5 | 15825 | 15783.3333
1976-06-12 22:00 | 3845.2083 |  | 12.2222 | 11.1717 | 1976-06-12 22:00 | 78050 | 77150 | 22970 | 26020 | 8023.125 | 6643.125 | 24825 | 24900 | 15783.3333 | 15741.6667
1976-06-12 23:00 | 3840.625 |  | 11.6667 | 10.6905 | 1976-06-12 23:00 | 77825 | 76925 | 23030 | 25850 | 8088.125 | 6671.875 | 24787.5 | 24862.5 | 15741.6667 | 15700
1976-06-13 | 3830.4167 |  | 12.2222 | 11.1717 | 1976-06-13 | 77600 | 76700 | 23230 | 25630 | 8080.625 | 6756.25 | 24750 | 24825 | 15700 | 15658.3333
1976-06-13 01:00 | 3825.8333 |  | 10.5556 | 9.7281 | 1976-06-13 01:00 | 77375 | 76475 | 23380 | 25350 | 7995.625 | 6895 | 24712.5 | 24787.5 | 15658.3333 | 15616.6667
1976-06-13 02:00 | 3821.25 |  | 9.4444 | 8.7656 | 1976-06-13 02:00 | 77150 | 76250 | 23570 | 25030 | 7843.125 | 7073.75 | 24675 | 24750 | 15616.6667 | 15575
1976-06-13 03:00 | 3814.7917 |  | 8.3333 | 7.8032 | 1976-06-13 03:00 | 76925 | 76025 | 23770 | 24690 | 7610.625 | 7274.375 | 24637.5 | 24712.5 | 15575 | 15533.3333
1976-06-13 04:00 | 3810.2083 |  | 7.7778 | 7.322 | 1976-06-13 04:00 | 76700 | 75800 | 23960 | 24340 | 7285.625 | 7483.125 | 24600 | 24675 | 15533.3333 | 15491.6667
1976-06-13 05:00 | 3803.75 |  | 8.3333 | 7.8032 | 1976-06-13 05:00 | 76475 | 75575 | 24140 | 24000 | 6988.125 | 7683.75 | 24562.5 | 24637.5 | 15491.6667 | 15450
1976-06-13 06:00 | 3801.0417 |  | 9.4444 | 8.7656 | 1976-06-13 06:00 | 76250 | 75350 | 24290 | 23680 | 6658.125 | 7860.625 | 24525 | 24600 | 15450 | 15408.3333
1976-06-13 07:00 | 3792.7083 |  | 11.1111 | 10.2093 | 1976-06-13 07:00 | 76025 | 75125 | 24390 | 23410 | 6323.125 | 7993.125 | 24487.5 | 24562.5 | 15408.3333 | 15366.6667
1976-06-13 08:00 | 3788.125 |  | 12.2222 | 11.1717 | 1976-06-13 08:00 | 75800 | 74900 | 24430 | 23190 | 5998.125 | 8071.875 | 24450 | 24525 | 15366.6667 | 15325
1976-06-13 09:00 | 3873.3333 |  | 13.3333 | 12.1341 | 1976-06-13 09:00 | 75575 | 74766.6667 | 24420 | 23040 | 5705.8333 | 8082.5 | 24412.5 | 24487.5 | 15325 | 15283.3333
1976-06-13 10:00 | 3954.7917 |  | 14.4444 | 13.0965 | 1976-06-13 10:00 | 75350 | 74633.3333 | 24340 | 22970 | 5501.6667 | 8016.875 | 24375 | 24450 | 15283.3333 | 15241.6667
1976-06-13 11:00 | 4036.25 |  | 16.1111 | 14.5401 | 1976-06-13 11:00 | 75125 | 74500 | 24210 | 22970 | 5350 | 7881.25 | 24337.5 | 24412.5 | 15241.6667 | 15200
1976-06-13 12:00 | 4142.9167 |  | 17.2222 | 15.5025 | 1976-06-13 12:00 | 74900 | 74366.6667 | 24030 | 23030 | 5255.8333 | 7668.75 | 24300 | 24375 | 15200 | 15150
1976-06-13 13:00 | 4198.9583 |  | 18.3333 | 16.465 | 1976-06-13 13:00 | 74766.6667 | 74233.3333 | 23810 | 23230 | 5216.6667 | 7366.875 | 24266.6667 | 24337.5 | 15150 | 15100
1976-06-13 14:00 | 4307.5 |  | 18.8889 | 16.9462 | 1976-06-13 14:00 | 74633.3333 | 74100 | 23560 | 23380 | 5242.5 | 7062.5 | 24233.3333 | 24300 | 15100 | 15050
1976-06-13 15:00 | 4389.375 |  | 20.5556 | 18.3898 | 1976-06-13 15:00 | 74500 | 73966.6667 | 23300 | 23570 | 5318.3333 | 6740.625 | 24200 | 24266.6667 | 15050 | 15000
1976-06-13 16:00 | 4473.125 |  | 21.1111 | 18.871 | 1976-06-13 16:00 | 74366.6667 | 73833.3333 | 23040 | 23770 | 5441.6667 | 6406.875 | 24166.6667 | 24233.3333 | 15000 | 14950
1976-06-13 17:00 | 4560.625 |  | 22.2222 | 19.8334 | 1976-06-13 17:00 | 74233.3333 | 73700 | 22800 | 23960 | 5602.5 | 6079.375 | 24133.3333 | 24200 | 14950 | 14900
1976-06-13 18:00 | 4631.0937 |  | 21.6667 | 19.3522 | 1976-06-13 18:00 | 74100 | 73566.6667 | 22600 | 24140 | 5788.3333 | 5778.9062 | 24100 | 24166.6667 | 14900 | 14850
1976-06-13 19:00 | 4657.2917 |  | 19.4444 | 17.4274 | 1976-06-13 19:00 | 73966.6667 | 73433.3333 | 22450 | 24290 | 5981.6667 | 5552.7083 | 24066.6667 | 24133.3333 | 14850 | 14800
1976-06-13 20:00 | 4672.0833 |  | 17.7778 | 15.9838 | 1976-06-13 20:00 | 73833.3333 | 73300 | 22350 | 24390 | 6170 | 5387.9167 | 24033.3333 | 24100 | 14800 | 14750
1976-06-13 21:00 | 4690.625 |  | 17.7778 | 15.9838 | 1976-06-13 21:00 | 73700 | 73166.6667 | 22310 | 24430 | 6333.3333 | 5279.375 | 24000 | 24066.6667 | 14750 | 14700
1976-06-13 22:00 | 4703.5417 |  | 16.1111 | 14.5401 | 1976-06-13 22:00 | 73566.6667 | 73033.3333 | 22340 | 24420 | 6454.1667 | 5226.4583 | 23966.6667 | 24033.3333 | 14700 | 14650
1976-06-13 23:00 | 4723.9583 |  | 13.8889 | 12.6153 | 1976-06-13 23:00 | 73433.3333 | 72900 | 22420 | 24340 | 6525 | 5236.0417 | 23933.3333 | 24000 | 14650 | 14600
1976-06-14 | 4740.625 |  | 12.7778 | 11.6529 | 1976-06-14 | 73300 | 72766.6667 | 22580 | 24210 | 6543.3333 | 5299.375 | 23900 | 23966.6667 | 14600 | 14550
1976-06-14 01:00 | 4759.1667 |  | 11.6667 | 10.6905 | 1976-06-14 01:00 | 73166.6667 | 72633.3333 | 22750 | 24030 | 6499.1667 | 5410.8333 | 23866.6667 | 23933.3333 | 14550 | 14500
1976-06-14 02:00 | 4777.7083 |  | 7.7778 | 7.322 | 1976-06-14 02:00 | 73033.3333 | 72500 | 22960 | 23810 | 6390 | 5562.2917 | 23833.3333 | 23900 | 14500 | 14450
1976-06-14 03:00 | 4798.125 |  | 6.1111 | 5.8784 | 1976-06-14 03:00 | 72900 | 72366.6667 | 23170 | 23560 | 6223.3333 | 5741.875 | 23800 | 23866.6667 | 14450 | 14400
1976-06-14 04:00 | 4816.6667 |  | 5 | 4.916 | 1976-06-14 04:00 | 72766.6667 | 72233.3333 | 23380 | 23300 | 5994.1667 | 5933.3333 | 23766.6667 | 23833.3333 | 14400 | 14350
1976-06-14 05:00 | 4837.0833 |  | 6.6667 | 6.3596 | 1976-06-14 05:00 | 72633.3333 | 72100 | 23570 | 23040 | 5747.5 | 6122.9167 | 23733.3333 | 23800 | 14350 | 14300
1976-06-14 06:00 | 4857.5 |  | 7.2222 | 6.8408 | 1976-06-14 06:00 | 72500 | 71966.6667 | 23720 | 22800 | 5470.8333 | 6292.5 | 23700 | 23766.6667 | 14300 | 14250
1976-06-14 07:00 | 4876.0417 |  | 9.4444 | 8.7656 | 1976-06-14 07:00 | 72366.6667 | 71833.3333 | 23830 | 22600 | 5194.1667 | 6423.9583 | 23666.6667 | 23733.3333 | 14250 | 14200
1976-06-14 08:00 | 4892.7083 |  | 12.7778 | 11.6529 | 1976-06-14 08:00 | 72233.3333 | 71700 | 23880 | 22450 | 4922.5 | 6507.2917 | 23633.3333 | 23700 | 14200 | 14150
1976-06-14 09:00 | 5032.0833 |  | 13.8889 | 12.6153 | 1976-06-14 09:00 | 72100 | 71687.5 | 23870 | 22350 | 4685.2083 | 6538.75 | 23600 | 23666.6667 | 14150 | 14100
1976-06-14 10:00 | 5171.4583 |  | 14.4444 | 13.0965 | 1976-06-14 10:00 | 71966.6667 | 71675 | 23790 | 22310 | 4516.0417 | 6510.2083 | 23566.6667 | 23633.3333 | 14100 | 14050
1976-06-14 11:00 | 5305.2083 |  | 15.5556 | 14.0589 | 1976-06-14 11:00 | 71833.3333 | 71662.5 | 23660 | 22340 | 4391.875 | 6417.2917 | 23533.3333 | 23600 | 14050 | 14000
1976-06-14 12:00 | 5360.8333 |  | 18.3333 | 16.465 | 1976-06-14 12:00 | 71700 | 71650 | 23470 | 22420 | 4327.7083 | 6265 | 23500 | 23566.6667 | 14000 | 14037.5
1976-06-14 13:00 | 5397.7083 |  | 20 | 17.9086 | 1976-06-14 13:00 | 71687.5 | 71637.5 | 23250 | 22580 | 4326.0417 | 6051.4583 | 23529.1667 | 23533.3333 | 14037.5 | 14075
1976-06-14 14:00 | 5453.3333 |  | 21.1111 | 18.871 | 1976-06-14 14:00 | 71675 | 71625 | 22990 | 22750 | 4389.375 | 5809.1667 | 23558.3333 | 23500 | 14075 | 14112.5
1976-06-14 15:00 | 5433.3333 |  | 21.1111 | 18.871 | 1976-06-14 15:00 | 71662.5 | 71612.5 | 22720 | 22960 | 4505.2083 | 5540 | 23587.5 | 23529.1667 | 14112.5 | 14150
1976-06-14 16:00 | 5420.8333 |  | 21.1111 | 18.871 | 1976-06-14 16:00 | 71650 | 71600 | 22460 | 23170 | 4673.5417 | 5263.3333 | 23616.6667 | 23558.3333 | 14150 | 14187.5
1976-06-14 17:00 | 5404.5833 |  | 22.2222 | 19.8334 | 1976-06-14 17:00 | 71637.5 | 71587.5 | 22210 | 23380 | 4874.375 | 4990.4167 | 23645.8333 | 23587.5 | 14187.5 | 14225
1976-06-14 18:00 | 5381.3021 |  | 22.2222 | 19.8334 | 1976-06-14 18:00 | 71625 | 71575 | 21990 | 23570 | 5107.7083 | 4744.5312 | 23675 | 23616.6667 | 14225 | 14262.5
1976-06-14 19:00 | 5338.3333 |  | 21.6667 | 19.3522 | 1976-06-14 19:00 | 71612.5 | 71562.5 | 21820 | 23720 | 5346.0417 | 4558.3333 | 23704.1667 | 23645.8333 | 14262.5 | 14300
1976-06-14 20:00 | 5284.5833 |  | 21.1111 | 18.871 | 1976-06-14 20:00 | 71600 | 71550 | 21710 | 23830 | 5574.375 | 4422.9167 | 23733.3333 | 23675 | 14300 | 14337.5
1976-06-14 21:00 | 5234.5833 |  | 18.3333 | 16.465 | 1976-06-14 21:00 | 71587.5 | 71537.5 | 21650 | 23880 | 5787.7083 | 4343.75 | 23762.5 | 23704.1667 | 14337.5 | 14375
1976-06-14 22:00 | 5182.7083 |  | 15.5556 | 14.0589 | 1976-06-14 22:00 | 71575 | 71525 | 21650 | 23870 | 5966.0417 | 4326.4583 | 23791.6667 | 23733.3333 | 14375 | 14412.5
1976-06-14 23:00 | 5136.4583 |  | 13.8889 | 12.6153 | 1976-06-14 23:00 | 71562.5 | 71512.5 | 21710 | 23790 | 6091.875 | 4373.5417 | 23820.8333 | 23762.5 | 14412.5 | 14450
1976-06-15 | 5084.5833 |  | 13.3333 | 12.1341 | 1976-06-15 | 71550 | 71500 | 21860 | 23660 | 6160.2083 | 4476.25 | 23850 | 23791.6667 | 14450 | 14487.5
1976-06-15 01:00 | 5040.2083 |  | 12.7778 | 11.6529 | 1976-06-15 01:00 | 71537.5 | 71487.5 | 21990 | 23470 | 6176.0417 | 4631.4583 | 23879.1667 | 23820.8333 | 14487.5 | 14525
1976-06-15 02:00 | 4988.3333 |  | 12.7778 | 11.6529 | 1976-06-15 02:00 | 71525 | 71475 | 22150 | 23250 | 6131.875 | 4824.1667 | 23908.3333 | 23850 | 14525 | 14562.5
1976-06-15 03:00 | 4943.9583 |  | 12.7778 | 11.6529 | 1976-06-15 03:00 | 71512.5 | 71462.5 | 22330 | 22990 | 6020.2083 | 5049.375 | 23937.5 | 23879.1667 | 14562.5 | 14600
1976-06-15 04:00 | 4897.7083 |  | 12.7778 | 11.6529 | 1976-06-15 04:00 | 71500 | 71450 | 22500 | 22720 | 5846.0417 | 5286.4583 | 23966.6667 | 23908.3333 | 14600 | 14637.5
1976-06-15 05:00 | 4847.7083 |  | 12.7778 | 11.6529 | 1976-06-15 05:00 | 71487.5 | 71437.5 | 22660 | 22460 | 5679.375 | 5517.2917 | 23995.8333 | 23937.5 | 14637.5 | 14675
1976-06-15 06:00 | 4801.4583 |  | 12.2222 | 11.1717 | 1976-06-15 06:00 | 71475 | 71425 | 22790 | 22210 | 5485.2083 | 5734.375 | 24025 | 23966.6667 | 14675 | 14712.5
1976-06-15 07:00 | 4755.2083 |  | 13.3333 | 12.1341 | 1976-06-15 07:00 | 71462.5 | 71412.5 | 22880 | 21990 | 5278.5417 | 5921.4583 | 24054.1667 | 23995.8333 | 14712.5 | 14750
1976-06-15 08:00 | 4707.0833 |  | 15.5556 | 14.0589 | 1976-06-15 08:00 | 71450 | 71400 | 22920 | 21820 | 5081.875 | 6060.4167 | 24083.3333 | 24025 | 14750 | 14787.5
1976-06-15 09:00 | 4551.0417 |  | 15.5556 | 14.0589 | 1976-06-15 09:00 | 71437.5 | 71283.3333 | 22910 | 21710 | 4898.125 | 6143.125 | 24112.5 | 24054.1667 | 14787.5 | 14825
1976-06-15 10:00 | 4398.75 |  | 16.6667 | 15.0213 | 1976-06-15 10:00 | 71425 | 71166.6667 | 22840 | 21650 | 4740.625 | 6172.0833 | 24141.6667 | 24083.3333 | 14825 | 14862.5
1976-06-15 11:00 | 4244.5833 |  | 17.7778 | 15.9838 | 1976-06-15 11:00 | 71412.5 | 71050 | 22730 | 21650 | 4625.625 | 6142.9167 | 24170.8333 | 24112.5 | 14862.5 | 14900
1976-06-15 12:00 | 4208.5417 |  | 18.8889 | 16.9462 | 1976-06-15 12:00 | 71400 | 70933.3333 | 22570 | 21710 | 4560.625 | 6048.125 | 24200 | 24141.6667 | 14900 | 14825
1976-06-15 13:00 | 4146.25 |  | 20 | 17.9086 | 1976-06-15 13:00 | 71283.3333 | 70816.6667 | 22370 | 21860 | 4548.125 | 5889.5833 | 24166.6667 | 24170.8333 | 14825 | 14750
1976-06-15 14:00 | 4113.9583 |  | 20.5556 | 18.3898 | 1976-06-15 14:00 | 71166.6667 | 70700 | 22160 | 21990 | 4590.625 | 5721.0417 | 24133.3333 | 24200 | 14750 | 14675
1976-06-15 15:00 | 4132.9167 |  | 21.1111 | 18.871 | 1976-06-15 15:00 | 71050 | 70583.3333 | 21930 | 22150 | 4675.625 | 5533.75 | 24100 | 24166.6667 | 14675 | 14600
1976-06-15 16:00 | 4148.125 |  | 20.5556 | 18.3898 | 1976-06-15 16:00 | 70933.3333 | 70466.6667 | 21710 | 22330 | 4808.125 | 5330.2083 | 24066.6667 | 24133.3333 | 14600 | 14525
1976-06-15 17:00 | 4168.9583 |  | 21.1111 | 18.871 | 1976-06-15 17:00 | 70816.6667 | 70350 | 21520 | 22500 | 4973.125 | 5131.0417 | 24033.3333 | 24100 | 14525 | 14450
1976-06-15 18:00 | 4187.6042 |  | 21.1111 | 18.871 | 1976-06-15 18:00 | 70700 | 70233.3333 | 21360 | 22660 | 5150.625 | 4944.0625 | 24000 | 24066.6667 | 14450 | 14375
1976-06-15 19:00 | 4213.3333 |  | 20 | 17.9086 | 1976-06-15 19:00 | 70583.3333 | 70116.6667 | 21240 | 22790 | 5340.625 | 4780 | 23966.6667 | 24033.3333 | 14375 | 14300
1976-06-15 20:00 | 4240.625 |  | 18.3333 | 16.465 | 1976-06-15 20:00 | 70466.6667 | 70000 | 21180 | 22880 | 5515.625 | 4654.375 | 23933.3333 | 24000 | 14300 | 14225
1976-06-15 21:00 | 4269.7917 |  | 17.7778 | 15.9838 | 1976-06-15 21:00 | 70350 | 69883.3333 | 21170 | 22920 | 5660.625 | 4576.875 | 23900 | 23966.6667 | 14225 | 14150
1976-06-15 22:00 | 4297.0833 |  | 15.5556 | 14.0589 | 1976-06-15 22:00 | 70233.3333 | 69766.6667 | 21230 | 22910 | 5773.125 | 4551.25 | 23866.6667 | 23933.3333 | 14150 | 14075
1976-06-15 23:00 | 4330 |  | 13.8889 | 12.6153 | 1976-06-15 23:00 | 70116.6667 | 69650 | 21340 | 22840 | 5840.625 | 4580 | 23833.3333 | 23900 | 14075 | 14000
1976-06-16 | 4357.2917 |  | 12.7778 | 11.6529 | 1976-06-16 | 70000 | 69533.3333 | 22040 | 22730 | 5850.625 | 4654.375 | 23800 | 23866.6667 | 14000 | 13925
1976-06-16 01:00 | 4388.3333 |  | 12.2222 | 11.1717 | 1976-06-16 01:00 | 69883.3333 | 69416.6667 | 22060 | 22570 | 5805.625 | 4775 | 23766.6667 | 23833.3333 | 13925 | 13850
1976-06-16 02:00 | 4423.125 |  | 11.1111 | 10.2093 | 1976-06-16 02:00 | 69766.6667 | 69300 | 22060 | 22370 | 5695.625 | 4931.875 | 23733.3333 | 23800 | 13850 | 13775
1976-06-16 03:00 | 4450.4167 |  | 11.1111 | 10.2093 | 1976-06-16 03:00 | 69650 | 69183.3333 | 22060 | 22160 | 5400.625 | 5106.25 | 23700 | 23766.6667 | 13775 | 13700
1976-06-16 04:00 | 4485.2083 |  | 10.5556 | 9.7281 | 1976-06-16 04:00 | 69533.3333 | 69066.6667 | 22050 | 21930 | 4833.125 | 5293.125 | 23666.6667 | 23733.3333 | 13700 | 13625
1976-06-16 05:00 | 4518.125 |  | 10.5556 | 9.7281 | 1976-06-16 05:00 | 69416.6667 | 68950 | 22040 | 21710 | 4780.625 | 5471.875 | 23633.3333 | 23700 | 13625 | 13550
1976-06-16 06:00 | 4547.2917 |  | 10.5556 | 9.7281 | 1976-06-16 06:00 | 69300 | 68833.3333 | 22010 | 21520 | 4743.125 | 5624.375 | 23600 | 23666.6667 | 13550 | 13475
1976-06-16 07:00 | 4578.3333 |  | 11.1111 | 10.2093 | 1976-06-16 07:00 | 69183.3333 | 68716.6667 | 21980 | 21360 | 4708.125 | 5745 | 23566.6667 | 23633.3333 | 13475 | 13400
1976-06-16 08:00 | 4611.25 |  | 13.3333 | 12.1341 | 1976-06-16 08:00 | 69066.6667 | 68600 | 21950 | 21240 | 4680.625 | 5823.75 | 23533.3333 | 23600 | 13400 | 13325
1976-06-16 09:00 | 4721.875 |  | 14.4444 | 13.0965 | 1976-06-16 09:00 | 68950 | 68566.6667 | 21900 | 21180 | 4660.2083 | 5848.125 | 23500 | 23566.6667 | 13325 | 13250
1976-06-16 10:00 | 4838.125 |  | 14.4444 | 13.0965 | 1976-06-16 10:00 | 68833.3333 | 68533.3333 | 21850 | 21170 | 4661.0417 | 5816.875 | 23466.6667 | 23533.3333 | 13250 | 13175
1976-06-16 11:00 | 4946.875 |  | 14.4444 | 13.0965 | 1976-06-16 11:00 | 68716.6667 | 68500 | 21790 | 21230 | 4661.875 | 5723.125 | 23433.3333 | 23500 | 13175 | 13100
1976-06-16 12:00 | 5073.125 |  | 15.5556 | 14.0589 | 1976-06-16 12:00 | 68600 | 68466.6667 | 21720 | 21340 | 4667.7083 | 5474.375 | 23400 | 23466.6667 | 13100 | 13112.5
1976-06-16 13:00 | 4860 |  | 16.1111 | 14.5401 | 1976-06-16 13:00 | 68566.6667 | 68433.3333 | 21640 | 22040 | 4688.5417 | 4975 | 23400 | 23433.3333 | 13112.5 | 13125
1976-06-16 14:00 | 5008.75 |  | 15.5556 | 14.0589 | 1976-06-16 14:00 | 68533.3333 | 68400 | 21560 | 22060 | 4711.875 | 4793.75 | 23400 | 23400 | 13125 | 13137.5
1976-06-16 15:00 | 5004.1667 |  | 13.8889 | 12.6153 | 1976-06-16 15:00 | 68500 | 68366.6667 | 21470 | 22060 | 4745.2083 | 4752.5 | 23400 | 23400 | 13137.5 | 13150
1976-06-16 16:00 | 4993.9583 |  | 12.7778 | 11.6529 | 1976-06-16 16:00 | 68466.6667 | 68333.3333 | 21370 | 22060 | 4788.5417 | 4716.875 | 23400 | 23400 | 13150 | 13162.5
1976-06-16 17:00 | 4987.5 |  | 12.2222 | 11.1717 | 1976-06-16 17:00 | 68433.3333 | 68300 | 21270 | 22050 | 4839.375 | 4687.5 | 23400 | 23400 | 13162.5 | 13175
1976-06-16 18:00 | 4973.8542 |  | 12.7778 | 11.6529 | 1976-06-16 18:00 | 68400 | 68266.6667 | 21150 | 22040 | 4892.7083 | 4665.3125 | 23400 | 23400 | 13175 | 13187.5
1976-06-16 19:00 | 4962.5 |  | 12.7778 | 11.6529 | 1976-06-16 19:00 | 68366.6667 | 68233.3333 | 21030 | 22010 | 4956.0417 | 4660.8333 | 23400 | 23400 | 13187.5 | 13200
1976-06-16 20:00 | 4945.8333 |  | 12.2222 | 11.1717 | 1976-06-16 20:00 | 68333.3333 | 68200 | 20910 | 21980 | 5026.875 | 4661.6667 | 23400 | 23400 | 13200 | 13212.5
1976-06-16 21:00 | 4925.4167 |  | 11.6667 | 10.6905 | 1976-06-16 21:00 | 68300 | 68166.6667 | 20770 | 21950 | 5102.7083 | 4666.25 | 23400 | 23400 | 13212.5 | 13225
1976-06-16 22:00 | 4912.5 |  | 11.1111 | 10.2093 | 1976-06-16 22:00 | 68266.6667 | 68133.3333 | 20630 | 21900 | 5193.5417 | 4683.3333 | 23400 | 23400 | 13225 | 13237.5
1976-06-16 23:00 | 4893.9583 |  | 10.5556 | 9.7281 | 1976-06-16 23:00 | 68233.3333 | 68100 | 20480 | 21850 | 5284.375 | 4706.0417 | 23400 | 23400 | 13237.5 | 13250
1976-06-17 | 4877.2917 |  | 10 | 9.2468 | 1976-06-17 | 68200 | 68066.6667 | 19880 | 21790 | 5380.2083 | 4736.875 | 23400 | 23400 | 13250 | 13262.5
1976-06-17 01:00 | 4860.625 |  | 10 | 9.2468 | 1976-06-17 01:00 | 68166.6667 | 68033.3333 | 19850 | 21720 | 5491.0417 | 4777.7083 | 23400 | 23400 | 13262.5 | 13275
1976-06-17 02:00 | 4845.8333 |  | 10 | 9.2468 | 1976-06-17 02:00 | 68133.3333 | 68000 | 19850 | 21640 | 5604.375 | 4826.6667 | 23400 | 23400 | 13275 | 13287.5
1976-06-17 03:00 | 4827.2917 |  | 8.8889 | 8.2844 | 1976-06-17 03:00 | 68100 | 67966.6667 | 19860 | 21560 | 5837.7083 | 4879.375 | 23400 | 23400 | 13287.5 | 13300
1976-06-17 04:00 | 4810.625 |  | 8.8889 | 8.2844 | 1976-06-17 04:00 | 68066.6667 | 67933.3333 | 19870 | 21470 | 6266.0417 | 4940.2083 | 23400 | 23400 | 13300 | 13312.5
1976-06-17 05:00 | 4795.8333 |  | 8.3333 | 7.8032 | 1976-06-17 05:00 | 68033.3333 | 67900 | 19870 | 21370 | 6259.375 | 5009.1667 | 23400 | 23400 | 13312.5 | 13325
1976-06-17 06:00 | 4775.4167 |  | 8.8889 | 8.2844 | 1976-06-17 06:00 | 68000 | 67866.6667 | 19850 | 21270 | 6227.7083 | 5083.75 | 23400 | 23400 | 13325 | 13337.5
1976-06-17 07:00 | 4762.5 |  | 9.4444 | 8.7656 | 1976-06-17 07:00 | 67966.6667 | 67833.3333 | 19800 | 21150 | 6188.5417 | 5170.8333 | 23400 | 23400 | 13337.5 | 13350
1976-06-17 08:00 | 4745.8333 |  | 9.4444 | 8.7656 | 1976-06-17 08:00 | 67933.3333 | 67800 | 19710 | 21030 | 6151.875 | 5261.6667 | 23400 | 23400 | 13350 | 13362.5
1976-06-17 09:00 | 4392.0833 |  | 10 | 9.2468 | 1976-06-17 09:00 | 67900 | 67433.3333 | 19580 | 20910 | 6098.5417 | 5356.25 | 23400 | 23400 | 13362.5 | 13375
1976-06-17 10:00 | 4045.8333 |  | 10.5556 | 9.7281 | 1976-06-17 10:00 | 67866.6667 | 67066.6667 | 19410 | 20770 | 5980.2083 | 5463.3333 | 23400 | 23400 | 13375 | 13387.5
1976-06-17 11:00 | 3693.9583 |  | 11.6667 | 10.6905 | 1976-06-17 11:00 | 67833.3333 | 66700 | 19210 | 20630 | 5894.375 | 5576.0417 | 23400 | 23400 | 13387.5 | 13400
1976-06-17 12:00 | 3386.4583 |  | 12.2222 | 11.1717 | 1976-06-17 12:00 | 67800 | 66333.3333 | 18960 | 20480 | 5848.5417 | 5779.375 | 23400 | 23400 | 13400 | 13287.5
1976-06-17 13:00 | 3352.7083 |  | 12.7778 | 11.6529 | 1976-06-17 13:00 | 67433.3333 | 65966.6667 | 18690 | 19880 | 5842.7083 | 6158.9583 | 23304.1667 | 23400 | 13287.5 | 13175
1976-06-17 14:00 | 3026.4583 |  | 13.8889 | 12.6153 | 1976-06-17 14:00 | 67066.6667 | 65600 | 18400 | 19850 | 5874.375 | 6261.0417 | 23208.3333 | 23400 | 13175 | 13062.5
1976-06-17 15:00 | 2893.5417 |  | 12.7778 | 11.6529 | 1976-06-17 15:00 | 66700 | 65233.3333 | 18100 | 19850 | 5941.0417 | 6235.625 | 23112.5 | 23304.1667 | 13062.5 | 12950
1976-06-17 16:00 | 2762.5 |  | 12.7778 | 11.6529 | 1976-06-17 16:00 | 66333.3333 | 64866.6667 | 17810 | 19860 | 6050.2083 | 6198.3333 | 23016.6667 | 23208.3333 | 12950 | 12837.5
1976-06-17 17:00 | 2631.4583 |  | 13.3333 | 12.1341 | 1976-06-17 17:00 | 65966.6667 | 64500 | 17530 | 19870 | 6179.375 | 6161.0417 | 22920.8333 | 23112.5 | 12837.5 | 12725
1976-06-17 18:00 | 2522.2917 |  | 13.3333 | 12.1341 | 1976-06-17 18:00 | 65600 | 64133.3333 | 17270 | 19870 | 6326.0417 | 6111.875 | 22825 | 23016.6667 | 12725 | 12612.5
1976-06-17 19:00 | 2486.0417 |  | 13.3333 | 12.1341 | 1976-06-17 19:00 | 65233.3333 | 63766.6667 | 17050 | 19850 | 6477.7083 | 6009.7917 | 22729.1667 | 22920.8333 | 12612.5 | 12500
1976-06-17 20:00 | 2471.6667 |  | 13.3333 | 12.1341 | 1976-06-17 20:00 | 64866.6667 | 63400 | 16860 | 19800 | 6619.375 | 5915.8333 | 22633.3333 | 22825 | 12500 | 12387.5
1976-06-17 21:00 | 2459.1667 |  | 12.2222 | 11.1717 | 1976-06-17 21:00 | 64500 | 63033.3333 | 16720 | 19710 | 6748.5417 | 5860 | 22537.5 | 22729.1667 | 12387.5 | 12275
1976-06-17 22:00 | 2446.6667 |  | 11.1111 | 10.2093 | 1976-06-17 22:00 | 64133.3333 | 62666.6667 | 16630 | 19580 | 6852.7083 | 5844.1667 | 22441.6667 | 22633.3333 | 12275 | 12162.5
1976-06-17 23:00 | 2436.0417 |  | 9.4444 | 8.7656 | 1976-06-17 23:00 | 63766.6667 | 62300 | 16580 | 19410 | 6919.375 | 5866.4583 | 22345.8333 | 22537.5 | 12162.5 | 12050
1976-06-18 | 2419.7917 |  | 8.8889 | 8.2844 | 1976-06-18 | 63400 | 61933.3333 | 16600 | 19210 | 6951.0417 | 5924.375 | 22250 | 22441.6667 | 12050 | 11937.5
1976-06-18 01:00 | 2412.9167 |  | 7.7778 | 7.322 | 1976-06-18 01:00 | 63033.3333 | 61566.6667 | 16600 | 18960 | 6932.7083 | 6022.9167 | 22154.1667 | 22345.8333 | 11937.5 | 11825
1976-06-18 02:00 | 2400.4167 |  | 6.1111 | 5.8784 | 1976-06-18 02:00 | 62666.6667 | 61200 | 16620 | 18690 | 6866.875 | 6147.0833 | 22058.3333 | 22250 | 11825 | 11712.5
1976-06-18 03:00 | 2389.7917 |  | 4.4444 | 4.4348 | 1976-06-18 03:00 | 62300 | 60833.3333 | 16650 | 18400 | 6753.5417 | 6289.375 | 21962.5 | 22154.1667 | 11712.5 | 11600
1976-06-18 04:00 | 2381.0417 |  | 5 | 4.916 | 1976-06-18 04:00 | 61933.3333 | 60466.6667 | 16690 | 18100 | 6592.7083 | 6439.7917 | 21866.6667 | 22058.3333 | 11600 | 11487.5
1976-06-18 05:00 | 2368.5417 |  | 5.5556 | 5.3972 | 1976-06-18 05:00 | 61566.6667 | 60100 | 16730 | 17810 | 6441.875 | 6583.9583 | 21770.8333 | 21962.5 | 11487.5 | 11375
1976-06-18 06:00 | 2357.9167 |  | 6.6667 | 6.3596 | 1976-06-18 06:00 | 61200 | 59733.3333 | 16750 | 17530 | 6273.5417 | 6716.25 | 21675 | 21866.6667 | 11375 | 11262.5
1976-06-18 07:00 | 2349.1667 |  | 8.8889 | 8.2844 | 1976-06-18 07:00 | 60833.3333 | 59366.6667 | 16750 | 17270 | 6095.2083 | 6826.6667 | 21579.1667 | 21770.8333 | 11262.5 | 11150
1976-06-18 08:00 | 2334.7917 |  | 10 | 9.2468 | 1976-06-18 08:00 | 60466.6667 | 59000 | 16730 | 17050 | 5909.375 | 6902.7083 | 21483.3333 | 21675 | 11150 | 11037.5
1976-06-18 09:00 | 2330.2083 |  | 10.5556 | 9.7281 | 1976-06-18 09:00 | 60100 | 58637.5 | 16670 | 16860 | 5732.7083 | 6943.125 | 21387.5 | 21579.1667 | 11037.5 | 10925
1976-06-18 10:00 | 2321.875 |  | 11.1111 | 10.2093 | 1976-06-18 10:00 | 59733.3333 | 58275 | 16580 | 16720 | 5588.5417 | 6937.2917 | 21291.6667 | 21483.3333 | 10925 | 10812.5
1976-06-18 11:00 | 2311.6667 |  | 13.3333 | 12.1341 | 1976-06-18 11:00 | 59366.6667 | 57912.5 | 16460 | 16630 | 5464.375 | 6883.3333 | 21195.8333 | 21387.5 | 10812.5 | 10700
1976-06-18 12:00 | 2306.875 |  | 15.5556 | 14.0589 | 1976-06-18 12:00 | 59000 | 57550 | 16310 | 16580 | 5365.2083 | 6781.875 | 21100 | 21291.6667 | 10700 | 10589.5833
1976-06-18 13:00 | 2279.5833 |  | 16.6667 | 15.0213 | 1976-06-18 13:00 | 58637.5 | 57187.5 | 16130 | 16600 | 5303.5417 | 6632.9167 | 20970.8333 | 21195.8333 | 10589.5833 | 10479.1667
1976-06-18 14:00 | 2276.6667 |  | 16.1111 | 14.5401 | 1976-06-18 14:00 | 58275 | 56825 | 15940 | 16600 | 5271.875 | 6479.5833 | 20841.6667 | 21100 | 10479.1667 | 10368.75
1976-06-18 15:00 | 2297.7083 |  | 16.1111 | 14.5401 | 1976-06-18 15:00 | 57912.5 | 56462.5 | 15740 | 16620 | 5270.2083 | 6315.625 | 20712.5 | 20970.8333 | 10368.75 | 10258.3333
1976-06-18 16:00 | 2320.625 |  | 16.6667 | 15.0213 | 1976-06-18 16:00 | 57550 | 56100 | 15550 | 16650 | 5298.5417 | 6139.7917 | 20583.3333 | 20841.6667 | 10258.3333 | 10147.9167
1976-06-18 17:00 | 2341.6667 |  | 16.6667 | 15.0213 | 1976-06-18 17:00 | 57187.5 | 55737.5 | 15360 | 16690 | 5351.875 | 5955.8333 | 20454.1667 | 20712.5 | 10147.9167 | 10037.5
1976-06-18 18:00 | 2357.7083 |  | 16.6667 | 15.0213 | 1976-06-18 18:00 | 56825 | 55375 | 15200 | 16730 | 5415.2083 | 5776.875 | 20325 | 20583.3333 | 10037.5 | 9927.0833
1976-06-18 19:00 | 2367.0833 |  | 16.6667 | 15.0213 | 1976-06-18 19:00 | 56462.5 | 55012.5 | 15070 | 16750 | 5483.5417 | 5624.5833 | 20195.8333 | 20454.1667 | 9927.0833 | 9816.6667
1976-06-18 20:00 | 2373.3333 |  | 15 | 13.5777 | 1976-06-18 20:00 | 56100 | 54650 | 14970 | 16750 | 5544.375 | 5495.4167 | 20066.6667 | 20325 | 9816.6667 | 9706.25
1976-06-18 21:00 | 2375.8333 |  | 13.8889 | 12.6153 | 1976-06-18 21:00 | 55737.5 | 54287.5 | 14910 | 16730 | 5597.7083 | 5390 | 19937.5 | 20195.8333 | 9706.25 | 9595.8333
1976-06-18 22:00 | 2383.9583 |  | 13.8889 | 12.6153 | 1976-06-18 22:00 | 55375 | 53925 | 14890 | 16670 | 5621.0417 | 5318.9583 | 19808.3333 | 20066.6667 | 9595.8333 | 9485.4167
1976-06-18 23:00 | 2390.2083 |  | 12.2222 | 11.1717 | 1976-06-18 23:00 | 55012.5 | 53562.5 | 14920 | 16580 | 5614.375 | 5279.7917 | 19679.1667 | 19937.5 | 9485.4167 | 9375
1976-06-19 | 2396.4583 |  | 11.6667 | 10.6905 | 1976-06-19 | 54650 | 53200 | 15000 | 16460 | 5575.2083 | 5270.625 | 19550 | 19808.3333 | 9375 | 9264.5833
1976-06-19 01:00 | 2402.7083 |  | 11.1111 | 10.2093 | 1976-06-19 01:00 | 54287.5 | 52837.5 | 15080 | 16310 | 5496.0417 | 5291.4583 | 19420.8333 | 19679.1667 | 9264.5833 | 9154.1667
1976-06-19 02:00 | 2412.7083 |  | 10 | 9.2468 | 1976-06-19 02:00 | 53925 | 52475 | 15180 | 16130 | 5374.375 | 5338.5417 | 19291.6667 | 19550 | 9154.1667 | 9043.75
1976-06-19 03:00 | 2418.9583 |  | 8.3333 | 7.8032 | 1976-06-19 03:00 | 53562.5 | 52112.5 | 15300 | 15940 | 5202.7083 | 5399.375 | 19162.5 | 19420.8333 | 9043.75 | 8933.3333
1976-06-19 04:00 | 2428.9583 |  | 5 | 4.916 | 1976-06-19 04:00 | 53200 | 51750 | 15410 | 15740 | 4993.5417 | 5466.4583 | 19033.3333 | 19291.6667 | 8933.3333 | 8822.9167
1976-06-19 05:00 | 2433.3333 |  | 4.4444 | 4.4348 | 1976-06-19 05:00 | 52837.5 | 51387.5 | 15530 | 15550 | 4779.375 | 5529.1667 | 18904.1667 | 19162.5 | 8822.9167 | 8712.5
1976-06-19 06:00 | 2445.2083 |  | 5.5556 | 5.3972 | 1976-06-19 06:00 | 52475 | 51025 | 15620 | 15360 | 4545.2083 | 5584.375 | 18775 | 19033.3333 | 8712.5 | 8602.0833
1976-06-19 07:00 | 2451.4583 |  | 7.2222 | 6.8408 | 1976-06-19 07:00 | 52112.5 | 50662.5 | 15690 | 15200 | 4298.5417 | 5615.2083 | 18645.8333 | 18904.1667 | 8602.0833 | 8491.6667
1976-06-19 08:00 | 2457.7083 |  | 10.5556 | 9.7281 | 1976-06-19 08:00 | 51750 | 50300 | 15740 | 15070 | 4056.875 | 5616.0417 | 18516.6667 | 18775 | 8491.6667 | 8381.25
1976-06-19 09:00 | 2703.3333 |  | 11.6667 | 10.6905 | 1976-06-19 09:00 | 51387.5 | 50175 | 15750 | 14970 | 3838.125 | 5585 | 18387.5 | 18645.8333 | 8381.25 | 8270.8333
1976-06-19 10:00 | 2947.0833 |  | 13.3333 | 12.1341 | 1976-06-19 10:00 | 51025 | 50050 | 15730 | 14910 | 3715.625 | 5515.8333 | 18258.3333 | 18516.6667 | 8270.8333 | 8160.4167
1976-06-19 11:00 | 3192.7083 |  | 15 | 13.5777 | 1976-06-19 11:00 | 50662.5 | 49925 | 15680 | 14890 | 3613.125 | 5404.7917 | 18129.1667 | 18387.5 | 8160.4167 | 8050
1976-06-19 12:00 | 3352.2917 |  | 17.2222 | 15.5025 | 1976-06-19 12:00 | 50300 | 49800 | 15600 | 14920 | 3535.625 | 5245.625 | 18000 | 18258.3333 | 8050 | 8023.75
1976-06-19 13:00 | 3502.5 |  | 18.3333 | 16.465 | 1976-06-19 13:00 | 50175 | 49675 | 15490 | 15000 | 3495.625 | 5045.8333 | 17975 | 18129.1667 | 8023.75 | 7997.5
1976-06-19 14:00 | 3665.8333 |  | 19.4444 | 17.4274 | 1976-06-19 14:00 | 50050 | 49550 | 15370 | 15080 | 3485.625 | 4832.9167 | 17950 | 18000 | 7997.5 | 7971.25
1976-06-19 15:00 | 3721.25 |  | 19.4444 | 17.4274 | 1976-06-19 15:00 | 49925 | 49425 | 15230 | 15180 | 3505.625 | 4603.75 | 17925 | 17975 | 7971.25 | 7945
1976-06-19 16:00 | 3771.0417 |  | 18.8889 | 16.9462 | 1976-06-19 16:00 | 49800 | 49300 | 15100 | 15300 | 3555.625 | 4360.2083 | 17900 | 17950 | 7945 | 7918.75
1976-06-19 17:00 | 3830.2083 |  | 20 | 17.9086 | 1976-06-19 17:00 | 49675 | 49175 | 14970 | 15410 | 3630.625 | 4117.2917 | 17875 | 17925 | 7918.75 | 7892.5
1976-06-19 18:00 | 3860.9375 |  | 19.4444 | 17.4274 | 1976-06-19 18:00 | 49550 | 49050 | 14860 | 15530 | 3718.125 | 3892.8125 | 17850 | 17900 | 7892.5 | 7866.25
1976-06-19 19:00 | 3843.75 |  | 20 | 17.9086 | 1976-06-19 19:00 | 49425 | 48925 | 14780 | 15620 | 3818.125 | 3746.25 | 17825 | 17875 | 7866.25 | 7840
1976-06-19 20:00 | 3807.5 |  | 13.8889 | 12.6153 | 1976-06-19 20:00 | 49300 | 48800 | 14730 | 15690 | 3910.625 | 3638.75 | 17800 | 17850 | 7840 | 7813.75
1976-06-19 21:00 | 3767.5 |  | 13.3333 | 12.1341 | 1976-06-19 21:00 | 49175 | 48675 | 14710 | 15740 | 3998.125 | 3555 | 17775 | 17825 | 7813.75 | 7787.5
1976-06-19 22:00 | 3733.125 |  | 12.7778 | 11.6529 | 1976-06-19 22:00 | 49050 | 48550 | 14730 | 15750 | 4063.125 | 3505.625 | 17750 | 17800 | 7787.5 | 7761.25
1976-06-19 23:00 | 3696.875 |  | 11.6667 | 10.6905 | 1976-06-19 23:00 | 48925 | 48425 | 14780 | 15730 | 4098.125 | 3488.125 | 17725 | 17775 | 7761.25 | 7735
1976-06-20 | 3660.625 |  | 10.5556 | 9.7281 | 1976-06-20 | 48800 | 48300 | 14860 | 15680 | 4103.125 | 3500.625 | 17700 | 17750 | 7735 | 7708.75
1976-06-20 01:00 | 3624.375 |  | 10.5556 | 9.7281 | 1976-06-20 01:00 | 48675 | 48175 | 14980 | 15600 | 4075.625 | 3543.125 | 17675 | 17725 | 7708.75 | 7682.5
1976-06-20 02:00 | 3591.875 |  | 10 | 9.2468 | 1976-06-20 02:00 | 48550 | 48050 | 15130 | 15490 | 4010.625 | 3611.875 | 17650 | 17700 | 7682.5 | 7656.25
1976-06-20 03:00 | 3553.75 |  | 6.6667 | 6.3596 | 1976-06-20 03:00 | 48425 | 47925 | 15280 | 15370 | 3915.625 | 3696.25 | 17625 | 17675 | 7656.25 | 7630
1976-06-20 04:00 | 3523.125 |  | 5 | 4.916 | 1976-06-20 04:00 | 48300 | 47800 | 15450 | 15230 | 3788.125 | 3793.125 | 17600 | 17650 | 7630 | 7603.75
1976-06-20 05:00 | 3485 |  | 6.6667 | 6.3596 | 1976-06-20 05:00 | 48175 | 47675 | 15600 | 15100 | 3623.125 | 3887.5 | 17575 | 17625 | 7603.75 | 7577.5
1976-06-20 06:00 | 3452.5 |  | 7.2222 | 6.8408 | 1976-06-20 06:00 | 48050 | 47550 | 15750 | 14970 | 3435.625 | 3976.25 | 17550 | 17600 | 7577.5 | 7551.25
1976-06-20 07:00 | 3418.125 |  | 11.1111 | 10.2093 | 1976-06-20 07:00 | 47925 | 47425 | 15870 | 14860 | 3243.125 | 4046.875 | 17525 | 17575 | 7551.25 | 7525
1976-06-20 08:00 | 3381.875 |  | 11.6667 | 10.6905 | 1976-06-20 08:00 | 47800 | 47300 | 15960 | 14780 | 3040.625 | 4089.375 | 17500 | 17550 | 7525 | 7498.75
1976-06-20 09:00 | 3499.7917 |  | 12.7778 | 11.6529 | 1976-06-20 09:00 | 47675 | 47329.1667 | 16030 | 14730 | 2868.75 | 4101.875 | 17475 | 17525 | 7498.75 | 7472.5
1976-06-20 10:00 | 3619.5833 |  | 13.3333 | 12.1341 | 1976-06-20 10:00 | 47550 | 47358.3333 | 16060 | 14710 | 2751.25 | 4082.5 | 17450 | 17500 | 7472.5 | 7446.25
1976-06-20 11:00 | 3735.625 |  | 15 | 13.5777 | 1976-06-20 11:00 | 47425 | 47387.5 | 16060 | 14730 | 2663.75 | 4026.875 | 17425 | 17475 | 7446.25 | 7420
1976-06-20 12:00 | 3837.2917 |  | 16.1111 | 14.5401 | 1976-06-20 12:00 | 47300 | 47416.6667 | 16030 | 14780 | 2603.75 | 3939.375 | 17400 | 17450 | 7420 | 7410
1976-06-20 13:00 | 3940.8333 |  | 17.7778 | 15.9838 | 1976-06-20 13:00 | 47329.1667 | 47445.8333 | 15980 | 14860 | 2568.75 | 3820 | 17379.1667 | 17425 | 7410 | 7400
1976-06-20 14:00 | 4040.625 |  | 18.3333 | 16.465 | 1976-06-20 14:00 | 47358.3333 | 47475 | 15920 | 14980 | 2571.25 | 3664.375 | 17358.3333 | 17400 | 7400 | 7390
1976-06-20 15:00 | 4132.5 |  | 18.8889 | 16.9462 | 1976-06-20 15:00 | 47387.5 | 47504.1667 | 15850 | 15130 | 2603.75 | 3482.5 | 17337.5 | 17379.1667 | 7390 | 7380
1976-06-20 16:00 | 4233.75 |  | 19.4444 | 17.4274 | 1976-06-20 16:00 | 47416.6667 | 47533.3333 | 15780 | 15280 | 2663.75 | 3291.25 | 17316.6667 | 17358.3333 | 7380 | 7370
1976-06-20 17:00 | 4323.75 |  | 18.3333 | 16.465 | 1976-06-20 17:00 | 47445.8333 | 47562.5 | 15730 | 15450 | 2741.25 | 3091.25 | 17295.8333 | 17337.5 | 7370 | 7360
1976-06-20 18:00 | 4413.2813 |  | 17.7778 | 15.9838 | 1976-06-20 18:00 | 47475 | 47591.6667 | 15700 | 15600 | 2828.75 | 2911.7188 | 17275 | 17316.6667 | 7360 | 7350
1976-06-20 19:00 | 4454.375 |  | 17.7778 | 15.9838 | 1976-06-20 19:00 | 47504.1667 | 47620.8333 | 15700 | 15750 | 2923.75 | 2780.625 | 17254.1667 | 17295.8333 | 7350 | 7340
1976-06-20 20:00 | 4489.375 |  | 17.7778 | 15.9838 | 1976-06-20 20:00 | 47533.3333 | 47650 | 15740 | 15870 | 3013.75 | 2685.625 | 17233.3333 | 17275 | 7340 | 7330
1976-06-20 21:00 | 4526.25 |  | 16.6667 | 15.0213 | 1976-06-20 21:00 | 47562.5 | 47679.1667 | 15820 | 15960 | 3083.75 | 2618.75 | 17212.5 | 17254.1667 | 7330 | 7320
1976-06-20 22:00 | 4557.5 |  | 14.4444 | 13.0965 | 1976-06-20 22:00 | 47591.6667 | 47708.3333 | 15930 | 16030 | 3131.25 | 2577.5 | 17191.6667 | 17233.3333 | 7320 | 7310
1976-06-20 23:00 | 4594.375 |  | 12.7778 | 11.6529 | 1976-06-20 23:00 | 47620.8333 | 47737.5 | 16090 | 16060 | 3146.25 | 2570.625 | 17170.8333 | 17212.5 | 7310 | 7300
1976-06-21 | 4629.375 |  | 10.5556 | 9.7281 | 1976-06-21 | 47650 | 47766.6667 | 16280 | 16060 | 3121.25 | 2595.625 | 17150 | 17191.6667 | 7300 | 7290
1976-06-21 01:00 | 4666.25 |  | 10 | 9.2468 | 1976-06-21 01:00 | 47679.1667 | 47795.8333 | 16520 | 16030 | 3058.75 | 2648.75 | 17129.1667 | 17170.8333 | 7290 | 7280
1976-06-21 02:00 | 4703.125 |  | 7.2222 | 6.8408 | 1976-06-21 02:00 | 47708.3333 | 47825 | 16760 | 15980 | 2961.25 | 2721.875 | 17108.3333 | 17150 | 7280 | 7270
1976-06-21 03:00 | 4738.125 |  | 5.5556 | 5.3972 | 1976-06-21 03:00 | 47737.5 | 47854.1667 | 17000 | 15920 | 2818.75 | 2806.875 | 17087.5 | 17129.1667 | 7270 | 7260
1976-06-21 04:00 | 4775 |  | 4.4444 | 4.4348 | 1976-06-21 04:00 | 47766.6667 | 47883.3333 | 17240 | 15850 | 2641.25 | 2900 | 17066.6667 | 17108.3333 | 7260 | 7250
1976-06-21 05:00 | 4813.75 |  | 4.4444 | 4.4348 | 1976-06-21 05:00 | 47795.8333 | 47912.5 | 17450 | 15780 | 2426.25 | 2991.25 | 17045.8333 | 17087.5 | 7250 | 7240
1976-06-21 06:00 | 4848.75 |  | 4.4444 | 4.4348 | 1976-06-21 06:00 | 47825 | 47941.6667 | 17640 | 15730 | 2211.25 | 3066.25 | 17025 | 17066.6667 | 7240 | 7230
1976-06-21 07:00 | 4885.625 |  | 5 | 4.916 | 1976-06-21 07:00 | 47854.1667 | 47970.8333 | 17790 | 15700 | 1996.25 | 3119.375 | 17004.1667 | 17045.8333 | 7230 | 7220
1976-06-21 08:00 | 4922.5 |  | 10.5556 | 9.7281 | 1976-06-21 08:00 | 47883.3333 | 48000 | 17900 | 15700 | 1788.75 | 3142.5 | 16983.3333 | 17025 | 7220 | 7210
1976-06-21 09:00 | 5170 |  | 12.7778 | 11.6529 | 1976-06-21 09:00 | 47912.5 | 48241.6667 | 17960 | 15740 | 1622.2917 | 3127.5 | 16962.5 | 17004.1667 | 7210 | 7200
1976-06-21 10:00 | 5415.625 |  | 13.8889 | 12.6153 | 1976-06-21 10:00 | 47941.6667 | 48483.3333 | 17980 | 15820 | 1521.4583 | 3074.375 | 16941.6667 | 16983.3333 | 7200 | 7190
1976-06-21 11:00 | 5666.875 |  | 14.4444 | 13.0965 | 1976-06-21 11:00 | 47970.8333 | 48725 | 17950 | 15930 | 1460.625 | 2985.625 | 16920.8333 | 16962.5 | 7190 | 7180
1976-06-21 12:00 | 5853.125 |  | 16.1111 | 14.5401 | 1976-06-21 12:00 | 48000 | 48966.6667 | 17890 | 16090 | 1442.2917 | 2854.375 | 16900 | 16941.6667 | 7180 | 7227.5
1976-06-21 13:00 | 6046.875 |  | 17.2222 | 15.5025 | 1976-06-21 13:00 | 48241.6667 | 49208.3333 | 17790 | 16280 | 1471.4583 | 2685.625 | 16962.5 | 16920.8333 | 7227.5 | 7275
1976-06-21 14:00 | 6227.5 |  | 17.7778 | 15.9838 | 1976-06-21 14:00 | 48483.3333 | 49450 | 17670 | 16520 | 1543.125 | 2480 | 17025 | 16900 | 7275 | 7322.5
1976-06-21 15:00 | 6334.1667 |  | 17.7778 | 15.9838 | 1976-06-21 15:00 | 48725 | 49691.6667 | 17540 | 16760 | 1659.7917 | 2265 | 17087.5 | 16962.5 | 7322.5 | 7370
1976-06-21 16:00 | 6440.8333 |  | 17.7778 | 15.9838 | 1976-06-21 16:00 | 48966.6667 | 49933.3333 | 17400 | 17000 | 1808.9583 | 2050 | 17150 | 17025 | 7370 | 7417.5
1976-06-21 17:00 | 6541.875 |  | 18.8889 | 16.9462 | 1976-06-21 17:00 | 49208.3333 | 50175 | 17270 | 17240 | 1993.125 | 1840.625 | 17212.5 | 17087.5 | 7417.5 | 7465
1976-06-21 18:00 | 6640.2604 |  | 17.7778 | 15.9838 | 1976-06-21 18:00 | 49450 | 50416.6667 | 17160 | 17450 | 2194.7917 | 1663.9062 | 17275 | 17150 | 7465 | 7512.5
1976-06-21 19:00 | 6699.1667 |  | 16.6667 | 15.0213 | 1976-06-21 19:00 | 49691.6667 | 50658.3333 | 17070 | 17640 | 2406.4583 | 1546.6667 | 17337.5 | 17212.5 | 7512.5 | 7560
1976-06-21 20:00 | 6751.6667 |  | 16.1111 | 14.5401 | 1976-06-21 20:00 | 49933.3333 | 50900 | 17000 | 17790 | 2623.125 | 1475.8333 | 17400 | 17275 | 7560 | 7607.5
1976-06-21 21:00 | 6802.2917 |  | 15 | 13.5777 | 1976-06-21 21:00 | 50175 | 51141.6667 | 16970 | 17900 | 2827.2917 | 1446.875 | 17462.5 | 17337.5 | 7607.5 | 7655
1976-06-21 22:00 | 6856.6667 |  | 13.3333 | 12.1341 | 1976-06-21 22:00 | 50416.6667 | 51383.3333 | 16980 | 17960 | 3011.4583 | 1464.1667 | 17525 | 17400 | 7655 | 7702.5
1976-06-21 23:00 | 6907.2917 |  | 12.2222 | 11.1717 | 1976-06-21 23:00 | 50658.3333 | 51625 | 17010 | 17980 | 3175.625 | 1525.2083 | 17587.5 | 17462.5 | 7702.5 | 7750
1976-06-22 | 6963.5417 |  | 11.6667 | 10.6905 | 1976-06-22 | 50900 | 51866.6667 | 17050 | 17950 | 3314.7917 | 1630.625 | 17650 | 17525 | 7750 | 7797.5
1976-06-22 01:00 | 7014.1667 |  | 11.1111 | 10.2093 | 1976-06-22 01:00 | 51141.6667 | 52108.3333 | 17140 | 17890 | 3413.9583 | 1771.6667 | 17712.5 | 17587.5 | 7797.5 | 7845
1976-06-22 02:00 | 7070.4167 |  | 11.1111 | 10.2093 | 1976-06-22 02:00 | 51383.3333 | 52350 | 17250 | 17790 | 3478.125 | 1947.0833 | 17775 | 17650 | 7845 | 7892.5
1976-06-22 03:00 | 7124.7917 |  | 11.1111 | 10.2093 | 1976-06-22 03:00 | 51625 | 52591.6667 | 17370 | 17670 | 3524.7917 | 2144.375 | 17837.5 | 17712.5 | 7892.5 | 7940
1976-06-22 04:00 | 7177.2917 |  | 11.1111 | 10.2093 | 1976-06-22 04:00 | 51866.6667 | 52833.3333 | 17480 | 17540 | 3551.4583 | 2353.5417 | 17900 | 17775 | 7940 | 7987.5
1976-06-22 05:00 | 7233.5417 |  | 11.1111 | 10.2093 | 1976-06-22 05:00 | 52108.3333 | 53075 | 17580 | 17400 | 3535.625 | 2568.9583 | 17962.5 | 17837.5 | 7987.5 | 8035
1976-06-22 06:00 | 7287.9167 |  | 7.2222 | 6.8408 | 1976-06-22 06:00 | 52350 | 53316.6667 | 17660 | 17270 | 3502.2917 | 2776.25 | 18025 | 17900 | 8035 | 8082.5
1976-06-22 07:00 | 7340.4167 |  | 8.8889 | 8.2844 | 1976-06-22 07:00 | 52591.6667 | 53558.3333 | 17710 | 17160 | 3463.9583 | 2965.4167 | 18087.5 | 17962.5 | 8082.5 | 8130
1976-06-22 08:00 | 7392.9167 |  | 9.4444 | 8.7656 | 1976-06-22 08:00 | 52833.3333 | 53800 | 17720 | 17070 | 3435.625 | 3134.5833 | 18150 | 18025 | 8130 | 8177.5
1976-06-22 09:00 | 7074.1667 |  | 10 | 9.2468 | 1976-06-22 09:00 | 53075 | 53666.6667 | 17700 | 17000 | 3395.8333 | 3280 | 18212.5 | 18087.5 | 8177.5 | 8225
1976-06-22 10:00 | 6751.6667 |  | 10 | 9.2468 | 1976-06-22 10:00 | 53316.6667 | 53533.3333 | 17630 | 16970 | 3306.6667 | 3389.1667 | 18275 | 18150 | 8225 | 8272.5
1976-06-22 11:00 | 6425.4167 |  | 11.1111 | 10.2093 | 1976-06-22 11:00 | 53558.3333 | 53400 | 17520 | 16980 | 3250 | 3462.0833 | 18337.5 | 18212.5 | 8272.5 | 8320
1976-06-22 12:00 | 6201.0417 |  | 11.1111 | 10.2093 | 1976-06-22 12:00 | 53800 | 53266.6667 | 17380 | 17010 | 3230.8333 | 3513.125 | 18400 | 18275 | 8320 | 8267.5
1976-06-22 13:00 | 5986.0417 |  | 12.7778 | 11.6529 | 1976-06-22 13:00 | 53666.6667 | 53133.3333 | 17210 | 17050 | 3246.6667 | 3544.7917 | 18329.1667 | 18337.5 | 8267.5 | 8215
1976-06-22 14:00 | 5757.9167 |  | 12.7778 | 11.6529 | 1976-06-22 14:00 | 53533.3333 | 53000 | 17030 | 17140 | 3310 | 3539.5833 | 18258.3333 | 18400 | 8215 | 8162.5
1976-06-22 15:00 | 5666.875 |  | 13.3333 | 12.1341 | 1976-06-22 15:00 | 53400 | 52866.6667 | 16840 | 17250 | 3410.8333 | 3510.625 | 18187.5 | 18329.1667 | 8162.5 | 8110
1976-06-22 16:00 | 5573.9583 |  | 13.8889 | 12.6153 | 1976-06-22 16:00 | 53266.6667 | 52733.3333 | 16660 | 17370 | 3541.6667 | 3473.5417 | 18116.6667 | 18258.3333 | 8110 | 8057.5
1976-06-22 17:00 | 5484.7917 |  | 13.3333 | 12.1341 | 1976-06-22 17:00 | 53133.3333 | 52600 | 16490 | 17480 | 3697.5 | 3442.7083 | 18045.8333 | 18187.5 | 8057.5 | 8005
1976-06-22 18:00 | 5411.7188 |  | 13.8889 | 12.6153 | 1976-06-22 18:00 | 53000 | 52466.6667 | 16340 | 17580 | 3863.3333 | 3405.7812 | 17975 | 18116.6667 | 8005 | 7952.5
1976-06-22 19:00 | 5398.5417 |  | 13.8889 | 12.6153 | 1976-06-22 19:00 | 52866.6667 | 52333.3333 | 16230 | 17660 | 4034.1667 | 3328.9583 | 17904.1667 | 18045.8333 | 7952.5 | 7900
1976-06-22 20:00 | 5403.3333 |  | 13.3333 | 12.1341 | 1976-06-22 20:00 | 52733.3333 | 52200 | 16160 | 17710 | 4195 | 3264.1667 | 17833.3333 | 17975 | 7900 | 7847.5
1976-06-22 21:00 | 5411.875 |  | 12.7778 | 11.6529 | 1976-06-22 21:00 | 52600 | 52066.6667 | 16130 | 17720 | 4343.3333 | 3235.625 | 17762.5 | 17904.1667 | 7847.5 | 7795
1976-06-22 22:00 | 5414.7917 |  | 11.6667 | 10.6905 | 1976-06-22 22:00 | 52466.6667 | 51933.3333 | 16140 | 17700 | 4466.6667 | 3242.7083 | 17691.6667 | 17833.3333 | 7795 | 7742.5
1976-06-22 23:00 | 5423.3333 |  | 11.6667 | 10.6905 | 1976-06-22 23:00 | 52333.3333 | 51800 | 16190 | 17630 | 4550 | 3294.1667 | 17620.8333 | 17762.5 | 7742.5 | 7690
1976-06-23 | 5431.875 |  | 11.6667 | 10.6905 | 1976-06-23 | 52200 | 51666.6667 | 16260 | 17520 | 4593.3333 | 3385.625 | 17550 | 17691.6667 | 7690 | 7637.5
1976-06-23 01:00 | 5438.5417 |  | 10.5556 | 9.7281 | 1976-06-23 01:00 | 52066.6667 | 51533.3333 | 16380 | 17380 | 4596.6667 | 3508.9583 | 17479.1667 | 17620.8333 | 7637.5 | 7585
1976-06-23 02:00 | 5448.9583 |  | 9.4444 | 8.7656 | 1976-06-23 02:00 | 51933.3333 | 51400 | 16510 | 17210 | 4560 | 3658.5417 | 17408.3333 | 17550 | 7585 | 7532.5
1976-06-23 03:00 | 5455.625 |  | 10 | 9.2468 | 1976-06-23 03:00 | 51800 | 51266.6667 | 16660 | 17030 | 4488.3333 | 3821.875 | 17337.5 | 17479.1667 | 7532.5 | 7480
1976-06-23 04:00 | 5466.0417 |  | 8.3333 | 7.8032 | 1976-06-23 04:00 | 51666.6667 | 51133.3333 | 16800 | 16840 | 4389.1667 | 3991.4583 | 17266.6667 | 17408.3333 | 7480 | 7427.5
1976-06-23 05:00 | 5472.7083 |  | 8.3333 | 7.8032 | 1976-06-23 05:00 | 51533.3333 | 51000 | 16920 | 16660 | 4250 | 4154.7917 | 17195.8333 | 17337.5 | 7427.5 | 7375
1976-06-23 06:00 | 5481.25 |  | 8.8889 | 8.2844 | 1976-06-23 06:00 | 51400 | 50866.6667 | 17020 | 16490 | 4098.3333 | 4306.25 | 17125 | 17266.6667 | 7375 | 7322.5
1976-06-23 07:00 | 5491.6667 |  | 10 | 9.2468 | 1976-06-23 07:00 | 51266.6667 | 50733.3333 | 17090 | 16340 | 3934.1667 | 4435.8333 | 17054.1667 | 17195.8333 | 7322.5 | 7270
1976-06-23 08:00 | 5498.3333 |  | 11.1111 | 10.2093 | 1976-06-23 08:00 | 51133.3333 | 50600 | 17120 | 16230 | 3782.5 | 4529.1667 | 16983.3333 | 17125 | 7270 | 7217.5
1976-06-23 09:00 | 5584.1667 |  | 12.2222 | 11.1717 | 1976-06-23 09:00 | 51000 | 50545.8333 | 17100 | 16160 | 3647.7083 | 4582.5 | 16912.5 | 17054.1667 | 7217.5 | 7165
1976-06-23 10:00 | 5670 |  | 12.7778 | 11.6529 | 1976-06-23 10:00 | 50866.6667 | 50491.6667 | 17050 | 16130 | 3526.0417 | 4595.8333 | 16841.6667 | 16983.3333 | 7165 | 7112.5
1976-06-23 11:00 | 5755.8333 |  | 15 | 13.5777 | 1976-06-23 11:00 | 50733.3333 | 50437.5 | 16950 | 16140 | 3436.875 | 4569.1667 | 16770.8333 | 16912.5 | 7112.5 | 7060
1976-06-23 12:00 | 5785.4167 |  | 16.6667 | 15.0213 | 1976-06-23 12:00 | 50600 | 50383.3333 | 16820 | 16190 | 3390.2083 | 4506.25 | 16700 | 16841.6667 | 7060 | 7060
1976-06-23 13:00 | 5824.375 |  | 17.7778 | 15.9838 | 1976-06-23 13:00 | 50545.8333 | 50329.1667 | 16660 | 16260 | 3388.5417 | 4413.9583 | 16695.8333 | 16770.8333 | 7060 | 7060
1976-06-23 14:00 | 5850.2083 |  | 18.3333 | 16.465 | 1976-06-23 14:00 | 50491.6667 | 50275 | 16480 | 16380 | 3421.875 | 4284.7917 | 16691.6667 | 16700 | 7060 | 7060
1976-06-23 15:00 | 5818.75 |  | 19.4444 | 17.4274 | 1976-06-23 15:00 | 50437.5 | 50220.8333 | 16290 | 16510 | 3500.2083 | 4136.25 | 16687.5 | 16695.8333 | 7060 | 7060
1976-06-23 16:00 | 5779.7917 |  | 19.4444 | 17.4274 | 1976-06-23 16:00 | 50383.3333 | 50166.6667 | 16110 | 16660 | 3608.5417 | 3975.2083 | 16683.3333 | 16691.6667 | 7060 | 7060
1976-06-23 17:00 | 5744.5833 |  | 17.7778 | 15.9838 | 1976-06-23 17:00 | 50329.1667 | 50112.5 | 15940 | 16800 | 3744.375 | 3820.4167 | 16679.1667 | 16687.5 | 7060 | 7060
1976-06-23 18:00 | 5713.5937 |  | 17.2222 | 15.5025 | 1976-06-23 18:00 | 50275 | 50058.3333 | 15800 | 16920 | 3897.7083 | 3681.4062 | 16675 | 16683.3333 | 7060 | 7060
1976-06-23 19:00 | 5688.5417 |  | 16.6667 | 15.0213 | 1976-06-23 19:00 | 50220.8333 | 50004.1667 | 15690 | 17020 | 4056.0417 | 3556.4583 | 16670.8333 | 16679.1667 | 7060 | 7060
1976-06-23 20:00 | 5665.8333 |  | 17.2222 | 15.5025 | 1976-06-23 20:00 | 50166.6667 | 49950 | 15620 | 17090 | 4204.375 | 3459.1667 | 16666.6667 | 16675 | 7060 | 7060
1976-06-23 21:00 | 5643.125 |  | 17.2222 | 15.5025 | 1976-06-23 21:00 | 50112.5 | 49895.8333 | 15590 | 17120 | 4337.7083 | 3401.875 | 16662.5 | 16670.8333 | 7060 | 7060
1976-06-23 22:00 | 5626.0417 |  | 13.8889 | 12.6153 | 1976-06-23 22:00 | 50058.3333 | 49841.6667 | 15600 | 17100 | 4441.0417 | 3388.9583 | 16658.3333 | 16666.6667 | 7060 | 7060
1976-06-23 23:00 | 5601.4583 |  | 14.4444 | 13.0965 | 1976-06-23 23:00 | 50004.1667 | 49787.5 | 15650 | 17050 | 4511.875 | 3413.5417 | 16654.1667 | 16662.5 | 7060 | 7060
1976-06-24 | 5584.375 |  | 12.7778 | 11.6529 | 1976-06-24 | 49950 | 49733.3333 | 15760 | 16950 | 4542.7083 | 3480.625 | 16650 | 16658.3333 | 7060 | 7060
1976-06-24 01:00 | 5563.5417 |  | 11.6667 | 10.6905 | 1976-06-24 01:00 | 49895.8333 | 49679.1667 | 15870 | 16820 | 4533.5417 | 3581.4583 | 16645.8333 | 16654.1667 | 7060 | 7060
1976-06-24 02:00 | 5544.5833 |  | 11.1111 | 10.2093 | 1976-06-24 02:00 | 49841.6667 | 49625 | 16010 | 16660 | 4484.375 | 3710.4167 | 16641.6667 | 16650 | 7060 | 7060
1976-06-24 03:00 | 5525.625 |  | 10.5556 | 9.7281 | 1976-06-24 03:00 | 49787.5 | 49570.8333 | 16160 | 16480 | 4390.2083 | 3859.375 | 16637.5 | 16645.8333 | 7060 | 7060
1976-06-24 04:00 | 5508.5417 |  | 11.1111 | 10.2093 | 1976-06-24 04:00 | 49733.3333 | 49516.6667 | 16300 | 16290 | 4251.0417 | 4016.4583 | 16633.3333 | 16641.6667 | 7060 | 7060
1976-06-24 05:00 | 5487.7083 |  | 13.3333 | 12.1341 | 1976-06-24 05:00 | 49679.1667 | 49462.5 | 16430 | 16110 | 4104.375 | 4167.2917 | 16629.1667 | 16637.5 | 7060 | 7060
1976-06-24 06:00 | 5470.625 |  | 11.6667 | 10.6905 | 1976-06-24 06:00 | 49625 | 49408.3333 | 16540 | 15940 | 3932.7083 | 4304.375 | 16625 | 16633.3333 | 7060 | 7060
1976-06-24 07:00 | 5449.7917 |  | 14.4444 | 13.0965 | 1976-06-24 07:00 | 49570.8333 | 49354.1667 | 16630 | 15800 | 3756.0417 | 4415.2083 | 16620.8333 | 16629.1667 | 7060 | 7060
1976-06-24 08:00 | 5430.8333 |  | 15 | 13.5777 | 1976-06-24 08:00 | 49516.6667 | 49300 | 16670 | 15690 | 3589.375 | 4494.1667 | 16616.6667 | 16625 | 7060 | 7060
1976-06-24 09:00 | 5547.5 |  | 16.1111 | 14.5401 | 1976-06-24 09:00 | 49462.5 | 49383.3333 | 16680 | 15620 | 3439.375 | 4535 | 16612.5 | 16620.8333 | 7060 | 7060
1976-06-24 10:00 | 5664.1667 |  | 17.2222 | 15.5025 | 1976-06-24 10:00 | 49408.3333 | 49466.6667 | 16650 | 15590 | 3321.875 | 4535.8333 | 16608.3333 | 16616.6667 | 7060 | 7060
1976-06-24 11:00 | 5780.8333 |  | 18.3333 | 16.465 | 1976-06-24 11:00 | 49354.1667 | 49550 | 16580 | 15600 | 3231.875 | 4496.6667 | 16604.1667 | 16612.5 | 7060 | 7060
1976-06-24 12:00 | 5845.4167 |  | 20 | 17.9086 | 1976-06-24 12:00 | 49300 | 49633.3333 | 16480 | 15650 | 3186.875 | 4413.75 | 16600 | 16608.3333 | 7060 | 7115.8333
1976-06-24 13:00 | 5895 |  | 21.6667 | 19.3522 | 1976-06-24 13:00 | 49383.3333 | 49716.6667 | 16360 | 15760 | 3174.375 | 4285.8333 | 16695.8333 | 16604.1667 | 7115.8333 | 7171.6667
1976-06-24 14:00 | 5961.4583 |  | 22.2222 | 19.8334 | 1976-06-24 14:00 | 49466.6667 | 49800 | 16220 | 15870 | 3201.875 | 4141.0417 | 16791.6667 | 16600 | 7171.6667 | 7227.5
1976-06-24 15:00 | 5918.5417 |  | 22.7778 | 20.3146 | 1976-06-24 15:00 | 49550 | 49883.3333 | 16080 | 16010 | 3266.875 | 3975.625 | 16887.5 | 16695.8333 | 7227.5 | 7283.3333
1976-06-24 16:00 | 5875.625 |  | 23.3333 | 20.7958 | 1976-06-24 16:00 | 49633.3333 | 49966.6667 | 15950 | 16160 | 3359.375 | 3800.2083 | 16983.3333 | 16791.6667 | 7283.3333 | 7339.1667
1976-06-24 17:00 | 5836.4583 |  | 23.8889 | 21.277 | 1976-06-24 17:00 | 49716.6667 | 50050 | 15830 | 16300 | 3471.875 | 3631.0417 | 17079.1667 | 16887.5 | 7339.1667 | 7395
1976-06-24 18:00 | 5792.2917 |  | 22.7778 | 20.3146 | 1976-06-24 18:00 | 49800 | 50133.3333 | 15740 | 16430 | 3599.375 | 3476.875 | 17175 | 16983.3333 | 7395 | 7450.8333
1976-06-24 19:00 | 5739.5833 |  | 23.3333 | 20.7958 | 1976-06-24 19:00 | 49883.3333 | 50216.6667 | 15690 | 16540 | 3724.375 | 3351.25 | 17270.8333 | 17079.1667 | 7450.8333 | 7506.6667
1976-06-24 20:00 | 5678.125 |  | 22.7778 | 20.3146 | 1976-06-24 20:00 | 49966.6667 | 50300 | 15670 | 16630 | 3839.375 | 3254.375 | 17366.6667 | 17175 | 7506.6667 | 7562.5
1976-06-24 21:00 | 5626.0417 |  | 21.1111 | 18.871 | 1976-06-24 21:00 | 50050 | 50383.3333 | 15710 | 16670 | 3939.375 | 3198.125 | 17462.5 | 17270.8333 | 7562.5 | 7618.3333
1976-06-24 22:00 | 5568.3333 |  | 16.1111 | 14.5401 | 1976-06-24 22:00 | 50133.3333 | 50466.6667 | 15780 | 16680 | 4006.875 | 3177.5 | 17558.3333 | 17366.6667 | 7618.3333 | 7674.1667
1976-06-24 23:00 | 5512.5 |  | 13.8889 | 12.6153 | 1976-06-24 23:00 | 50216.6667 | 50550 | 15900 | 16650 | 4036.875 | 3195 | 17654.1667 | 17462.5 | 7674.1667 | 7730
1976-06-25 | 5458.5417 |  | 16.6667 | 15.0213 | 1976-06-25 | 50300 | 50633.3333 | 16050 | 16580 | 4029.375 | 3250.625 | 17750 | 17558.3333 | 7730 | 7785.8333
1976-06-25 01:00 | 5404.5833 |  | 16.1111 | 14.5401 | 1976-06-25 01:00 | 50383.3333 | 50716.6667 | 16250 | 16480 | 3969.375 | 3336.25 | 17845.8333 | 17654.1667 | 7785.8333 | 7841.6667
1976-06-25 02:00 | 5348.75 |  | 15.5556 | 14.0589 | 1976-06-25 02:00 | 50466.6667 | 50800 | 16450 | 16360 | 3874.375 | 3443.75 | 17941.6667 | 17750 | 7841.6667 | 7897.5
1976-06-25 03:00 | 5296.6667 |  | 13.8889 | 12.6153 | 1976-06-25 03:00 | 50550 | 50883.3333 | 16660 | 16220 | 3734.375 | 3567.5 | 18037.5 | 17845.8333 | 7897.5 | 7953.3333
1976-06-25 04:00 | 5242.7083 |  | 11.6667 | 10.6905 | 1976-06-25 04:00 | 50633.3333 | 50966.6667 | 16860 | 16080 | 3559.375 | 3693.125 | 18133.3333 | 17941.6667 | 7953.3333 | 8009.1667
1976-06-25 05:00 | 5186.875 |  | 10 | 9.2468 | 1976-06-25 05:00 | 50716.6667 | 51050 | 17040 | 15950 | 3346.875 | 3810.625 | 18229.1667 | 18037.5 | 8009.1667 | 8065
1976-06-25 06:00 | 5134.7917 |  | 11.1111 | 10.2093 | 1976-06-25 06:00 | 50800 | 51133.3333 | 17200 | 15830 | 3131.875 | 3914.375 | 18325 | 18133.3333 | 8065 | 8120.8333
1976-06-25 07:00 | 5080.8333 |  | 11.1111 | 10.2093 | 1976-06-25 07:00 | 50883.3333 | 51216.6667 | 17310 | 15740 | 2911.875 | 3990 | 18420.8333 | 18229.1667 | 8120.8333 | 8176.6667
1976-06-25 08:00 | 5023.125 |  | 12.7778 | 11.6529 | 1976-06-25 08:00 | 50966.6667 | 51300 | 17380 | 15690 | 2704.375 | 4029.375 | 18516.6667 | 18325 | 8176.6667 | 8232.5
1976-06-25 09:00 | 4972.9167 |  | 14.4444 | 13.0965 | 1976-06-25 09:00 | 51050 | 51383.3333 | 17400 | 15670 | 2527.2917 | 4031.25 | 18612.5 | 18420.8333 | 8232.5 | 8288.3333
1976-06-25 10:00 | 4911.4583 |  | 15.5556 | 14.0589 | 1976-06-25 10:00 | 51133.3333 | 51466.6667 | 17380 | 15710 | 2408.9583 | 3984.375 | 18708.3333 | 18516.6667 | 8288.3333 | 8344.1667
1976-06-25 11:00 | 4859.375 |  | 16.1111 | 14.5401 | 1976-06-25 11:00 | 51216.6667 | 51550 | 17320 | 15780 | 2338.125 | 3898.125 | 18804.1667 | 18612.5 | 8344.1667 | 8400
1976-06-25 12:00 | 4825.625 |  | 17.7778 | 15.9838 | 1976-06-25 12:00 | 51300 | 51633.3333 | 17210 | 15900 | 2309.7917 | 3769.375 | 18900 | 18708.3333 | 8400 | 8430
1976-06-25 13:00 | 4799.375 |  | 20.5556 | 18.3898 | 1976-06-25 13:00 | 51383.3333 | 51716.6667 | 17080 | 16050 | 2328.9583 | 3603.125 | 18941.6667 | 18804.1667 | 8430 | 8460
1976-06-25 14:00 | 4760 |  | 21.1111 | 18.871 | 1976-06-25 14:00 | 51466.6667 | 51800 | 16930 | 16250 | 2388.125 | 3400 | 18983.3333 | 18900 | 8460 | 8490
1976-06-25 15:00 | 4786.0417 |  | 22.2222 | 19.8334 | 1976-06-25 15:00 | 51550 | 51883.3333 | 16770 | 16450 | 2489.7917 | 3185.625 | 19025 | 18941.6667 | 8490 | 8520
1976-06-25 16:00 | 4806.4583 |  | 22.7778 | 20.3146 | 1976-06-25 16:00 | 51633.3333 | 51966.6667 | 16610 | 16660 | 2633.9583 | 2966.875 | 19066.6667 | 18983.3333 | 8520 | 8550
1976-06-25 17:00 | 4828.75 |  | 23.8889 | 21.277 | 1976-06-25 17:00 | 51716.6667 | 52050 | 16470 | 16860 | 2798.125 | 2756.25 | 19108.3333 | 19025 | 8550 | 8580
1976-06-25 18:00 | 4845.1042 |  | 22.7778 | 20.3146 | 1976-06-25 18:00 | 51800 | 52133.3333 | 16350 | 17040 | 2979.7917 | 2571.5625 | 19150 | 19066.6667 | 8580 | 8610
1976-06-25 19:00 | 4829.7917 |  | 23.3333 | 20.7958 | 1976-06-25 19:00 | 51883.3333 | 52216.6667 | 16270 | 17200 | 3168.9583 | 2438.5417 | 19191.6667 | 19108.3333 | 8610 | 8640
1976-06-25 20:00 | 4814.1667 |  | 21.6667 | 19.3522 | 1976-06-25 20:00 | 51966.6667 | 52300 | 16230 | 17310 | 3353.125 | 2355.8333 | 19233.3333 | 19150 | 8640 | 8670
1976-06-25 21:00 | 4794.7917 |  | 20 | 17.9086 | 1976-06-25 21:00 | 52050 | 52383.3333 | 16220 | 17380 | 3517.2917 | 2316.875 | 19275 | 19191.6667 | 8670 | 8700
1976-06-25 22:00 | 4779.1667 |  | 16.6667 | 15.0213 | 1976-06-25 22:00 | 52133.3333 | 52466.6667 | 16260 | 17400 | 3656.4583 | 2324.1667 | 19316.6667 | 19233.3333 | 8700 | 8730
1976-06-25 23:00 | 4761.6667 |  | 13.8889 | 12.6153 | 1976-06-25 23:00 | 52216.6667 | 52550 | 16330 | 17380 | 3755.625 | 2373.3333 | 19358.3333 | 19275 | 8730 | 8760
1976-06-26 | 4742.2917 |  | 11.6667 | 10.6905 | 1976-06-26 | 52300 | 52633.3333 | 16470 | 17320 | 3817.2917 | 2464.375 | 19400 | 19316.6667 | 8760 | 8790
1976-06-26 01:00 | 4730.4167 |  | 10.5556 | 9.7281 | 1976-06-26 01:00 | 52383.3333 | 52716.6667 | 16600 | 17210 | 3843.9583 | 2597.9167 | 19441.6667 | 19358.3333 | 8790 | 8820
1976-06-26 02:00 | 4712.9167 |  | 8.3333 | 7.8032 | 1976-06-26 02:00 | 52466.6667 | 52800 | 16740 | 17080 | 3825.625 | 2757.0833 | 19483.3333 | 19400 | 8820 | 8850
1976-06-26 03:00 | 4697.2917 |  | 7.7778 | 7.322 | 1976-06-26 03:00 | 52550 | 52883.3333 | 16900 | 16930 | 3767.2917 | 2934.375 | 19525 | 19441.6667 | 8850 | 8880
1976-06-26 04:00 | 4681.6667 |  | 7.2222 | 6.8408 | 1976-06-26 04:00 | 52633.3333 | 52966.6667 | 17050 | 16770 | 3658.9583 | 3121.6667 | 19566.6667 | 19483.3333 | 8880 | 8910
1976-06-26 05:00 | 4667.9167 |  | 8.3333 | 7.8032 | 1976-06-26 05:00 | 52716.6667 | 53050 | 17180 | 16610 | 3555.625 | 3307.0833 | 19608.3333 | 19525 | 8910 | 8940
1976-06-26 06:00 | 4650.4167 |  | 8.8889 | 8.2844 | 1976-06-26 06:00 | 52800 | 53133.3333 | 17290 | 16470 | 3439.7917 | 3476.25 | 19650 | 19566.6667 | 8940 | 8970
1976-06-26 07:00 | 4636.6667 |  | 13.8889 | 12.6153 | 1976-06-26 07:00 | 52883.3333 | 53216.6667 | 17370 | 16350 | 3311.4583 | 3621.6667 | 19691.6667 | 19608.3333 | 8970 | 9000
1976-06-26 08:00 | 4619.1667 |  | 15.5556 | 14.0589 | 1976-06-26 08:00 | 52966.6667 | 53300 | 17410 | 16270 | 3195.625 | 3730.8333 | 19733.3333 | 19650 | 9000 | 9030
1976-06-26 09:00 | 4528.9583 |  | 17.2222 | 15.5025 | 1976-06-26 09:00 | 53050 | 53312.5 | 17410 | 16230 | 3093.5417 | 3801.875 | 19775 | 19691.6667 | 9030 | 9060
1976-06-26 10:00 | 4444.375 |  | 18.8889 | 16.9462 | 1976-06-26 10:00 | 53133.3333 | 53325 | 17360 | 16220 | 2995.2083 | 3837.2917 | 19816.6667 | 19733.3333 | 9060 | 9090
1976-06-26 11:00 | 4352.2917 |  | 20.5556 | 18.3898 | 1976-06-26 11:00 | 53216.6667 | 53337.5 | 17290 | 16260 | 2929.375 | 3830.2083 | 19858.3333 | 19775 | 9090 | 9120
1976-06-26 12:00 | 4296.4583 |  | 21.6667 | 19.3522 | 1976-06-26 12:00 | 53300 | 53350 | 17180 | 16330 | 2903.5417 | 3781.875 | 19900 | 19816.6667 | 9120 | 9125
1976-06-26 13:00 | 4218.125 |  | 23.8889 | 21.277 | 1976-06-26 13:00 | 53312.5 | 53362.5 | 17040 | 16470 | 2920.2083 | 3686.0417 | 19925 | 19858.3333 | 9125 | 9130
1976-06-26 14:00 | 4158.5417 |  | 25 | 22.2395 | 1976-06-26 14:00 | 53325 | 53375 | 16900 | 16600 | 2979.375 | 3581.4583 | 19950 | 19900 | 9130 | 9135
1976-06-26 15:00 | 4113.75 |  | 25.5556 | 22.7207 | 1976-06-26 15:00 | 53337.5 | 53387.5 | 16750 | 16740 | 3063.5417 | 3468.75 | 19975 | 19925 | 9135 | 9140
1976-06-26 16:00 | 4061.4583 |  | 27.2222 | 24.1643 | 1976-06-26 16:00 | 53350 | 53400 | 16610 | 16900 | 3185.2083 | 3343.5417 | 20000 | 19950 | 9140 | 9145
1976-06-26 17:00 | 4012.9167 |  | 27.7778 | 24.6455 | 1976-06-26 17:00 | 53362.5 | 53412.5 | 16490 | 17050 | 3329.375 | 3224.5833 | 20025 | 19975 | 9145 | 9150
1976-06-26 18:00 | 3970.9375 |  | 27.7778 | 24.6455 | 1976-06-26 18:00 | 53375 | 53425 | 16400 | 17180 | 3476.0417 | 3119.0625 | 20050 | 20000 | 9150 | 9155
1976-06-26 19:00 | 3942.7083 |  | 27.7778 | 24.6455 | 1976-06-26 19:00 | 53387.5 | 53437.5 | 16350 | 17290 | 3627.7083 | 3019.7917 | 20075 | 20025 | 9155 | 9160
1976-06-26 20:00 | 3919.1667 |  | 26.1111 | 23.2019 | 1976-06-26 20:00 | 53400 | 53450 | 16340 | 17370 | 3766.875 | 2945.8333 | 20100 | 20050 | 9160 | 9165
1976-06-26 21:00 | 3897.5 |  | 25 | 22.2395 | 1976-06-26 21:00 | 53412.5 | 53462.5 | 16370 | 17410 | 3883.5417 | 2910 | 20125 | 20075 | 9165 | 9170
1976-06-26 22:00 | 3873.9583 |  | 19.4444 | 17.4274 | 1976-06-26 22:00 | 53425 | 53475 | 16450 | 17410 | 3967.7083 | 2916.0417 | 20150 | 20100 | 9170 | 9175
1976-06-26 23:00 | 3857.9167 |  | 18.3333 | 16.465 | 1976-06-26 23:00 | 53437.5 | 53487.5 | 16570 | 17360 | 4011.875 | 2964.5833 | 20175 | 20125 | 9175 | 9180
1976-06-27 | 3832.5 |  | 14.4444 | 13.0965 | 1976-06-27 | 53450 | 53500 | 16720 | 17290 | 4016.0417 | 3042.5 | 20200 | 20150 | 9180 | 9185
1976-06-27 01:00 | 3812.7083 |  | 11.6667 | 10.6905 | 1976-06-27 01:00 | 53462.5 | 53512.5 | 16910 | 17180 | 3977.7083 | 3154.7917 | 20225 | 20175 | 9185 | 9190
1976-06-27 02:00 | 3796.6667 |  | 11.1111 | 10.2093 | 1976-06-27 02:00 | 53475 | 53525 | 17110 | 17040 | 3891.875 | 3293.3333 | 20250 | 20200 | 9190 | 9195
1976-06-27 03:00 | 3773.125 |  | 10 | 9.2468 | 1976-06-27 03:00 | 53487.5 | 53537.5 | 17320 | 16900 | 3768.5417 | 3439.375 | 20275 | 20225 | 9195 | 9200
1976-06-27 04:00 | 3755.2083 |  | 10 | 9.2468 | 1976-06-27 04:00 | 53500 | 53550 | 17510 | 16750 | 3612.7083 | 3589.7917 | 20300 | 20250 | 9200 | 9205
1976-06-27 05:00 | 3735.4167 |  | 8.8889 | 8.2844 | 1976-06-27 05:00 | 53512.5 | 53562.5 | 17680 | 16610 | 3424.375 | 3732.0833 | 20325 | 20275 | 9205 | 9210
1976-06-27 06:00 | 3715.625 |  | 8.8889 | 8.2844 | 1976-06-27 06:00 | 53525 | 53575 | 17820 | 16490 | 3226.0417 | 3854.375 | 20350 | 20300 | 9210 | 9215
1976-06-27 07:00 | 3695.8333 |  | 11.1111 | 10.2093 | 1976-06-27 07:00 | 53537.5 | 53587.5 | 17920 | 16400 | 3025.2083 | 3946.6667 | 20375 | 20325 | 9215 | 9220
1976-06-27 08:00 | 3674.1667 |  | 17.2222 | 15.5025 | 1976-06-27 08:00 | 53550 | 53600 | 17970 | 16350 | 2844.375 | 4000.8333 | 20400 | 20350 | 9220 | 9225
1976-06-27 09:00 | 3706.6667 |  | 17.2222 | 15.5025 | 1976-06-27 09:00 | 53562.5 | 53666.6667 | 17980 | 16340 | 2691.25 | 4015 | 20425 | 20375 | 9225 | 9230
1976-06-27 10:00 | 3741.0417 |  | 17.7778 | 15.9838 | 1976-06-27 10:00 | 53575 | 53733.3333 | 17950 | 16370 | 2586.25 | 3987.2917 | 20450 | 20400 | 9230 | 9235
1976-06-27 11:00 | 3771.6667 |  | 21.1111 | 18.871 | 1976-06-27 11:00 | 53587.5 | 53800 | 17870 | 16450 | 2523.75 | 3913.3333 | 20475 | 20425 | 9235 | 9240
1976-06-27 12:00 | 3790.625 |  | 22.2222 | 19.8334 | 1976-06-27 12:00 | 53600 | 53866.6667 | 17760 | 16570 | 2508.75 | 3799.375 | 20500 | 20450 | 9240 | 9256.6667
1976-06-27 13:00 | 3813.3333 |  | 22.7778 | 20.3146 | 1976-06-27 13:00 | 53666.6667 | 53933.3333 | 17620 | 16720 | 2533.75 | 3651.6667 | 20562.5 | 20475 | 9256.6667 | 9273.3333
1976-06-27 14:00 | 3828.5417 |  | 22.2222 | 19.8334 | 1976-06-27 14:00 | 53733.3333 | 54000 | 17470 | 16910 | 2601.25 | 3471.4583 | 20625 | 20500 | 9273.3333 | 9290
1976-06-27 15:00 | 3811.875 |  | 22.7778 | 20.3146 | 1976-06-27 15:00 | 53800 | 54066.6667 | 17310 | 17110 | 2713.75 | 3275.625 | 20687.5 | 20562.5 | 9290 | 9306.6667
1976-06-27 16:00 | 3789.5833 |  | 22.2222 | 19.8334 | 1976-06-27 16:00 | 53866.6667 | 54133.3333 | 17160 | 17320 | 2856.25 | 3075.4167 | 20750 | 20625 | 9306.6667 | 9323.3333
1976-06-27 17:00 | 3772.9167 |  | 21.6667 | 19.3522 | 1976-06-27 17:00 | 53933.3333 | 54200 | 17030 | 17510 | 3023.75 | 2889.5833 | 20812.5 | 20687.5 | 9323.3333 | 9340
1976-06-27 18:00 | 3750.4688 |  | 21.1111 | 18.871 | 1976-06-27 18:00 | 54000 | 54266.6667 | 16920 | 17680 | 3201.25 | 2729.5312 | 20875 | 20750 | 9340 | 9356.6667
1976-06-27 19:00 | 3715 |  | 20 | 17.9086 | 1976-06-27 19:00 | 54066.6667 | 54333.3333 | 16850 | 17820 | 3383.75 | 2612.5 | 20937.5 | 20812.5 | 9356.6667 | 9373.3333
1976-06-27 20:00 | 3675.625 |  | 18.3333 | 16.465 | 1976-06-27 20:00 | 54133.3333 | 54400 | 16820 | 17920 | 3553.75 | 2539.375 | 21000 | 20875 | 9373.3333 | 9390
1976-06-27 21:00 | 3640 |  | 17.2222 | 15.5025 | 1976-06-27 21:00 | 54200 | 54466.6667 | 16840 | 17970 | 3703.75 | 2512.5 | 21062.5 | 20937.5 | 9390 | 9406.6667
1976-06-27 22:00 | 3602.5 |  | 16.6667 | 15.0213 | 1976-06-27 22:00 | 54266.6667 | 54533.3333 | 16890 | 17980 | 3828.75 | 2527.5 | 21125 | 21000 | 9406.6667 | 9423.3333
1976-06-27 23:00 | 3563.125 |  | 15 | 13.5777 | 1976-06-27 23:00 | 54333.3333 | 54600 | 16990 | 17950 | 3913.75 | 2584.375 | 21187.5 | 21062.5 | 9423.3333 | 9440
1976-06-28 | 3529.375 |  | 13.8889 | 12.6153 | 1976-06-28 | 54400 | 54666.6667 | 17110 | 17870 | 3956.25 | 2685.625 | 21250 | 21125 | 9440 | 9456.6667
1976-06-28 01:00 | 3491.875 |  | 12.7778 | 11.6529 | 1976-06-28 01:00 | 54466.6667 | 54733.3333 | 17270 | 17760 | 3953.75 | 2820.625 | 21312.5 | 21187.5 | 9456.6667 | 9473.3333
1976-06-28 02:00 | 3458.125 |  | 12.7778 | 11.6529 | 1976-06-28 02:00 | 54533.3333 | 54800 | 17440 | 17620 | 3916.25 | 2981.875 | 21375 | 21250 | 9473.3333 | 9490
1976-06-28 03:00 | 3420.625 |  | 11.1111 | 10.2093 | 1976-06-28 03:00 | 54600 | 54866.6667 | 17610 | 17470 | 3836.25 | 3156.875 | 21437.5 | 21312.5 | 9490 | 9506.6667
1976-06-28 04:00 | 3386.875 |  | 11.1111 | 10.2093 | 1976-06-28 04:00 | 54666.6667 | 54933.3333 | 17760 | 17310 | 3731.25 | 3338.125 | 21500 | 21375 | 9506.6667 | 9523.3333
1976-06-28 05:00 | 3351.25 |  | 10.5556 | 9.7281 | 1976-06-28 05:00 | 54733.3333 | 55000 | 17900 | 17160 | 3593.75 | 3511.25 | 21562.5 | 21437.5 | 9523.3333 | 9540
1976-06-28 06:00 | 3313.75 |  | 10.5556 | 9.7281 | 1976-06-28 06:00 | 54800 | 55066.6667 | 18000 | 17030 | 3448.75 | 3666.25 | 21625 | 21500 | 9540 | 9556.6667
1976-06-28 07:00 | 3280 |  | 10.5556 | 9.7281 | 1976-06-28 07:00 | 54866.6667 | 55133.3333 | 18060 | 16920 | 3308.75 | 3797.5 | 21687.5 | 21562.5 | 9556.6667 | 9573.3333
1976-06-28 08:00 | 3242.5 |  | 12.7778 | 11.6529 | 1976-06-28 08:00 | 54933.3333 | 55200 | 18070 | 16850 | 3186.25 | 3892.5 | 21750 | 21625 | 9573.3333 | 9590
1976-06-28 09:00 | 3111.0417 |  | 13.8889 | 12.6153 | 1976-06-28 09:00 | 55000 | 55170.8333 | 18040 | 16820 | 3073.9583 | 3945.625 | 21812.5 | 21687.5 | 9590 | 9606.6667
1976-06-28 10:00 | 2973.9583 |  | 15.5556 | 14.0589 | 1976-06-28 10:00 | 55066.6667 | 55141.6667 | 17960 | 16840 | 2979.7917 | 3954.375 | 21875 | 21750 | 9606.6667 | 9623.3333
1976-06-28 11:00 | 2844.375 |  | 15 | 13.5777 | 1976-06-28 11:00 | 55133.3333 | 55112.5 | 17830 | 16890 | 2928.125 | 3925.625 | 21937.5 | 21812.5 | 9623.3333 | 9640
1976-06-28 12:00 | 2742.0833 |  | 15.5556 | 14.0589 | 1976-06-28 12:00 | 55200 | 55083.3333 | 17670 | 16990 | 2923.9583 | 3856.25 | 22000 | 21875 | 9640 | 9620
1976-06-28 13:00 | 2649.1667 |  | 15.5556 | 14.0589 | 1976-06-28 13:00 | 55170.8333 | 55054.1667 | 17490 | 17110 | 2962.2917 | 3757.5 | 21958.3333 | 21937.5 | 9620 | 9600
1976-06-28 14:00 | 2546.875 |  | 17.2222 | 15.5025 | 1976-06-28 14:00 | 55141.6667 | 55025 | 17280 | 17270 | 3050.625 | 3628.125 | 21916.6667 | 22000 | 9600 | 9580
1976-06-28 15:00 | 2552.5 |  | 17.2222 | 15.5025 | 1976-06-28 15:00 | 55112.5 | 54995.8333 | 17080 | 17440 | 3183.9583 | 3485 | 21875 | 21958.3333 | 9580 | 9560
1976-06-28 16:00 | 2556.25 |  | 17.2222 | 15.5025 | 1976-06-28 16:00 | 55083.3333 | 54966.6667 | 16880 | 17610 | 3344.7917 | 3343.75 | 21833.3333 | 21916.6667 | 9560 | 9540
1976-06-28 17:00 | 2565.625 |  | 17.2222 | 15.5025 | 1976-06-28 17:00 | 55054.1667 | 54937.5 | 16700 | 17760 | 3528.125 | 3216.875 | 21791.6667 | 21875 | 9540 | 9520
1976-06-28 18:00 | 2572.9687 |  | 20 | 17.9086 | 1976-06-28 18:00 | 55025 | 54908.3333 | 16550 | 17900 | 3731.4583 | 3102.0312 | 21750 | 21833.3333 | 9520 | 9500
1976-06-28 19:00 | 2604.1667 |  | 18.8889 | 16.9462 | 1976-06-28 19:00 | 54995.8333 | 54879.1667 | 16430 | 18000 | 3927.2917 | 3003.3333 | 21708.3333 | 21791.6667 | 9500 | 9480
1976-06-28 20:00 | 2638.9583 |  | 18.3333 | 16.465 | 1976-06-28 20:00 | 54966.6667 | 54850 | 16360 | 18060 | 4118.125 | 2941.0417 | 21666.6667 | 21750 | 9480 | 9460
1976-06-28 21:00 | 2677.5 |  | 18.3333 | 16.465 | 1976-06-28 21:00 | 54937.5 | 54820.8333 | 16330 | 18070 | 4286.4583 | 2925 | 21625 | 21708.3333 | 9460 | 9440
1976-06-28 22:00 | 2712.2917 |  | 16.6667 | 15.0213 | 1976-06-28 22:00 | 54908.3333 | 54791.6667 | 16350 | 18040 | 4424.7917 | 2952.7083 | 21583.3333 | 21666.6667 | 9440 | 9420
1976-06-28 23:00 | 2748.9583 |  | 14.4444 | 13.0965 | 1976-06-28 23:00 | 54879.1667 | 54762.5 | 16400 | 17960 | 4528.125 | 3028.5417 | 21541.6667 | 21625 | 9420 | 9400
1976-06-29 | 2789.375 |  | 12.7778 | 11.6529 | 1976-06-29 | 54850 | 54733.3333 | 16500 | 17830 | 4583.9583 | 3150.625 | 21500 | 21583.3333 | 9400 | 9380
1976-06-29 01:00 | 2827.9167 |  | 11.1111 | 10.2093 | 1976-06-29 01:00 | 54820.8333 | 54704.1667 | 16600 | 17670 | 4597.2917 | 3304.5833 | 21458.3333 | 21541.6667 | 9380 | 9360
1976-06-29 02:00 | 2862.7083 |  | 11.1111 | 10.2093 | 1976-06-29 02:00 | 54791.6667 | 54675 | 16730 | 17490 | 4565.625 | 3482.2917 | 21416.6667 | 21500 | 9360 | 9340
1976-06-29 03:00 | 2906.875 |  | 11.1111 | 10.2093 | 1976-06-29 03:00 | 54762.5 | 54645.8333 | 16860 | 17280 | 4498.9583 | 3680.625 | 21375 | 21458.3333 | 9340 | 9320
1976-06-29 04:00 | 2941.6667 |  | 11.1111 | 10.2093 | 1976-06-29 04:00 | 54733.3333 | 54616.6667 | 16980 | 17080 | 4394.7917 | 3878.3333 | 21333.3333 | 21416.6667 | 9320 | 9300
1976-06-29 05:00 | 2982.0833 |  | 11.1111 | 10.2093 | 1976-06-29 05:00 | 54704.1667 | 54587.5 | 17080 | 16880 | 4283.125 | 4070.4167 | 21291.6667 | 21375 | 9300 | 9280
1976-06-29 06:00 | 3020.625 |  | 11.6667 | 10.6905 | 1976-06-29 06:00 | 54675 | 54558.3333 | 17160 | 16700 | 4148.9583 | 4244.375 | 21250 | 21333.3333 | 9280 | 9260
1976-06-29 07:00 | 3057.2917 |  | 11.6667 | 10.6905 | 1976-06-29 07:00 | 54645.8333 | 54529.1667 | 17200 | 16550 | 4017.2917 | 4390.2083 | 21208.3333 | 21291.6667 | 9260 | 9240
1976-06-29 08:00 | 3097.7083 |  | 13.8889 | 12.6153 | 1976-06-29 08:00 | 54616.6667 | 54500 | 17200 | 16430 | 3898.125 | 4502.2917 | 21166.6667 | 21250 | 9240 | 9220
1976-06-29 09:00 | 3070 |  | 15.5556 | 14.0589 | 1976-06-29 09:00 | 54587.5 | 54408.3333 | 17160 | 16360 | 3790.625 | 4570 | 21125 | 21208.3333 | 9220 | 9200
1976-06-29 10:00 | 3046.0417 |  | 17.7778 | 15.9838 | 1976-06-29 10:00 | 54558.3333 | 54316.6667 | 17080 | 16330 | 3683.125 | 4593.9583 | 21083.3333 | 21166.6667 | 9200 | 9180
1976-06-29 11:00 | 3016.4583 |  | 18.3333 | 16.465 | 1976-06-29 11:00 | 54529.1667 | 54225 | 16960 | 16350 | 3615.625 | 4573.5417 | 21041.6667 | 21125 | 9180 | 9160
1976-06-29 12:00 | 2992.7083 |  | 19.4444 | 17.4274 | 1976-06-29 12:00 | 54500 | 54133.3333 | 16810 | 16400 | 3588.125 | 4515.625 | 21000 | 21083.3333 | 9160 | 9141.6667
1976-06-29 13:00 | 2955.8333 |  | 21.1111 | 18.871 | 1976-06-29 13:00 | 54408.3333 | 54041.6667 | 16640 | 16500 | 3600.625 | 4420.8333 | 20966.6667 | 21041.6667 | 9141.6667 | 9123.3333
1976-06-29 14:00 | 2933.9583 |  | 21.1111 | 18.871 | 1976-06-29 14:00 | 54316.6667 | 53950 | 16450 | 16600 | 3653.125 | 4311.0417 | 20933.3333 | 21000 | 9123.3333 | 9105
1976-06-29 15:00 | 2892.5 |  | 22.2222 | 19.8334 | 1976-06-29 15:00 | 54225 | 53858.3333 | 16270 | 16730 | 3743.125 | 4182.5 | 20900 | 20966.6667 | 9105 | 9086.6667
1976-06-29 16:00 | 2854.7917 |  | 19.4444 | 17.4274 | 1976-06-29 16:00 | 54133.3333 | 53766.6667 | 16100 | 16860 | 3860.625 | 4050.2083 | 20866.6667 | 20933.3333 | 9086.6667 | 9068.3333
1976-06-29 17:00 | 2817.0833 |  | 22.7778 | 20.3146 | 1976-06-29 17:00 | 54041.6667 | 53675 | 15950 | 16980 | 3998.125 | 3927.9167 | 20833.3333 | 20900 | 9068.3333 | 9050
1976-06-29 18:00 | 2787.5 |  | 23.8889 | 21.277 | 1976-06-29 18:00 | 53950 | 53583.3333 | 15830 | 17080 | 4148.125 | 3817.5 | 20800 | 20866.6667 | 9050 | 9031.6667
1976-06-29 19:00 | 2775 |  | 22.7778 | 20.3146 | 1976-06-29 19:00 | 53858.3333 | 53491.6667 | 15750 | 17160 | 4288.125 | 3710 | 20766.6667 | 20833.3333 | 9031.6667 | 9013.3333
1976-06-29 20:00 | 2772.5 |  | 23.3333 | 20.7958 | 1976-06-29 20:00 | 53766.6667 | 53400 | 15720 | 17200 | 4415.625 | 3632.5 | 20733.3333 | 20800 | 9013.3333 | 8995
1976-06-29 21:00 | 2770 |  | 22.2222 | 19.8334 | 1976-06-29 21:00 | 53675 | 53308.3333 | 15740 | 17200 | 4520.625 | 3595 | 20700 | 20766.6667 | 8995 | 8976.6667
1976-06-29 22:00 | 2767.5 |  | 17.7778 | 15.9838 | 1976-06-29 22:00 | 53583.3333 | 53216.6667 | 15800 | 17160 | 4593.125 | 3597.5 | 20666.6667 | 20733.3333 | 8976.6667 | 8958.3333
1976-06-29 23:00 | 2765 |  | 17.7778 | 15.9838 | 1976-06-29 23:00 | 53491.6667 | 53125 | 15910 | 17080 | 4623.125 | 3640 | 20633.3333 | 20700 | 8958.3333 | 8940
|  |  | 16.1111 |  |  | 53400 | 53033.3333 |  | 16960 |  | 3720.625 | 20600 | 20666.6667 | 8940 | 8921.6667
|  |  | 16.6667 |  |  | 53308.3333 | 52941.6667 |  | 16810 |  | 3831.25 | 20566.6667 | 20633.3333 | 8921.6667 | 8903.3333
|  |  | 15.5556 |  |  | 53216.6667 | 52850 |  | 16640 |  | 3963.75 | 20533.3333 | 20600 | 8903.3333 | 8885
|  |  | 13.8889 |  |  | 53125 | 52758.3333 |  | 16450 |  | 4110.625 | 20500 | 20566.6667 | 8885 | 8866.6667
|  |  | 13.8889 |  |  | 53033.3333 | 52666.6667 |  | 16270 |  | 4253.125 | 20466.6667 | 20533.3333 | 8866.6667 | 8848.3333
|  |  | 12.7778 |  |  | 52941.6667 | 52575 |  | 16100 |  | 4383.75 | 20433.3333 | 20500 | 8848.3333 | 8830
|  |  | 12.7778 |  |  | 52850 | 52483.3333 |  | 15950 |  | 4494.375 | 20400 | 20466.6667 | 8830 | 8811.6667
|  |  | 15 |  |  | 52758.3333 | 52391.6667 |  | 15830 |  | 4575 | 20366.6667 | 20433.3333 | 8811.6667 | 8793.3333
|  |  | 16.1111 |  |  | 52666.6667 | 52300 |  | 15750 |  | 4615.625 | 20333.3333 | 20400 | 8793.3333 | 8775
|  |  | 16.1111 |  |  | 52575 |  |  | 15720 |  | 1155.7812 | 20300 | 20366.6667 | 8775 | 8756.6667
|  |  | 18.3333 |  |  | 52483.3333 |  |  | 15740 |  |  | 20266.6667 | 20333.3333 | 8756.6667 | 8738.3333
|  |  | 20 |  |  | 52391.6667 |  |  | 15800 |  |  | 20233.3333 | 20300 | 8738.3333 | 8720
|  |  | 21.1111 |  |  | 52300 |  |  | 15910 |  |  | 20200 | 20266.6667 | 8720
|  |  | 22.7778 | [9 empty] | 20233.3333
|  |  | 23.3333 | [9 empty] | 20200
23.3333
23.3333
23.3333
23.3333
23.3333
23.3333
23.3333
23.3333
23.3333
7.7778
-1.6667
-1.6667
-1.1111
-1.1111
-1.1111
0.55556
2.2222
2.7778
2.7778
2.7778
2.7778
3.3333
1.1111
0
-1.1111
-1.1111
-2.2222
-2.2222
-2.7778
-2.7778
-2.7778
-2.7778
-2.7778
-2.7778
-3.8889
-3.8889
-2.2222
-2.2222
-1.1111
2.7778
5
5.5556
5.5556
5.5556
5.5556
2.2222
-0.55556
-2.2222
-2.7778
-3.3333
-3.8889
-4.4444
-5
-5.5556
-5.5556
-5.5556
-5.5556
-5.5556
-7.2222
-7.2222
-6.6667
-6.6667
-5
0
2.7778
4.4444
4.4444
5.5556
5.5556
5.5556
5.5556
5.5556
5.5556
5.5556
5.5556
5.5556
5.5556
5.5556
5.5556
5.5556
5.5556
5.5556
-8.8889
-8.8889
-8.8889
-9.4444
-6.1111
-2.7778
-2.2222
0
1.1111
1.1111
1.1111
0.55556
-2.2222
-2.2222
-3.8889
-3.3333
-3.3333
-2.7778
-1.6667
-1.6667
-1.6667
-1.6667
-1.6667
-1.6667
-2.2222
-2.2222
-2.2222
-2.2222
-1.6667
-2.2222
-1.1111
-1.1111
0
0
0
0
0
0
0
0
0
0
0
0
0
0
0
0
-5.5556
-5.5556
-4.4444
-4.4444
-3.3333
-2.7778
-2.7778
-1.6667
-1.1111
-1.1111
-1.1111
-1.1111
-1.1111
-1.1111
-1.1111
-1.1111
-1.1111
-1.1111
-1.1111
-1.1111
-1.1111
-1.1111
-1.1111
-1.1111
1.1111
0.55556
0.55556
0.55556
0.55556
1.1111
1.1111
1.6667
1.6667
1.6667
1.6667
1.6667
1.6667
1.6667
1.6667
1.6667
1.6667
1.6667
1.6667
1.6667
1.6667
1.6667
1.6667
1.6667
-1.1111
0
0
0.55556
1.1111
1.1111
1.1111
1.6667
2.7778
2.7778
2.7778
-0.55556
-2.7778
-2.7778
-2.7778
-5
-5.5556
-5.5556
-3.3333
-4.4444
-4.4444
-4.4444
-4.4444
-4.4444
-11.1111
-9.4444
-7.7778
-11.6667
-7.7778
-3.3333
-1.1111
2.2222
2.2222
2.2222
2.2222
2.2222
0
-3.8889
-1.1111
-1.1111
-1.1111
-1.6667
-3.8889
-3.8889
-3.8889
-3.8889
-3.8889
-3.8889
-3.8889
-6.6667
-6.1111
-5.5556
-3.3333
-1.6667
-0.55556
0
1.1111
0.55556
0.55556
-1.6667
-2.7778
-3.3333
-4.4444
-6.1111
-8.8889
-11.6667
-12.2222
-13.3333
-13.3333
-13.3333
-13.3333
-13.3333
-13.3333
-12.7778
-12.7778
-15
-14.4444
-6.6667
-5
-2.7778
-1.1111
-1.1111
-1.1111
-5
-7.7778
-10
-10.5556
-11.1111
-10.5556
-10
-10
-9.4444
-9.4444
-9.4444
-9.4444
-9.4444
-9.4444
-11.6667
-10.5556
-8.8889
-7.2222
-3.8889
-3.3333
-3.3333
-3.3333
-4.4444
-5
-6.6667
-7.7778
-8.3333
-9.4444
-10
-10
-10
-10.5556
-10.5556
-10.5556
-10.5556
-10.5556
-10.5556
-10.5556
-11.6667
-11.6667
-12.7778
-11.6667
-10.5556
-10
-9.4444
0
-10
-10
-11.1111
-11.6667
-12.7778
-13.8889
-13.8889
-15
-17.2222
-13.3333
-14.4444
-14.4444
-14.4444
-14.4444
-14.4444
-14.4444
-13.8889
-14.4444
-14.4444
-14.4444
-12.2222
-11.6667
-11.6667
-11.6667
-11.6667
-11.6667
-12.7778
-13.3333
-13.8889
-15
-13.8889
-14.4444
-14.4444
-14.4444
-15.5556
-15.5556
-15.5556
-15.5556
-15.5556
-15.5556
-16.6667
-16.6667
-16.6667
-16.1111
-14.4444
-13.3333
-12.2222
-12.2222
-12.7778
-12.7778
-14.4444
-15
-16.6667
-17.2222
-17.7778
-17.7778
-17.7778
-17.7778
-18.3333
-18.3333
-18.3333
-18.3333
-18.3333
-18.3333
-18.3333
-18.3333
-20
-18.8889
-16.6667
-15
-13.8889
-13.3333
-13.8889
-15
-15
-15.5556
-16.6667
-16.1111
-16.6667
-17.7778
-17.7778
-17.7778
-17.7778
-17.7778
-17.7778
-17.7778
-17.7778
-17.7778
-22.2222
-22.2222
-24.4444
-23.3333
-17.7778
-13.8889
-11.6667
-11.1111
-12.2222
-12.2222
-14.4444
-17.7778
-20
-20.5556
-20.5556
-21.1111
-21.1111
-22.7778
-22.7778
-22.7778
-22.7778
-22.7778
-22.7778
-22.7778
-23.8889
-23.3333
-11.6667
-11.6667
-10.5556
-9.4444
-7.7778
-6.6667
-6.1111
-6.1111
-8.3333
-9.4444
-10
-11.6667
-13.3333
-13.3333
-13.3333
-13.3333
-14.4444
-14.4444
-14.4444
-14.4444
-14.4444
-14.4444
-20.5556
-21.1111
-22.7778
-20.5556
-17.7778
-14.4444
-12.2222
-11.1111
-11.6667
-13.3333
-17.2222
-20
-20
-22.2222
-23.8889
-24.4444
-23.8889
-24.4444
-25
-25
-25
-25
-25
-25
-26.6667
-26.6667
-26.6667
-25
-18.8889
-13.8889
-11.6667
-10.5556
-10
-10
-10
-10.5556
-10.5556
-11.1111
-11.6667
-10
-11.1111
-11.1111
-10.5556
-10.5556
-10.5556
-10.5556
-10.5556
-10.5556
-17.2222
-17.2222
-17.7778
-15
-12.2222
-10
-8.3333
0
-6.1111
-6.1111
-11.1111
-13.8889
-15.5556
-17.2222
-17.7778
-18.8889
-20.5556
-20.5556
-20.5556
-20.5556
-20.5556
-20.5556
-20.5556
-20.5556
-20.5556
-20.5556
-24.4444
-22.7778
-17.2222
-11.6667
-10
-8.8889
-8.8889
-8.8889
-15
-17.7778
-18.8889
-20
-20.5556
-21.6667
-22.2222
-22.2222
-22.7778
-22.7778
-22.7778
-22.7778
-22.7778
-22.7778
-26.1111
-26.1111
-26.6667
-26.6667
-20
-14.4444
-11.6667
-10.5556
-10.5556
-10.5556
-16.1111
-12.7778
-12.2222
-12.7778
-15
-12.7778
-10.5556
-10
-9.4444
-9.4444
-9.4444
-9.4444
-9.4444
-9.4444
-9.4444
-8.8889
-8.8889
-8.3333
-9.4444
-9.4444
-10
-10
-10.5556
-10.5556
-12.7778
-15
-15.5556
-16.1111
-16.6667
-17.7778
-19.4444
-20.5556
-20.5556
-20.5556
-20.5556
-20.5556
-20.5556
-20.5556
-24.4444
-24.4444
-24.4444
-25
-19.4444
-15.5556
-14.4444
-11.1111
-10
-10
-8.3333
-10
-10
-10.5556
-12.2222
-13.3333
-10
-10.5556
-9.4444
-9.4444
-9.4444
-9.4444
-9.4444
-9.4444
-5
-5
-7.7778
-9.4444
-9.4444
-7.7778
-7.7778
-7.7778
-7.7778
-7.7778
-10
-10.5556
-11.6667
-13.8889
-15.5556
-16.6667
-17.2222
-16.1111
-12.7778
-12.7778
-12.7778
-12.7778
-12.7778
-12.7778
-11.1111
-11.1111
-11.6667
-11.1111
-10
-9.4444
-8.8889
-8.8889
-8.8889
-8.8889
-11.6667
-13.8889
-15
-16.6667
-17.7778
-18.3333
-20.5556
-21.1111
-21.6667
-21.6667
-21.6667
-21.6667
-21.6667
-21.6667
-24.4444
-25
-25
-25
-20
-15
-14.4444
-12.2222
-12.7778
-12.7778
-14.4444
-14.4444
-13.3333
-13.3333
-13.3333
-13.8889
-13.3333
-14.4444
-13.8889
-13.8889
-13.8889
-13.8889
-13.8889
-13.8889
-16.1111
-16.1111
-17.7778
-18.8889
-18.3333
-15.5556
-12.2222
-10.5556
-10.5556
-10.5556
-15
-17.2222
-17.7778
-19.4444
-20.5556
-21.6667
-22.2222
-23.3333
-23.8889
-23.8889
-23.8889
-23.8889
-23.8889
-23.8889
-23.8889
-24.4444
-24.4444
-24.4444
-22.2222
-18.3333
-18.3333
-17.7778
-16.6667
-16.6667
-16.6667
-17.7778
-18.8889
-20
-20
-20
-23.3333
-23.3333
-24.4444
-24.4444
-24.4444
-24.4444
-24.4444
-24.4444
-24.4444
-27.2222
-28.8889
-28.8889
-23.8889
-21.1111
-17.7778
-17.7778
-15.5556
-17.7778
-17.7778
-18.3333
-17.7778
-19.4444
-17.7778
-16.6667
-16.1111
-15.5556
-15
-15
-15
-15
-15
-15
-23.3333
-22.2222
-22.7778
-17.7778
-15.5556
-13.8889
-13.3333
-13.8889
-11.1111
-11.1111
-8.8889
-8.8889
-9.4444
-9.4444
-9.4444
-8.3333
-7.7778
-6.6667
-6.6667
-6.6667
-6.6667
-6.6667
-6.6667
-6.6667
-6.1111
-5.5556
-5.5556
-3.8889
-3.3333
-2.2222
-1.1111
-1.1111
-1.1111
-1.1111
-1.1111
0
0
0.55556
0.55556
1.1111
1.1111
0.55556
1.1111
1.1111
1.1111
1.1111
1.1111
1.1111
0.55556
0.55556
0.55556
0.55556
0.55556
0.55556
0.55556
2.2222
2.2222
2.2222
2.2222
1.6667
1.6667
1.1111
0.55556
1.1111
1.1111
1.1111
-1.1111
-1.1111
-1.1111
-1.1111
-1.1111
-1.1111
-1.6667
-1.6667
-1.6667
-1.1111
-7.2222
-6.6667
-1.6667
-1.1111
-0.55556
-0.55556
-2.2222
-4.4444
-8.8889
-10.5556
-9.4444
-12.2222
-11.1111
-8.3333
-7.2222
-7.2222
-7.2222
-7.2222
-7.2222
-7.2222
-6.6667
-6.6667
-8.8889
-9.4444
-8.3333
-6.1111
-6.1111
-2.7778
-3.3333
-3.3333
-2.2222
-2.2222
-7.7778
-2.2222
-2.2222
-2.2222
-2.2222
-2.2222
-2.2222
-2.2222
-2.2222
-2.2222
-2.2222
-2.2222
-3.8889
-3.8889
-5.5556
-5.5556
-2.7778
-1.6667
-1.6667
-1.6667
-2.7778
-2.7778
-2.7778
-3.3333
-3.8889
-4.4444
-5
-6.1111
-5
-5
-5
-5
-5
-5
-5
-5
-13.3333
-13.8889
-13.3333
-15.5556
-15
-12.7778
-6.6667
-5.5556
-4.4444
-4.4444
-9.4444
-10
-8.3333
-6.6667
-6.1111
-6.1111
-6.1111
-5.5556
-5.5556
-5.5556
-5.5556
-5.5556
-5.5556
-5.5556
-11.1111
-11.6667
-11.6667
-13.8889
-15
-12.7778
-12.2222
-9.4444
-8.8889
-8.8889
-6.6667
-6.1111
-5.5556
-4.4444
-4.4444
-3.3333
-2.7778
-2.7778
-2.7778
-2.7778
-2.7778
-2.7778
-2.7778
-2.7778
-3.8889
-3.8889
-3.8889
-3.3333
-2.7778
-2.7778
-2.2222
-2.2222
-2.7778
-3.3333
-4.4444
-5
-5.5556
-6.1111
-5
-5.5556
-5.5556
-5
-5
-5
-5
-5
-5
-5
-3.8889
-3.8889
-3.8889
-3.8889
-3.8889
-3.3333
-2.7778
-2.7778
-2.7778
-2.7778
-2.7778
-3.3333
-3.3333
-3.8889
-3.8889
-3.8889
-3.8889
-4.4444
-4.4444
-4.4444
-4.4444
-4.4444
-4.4444
-4.4444
-3.8889
-3.8889
-3.8889
-3.3333
-3.8889
-3.3333
-3.3333
-3.3333
-3.8889
-3.8889
-5
-5.5556
-5.5556
-5.5556
-5.5556
-6.1111
-6.6667
-7.2222
-8.3333
-8.3333
-8.3333
-8.3333
-8.3333
-8.3333
-9.4444
-10
-12.2222
-15
-13.8889
-11.6667
0
-10.5556
-11.1111
-11.1111
-12.2222
-12.7778
-16.6667
-15.5556
-16.6667
-16.6667
0
-18.3333
-19.4444
-19.4444
-19.4444
-19.4444
-19.4444
-19.4444
-19.4444
-20
-20.5556
-21.1111
-19.4444
-16.6667
-14.4444
-13.3333
-11.6667
-13.3333
-16.6667
-16.6667
-18.8889
-20.5556
-18.3333
-20.5556
-23.3333
-23.8889
-23.8889
-23.8889
-23.8889
-23.8889
-23.8889
-23.8889
-28.8889
-28.8889
-28.3333
-27.7778
-27.7778
-23.8889
-20.5556
-13.3333
-12.7778
-12.7778
-15
-15
-15.5556
-15.5556
-16.6667
-18.8889
-20
-21.1111
-21.1111
-21.1111
-21.1111
-21.1111
-21.1111
-21.1111
-21.1111
-20.5556
-16.6667
-16.6667
-15.5556
-15
-15
-14.4444
-14.4444
-14.4444
-14.4444
-16.1111
-16.1111
-16.1111
-15.5556
-16.1111
-16.6667
-17.2222
-20
-20
-20
-20
-20
-20
-22.2222
-21.6667
-22.2222
-16.6667
-17.2222
-16.1111
-15.5556
-15.5556
-15.5556
-15.5556
-15
-15.5556
-15
-15.5556
-15.5556
-15
-14.4444
-14.4444
-14.4444
-14.4444
-14.4444
-14.4444
-14.4444
-14.4444
-18.3333
-18.3333
-18.3333
-18.3333
-24.4444
-21.1111
-17.2222
-17.2222
-18.8889
-18.8889
-19.4444
-20
-20
-19.4444
-19.4444
-20
-19.4444
-20.5556
-20
-20
-20
-20
-20
-20
-20
-22.2222
-20.5556
-20.5556
-20
-20
-17.2222
-17.2222
-16.6667
-16.6667
-16.6667
-16.6667
-16.6667
-16.6667
-16.6667
-16.6667
-16.6667
-16.6667
-16.6667
-16.6667
-16.6667
-16.6667
-16.6667
-16.6667
-16.6667
-20
-22.2222
-20.5556
-20.5556
-19.4444
-18.3333
-18.3333
-18.8889
-18.8889
-18.8889
-18.8889
-18.8889
-18.8889
-18.8889
-18.8889
-18.8889
-18.8889
-18.8889
-18.8889
-18.8889
-18.8889
-18.8889
-18.8889
-30
-30.5556
-30.5556
-27.7778
-27.7778
-27.7778
-25.5556
-23.3333
-24.4444
-24.4444
-30
-30.5556
-33.3333
-33.3333
-32.7778
-33.3333
0
-33.8889
0
0
0
0
0
0
-36.1111
0
-36.1111
-37.2222
-37.2222
-34.4444
-31.6667
-30
-30
-30
-30.5556
-28.8889
-25.5556
-29.4444
-28.8889
-28.8889
-30
-33.3333
-32.7778
-32.7778
-32.7778
-32.7778
-32.7778
-32.7778
-36.6667
-36.6667
-36.6667
-36.1111
-36.1111
-34.4444
-31.6667
-30.5556
-31.1111
-31.1111
-32.7778
-33.8889
0
0
-34.4444
0
0
-34.4444
0
0
0
0
0
0
-35
-35
-35
-35
-34.4444
-33.8889
-33.3333
-31.1111
-32.7778
-32.7778
-32.7778
-32.7778
-32.7778
-32.7778
-32.7778
-32.7778
-32.7778
-32.7778
-32.7778
-32.7778
-32.7778
-32.7778
-32.7778
-32.7778
0
-33.3333
-33.3333
-32.7778
-32.7778
-25
-23.8889
-23.8889
-20.5556
-20.5556
-20.5556
-20.5556
-20.5556
-20.5556
-20.5556
-20.5556
-20.5556
-20.5556
-20.5556
-20.5556
-20.5556
-20.5556
-20.5556
-20.5556
-26.1111
-27.2222
-28.3333
-28.8889
-30
-29.4444
-27.2222
-27.2222
-25
-25
-25
-25
-25
-25
-25
-25
-25
-25
-25
-25
-25
-25
-25
-25
-26.6667
-26.6667
-28.3333
-28.3333
-28.3333
-27.2222
-25.5556
-24.4444
-23.3333
-23.3333
-24.4444
-23.3333
-23.3333
-21.6667
-21.1111
0
-18.8889
-18.3333
-18.3333
-18.3333
-18.3333
-18.3333
-18.3333
-18.3333
-15
-15
-15
-15
-13.8889
-13.3333
-13.3333
-13.3333
-13.3333
-13.3333
-13.3333
-13.3333
-13.3333
-13.3333
-13.3333
-13.3333
-13.3333
-13.3333
-13.3333
-13.3333
-13.3333
-13.3333
-13.3333
-13.3333
-16.1111
-16.1111
-20
-21.6667
-21.6667
-22.2222
-19.4444
-18.8889
-20.5556
-20.5556
-22.7778
-23.3333
-24.4444
-25
-21.6667
-23.3333
-23.3333
-24.4444
-24.4444
-24.4444
-24.4444
-24.4444
-24.4444
-24.4444
-11.6667
-11.1111
-10
-8.8889
-8.3333
-8.3333
-8.3333
-8.3333
-8.3333
-8.3333
-7.2222
-7.2222
-8.3333
-6.6667
-7.2222
-7.2222
-6.6667
-7.2222
-6.1111
-6.1111
-6.1111
-6.1111
-6.1111
-6.1111
-5.5556
-5.5556
-2.7778
-2.2222
-2.2222
-3.8889
-3.3333
-3.3333
-1.1111
-1.1111
-1.1111
-1.1111
-1.1111
-1.1111
-1.1111
-1.1111
-1.1111
-1.1111
-1.1111
-1.1111
-1.1111
-1.1111
-1.1111
-1.1111
-1.1111
-1.1111
-1.1111
0
0
-2.2222
-1.1111
0
-0.55556
0
0
0
0
0
0
0
0
0
0
0
0
0
0
0
-7.2222
-6.6667
-5.5556
-5.5556
-7.7778
-8.8889
-8.8889
-5
-4.4444
-4.4444
-4.4444
-4.4444
-4.4444
-4.4444
-4.4444
-4.4444
-4.4444
-4.4444
-4.4444
-4.4444
-4.4444
-4.4444
-4.4444
-4.4444
-0.55556
-0.55556
-1.1111
-1.1111
-1.6667
-1.6667
-0.55556
-1.6667
-2.2222
-2.2222
-2.2222
-2.2222
-2.2222
-2.2222
-2.2222
-2.2222
-2.2222
-2.2222
-2.2222
-2.2222
-2.2222
-2.2222
-2.2222
-2.2222
-2.2222
-2.2222
-6.1111
-10.5556
-11.6667
-13.3333
-12.7778
-12.7778
-12.7778
-12.7778
-12.7778
-9.4444
-9.4444
-12.2222
-13.8889
-15
-14.4444
-14.4444
-12.7778
-12.7778
-12.7778
-12.7778
-12.7778
-12.7778
-14.4444
0
-17.7778
-18.8889
-16.1111
-15
-15
-12.2222
-11.1111
-11.1111
-11.1111
-10.5556
-9.4444
-3.8889
-3.8889
-3.8889
-2.2222
-3.8889
-2.7778
-2.7778
-2.7778
-2.7778
-2.7778
-2.7778
-2.7778
-3.8889
-3.8889
-3.8889
-2.2222
-1.6667
-1.1111
-1.1111
-1.1111
-1.1111
-1.1111
-0.55556
-0.55556
-0.55556
-0.55556
0
-0.55556
-0.55556
-1.1111
-1.1111
-1.1111
-1.1111
-1.1111
-1.1111
-3.3333
-2.7778
-3.8889
-3.8889
-6.1111
-9.4444
-5.5556
-5
-5
-5
-8.3333
-9.4444
-10
-11.6667
-12.7778
-13.8889
-15
-15.5556
-12.7778
-12.7778
-12.7778
-12.7778
-12.7778
-12.7778
-17.7778
-17.2222
-18.3333
-19.4444
-20
-17.7778
-15.5556
-11.6667
-11.6667
-11.6667
-11.6667
-11.6667
-11.6667
-11.6667
-11.6667
-11.6667
-11.6667
-11.6667
-11.6667
-11.6667
-11.6667
-11.6667
-11.6667
-11.6667
-2.7778
-1.6667
-1.6667
-1.1111
-1.1111
-0.55556
0
0
0
0
0
0
0
0
0
0
0
0
0
0
0
0
0
0
-5.5556
-5.5556
-5.5556
-6.6667
-7.7778
-6.6667
-8.3333
-7.7778
-6.1111
-6.1111
-7.7778
-7.7778
-7.7778
-8.3333
-7.7778
-7.2222
-7.2222
-8.3333
-8.8889
-8.8889
-8.8889
-8.8889
-8.8889
-8.8889
-8.3333
-8.3333
-7.7778
-6.1111
-6.6667
-6.1111
-6.1111
-2.7778
-2.7778
-2.7778
-3.3333
-2.7778
-2.7778
-2.7778
-2.7778
-3.3333
-3.3333
-3.8889
-5
-5
-5
-5
-5
-5
-6.1111
-6.1111
-6.1111
-6.1111
-3.3333
-2.2222
-2.2222
-2.7778
-3.8889
-3.8889
-5
-3.8889
-3.8889
-3.8889
-3.8889
-3.8889
-3.8889
-3.8889
-3.8889
-3.8889
-3.8889
-3.8889
-3.8889
-3.8889
-6.6667
-6.6667
-6.1111
-7.2222
-10.5556
-11.6667
-9.4444
-8.8889
-8.3333
-8.3333
-10
-10
-11.1111
-11.1111
-12.2222
-13.3333
-15.5556
-16.6667
-20
-20
-20
-20
-20
-20
-20
-13.8889
-15
0
-7.7778
-7.7778
-6.6667
-6.1111
-5.5556
-5.5556
-5
-4.4444
-4.4444
-4.4444
-4.4444
-4.4444
-4.4444
-4.4444
-3.3333
-3.3333
-3.3333
-3.3333
-3.3333
-3.3333
-4.4444
-4.4444
-3.8889
-4.4444
-3.8889
-4.4444
-4.4444
0
-3.8889
-3.8889
-3.8889
-3.8889
-3.8889
-3.8889
-3.8889
-3.8889
-3.8889
-3.8889
-17.2222
-17.2222
-17.2222
-17.2222
-17.2222
-17.2222
-20
-19.4444
-17.2222
-19.4444
-19.4444
-14.4444
-14.4444
-10
-10
-10
-14.4444
-17.2222
-20
-17.2222
-17.2222
-11.1111
-13.8889
-19.4444
-20
-20
-20
-20
-20
-20
-23.8889
-18.8889
-24.4444
-24.4444
-24.4444
-22.2222
-22.2222
-22.2222
-20.5556
-20.5556
-20.5556
-22.2222
-22.7778
-23.3333
-23.8889
-25
-25
-25.5556
-22.2222
-22.2222
-22.2222
-22.2222
-22.2222
-22.2222
-22.2222
-22.2222
-24.4444
-24.4444
-25
-25
-20
-20
-20.5556
-20.5556
-20.5556
-22.7778
-23.3333
-24.4444
-25.5556
-26.1111
-26.1111
-26.1111
-25.5556
-25.5556
-25.5556
-25.5556
-25.5556
-25.5556
-30
-30
-30
-30.5556
-31.1111
-28.8889
-26.6667
-24.4444
-23.3333
-23.3333
-13.3333
-11.1111
-11.1111
-7.7778
-7.2222
-6.6667
-6.6667
-6.6667
-6.1111
-6.1111
-6.1111
-6.1111
-6.1111
-6.1111
-5.5556
-5.5556
-6.1111
-6.6667
-6.6667
-6.6667
-11.6667
-11.6667
-11.6667
-11.6667
-18.8889
-20
-21.1111
-22.2222
-14.4444
-13.8889
-20
-21.1111
-22.2222
-22.2222
-22.2222
-22.2222
-22.2222
-22.2222
-22.2222
-26.6667
-27.7778
-27.7778
-24.4444
-17.7778
-12.2222
-8.8889
-8.8889
-9.4444
-9.4444
-10
-10.5556
-11.1111
-11.1111
-11.6667
-12.7778
-12.7778
-12.7778
-12.7778
-12.7778
-12.7778
-12.7778
-12.7778
-12.7778
-23.3333
-23.3333
-25
-23.8889
-17.7778
-16.6667
-16.6667
-16.1111
-16.1111
-18.8889
-20
-21.6667
-22.2222
-20.5556
-20.5556
-20
-19.4444
-18.8889
-18.8889
-18.8889
-18.8889
-18.8889
-18.8889
-20.5556
-20.5556
-21.1111
-21.6667
-20
-18.3333
-17.2222
-18.3333
-17.2222
-17.2222
-17.2222
-17.2222
-17.2222
-17.2222
-17.2222
-17.2222
-17.2222
-17.2222
-17.2222
-17.2222
-17.2222
-17.2222
-17.2222
-17.2222
-23.3333
-23.3333
-26.1111
-26.6667
-25
-23.3333
-23.3333
-20.5556
-22.2222
-22.2222
-25.5556
-26.6667
-27.7778
-27.7778
-28.3333
-28.8889
-28.8889
-28.8889
-28.8889
-28.8889
-28.8889
-28.8889
-28.8889
-28.8889
-27.7778
-27.7778
-28.8889
-29.4444
-31.6667
-30
-28.8889
-27.2222
-26.6667
-26.6667
-28.3333
-29.4444
-30
-30.5556
-31.1111
-31.6667
-31.6667
-31.6667
-33.3333
-33.3333
-33.3333
-33.3333
-33.3333
-33.3333
-34.4444
-35
-35
-35.5556
-34.4444
-32.7778
-28.8889
-27.7778
-28.3333
-28.3333
-30
-30.5556
-33.3333
-33.3333
-33.3333
-32.7778
-32.7778
-33.3333
-33.3333
-33.3333
-33.3333
-33.3333
-33.3333
-33.3333
-35
-35
-35.5556
-32.2222
-32.2222
-31.1111
-27.7778
-25
-24.4444
-24.4444
-26.6667
-26.6667
-27.7778
-28.8889
-30
-30.5556
-31.1111
-30
-30
-30
-30
-30
-30
-30
-28.8889
-28.8889
-20
-20
0
-14.4444
-12.7778
-12.2222
-12.2222
-12.2222
-12.2222
-12.2222
-12.2222
-12.2222
-12.2222
-12.2222
-12.2222
-12.2222
-12.2222
-12.2222
-12.2222
-12.2222
-12.2222
-12.2222
-22.2222
-23.3333
-16.6667
-21.1111
-24.4444
-18.8889
-15
-14.4444
-13.8889
-13.8889
-13.8889
-13.8889
-13.8889
-13.8889
-13.8889
-13.8889
-13.8889
-13.8889
-13.8889
-13.8889
-13.8889
-13.8889
-13.8889
-13.8889
-11.1111
-11.1111
-9.4444
-8.8889
-8.3333
-8.3333
-7.2222
0
-5.5556
-5.5556
-5.5556
-5.5556
-5.5556
-5.5556
-5.5556
-5.5556
-5.5556
-5.5556
-5.5556
-5.5556
-5.5556
-5.5556
-5.5556
-5.5556
-2.7778
-2.7778
-2.7778
-3.8889
-3.8889
-3.8889
-2.7778
-2.7778
-5
-5
-5.5556
-1.1111
-1.1111
-1.1111
-1.1111
-1.1111
-4.4444
-5
-5
-5
-5
-5
-5
-5
-5.5556
-5.5556
-5.5556
-3.3333
-2.7778
-2.7778
-2.2222
-2.2222
-2.2222
-2.7778
-2.7778
-2.7778
-2.7778
-2.7778
-2.7778
-2.7778
-2.7778
-2.7778
-2.7778
-2.7778
-2.7778
-2.7778
-2.7778
-2.7778
-2.7778
-2.7778
-2.7778
-2.2222
-2.2222
-1.6667
-1.6667
-1.6667
-1.6667
-1.6667
-1.1111
-1.6667
-1.6667
-1.6667
-1.1111
-1.1111
-1.6667
-1.1111
-1.1111
-1.1111
-1.1111
-1.1111
-1.1111
-1.1111
-1.1111
-2.2222
-1.6667
-1.6667
-1.1111
-1.1111
0.55556
0.55556
0.55556
0.55556
0.55556
0.55556
1.1111
0.55556
0.55556
1.1111
0.55556
0
-0.55556
-0.55556
-0.55556
-0.55556
-0.55556
-0.55556
-2.2222
-3.3333
-3.3333
-1.6667
-1.1111
-0.55556
-0.55556
0
-0.55556
-0.55556
-1.1111
0
0
0
0
0
0.55556
0.55556
0.55556
0.55556
0.55556
0.55556
0.55556
0.55556
0.55556
0.55556
-0.55556
-1.6667
-2.2222
-2.7778
-3.3333
-3.8889
-3.3333
-3.3333
-1.6667
-2.2222
-1.1111
-1.1111
-1.1111
-2.2222
-7.7778
-9.4444
-9.4444
-9.4444
-9.4444
-9.4444
-9.4444
-9.4444
-4.4444
-6.1111
-7.7778
-12.2222
-13.8889
-12.2222
-11.1111
-11.1111
-12.2222
-12.2222
-15
-15
-16.6667
-15.5556
-16.6667
-17.2222
-19.4444
-18.3333
-17.2222
-17.2222
-17.2222
-17.2222
-17.2222
-17.2222
-20.5556
-20.5556
-16.1111
0
-14.4444
-12.2222
-10
-9.4444
-8.3333
-9.4444
-14.4444
-16.6667
-19.4444
-19.4444
-21.6667
-22.7778
-22.7778
-24.4444
-24.4444
-24.4444
-24.4444
-24.4444
-24.4444
-24.4444
-14.4444
-14.4444
-13.8889
-9.4444
-8.8889
-8.3333
-8.3333
-8.3333
-7.7778
-7.7778
-6.6667
-6.6667
-6.6667
-6.1111
-6.1111
-6.1111
-6.1111
-6.1111
-5.5556
-5.5556
-5.5556
-5.5556
-5.5556
-5.5556
-2.7778
-3.3333
-3.3333
-3.3333
-2.7778
-2.7778
-2.2222
-1.6667
-1.6667
-1.6667
-2.2222
-2.2222
-1.6667
-2.2222
-2.7778
-4.4444
-10
-11.1111
-12.2222
-12.2222
-12.2222
-12.2222
-12.2222
-12.2222
-12.2222
-7.7778
-5
-6.6667
-6.1111
-5
-1.1111
-0.55556
0
0
0
-1.1111
-2.2222
0
-2.7778
-2.7778
-3.3333
-4.4444
-5.5556
-5.5556
-5.5556
-5.5556
-5.5556
-5.5556
-4.4444
-4.4444
-3.8889
-3.8889
-2.7778
-2.7778
-2.2222
-2.7778
-2.7778
-2.7778
-2.7778
-2.2222
-0.55556
-2.2222
-2.2222
-1.1111
-1.6667
-1.6667
-2.7778
-2.7778
-2.7778
-2.7778
-2.7778
-2.7778
-3.3333
-3.3333
-3.8889
-3.8889
-3.8889
-3.3333
-3.3333
-2.2222
-2.2222
-2.2222
-2.7778
-2.2222
-2.2222
-1.6667
-2.2222
-1.6667
-1.6667
-1.6667
-1.1111
-1.1111
-1.1111
-1.1111
-1.1111
-1.1111
-1.1111
-0.55556
0
-0.55556
0
-0.55556
0.55556
1.1111
1.6667
1.6667
1.6667
1.6667
1.6667
1.6667
1.6667
1.6667
1.6667
1.6667
1.6667
1.6667
1.6667
1.6667
1.6667
1.6667
0.55556
0.55556
0
0
0
-0.55556
2.7778
2.7778
-0.55556
-0.55556
-0.55556
-0.55556
-0.55556
-0.55556
-0.55556
-0.55556
-0.55556
-0.55556
-0.55556
-0.55556
-0.55556
-0.55556
-0.55556
-0.55556
-3.8889
-3.8889
-3.3333
-3.3333
-2.7778
-2.7778
-2.7778
-2.2222
-2.7778
-2.7778
-2.7778
-2.7778
-2.7778
-2.7778
-3.8889
-3.8889
-4.4444
-5
-6.6667
-6.6667
-6.6667
-6.6667
-6.6667
-6.6667
0
-13.8889
-17.2222
-17.2222
-17.2222
-11.1111
-11.1111
-7.2222
-6.6667
-6.6667
-12.2222
-15.5556
-18.8889
-20
-18.8889
-21.1111
-22.7778
-23.3333
-23.8889
-23.8889
-23.8889
-23.8889
-23.8889
-23.8889
-23.8889
-23.8889
-27.7778
-26.6667
-24.4444
-23.3333
-17.2222
-15.5556
-13.3333
-13.3333
-13.3333
-13.3333
-13.3333
-13.3333
-13.3333
-13.3333
-13.3333
-13.3333
-13.3333
-13.3333
-13.3333
-13.3333
-13.3333
-13.3333
-3.8889
-3.3333
-3.3333
-3.3333
-3.3333
-3.3333
-2.7778
-2.7778
-2.7778
-2.7778
-2.7778
-2.7778
-2.7778
-2.7778
-2.7778
-2.7778
-2.7778
-2.7778
-2.7778
-2.7778
-2.7778
-2.7778
-2.7778
-2.7778
-2.7778
-2.7778
-1.6667
-1.1111
-1.1111
-0.55556
-0.55556
0
0
0
0
0
0
0
0
0
0
0
0
0
0
0
0
0
-0.55556
-2.2222
-1.6667
-1.6667
-1.1111
-1.1111
-0.55556
0
-0.55556
-0.55556
-0.55556
-0.55556
-0.55556
-0.55556
-0.55556
-0.55556
-0.55556
-0.55556
-0.55556
-0.55556
-0.55556
-0.55556
-0.55556
-0.55556
-1.1111
-1.1111
-1.1111
-1.1111
-1.1111
-0.55556
0.55556
1.6667
1.1111
1.1111
1.1111
1.1111
0.55556
0.55556
0.55556
0
-0.55556
-0.55556
-1.1111
-1.1111
-1.1111
-1.1111
-1.1111
-1.1111
-2.2222
-4.4444
-7.2222
-7.2222
-6.6667
-6.1111
-5
-5
-6.1111
-7.7778
-10.5556
-11.6667
-11.6667
-11.6667
-13.3333
-14.4444
-17.2222
-15.5556
-14.4444
-14.4444
-14.4444
-14.4444
-14.4444
-14.4444
-12.7778
-13.3333
-13.3333
-13.3333
-12.7778
-12.7778
-12.7778
-13.8889
-13.8889
-13.8889
-14.4444
-15.5556
-16.1111
-16.6667
-16.1111
-15.5556
-15.5556
-16.6667
-19.4444
-19.4444
-19.4444
-19.4444
-19.4444
-19.4444
-21.6667
-21.6667
-22.2222
-19.4444
-17.7778
-16.6667
-16.1111
-16.1111
-16.1111
-16.1111
-16.1111
-16.1111
-16.1111
-16.1111
-16.1111
-16.1111
-16.1111
-16.1111
-16.1111
-16.1111
-16.1111
-16.1111
-16.1111
-16.1111
-16.1111
-32.7778
-27.7778
-36.1111
-32.7778
-29.4444
-22.2222
-20
-20
-20
-20
-20
-20
-20
-20
-20
-20
-20
-20
-20
-20
-20
-20
-20
-26.1111
-25
-23.3333
-22.2222
-22.2222
-20
-16.6667
-15.5556
-14.4444
-14.4444
-14.4444
-14.4444
-14.4444
-14.4444
-14.4444
-14.4444
-14.4444
-14.4444
-14.4444
-14.4444
-14.4444
-14.4444
-14.4444
-14.4444
-13.8889
-12.7778
-12.2222
-11.1111
-10
-8.8889
-8.3333
-7.7778
-7.2222
-7.2222
-7.2222
-7.2222
-7.2222
-7.2222
-7.2222
-7.2222
-7.2222
-7.2222
-7.2222
-7.2222
-7.2222
-7.2222
-7.2222
-7.2222
-8.8889
-8.3333
-7.7778
-7.2222
-6.1111
-5.5556
-5
-5
-4.4444
-4.4444
-4.4444
-5
-5.5556
-5.5556
-5.5556
-5.5556
-5.5556
-6.1111
-6.1111
-6.1111
-6.1111
-6.1111
-6.1111
-6.1111
-6.6667
-6.6667
-6.6667
-6.1111
-6.1111
-5
-3.8889
-3.8889
-3.3333
-3.3333
-3.3333
-3.3333
-3.3333
-3.3333
-3.3333
-3.3333
-3.3333
-3.3333
-3.3333
-3.3333
-3.3333
-3.3333
-3.3333
-3.3333
-6.1111
-6.1111
-6.6667
-6.1111
-5.5556
-3.3333
-2.7778
-2.2222
-2.7778
-3.3333
-5.5556
-6.1111
-6.6667
-11.6667
-11.1111
-16.6667
-17.7778
-19.4444
-20
-20
-20
-20
-20
-20
-23.8889
-22.2222
-20
-17.2222
-12.2222
-7.2222
-3.8889
-3.8889
-4.4444
-4.4444
-4.4444
-4.4444
-4.4444
-4.4444
-4.4444
-4.4444
-4.4444
-4.4444
-4.4444
-4.4444
-4.4444
-4.4444
-4.4444
-4.4444
-11.1111
-11.1111
-15.5556
-15
-13.8889
-11.6667
-7.7778
-6.1111
-7.2222
-7.2222
-7.2222
-7.2222
-7.2222
-7.2222
-7.2222
-7.2222
-7.2222
-7.2222
-7.2222
-7.2222
-7.2222
-7.2222
-7.2222
-7.2222
-7.2222
-30.5556
-31.1111
-29.4444
-21.6667
-16.1111
-13.3333
-11.6667
-10.5556
-10.5556
-10.5556
-10.5556
-10.5556
-10.5556
-10.5556
-10.5556
-10.5556
-10.5556
-10.5556
-10.5556
-10.5556
-10.5556
-10.5556
-10.5556
-16.1111
-16.6667
-16.6667
-15.5556
-13.3333
-12.2222
-10.5556
-8.8889
-8.8889
-8.8889
-8.8889
-8.8889
-8.8889
-8.8889
-8.8889
-8.8889
-8.8889
-8.8889
-8.8889
-8.8889
-8.8889
-8.8889
-8.8889
-8.8889
-20
-16.1111
-14.4444
-14.4444
-11.6667
-10
-10
-6.6667
-6.1111
-6.1111
-8.3333
-9.4444
-11.1111
-11.1111
-12.7778
-14.4444
-15
-22.2222
-22.7778
-22.7778
-22.7778
-22.7778
-22.7778
-22.7778
-22.2222
-20.5556
-21.1111
-18.8889
-15.5556
-12.7778
-11.6667
-11.6667
-11.1111
-11.1111
-11.1111
-12.7778
-13.3333
-13.3333
-13.8889
-14.4444
-14.4444
-15
-14.4444
-14.4444
-14.4444
-14.4444
-14.4444
-14.4444
-14.4444
-14.4444
-15
-13.3333
-12.2222
-11.6667
-10
-8.8889
-8.8889
-8.8889
-10
-11.1111
-11.1111
-12.7778
-17.2222
-20
-21.1111
-22.2222
-23.3333
-23.3333
-23.3333
-23.3333
-23.3333
-23.3333
-29.4444
-29.4444
-29.4444
-27.7778
-22.2222
-16.1111
-13.3333
-11.6667
-9.4444
-9.4444
-9.4444
-10
-13.3333
-13.3333
-14.4444
-14.4444
-13.8889
-13.3333
-12.7778
-12.7778
-12.7778
-12.7778
-12.7778
-12.7778
-17.7778
-18.3333
-21.1111
-20
-14.4444
-12.2222
-7.7778
-7.7778
-9.4444
-9.4444
-9.4444
-12.2222
-15
-18.8889
-21.1111
-22.2222
-23.8889
-25
-25.5556
-25.5556
-25.5556
-25.5556
-25.5556
-25.5556
-16.1111
-15.5556
-15.5556
-13.3333
-10
-8.8889
-7.7778
-6.6667
-6.6667
-6.6667
-7.2222
-6.6667
-8.8889
-15
-17.2222
-13.8889
-17.7778
-13.8889
-15.5556
-15.5556
-15.5556
-15.5556
-15.5556
-15.5556
-22.7778
-25
-22.7778
-12.2222
-10.5556
-3.8889
-3.3333
-2.7778
-2.2222
-2.2222
-2.2222
-3.3333
-3.8889
-4.4444
-5.5556
-6.1111
-5.5556
-5.5556
-9.4444
-9.4444
-9.4444
-9.4444
-9.4444
-9.4444
-19.4444
-19.4444
-23.3333
-19.4444
-11.1111
-6.6667
-4.4444
-3.8889
-3.3333
-3.3333
-5
-6.6667
-10.5556
-15.5556
-17.7778
-20.5556
-21.6667
-22.7778
-23.8889
-23.8889
-23.8889
-23.8889
-23.8889
-23.8889
-28.3333
-28.8889
-27.2222
-23.3333
-16.6667
-10.5556
-6.6667
-5
-3.8889
-3.8889
-7.2222
-8.8889
-14.4444
-17.7778
-18.3333
-21.1111
-22.2222
-23.3333
-23.8889
-23.8889
-23.8889
-23.8889
-23.8889
-23.8889
-26.1111
-26.6667
-26.6667
-21.1111
-17.2222
-14.4444
-14.4444
-6.6667
-6.6667
-6.6667
-7.7778
-7.7778
-14.4444
-17.2222
-19.4444
-21.6667
-21.6667
-21.1111
-20.5556
-20.5556
-20.5556
-20.5556
-20.5556
-20.5556
-16.1111
-16.1111
-16.1111
-13.8889
-10.5556
-8.3333
-6.6667
-5.5556
-5
-5
-5.5556
-5.5556
-6.1111
-6.6667
-6.1111
-6.1111
-6.1111
-6.1111
-6.1111
-6.1111
-6.1111
-6.1111
-6.1111
-6.1111
-6.6667
-6.6667
-5.5556
-5.5556
-5.5556
-4.4444
-4.4444
-3.8889
-3.8889
-3.8889
-3.3333
-3.3333
-3.3333
-3.8889
-3.8889
-4.4444
-4.4444
-3.8889
-3.8889
-3.8889
-3.8889
-3.8889
-3.8889
-3.8889
-3.3333
-2.7778
-2.7778
-2.7778
-2.7778
-2.2222
-1.6667
-0.55556
-0.55556
-0.55556
-0.55556
-0.55556
-1.1111
-0.55556
-0.55556
-1.1111
-1.1111
-1.1111
-1.6667
-1.6667
-1.6667
-1.6667
-1.6667
-1.6667
-1.6667
-1.1111
-1.1111
-1.1111
0.55556
1.1111
1.1111
0.55556
1.1111
1.1111
1.1111
0
-1.6667
-2.2222
-2.7778
-3.3333
-5
-5.5556
-9.4444
-9.4444
-9.4444
-9.4444
-9.4444
-9.4444
-18.3333
-18.3333
-17.2222
-11.1111
-5.5556
-3.8889
-2.2222
-0.55556
-1.1111
-1.1111
-1.6667
-2.2222
-2.7778
-3.3333
-3.8889
-3.3333
-3.3333
-3.8889
-4.4444
-4.4444
-4.4444
-4.4444
-4.4444
-4.4444
-2.2222
-1.6667
-1.1111
-0.55556
0
0
0
0
1.6667
1.6667
2.2222
2.2222
1.6667
1.6667
0
0
0.55556
0.55556
0.55556
0.55556
0.55556
0.55556
0.55556
0.55556
0
0
0
0.55556
1.6667
2.7778
2.7778
2.2222
2.7778
1.6667
0.55556
0.55556
0.55556
0.55556
0
-0.55556
-1.1111
-1.1111
-1.1111
-1.1111
-1.6667
-1.6667
-1.6667
-2.2222
-2.2222
-1.6667
-1.6667
-1.1111
-1.1111
-1.1111
-0.55556
0.55556
0.55556
0.55556
0
-0.55556
-1.6667
-3.8889
-6.1111
-5.5556
-5.5556
-5
-5
-5
-5
-5
-5
-5
-6.1111
-6.6667
-6.6667
-5.5556
-3.8889
-1.1111
-2.7778
-2.7778
-3.8889
-2.7778
-2.7778
-3.3333
-3.8889
-5
-5.5556
-5.5556
-6.6667
-6.6667
-7.2222
-7.7778
-7.7778
-8.8889
-8.8889
-12.2222
-14.4444
-13.3333
-14.4444
-10.5556
-8.3333
-6.6667
-5.5556
-4.4444
-3.8889
-3.3333
-3.8889
-3.8889
-5
-5.5556
-6.6667
-7.2222
-7.2222
-7.7778
-7.2222
-6.1111
-7.7778
-7.2222
-7.2222
-7.7778
-11.6667
-12.7778
-14.4444
-8.3333
-5
-3.8889
-3.3333
-2.7778
-2.2222
2.2222
-3.3333
-3.8889
-6.6667
-8.8889
-13.8889
-18.8889
-20
-21.6667
-22.7778
-22.7778
-22.7778
-22.7778
-22.7778
-22.7778
-21.6667
-18.3333
-13.8889
-12.2222
-10.5556
-9.4444
-7.7778
-6.6667
-6.1111
-6.1111
-6.1111
-6.1111
-6.6667
-6.6667
-7.2222
-7.7778
-7.7778
-7.7778
-7.7778
-7.7778
-7.7778
-7.7778
-7.2222
-7.2222
-7.2222
-7.2222
-6.6667
-6.6667
-6.1111
-6.1111
-6.1111
-6.1111
-5.5556
-5.5556
-5
-4.4444
-6.6667
-6.6667
-7.2222
-10
-10.5556
-17.7778
-21.6667
-23.8889
-25
-26.6667
-28.8889
-28.8889
-28.8889
-29.4444
-28.8889
-18.8889
-13.3333
-10.5556
-8.3333
-6.6667
-5
-5.5556
-5.5556
-6.6667
-8.3333
-11.1111
-13.3333
-11.6667
-11.6667
-11.6667
-11.6667
-11.6667
-11.6667
-12.2222
-12.2222
-12.2222
-12.2222
-11.1111
-11.1111
-7.7778
-6.6667
-3.8889
-2.7778
-2.2222
-2.2222
-2.2222
-2.2222
-2.2222
-3.3333
-3.8889
-4.4444
-5
-7.2222
-8.3333
-10
-10
-10
-10
-10
-10
-10
-10
-8.3333
-8.3333
-8.3333
-7.2222
0
-5
-3.8889
-4.4444
-4.4444
-5.5556
-7.2222
-11.6667
-13.8889
-17.2222
-18.8889
-18.8889
-21.6667
-22.2222
-23.3333
-22.7778
-21.6667
-21.1111
-21.6667
-21.1111
-20
-16.1111
-13.3333
-11.1111
-8.3333
-6.6667
-5.5556
-5.5556
-6.1111
-6.1111
-6.6667
-7.2222
-7.2222
-7.7778
-8.3333
-8.8889
-8.8889
-9.4444
-9.4444
-9.4444
-9.4444
-9.4444
-9.4444
-9.4444
-8.8889
-7.7778
-6.6667
-6.1111
-5
-4.4444
-4.4444
-4.4444
-3.8889
-4.4444
-5
-5.5556
-5.5556
-6.1111
-6.6667
-7.2222
-6.6667
-6.6667
-6.1111
-5.5556
-6.6667
-6.6667
-6.6667
-10
-11.1111
-3.8889
-3.3333
-0.55556
0.55556
1.6667
1.1111
1.1111
0.55556
0.55556
-1.6667
-3.8889
-6.6667
-8.3333
-9.4444
-8.3333
-11.1111
-12.2222
-10.5556
-10.5556
-10.5556
-12.7778
-11.6667
-10.5556
-7.7778
-6.1111
-5
-2.7778
1.1111
1.6667
1.6667
2.2222
0.55556
1.1111
-1.6667
-2.7778
-3.8889
-3.8889
-4.4444
-4.4444
-4.4444
-3.8889
-4.4444
-5.5556
-6.1111
-5
-5
-6.1111
-5.5556
-2.7778
-1.1111
0.55556
3.3333
3.8889
4.4444
3.8889
3.3333
3.3333
1.6667
0.55556
-4.4444
-8.3333
-9.4444
-10.5556
-11.1111
-11.6667
-10
-10
-12.2222
-14.4444
-14.4444
-15
-12.2222
-5
-3.8889
0.55556
2.2222
3.3333
2.7778
2.7778
2.2222
1.1111
-0.55556
-1.6667
-2.2222
-3.3333
-3.3333
-3.8889
-2.7778
-2.7778
-2.7778
-2.7778
-2.7778
-2.7778
-4.4444
-3.8889
-2.2222
-1.1111
1.6667
2.2222
3.3333
3.3333
2.7778
3.3333
3.8889
3.3333
2.2222
0.55556
-1.1111
-1.6667
-2.7778
-1.6667
-2.7778
-3.8889
-3.8889
-2.2222
-2.2222
-2.2222
-2.7778
-1.6667
-1.6667
-1.1111
-0.55556
0.55556
0.55556
1.1111
1.6667
1.1111
0.55556
0.55556
-0.55556
-1.6667
-3.8889
-2.2222
-1.6667
-1.6667
-1.6667
-2.2222
-2.7778
-3.3333
-3.8889
-3.8889
-3.8889
-3.8889
-4.4444
-4.4444
-3.8889
-3.3333
-3.3333
-2.7778
-2.2222
-2.7778
-3.3333
-3.3333
-5
-10
-13.8889
-15
-16.1111
-15.5556
-13.8889
-13.3333
-13.8889
-15
-17.2222
-17.2222
-15.5556
-12.2222
-11.1111
-7.2222
-5
-3.8889
-3.3333
-2.2222
-1.6667
-2.2222
-3.3333
-4.4444
-4.4444
-4.4444
-4.4444
-5.5556
-6.6667
-7.2222
-7.2222
-7.2222
-7.7778
-7.7778
-7.7778
-8.3333
-7.7778
-6.6667
-5.5556
-3.3333
-1.6667
-0.55556
2.7778
3.3333
3.3333
3.8889
3.3333
2.2222
0
-0.55556
-2.7778
-3.3333
-3.8889
-3.8889
-6.6667
-9.4444
-12.2222
-8.3333
-10.5556
-11.6667
-14.4444
-14.4444
-12.2222
-5
-1.6667
0.55556
0.55556
0.55556
2.2222
1.6667
0.55556
-1.1111
-1.6667
-2.7778
-7.2222
-9.4444
-11.1111
-12.7778
-13.8889
-14.4444
-15
-15
-16.1111
-17.7778
-18.8889
-16.1111
-7.7778
-4.4444
-1.1111
0.55556
0.55556
0
0
0
-1.1111
-2.2222
-3.8889
-5
-6.1111
-7.2222
-7.7778
-9.4444
-10.5556
-10.5556
-10.5556
-10.5556
-10.5556
-10.5556
-21.6667
-20.5556
-12.2222
-10.5556
-7.7778
-6.1111
-6.1111
-2.7778
-4.4444
-4.4444
-4.4444
-4.4444
-5
-11.6667
-13.8889
-15.5556
-16.6667
-19.4444
-19.4444
-18.3333
-13.8889
-13.8889
-13.8889
-12.2222
-12.2222
-8.3333
-7.2222
-6.1111
-5
-3.8889
-2.7778
-1.6667
-1.1111
-0.55556
-0.55556
0
-0.55556
-1.1111
-1.1111
-1.1111
-1.6667
-1.6667
-1.6667
-1.1111
-1.1111
-1.1111
-1.1111
-3.3333
-2.7778
-5
-3.3333
-0.55556
4.4444
5
6.1111
7.2222
6.6667
6.1111
5.5556
6.1111
5.5556
3.8889
1.1111
2.2222
0.55556
0
-2.2222
-2.7778
-5
-5
-5.5556
-5
-4.4444
-4.4444
-0.55556
1.6667
1.6667
3.3333
3.8889
4.4444
4.4444
5
4.4444
3.8889
3.3333
2.7778
2.7778
2.2222
1.6667
1.1111
0
0.55556
0.55556
0.55556
-0.55556
-1.1111
-1.1111
-0.55556
3.8889
4.4444
4.4444
7.2222
4.4444
3.8889
3.8889
7.2222
6.1111
5
3.8889
2.2222
1.6667
0
-1.1111
-3.8889
-5
-3.3333
-2.7778
-3.8889
-4.4444
-5.5556
-5.5556
-5
-3.8889
-0.55556
1.6667
2.7778
3.8889
4.4444
3.8889
6.1111
1.6667
1.1111
0.55556
-2.2222
-3.8889
-6.6667
-7.7778
-7.2222
-7.7778
-8.3333
-9.4444
-9.4444
-10.5556
-11.6667
-12.2222
-6.1111
-1.6667
1.1111
3.3333
3.8889
4.4444
5.5556
3.8889
3.8889
5.5556
2.7778
4.4444
2.7778
-2.2222
-5
-6.6667
-8.8889
-9.4444
-9.4444
-9.4444
-9.4444
-9.4444
-9.4444
-15
-9.4444
-3.8889
-3.8889
-1.6667
0.55556
2.7778
4.4444
5.5556
5
5.5556
3.8889
2.2222
1.6667
-3.8889
-6.1111
-7.7778
-8.8889
-9.4444
-10.5556
-10.5556
-13.3333
-13.3333
-13.8889
-13.8889
-7.2222
-4.4444
-1.6667
0.55556
1.6667
3.8889
3.8889
3.3333
2.7778
2.2222
2.2222
1.1111
1.1111
0
-1.1111
-1.1111
-1.6667
-1.6667
-1.6667
-2.2222
-3.3333
-3.8889
-2.7778
-2.7778
0
-1.1111
0
1.6667
3.3333
4.4444
4.4444
5.5556
5
4.4444
5
4.4444
2.7778
2.7778
2.2222
1.6667
0.55556
0.55556
0.55556
-1.6667
-1.1111
-1.1111
-1.6667
-1.1111
-0.55556
1.6667
3.8889
4.4444
5
6.6667
7.2222
7.2222
8.3333
7.2222
5.5556
5.5556
3.3333
3.3333
1.6667
1.6667
2.7778
2.7778
0.55556
0.55556
1.1111
0.55556
-1.1111
-0.55556
0
1.6667
3.3333
5
5
5.5556
5.5556
6.1111
5.5556
3.8889
2.7778
3.3333
3.3333
2.2222
2.2222
0.55556
1.1111
0.55556
-0.55556
-0.55556
-0.55556
-1.1111
-1.6667
-1.1111
0
1.1111
2.7778
4.4444
5
6.1111
6.6667
7.2222
7.2222
5.5556
4.4444
3.3333
2.7778
0.55556
2.2222
1.1111
1.1111
-0.55556
0
0
-1.6667
-0.55556
0
0
0
2.2222
2.7778
3.3333
3.8889
3.8889
3.8889
3.8889
3.8889
3.3333
2.7778
1.6667
0.55556
0.55556
0.55556
0
0
-0.55556
-0.55556
-0.55556
-0.55556
-0.55556
-0.55556
-1.1111
-0.55556
-0.55556
0
0
1.1111
2.2222
2.7778
3.3333
3.3333
4.4444
3.8889
3.3333
2.2222
1.1111
0.55556
-0.55556
-1.1111
-1.6667
-1.6667
-2.2222
-2.7778
-2.7778
-3.3333
-3.8889
-2.2222
-0.55556
0.55556
1.1111
1.1111
1.6667
2.2222
2.7778
2.7778
3.3333
1.6667
0.55556
0
-2.2222
-3.8889
-5.5556
-7.2222
-9.4444
-11.1111
-12.2222
-12.7778
-12.7778
-13.8889
-13.8889
-11.1111
-5.5556
-3.3333
-1.6667
-0.55556
0.55556
1.1111
1.6667
1.1111
1.1111
1.6667
1.1111
-1.1111
-1.6667
-2.7778
-3.3333
-3.3333
-3.3333
-3.8889
-3.3333
-3.3333
-3.8889
-3.8889
-3.8889
-2.2222
-0.55556
0.55556
1.6667
1.6667
3.3333
4.4444
5
5.5556
5.5556
5
4.4444
2.7778
1.1111
1.1111
1.1111
1.1111
1.1111
1.1111
1.1111
1.1111
1.1111
1.1111
-6.6667
-2.7778
-0.55556
1.1111
1.6667
2.7778
5.5556
7.2222
7.2222
7.7778
8.3333
7.7778
7.2222
5.5556
1.6667
1.6667
1.6667
-3.8889
-3.8889
-3.8889
-7.2222
-7.2222
-6.6667
-6.6667
-6.6667
-0.55556
2.7778
3.8889
5
6.6667
7.7778
7.2222
7.7778
7.7778
7.7778
6.6667
7.2222
5.5556
3.8889
2.7778
1.1111
-1.1111
-2.2222
-2.2222
0
0
-2.2222
-2.7778
-2.2222
0.55556
2.7778
3.3333
4.4444
7.2222
8.8889
8.8889
10
10
8.3333
7.7778
7.2222
5.5556
4.4444
3.3333
2.7778
2.2222
1.6667
1.6667
1.6667
1.6667
1.6667
1.6667
-1.1111
-0.55556
-0.55556
1.6667
2.2222
2.2222
3.3333
3.3333
5.5556
5
5
4.4444
3.8889
3.8889
2.2222
2.2222
0
-1.6667
-2.2222
0
-1.6667
-1.6667
-1.6667
-1.6667
-1.1111
-0.55556
1.1111
1.6667
2.7778
3.8889
5
5.5556
4.4444
3.3333
3.3333
3.3333
3.3333
2.7778
2.2222
0.55556
-0.55556
-0.55556
-1.1111
-0.55556
-0.55556
-0.55556
-1.1111
-1.1111
0.55556
2.2222
3.3333
3.8889
3.3333
4.4444
4.4444
5
5.5556
7.2222
6.6667
6.6667
6.1111
4.4444
2.7778
0.55556
-0.55556
-1.6667
-2.7778
-3.3333
-3.8889
-4.4444
-6.6667
-6.1111
-2.7778
0
2.2222
2.2222
4.4444
5.5556
8.3333
8.8889
10
9.4444
9.4444
8.8889
7.7778
0
6.1111
2.2222
-1.1111
-2.7778
-3.3333
-3.8889
-4.4444
-5
-5
-4.4444
-2.7778
-1.1111
2.7778
4.4444
4.4444
6.1111
6.1111
5.5556
5
4.4444
2.7778
1.1111
0
-1.1111
-2.2222
-2.7778
-2.7778
-2.7778
-3.3333
-3.8889
-4.4444
-4.4444
-5
-5.5556
-3.8889
-2.7778
-1.6667
-1.1111
-1.1111
-0.55556
0
0
0
0.55556
0
0
0
-0.55556
0.55556
0
0
0.55556
0
0
0
2.2222
1.6667
0.55556
0.55556
1.1111
1.1111
1.1111
2.7778
3.3333
3.3333
5.5556
0
0
6.6667
5.5556
4.4444
3.3333
3.3333
3.8889
3.3333
2.2222
1.6667
1.6667
1.6667
1.6667
1.6667
1.1111
1.6667
6.1111
7.2222
7.7778
7.7778
8.3333
8.8889
8.8889
10
10.5556
9.4444
10.5556
10
8.8889
7.2222
4.4444
3.3333
2.2222
1.1111
0.55556
-0.55556
-1.1111
-1.1111
-1.1111
0.55556
5
8.3333
8.8889
11.1111
12.7778
13.8889
13.3333
13.3333
14.4444
14.4444
14.4444
13.3333
10
7.7778
3.8889
1.6667
0.55556
-0.55556
-1.1111
-1.1111
-2.2222
-2.2222
-1.6667
2.2222
6.1111
7.2222
8.3333
10
11.6667
12.7778
13.8889
13.3333
13.3333
13.3333
13.8889
13.8889
12.7778
8.8889
5.5556
2.2222
0
-0.55556
-1.1111
-1.1111
-2.2222
-2.7778
-3.8889
2.7778
7.2222
10.5556
12.7778
14.4444
14.4444
14.4444
14.4444
13.8889
15.5556
16.1111
13.8889
15.5556
13.8889
8.8889
4.4444
1.6667
1.1111
0
-1.1111
-1.6667
-2.2222
-2.2222
-2.7778
3.3333
8.3333
10.5556
12.7778
13.3333
14.4444
14.4444
12.7778
13.8889
13.8889
15
14.4444
12.7778
12.2222
10
8.8889
7.2222
7.7778
6.1111
3.8889
3.8889
2.7778
2.2222
2.2222
2.2222
3.3333
4.4444
6.1111
7.7778
8.3333
9.4444
9.4444
10.5556
11.6667
11.6667
12.2222
11.1111
11.1111
7.2222
5
4.4444
2.2222
2.2222
1.6667
0.55556
0.55556
0.55556
1.1111
6.1111
7.2222
6.1111
6.6667
7.2222
8.3333
10.5556
12.7778
12.7778
12.7778
13.3333
12.2222
11.6667
10.5556
8.3333
9.4444
7.7778
7.2222
7.2222
7.2222
7.2222
7.2222
7.2222
3.3333
3.3333
4.4444
7.2222
6.6667
8.3333
10
11.1111
11.6667
8.3333
7.7778
6.6667
6.1111
8.3333
7.7778
6.6667
4.4444
2.7778
2.7778
4.4444
4.4444
3.3333
1.6667
1.6667
1.6667
4.4444
7.2222
8.3333
9.4444
10
11.1111
11.6667
11.1111
11.6667
11.6667
10
9.4444
10.5556
10
8.3333
6.6667
6.1111
3.8889
2.7778
1.6667
1.6667
-0.55556
-0.55556
-0.55556
2.7778
3.8889
5
5
5
6.6667
7.2222
7.2222
7.7778
8.3333
9.4444
10
10
7.7778
6.1111
5.5556
3.3333
0.55556
-0.55556
-1.6667
-1.1111
-1.6667
-2.2222
-1.6667
0
3.8889
5
7.2222
8.3333
8.8889
10
10
10.5556
10
8.8889
6.6667
6.1111
6.1111
5.5556
3.8889
2.7778
2.7778
2.2222
1.6667
1.6667
1.6667
1.6667
1.6667
4.4444
5.5556
5.5556
7.2222
8.3333
10
9.4444
10
10
12.7778
13.8889
12.7778
10.5556
10
8.8889
6.1111
4.4444
1.1111
0.55556
3.8889
3.3333
1.1111
0
1.6667
6.1111
8.8889
10
10.5556
10.5556
11.6667
12.7778
12.2222
12.2222
11.1111
10
9.4444
8.3333
8.3333
7.7778
7.2222
6.6667
6.1111
5.5556
4.4444
3.3333
2.7778
2.2222
3.3333
4.4444
8.3333
8.3333
11.1111
11.1111
11.6667
11.6667
11.6667
11.6667
11.6667
10.5556
9.4444
10.5556
9.4444
8.3333
6.6667
4.4444
2.7778
1.1111
1.1111
1.1111
1.1111
1.1111
1.6667
1.6667
7.7778
8.3333
10
12.2222
12.7778
13.3333
13.8889
9.4444
5.5556
5
6.1111
6.1111
6.1111
5
4.4444
3.8889
4.4444
3.3333
1.6667
1.1111
0.55556
0.55556
0.55556
1.6667
3.3333
5.5556
6.6667
7.7778
8.8889
7.7778
10
10
10
6.6667
6.1111
3.8889
4.4444
5
3.8889
2.7778
2.2222
1.6667
1.6667
1.6667
1.6667
1.6667
1.6667
1.6667
2.7778
4.4444
4.4444
5
5.5556
5
6.1111
6.1111
6.1111
5
6.1111
6.6667
4.4444
2.7778
2.7778
1.6667
1.6667
1.1111
1.1111
1.1111
1.1111
1.1111
0.55556
1.6667
3.8889
5
7.2222
7.2222
7.7778
8.3333
7.7778
6.6667
5.5556
6.6667
8.3333
8.8889
7.2222
5.5556
4.4444
4.4444
3.3333
2.7778
2.7778
2.2222
1.6667
1.6667
1.6667
2.2222
3.3333
4.4444
5.5556
6.6667
7.2222
9.4444
10
11.1111
10
10
10
8.8889
9.4444
7.7778
6.1111
5.5556
6.1111
5.5556
4.4444
4.4444
3.3333
0
0
4.4444
5
7.2222
8.3333
9.4444
10
11.1111
11.1111
10.5556
10.5556
10.5556
11.6667
11.1111
10.5556
9.4444
8.3333
2.7778
0.55556
0
-2.2222
-2.2222
-2.7778
-2.2222
-2.2222
2.7778
5
6.1111
8.8889
10
11.1111
12.7778
13.3333
13.3333
13.3333
13.3333
13.8889
13.8889
13.3333
12.2222
8.3333
6.1111
2.7778
2.7778
2.7778
2.7778
2.7778
2.7778
4.4444
4.4444
7.2222
7.2222
8.3333
9.4444
10.5556
11.1111
10.5556
10.5556
10.5556
10
8.8889
8.8889
8.3333
7.7778
6.1111
4.4444
3.8889
2.7778
1.6667
0.55556
-0.55556
-0.55556
1.1111
3.8889
7.2222
10
11.1111
11.6667
11.6667
12.2222
10.5556
11.1111
11.6667
11.6667
12.2222
12.7778
12.2222
10.5556
8.3333
6.6667
5.5556
6.1111
6.1111
4.4444
2.7778
2.7778
3.3333
6.1111
8.3333
10
11.1111
12.2222
12.7778
12.7778
13.3333
13.3333
12.7778
12.2222
12.2222
10.5556
10
8.8889
8.3333
6.6667
6.1111
6.1111
6.1111
6.1111
5.5556
5
5.5556
6.6667
6.6667
7.7778
10
10.5556
12.7778
12.7778
12.7778
13.3333
12.7778
12.7778
12.2222
11.1111
11.6667
11.6667
9.4444
6.6667
5
3.8889
3.3333
2.7778
2.2222
2.2222
2.7778
4.4444
6.1111
7.2222
9.4444
11.6667
12.2222
12.2222
11.6667
11.6667
12.2222
11.1111
12.2222
11.1111
11.1111
10.5556
10.5556
5.5556
3.3333
1.6667
0
0
-0.55556
-0.55556
0
1.1111
2.2222
4.4444
4.4444
5.5556
5.5556
5.5556
6.1111
6.1111
6.1111
6.1111
5.5556
5.5556
5.5556
5.5556
5
4.4444
3.8889
3.3333
3.3333
3.8889
3.3333
3.3333
3.3333
3.3333
5
6.1111
7.7778
7.7778
8.3333
8.8889
8.8889
8.8889
8.8889
11.1111
12.2222
11.6667
11.1111
10.5556
8.3333
3.8889
2.2222
0
0
0
0
0
2.2222
3.8889
6.6667
8.8889
10.5556
12.2222
13.8889
14.4444
15
15
16.1111
15.5556
15.5556
15
13.8889
13.3333
9.4444
5.5556
3.3333
1.6667
-0.55556
-1.1111
-0.55556
-0.55556
1.6667
4.4444
7.2222
9.4444
11.6667
14.4444
15.5556
15.5556
15
13.8889
13.8889
12.7778
12.2222
15
12.7778
12.7778
10.5556
10
9.4444
8.3333
7.7778
7.2222
6.6667
6.6667
6.6667
7.2222
7.7778
8.3333
10
11.1111
12.7778
12.2222
12.7778
12.7778
12.7778
12.2222
12.2222
11.6667
10.5556
10
10
8.3333
7.2222
5.5556
4.4444
3.8889
2.2222
3.8889
4.4444
5
6.1111
7.7778
8.3333
11.6667
10.5556
11.1111
11.6667
11.6667
10
10
8.8889
9.4444
8.8889
8.3333
7.7778
5.5556
4.4444
2.7778
2.2222
1.1111
1.1111
1.6667
2.7778
7.2222
9.4444
11.1111
12.2222
12.7778
14.4444
15.5556
15.5556
15
15
14.4444
14.4444
13.8889
12.7778
12.7778
10
10
8.8889
7.7778
7.2222
7.2222
6.6667
5.5556
5.5556
6.6667
7.7778
10
11.6667
12.7778
14.4444
15
13.8889
15.5556
16.6667
15.5556
15.5556
15.5556
14.4444
14.4444
12.7778
7.2222
4.4444
2.2222
1.1111
0
0
1.6667
2.7778
7.2222
11.1111
12.7778
14.4444
15.5556
17.2222
17.2222
19.4444
20.5556
21.6667
21.1111
20
20
19.4444
18.3333
13.3333
11.6667
6.6667
4.4444
4.4444
4.4444
4.4444
4.4444
2.2222
2.2222
2.2222
12.7778
15
16.1111
18.8889
19.4444
21.1111
21.1111
21.1111
22.2222
21.1111
21.1111
21.1111
18.8889
16.6667
14.4444
12.7778
11.6667
10
6.6667
3.8889
3.3333
6.6667
6.6667
11.1111
11.6667
13.3333
15
17.2222
18.3333
19.4444
20.5556
20.5556
20.5556
20
20
18.8889
18.3333
16.1111
13.8889
12.2222
10.5556
8.3333
7.7778
4.4444
3.8889
5
8.3333
8.8889
11.1111
12.7778
13.8889
15
16.6667
17.2222
18.3333
18.3333
18.8889
18.3333
16.6667
16.1111
13.8889
12.2222
10.5556
8.8889
7.2222
4.4444
3.8889
3.3333
5
7.2222
10
10
11.1111
12.7778
14.4444
16.1111
17.2222
18.3333
18.3333
19.4444
18.3333
18.3333
17.2222
17.2222
16.1111
14.4444
13.3333
12.2222
11.1111
10.5556
10
8.8889
9.4444
10
9.4444
8.8889
8.8889
8.8889
10
10.5556
10.5556
11.1111
10.5556
10
10
10
10
10
9.4444
8.3333
7.2222
7.2222
6.6667
6.1111
6.1111
6.1111
6.1111
6.1111
6.6667
6.6667
7.7778
8.3333
8.8889
10
10
8.8889
8.8889
8.8889
8.8889
11.1111
10
9.4444
9.4444
9.4444
8.8889
8.3333
8.8889
8.3333
7.7778
7.7778
7.7778
7.7778
8.3333
8.3333
9.4444
10
10
12.2222
13.3333
14.4444
14.4444
14.4444
13.8889
15
13.3333
13.3333
13.3333
11.1111
8.3333
7.2222
6.6667
6.6667
6.6667
6.6667
6.6667
7.7778
9.4444
11.6667
12.7778
15
15.5556
16.1111
17.2222
16.6667
16.1111
16.6667
16.6667
14.4444
13.3333
12.7778
12.7778
11.1111
10.5556
10
9.4444
8.8889
8.8889
8.8889
8.3333
7.7778
8.3333
8.3333
8.8889
9.4444
10.5556
11.1111
12.2222
13.8889
15
13.8889
13.3333
13.3333
13.3333
11.6667
11.6667
11.6667
11.1111
9.4444
7.7778
7.7778
8.3333
8.3333
8.8889
9.4444
10
10
10.5556
11.6667
14.4444
16.6667
17.7778
16.6667
17.7778
17.7778
19.4444
20
20
19.4444
15.5556
13.8889
15
13.3333
9.4444
8.3333
6.6667
6.1111
7.2222
8.3333
10.5556
11.1111
12.2222
15
17.7778
19.4444
21.1111
23.3333
25
26.1111
26.1111
25
23.8889
22.7778
21.1111
17.7778
14.4444
11.6667
9.4444
7.7778
6.6667
6.1111
6.1111
9.4444
13.3333
13.3333
16.6667
17.7778
19.4444
20
20.5556
21.1111
21.6667
21.6667
21.6667
16.6667
15.5556
12.7778
13.8889
12.2222
11.6667
12.2222
10.5556
9.4444
8.3333
7.7778
8.3333
9.4444
11.1111
12.2222
13.3333
14.4444
16.1111
17.2222
18.3333
18.8889
20.5556
21.1111
22.2222
21.6667
19.4444
17.7778
17.7778
16.1111
13.8889
12.7778
11.6667
7.7778
6.1111
5
6.6667
7.2222
9.4444
12.7778
13.8889
14.4444
15.5556
18.3333
20
21.1111
21.1111
21.1111
22.2222
22.2222
21.6667
21.1111
18.3333
15.5556
13.8889
13.3333
12.7778
12.7778
12.7778
12.7778
12.7778
12.2222
13.3333
15.5556
15.5556
16.6667
17.7778
18.8889
20
20.5556
21.1111
20.5556
21.1111
21.1111
20
18.3333
17.7778
15.5556
13.8889
12.7778
12.2222
11.1111
11.1111
10.5556
10.5556
10.5556
11.1111
13.3333
14.4444
14.4444
14.4444
15.5556
16.1111
15.5556
13.8889
12.7778
12.2222
12.7778
12.7778
12.2222
11.6667
11.1111
10.5556
10
10
10
8.8889
8.8889
8.3333
8.8889
9.4444
9.4444
10
10.5556
11.6667
12.2222
12.7778
13.8889
12.7778
12.7778
13.3333
13.3333
13.3333
13.3333
12.2222
11.1111
9.4444
8.8889
7.7778
6.1111
4.4444
5
5.5556
6.6667
8.8889
10
10.5556
11.1111
13.3333
15.5556
16.6667
16.1111
16.1111
16.6667
16.6667
16.6667
16.6667
15
13.8889
13.8889
12.2222
11.6667
11.1111
10
8.3333
5
4.4444
5.5556
7.2222
10.5556
11.6667
13.3333
15
17.2222
18.3333
19.4444
19.4444
18.8889
20
19.4444
20
13.8889
13.3333
12.7778
11.6667
10.5556
10.5556
10
6.6667
5
6.6667
7.2222
11.1111
11.6667
12.7778
13.3333
15
16.1111
17.7778
18.3333
18.8889
19.4444
18.3333
17.7778
17.7778
17.7778
16.6667
14.4444
12.7778
10.5556
10
7.2222
5.5556
4.4444
4.4444
4.4444
5
10.5556
12.7778
13.8889
14.4444
16.1111
17.2222
17.7778
17.7778
17.7778
18.8889
17.7778
16.6667
16.1111
15
13.3333
12.2222
11.6667
11.1111
11.1111
11.1111
11.1111
11.1111
7.2222
8.8889
9.4444
10
10
11.1111
11.1111
12.7778
12.7778
13.3333
13.8889
13.3333
13.8889
13.8889
13.3333
12.7778
11.6667
11.6667
11.6667
10.5556
9.4444
10
8.3333
8.3333
8.8889
10
11.1111
12.2222
12.7778
15
16.6667
17.7778
18.3333
19.4444
19.4444
17.7778
17.2222
16.6667
17.2222
17.2222
13.8889
14.4444
12.7778
11.6667
11.1111
10.5556
11.1111
13.3333
11.6667
14.4444
15
16.1111
17.2222
18.3333
20
21.6667
22.2222
22.7778
23.3333
23.8889
22.7778
23.3333
22.7778
21.1111
16.1111
13.8889
16.6667
16.1111
15.5556
13.8889
11.6667
10
11.1111
11.1111
12.7778
14.4444
15.5556
16.1111
17.7778
20.5556
21.1111
22.2222
22.7778
23.8889
22.7778
23.3333
21.6667
20
16.6667
13.8889
11.6667
10.5556
8.3333
7.7778
7.2222
8.3333
8.8889
13.8889
15.5556
17.2222
18.8889
20.5556
21.6667
23.8889
25
25.5556
27.2222
27.7778
27.7778
27.7778
26.1111
25
19.4444
18.3333
14.4444
11.6667
11.1111
10
10
8.8889
8.8889
11.1111
17.2222
17.2222
17.7778
21.1111
22.2222
22.7778
22.2222
22.7778
22.2222
21.6667
21.1111
20
18.3333
17.2222
16.6667
15
13.8889
12.7778
12.7778
11.1111
11.1111
10.5556
10.5556
10.5556
12.7778
13.8889
15.5556
15
15.5556
15.5556
17.2222
17.2222
17.2222
17.2222
20
18.8889
18.3333
18.3333
16.6667
14.4444
12.7778
11.1111
11.1111
11.1111
11.1111
11.1111
11.6667
11.6667
13.8889
15.5556
17.7778
18.3333
19.4444
21.1111
21.1111
22.2222
19.4444
22.7778
23.8889
22.7778
23.3333
22.2222
17.7778
17.7778
16.1111
16.6667
15.5556
13.8889
13.8889
12.7778
12.7778
15
16.1111
16.1111
18.3333
20
21.1111
22.7778
23.3333
23.3333
23.3333
23.3333
23.3333
23.3333
23.3333
23.3333
23.3333
23.3333

## Chulitna Inflow
# USGS 15292400 CHULITNA R NR TALKEETNA AK
Q, gage ht from USGS web
Air/Water Temp and water level atis from ESS35 (approx PRM 102.1) from http://network.susitna-watershed.net/SWstationData/ESS35
For this spreadsheet, the USGS Chulitna gage values have been routed down to the mouth of the Chulitna at PRM 102.5
PATK Air temp from: | TKAHourlydata091973to092015 | via | PATK_Air_Temps_(WY76-81-85)
Model for Air Temp from | TemperaturePredictionModel | T(ESS35)=T(PATK)*m+b |  | b= | -0.70066
|  |  |  | m= | 1.0119
datetime (AKDT) | Q (cfs) | WaterTemp °C | Air Temp At TKA °C | Modeled ESS35 Air Temp °C | Surface ice conc | volumetric conc | surface ice velocity | surface ice thickness
1975-09-01 |  |  | 8.8889 | 8.2938
1975-09-01 01:00 |  |  | 8.8889 | 8.2938
1975-09-01 02:00 |  |  | 8.8889 | 8.2938
1975-09-01 03:00 |  |  | 8.8889 | 8.2938
1975-09-01 04:00 |  |  | 8.8889 | 8.2938
1975-09-01 05:00 |  |  | 8.8889 | 8.2938
1975-09-01 06:00 |  |  | 7.2222 | 6.6073
1975-09-01 07:00 |  |  | 7.2222 | 6.6073
1975-09-01 08:00 |  |  | 8.8889 | 8.2938
1975-09-01 09:00 |  |  | 10 | 9.4181
1975-09-01 10:00 |  |  | 10.5556 | 9.9802
1975-09-01 11:00 |  |  | 10.5556 | 9.9802
1975-09-01 12:00 | 11500 |  | 11.6667 | 11.1045
1975-09-01 13:00 | 11483.3333 |  | 13.8889 | 13.3531
1975-09-01 14:00 | 11466.6667 |  | 14.4444 | 13.9153
1975-09-01 15:00 | 11450 |  | 15 | 14.4774
1975-09-01 16:00 | 11433.3333 |  | 15 | 14.4774
1975-09-01 17:00 | 11416.6667 |  | 13.8889 | 13.3531
1975-09-01 18:00 | 11400 |  | 13.8889 | 13.3531
1975-09-01 19:00 | 11383.3333 |  | 13.8889 | 13.3531
1975-09-01 20:00 | 11366.6667 |  | 11.1111 | 10.5424
1975-09-01 21:00 | 11350 |  | 8.8889 | 8.2938
1975-09-01 22:00 | 11333.3333 |  | 7.7778 | 7.1695
1975-09-01 23:00 | 11316.6667 |  | 7.7778 | 7.1695
1975-09-02 | 11300 |  | 8.3333 | 7.7316
1975-09-02 01:00 | 11283.3333 |  | 7.7778 | 7.1695
1975-09-02 02:00 | 11266.6667 |  | 7.7778 | 7.1695
1975-09-02 03:00 | 11250 |  | 7.7778 | 7.1695
1975-09-02 04:00 | 11233.3333 |  | 7.7778 | 7.1695
1975-09-02 05:00 | 11216.6667 |  | 7.7778 | 7.1695
1975-09-02 06:00 | 11200 |  | 7.2222 | 6.6073
1975-09-02 07:00 | 11183.3333 |  | 7.2222 | 6.6073
1975-09-02 08:00 | 11166.6667 |  | 8.8889 | 8.2938
1975-09-02 09:00 | 11150 |  | 10 | 9.4181
1975-09-02 10:00 | 11133.3333 |  | 10.5556 | 9.9802
1975-09-02 11:00 | 11116.6667 |  | 11.6667 | 11.1045
1975-09-02 12:00 | 11100 |  | 12.7778 | 12.2288
1975-09-02 13:00 | 11112.5 |  | 13.8889 | 13.3531
1975-09-02 14:00 | 11125 |  | 14.4444 | 13.9153
1975-09-02 15:00 | 11137.5 |  | 13.8889 | 13.3531
1975-09-02 16:00 | 11150 |  | 14.4444 | 13.9153
1975-09-02 17:00 | 11162.5 |  | 10 | 9.4181
1975-09-02 18:00 | 11175 |  | 10 | 9.4181
1975-09-02 19:00 | 11187.5 |  | 10 | 9.4181
1975-09-02 20:00 | 11200 |  | 8.8889 | 8.2938
1975-09-02 21:00 | 11212.5 |  | 8.3333 | 7.7316
1975-09-02 22:00 | 11225 |  | 8.3333 | 7.7316
1975-09-02 23:00 | 11237.5 |  | 8.3333 | 7.7316
1975-09-03 | 11250 |  | 8.3333 | 7.7316
1975-09-03 01:00 | 11262.5 |  | 8.3333 | 7.7316
1975-09-03 02:00 | 11275 |  | 8.3333 | 7.7316
1975-09-03 03:00 | 11287.5 |  | 8.3333 | 7.7316
1975-09-03 04:00 | 11300 |  | 8.3333 | 7.7316
1975-09-03 05:00 | 11312.5 |  | 8.3333 | 7.7316
1975-09-03 06:00 | 11325 |  | 6.1111 | 5.483
1975-09-03 07:00 | 11337.5 |  | 7.2222 | 6.6073
1975-09-03 08:00 | 11350 |  | 7.2222 | 6.6073
1975-09-03 09:00 | 11362.5 |  | 7.7778 | 7.1695
1975-09-03 10:00 | 11375 |  | 10 | 9.4181
1975-09-03 11:00 | 11387.5 |  | 12.2222 | 11.6667
1975-09-03 12:00 | 11400 |  | 13.8889 | 13.3531
1975-09-03 13:00 | 11391.6667 |  | 14.4444 | 13.9153
1975-09-03 14:00 | 11383.3333 |  | 15.5556 | 15.0396
1975-09-03 15:00 | 11375 |  | 15.5556 | 15.0396
1975-09-03 16:00 | 11366.6667 |  | 15.5556 | 15.0396
1975-09-03 17:00 | 11358.3333 |  | 15.5556 | 15.0396
1975-09-03 18:00 | 11350 |  | 15.5556 | 15.0396
1975-09-03 19:00 | 11341.6667 |  | 15.5556 | 15.0396
1975-09-03 20:00 | 11333.3333 |  | 15.5556 | 15.0396
1975-09-03 21:00 | 11325 |  | 15.5556 | 15.0396
1975-09-03 22:00 | 11316.6667 |  | 15.5556 | 15.0396
1975-09-03 23:00 | 11308.3333 |  | 15.5556 | 15.0396
1975-09-04 | 11300 |  | 15.5556 | 15.0396
1975-09-04 01:00 | 11291.6667 |  | 15.5556 | 15.0396
1975-09-04 02:00 | 11283.3333 |  | 15.5556 | 15.0396
1975-09-04 03:00 | 11275 |  | 15.5556 | 15.0396
1975-09-04 04:00 | 11266.6667 |  | 15.5556 | 15.0396
1975-09-04 05:00 | 11258.3333 |  | 15.5556 | 15.0396
1975-09-04 06:00 | 11250 |  | 8.8889 | 8.2938
1975-09-04 07:00 | 11241.6667 |  | 8.8889 | 8.2938
1975-09-04 08:00 | 11233.3333 |  | 8.3333 | 7.7316
1975-09-04 09:00 | 11225 |  | 8.8889 | 8.2938
1975-09-04 10:00 | 11216.6667 |  | 10 | 9.4181
1975-09-04 11:00 | 11208.3333 |  | 10.5556 | 9.9802
1975-09-04 12:00 | 11200 |  | 11.6667 | 11.1045
1975-09-04 13:00 | 11258.3333 |  | 12.2222 | 11.6667
1975-09-04 14:00 | 11316.6667 |  | 12.2222 | 11.6667
1975-09-04 15:00 | 11375 |  | 12.2222 | 11.6667
1975-09-04 16:00 | 11433.3333 |  | 12.2222 | 11.6667
1975-09-04 17:00 | 11491.6667 |  | 12.2222 | 11.6667
1975-09-04 18:00 | 11550 |  | 12.2222 | 11.6667
1975-09-04 19:00 | 11608.3333 |  | 12.2222 | 11.6667
1975-09-04 20:00 | 11666.6667 |  | 12.2222 | 11.6667
1975-09-04 21:00 | 11725 |  | 12.2222 | 11.6667
1975-09-04 22:00 | 11783.3333 |  | 12.2222 | 11.6667
1975-09-04 23:00 | 11841.6667 |  | 12.2222 | 11.6667
1975-09-05 | 11900 |  | 12.2222 | 11.6667
1975-09-05 01:00 | 11958.3333 |  | 12.2222 | 11.6667
1975-09-05 02:00 | 12016.6667 |  | 12.2222 | 11.6667
1975-09-05 03:00 | 12075 |  | 12.2222 | 11.6667
1975-09-05 04:00 | 12133.3333 |  | 12.2222 | 11.6667
1975-09-05 05:00 | 12191.6667 |  | 12.2222 | 11.6667
1975-09-05 06:00 | 12250 |  | 6.1111 | 5.483
1975-09-05 07:00 | 12308.3333 |  | 6.1111 | 5.483
1975-09-05 08:00 | 12366.6667 |  | 6.1111 | 5.483
1975-09-05 09:00 | 12425 |  | 6.6667 | 6.0452
1975-09-05 10:00 | 12483.3333 |  | 6.6667 | 6.0452
1975-09-05 11:00 | 12541.6667 |  | 6.6667 | 6.0452
1975-09-05 12:00 | 12600 |  | 7.2222 | 6.6073
1975-09-05 13:00 | 12658.3333 |  | 7.2222 | 6.6073
1975-09-05 14:00 | 12716.6667 |  | 7.2222 | 6.6073
1975-09-05 15:00 | 12775 |  | 7.2222 | 6.6073
1975-09-05 16:00 | 12833.3333 |  | 7.2222 | 6.6073
1975-09-05 17:00 | 12891.6667 |  | 7.2222 | 6.6073
1975-09-05 18:00 | 12950 |  | 6.6667 | 6.0452
1975-09-05 19:00 | 13008.3333 |  | 6.1111 | 5.483
1975-09-05 20:00 | 13066.6667 |  | 6.1111 | 5.483
1975-09-05 21:00 | 13125 |  | 6.1111 | 5.483
1975-09-05 22:00 | 13183.3333 |  | 5.5556 | 4.9209
1975-09-05 23:00 | 13241.6667 |  | 6.1111 | 5.483
1975-09-06 | 13300 |  | 5.5556 | 4.9209
1975-09-06 01:00 | 13358.3333 |  | 5.5556 | 4.9209
1975-09-06 02:00 | 13416.6667 |  | 5.5556 | 4.9209
1975-09-06 03:00 | 13475 |  | 5.5556 | 4.9209
1975-09-06 04:00 | 13533.3333 |  | 5.5556 | 4.9209
1975-09-06 05:00 | 13591.6667 |  | 5.5556 | 4.9209
1975-09-06 06:00 | 13650 |  | 5 | 4.3587
1975-09-06 07:00 | 13708.3333 |  | 5.5556 | 4.9209
1975-09-06 08:00 | 13766.6667 |  | 5.5556 | 4.9209
1975-09-06 09:00 | 13825 |  | 6.1111 | 5.483
1975-09-06 10:00 | 13883.3333 |  | 6.1111 | 5.483
1975-09-06 11:00 | 13941.6667 |  | 7.2222 | 6.6073
1975-09-06 12:00 | 14000 |  | 7.7778 | 7.1695
1975-09-06 13:00 | 13979.1667 |  | 8.8889 | 8.2938
1975-09-06 14:00 | 13958.3333 |  | 8.8889 | 8.2938
1975-09-06 15:00 | 13937.5 |  | 8.8889 | 8.2938
1975-09-06 16:00 | 13916.6667 |  | 8.8889 | 8.2938
1975-09-06 17:00 | 13895.8333 |  | 8.8889 | 8.2938
1975-09-06 18:00 | 13875 |  | 8.3333 | 7.7316
1975-09-06 19:00 | 13854.1667 |  | 8.3333 | 7.7316
1975-09-06 20:00 | 13833.3333 |  | 8.3333 | 7.7316
1975-09-06 21:00 | 13812.5 |  | 7.7778 | 7.1695
1975-09-06 22:00 | 13791.6667 |  | 7.7778 | 7.1695
1975-09-06 23:00 | 13770.8333 |  | 7.7778 | 7.1695
1975-09-07 | 13750 |  | 7.2222 | 6.6073
1975-09-07 01:00 | 13729.1667 |  | 7.7778 | 7.1695
1975-09-07 02:00 | 13708.3333 |  | 7.7778 | 7.1695
1975-09-07 03:00 | 13687.5 |  | 7.7778 | 7.1695
1975-09-07 04:00 | 13666.6667 |  | 7.7778 | 7.1695
1975-09-07 05:00 | 13645.8333 |  | 7.7778 | 7.1695
1975-09-07 06:00 | 13625 |  | 7.2222 | 6.6073
1975-09-07 07:00 | 13604.1667 |  | 7.7778 | 7.1695
1975-09-07 08:00 | 13583.3333 |  | 8.8889 | 8.2938
1975-09-07 09:00 | 13562.5 |  | 8.8889 | 8.2938
1975-09-07 10:00 | 13541.6667 |  | 8.8889 | 8.2938
1975-09-07 11:00 | 13520.8333 |  | 8.8889 | 8.2938
1975-09-07 12:00 | 13500 |  | 9.4444 | 8.8559
1975-09-07 13:00 | 13462.5 |  | 10 | 9.4181
1975-09-07 14:00 | 13425 |  | 10 | 9.4181
1975-09-07 15:00 | 13387.5 |  | 10 | 9.4181
1975-09-07 16:00 | 13350 |  | 10 | 9.4181
1975-09-07 17:00 | 13312.5 |  | 10 | 9.4181
1975-09-07 18:00 | 13275 |  | 9.4444 | 8.8559
1975-09-07 19:00 | 13237.5 |  | 9.4444 | 8.8559
1975-09-07 20:00 | 13200 |  | 7.2222 | 6.6073
1975-09-07 21:00 | 13162.5 |  | 6.1111 | 5.483
1975-09-07 22:00 | 13125 |  | 6.1111 | 5.483
1975-09-07 23:00 | 13087.5 |  | 5 | 4.3587
1975-09-08 | 13050 |  | 4.4444 | 3.7966
1975-09-08 01:00 | 13012.5 |  | 4.4444 | 3.7966
1975-09-08 02:00 | 12975 |  | 4.4444 | 3.7966
1975-09-08 03:00 | 12937.5 |  | 4.4444 | 3.7966
1975-09-08 04:00 | 12900 |  | 4.4444 | 3.7966
1975-09-08 05:00 | 12862.5 |  | 4.4444 | 3.7966
1975-09-08 06:00 | 12825 |  | 2.2222 | 1.5479
1975-09-08 07:00 | 12787.5 |  | 2.2222 | 1.5479
1975-09-08 08:00 | 12750 |  | 3.8889 | 3.2344
1975-09-08 09:00 | 12712.5 |  | 4.4444 | 3.7966
1975-09-08 10:00 | 12675 |  | 6.1111 | 5.483
1975-09-08 11:00 | 12637.5 |  | 9.4444 | 8.8559
1975-09-08 12:00 | 12600 |  | 10.5556 | 9.9802
1975-09-08 13:00 | 12541.6667 |  | 11.6667 | 11.1045
1975-09-08 14:00 | 12483.3333 |  | 11.6667 | 11.1045
1975-09-08 15:00 | 12425 |  | 11.6667 | 11.1045
1975-09-08 16:00 | 12366.6667 |  | 11.6667 | 11.1045
1975-09-08 17:00 | 12308.3333 |  | 11.6667 | 11.1045
1975-09-08 18:00 | 12250 |  | 11.6667 | 11.1045
1975-09-08 19:00 | 12191.6667 |  | 9.4444 | 8.8559
1975-09-08 20:00 | 12133.3333 |  | 8.3333 | 7.7316
1975-09-08 21:00 | 12075 |  | 7.7778 | 7.1695
1975-09-08 22:00 | 12016.6667 |  | 6.6667 | 6.0452
1975-09-08 23:00 | 11958.3333 |  | 6.6667 | 6.0452
1975-09-09 | 11900 |  | 6.1111 | 5.483
1975-09-09 01:00 | 11841.6667 |  | 4.4444 | 3.7966
1975-09-09 02:00 | 11783.3333 |  | 4.4444 | 3.7966
1975-09-09 03:00 | 11725 |  | 4.4444 | 3.7966
1975-09-09 04:00 | 11666.6667 |  | 4.4444 | 3.7966
1975-09-09 05:00 | 11608.3333 |  | 4.4444 | 3.7966
1975-09-09 06:00 | 11550 |  | 3.8889 | 3.2344
1975-09-09 07:00 | 11491.6667 |  | 4.4444 | 3.7966
1975-09-09 08:00 | 11433.3333 |  | 3.8889 | 3.2344
1975-09-09 09:00 | 11375 |  | 4.4444 | 3.7966
1975-09-09 10:00 | 11316.6667 |  | 4.4444 | 3.7966
1975-09-09 11:00 | 11258.3333 |  | 8.3333 | 7.7316
1975-09-09 12:00 | 11200 |  | 10.5556 | 9.9802
1975-09-09 13:00 | 11254.1667 |  | 10.5556 | 9.9802
1975-09-09 14:00 | 11308.3333 |  | 11.1111 | 10.5424
1975-09-09 15:00 | 11362.5 |  | 10 | 9.4181
1975-09-09 16:00 | 11416.6667 |  | 10 | 9.4181
1975-09-09 17:00 | 11470.8333 |  | 8.3333 | 7.7316
1975-09-09 18:00 | 11525 |  | 7.7778 | 7.1695
1975-09-09 19:00 | 11579.1667 |  | 7.2222 | 6.6073
1975-09-09 20:00 | 11633.3333 |  | 6.6667 | 6.0452
1975-09-09 21:00 | 11687.5 |  | 6.1111 | 5.483
1975-09-09 22:00 | 11741.6667 |  | 6.1111 | 5.483
1975-09-09 23:00 | 11795.8333 |  | 5.5556 | 4.9209
1975-09-10 | 11850 |  | 6.1111 | 5.483
1975-09-10 01:00 | 11904.1667 |  | 5.5556 | 4.9209
1975-09-10 02:00 | 11958.3333 |  | 5.5556 | 4.9209
1975-09-10 03:00 | 12012.5 |  | 5.5556 | 4.9209
1975-09-10 04:00 | 12066.6667 |  | 5.5556 | 4.9209
1975-09-10 05:00 | 12120.8333 |  | 5.5556 | 4.9209
1975-09-10 06:00 | 12175 |  | 5 | 4.3587
1975-09-10 07:00 | 12229.1667 |  | 5.5556 | 4.9209
1975-09-10 08:00 | 12283.3333 |  | 5.5556 | 4.9209
1975-09-10 09:00 | 12337.5 |  | 5.5556 | 4.9209
1975-09-10 10:00 | 12391.6667 |  | 5.5556 | 4.9209
1975-09-10 11:00 | 12445.8333 |  | 5.5556 | 4.9209
1975-09-10 12:00 | 12500 |  | 5.5556 | 4.9209
1975-09-10 13:00 | 12945.8333 |  | 6.6667 | 6.0452
1975-09-10 14:00 | 13391.6667 |  | 6.6667 | 6.0452
1975-09-10 15:00 | 13837.5 |  | 6.6667 | 6.0452
1975-09-10 16:00 | 14283.3333 |  | 6.6667 | 6.0452
1975-09-10 17:00 | 14729.1667 |  | 7.7778 | 7.1695
1975-09-10 18:00 | 15175 |  | 7.7778 | 7.1695
1975-09-10 19:00 | 15620.8333 |  | 7.2222 | 6.6073
1975-09-10 20:00 | 16066.6667 |  | 7.2222 | 6.6073
1975-09-10 21:00 | 16512.5 |  | 7.2222 | 6.6073
1975-09-10 22:00 | 16958.3333 |  | 7.2222 | 6.6073
1975-09-10 23:00 | 17404.1667 |  | 7.2222 | 6.6073
1975-09-11 | 17850 |  | 7.2222 | 6.6073
1975-09-11 01:00 | 18295.8333 |  | 7.2222 | 6.6073
1975-09-11 02:00 | 18741.6667 |  | 7.2222 | 6.6073
1975-09-11 03:00 | 19187.5 |  | 7.2222 | 6.6073
1975-09-11 04:00 | 19633.3333 |  | 7.2222 | 6.6073
1975-09-11 05:00 | 20079.1667 |  | 7.2222 | 6.6073
1975-09-11 06:00 | 20525 |  | 7.2222 | 6.6073
1975-09-11 07:00 | 20970.8333 |  | 7.2222 | 6.6073
1975-09-11 08:00 | 21416.6667 |  | 6.6667 | 6.0452
1975-09-11 09:00 | 21862.5 |  | 6.6667 | 6.0452
1975-09-11 10:00 | 22308.3333 |  | 6.6667 | 6.0452
1975-09-11 11:00 | 22754.1667 |  | 7.7778 | 7.1695
1975-09-11 12:00 | 23200 |  | 8.8889 | 8.2938
1975-09-11 13:00 | 23275 |  | 8.8889 | 8.2938
1975-09-11 14:00 | 23350 |  | 8.8889 | 8.2938
1975-09-11 15:00 | 23425 |  | 8.8889 | 8.2938
1975-09-11 16:00 | 23500 |  | 8.8889 | 8.2938
1975-09-11 17:00 | 23575 |  | 8.8889 | 8.2938
1975-09-11 18:00 | 23650 |  | 10 | 9.4181
1975-09-11 19:00 | 23725 |  | 9.4444 | 8.8559
1975-09-11 20:00 | 23800 |  | 8.3333 | 7.7316
1975-09-11 21:00 | 23875 |  | 7.7778 | 7.1695
1975-09-11 22:00 | 23950 |  | 8.3333 | 7.7316
1975-09-11 23:00 | 24025 |  | 6.1111 | 5.483
1975-09-12 | 24100 |  | 3.8889 | 3.2344
1975-09-12 01:00 | 24175 |  | 2.2222 | 1.5479
1975-09-12 02:00 | 24250 |  | 2.2222 | 1.5479
1975-09-12 03:00 | 24325 |  | 2.2222 | 1.5479
1975-09-12 04:00 | 24400 |  | 2.2222 | 1.5479
1975-09-12 05:00 | 24475 |  | 2.2222 | 1.5479
1975-09-12 06:00 | 24550 |  | 3.8889 | 3.2344
1975-09-12 07:00 | 24625 |  | 3.8889 | 3.2344
1975-09-12 08:00 | 24700 |  | 5 | 4.3587
1975-09-12 09:00 | 24775 |  | 7.2222 | 6.6073
1975-09-12 10:00 | 24850 |  | 7.2222 | 6.6073
1975-09-12 11:00 | 24925 |  | 7.2222 | 6.6073
1975-09-12 12:00 | 25000 |  | 10.5556 | 9.9802
1975-09-12 13:00 | 24787.5 |  | 11.6667 | 11.1045
1975-09-12 14:00 | 24575 |  | 11.6667 | 11.1045
1975-09-12 15:00 | 24362.5 |  | 11.6667 | 11.1045
1975-09-12 16:00 | 24150 |  | 11.6667 | 11.1045
1975-09-12 17:00 | 23937.5 |  | 13.8889 | 13.3531
1975-09-12 18:00 | 23725 |  | 13.8889 | 13.3531
1975-09-12 19:00 | 23512.5 |  | 11.6667 | 11.1045
1975-09-12 20:00 | 23300 |  | 10 | 9.4181
1975-09-12 21:00 | 23087.5 |  | 7.7778 | 7.1695
1975-09-12 22:00 | 22875 |  | 5 | 4.3587
1975-09-12 23:00 | 22662.5 |  | 3.3333 | 2.6723
1975-09-13 | 22450 |  | 2.2222 | 1.5479
1975-09-13 01:00 | 22237.5 |  | 5 | 4.3587
1975-09-13 02:00 | 22025 |  | 5 | 4.3587
1975-09-13 03:00 | 21812.5 |  | 5 | 4.3587
1975-09-13 04:00 | 21600 |  | 5 | 4.3587
1975-09-13 05:00 | 21387.5 |  | 5 | 4.3587
1975-09-13 06:00 | 21175 |  | 3.3333 | 2.6723
1975-09-13 07:00 | 20962.5 |  | 4.4444 | 3.7966
1975-09-13 08:00 | 20750 |  | 6.1111 | 5.483
1975-09-13 09:00 | 20537.5 |  | 9.4444 | 8.8559
1975-09-13 10:00 | 20325 |  | 10.5556 | 9.9802
1975-09-13 11:00 | 20112.5 |  | 11.6667 | 11.1045
1975-09-13 12:00 | 19900 |  | 15 | 14.4774
1975-09-13 13:00 | 19791.6667 |  | 15.5556 | 15.0396
1975-09-13 14:00 | 19683.3333 |  | 16.1111 | 15.6018
1975-09-13 15:00 | 19575 |  | 16.6667 | 16.1639
1975-09-13 16:00 | 19466.6667 |  | 16.6667 | 16.1639
1975-09-13 17:00 | 19358.3333 |  | 16.6667 | 16.1639
1975-09-13 18:00 | 19250 |  | 15.5556 | 15.0396
1975-09-13 19:00 | 19141.6667 |  | 13.8889 | 13.3531
1975-09-13 20:00 | 19033.3333 |  | 12.2222 | 11.6667
1975-09-13 21:00 | 18925 |  | 7.2222 | 6.6073
1975-09-13 22:00 | 18816.6667 |  | 4.4444 | 3.7966
1975-09-13 23:00 | 18708.3333 |  | 3.3333 | 2.6723
1975-09-14 | 18600 |  | 2.2222 | 1.5479
1975-09-14 01:00 | 18491.6667 |  | 1.1111 | 0.42364
1975-09-14 02:00 | 18383.3333 |  | 1.1111 | 0.42364
1975-09-14 03:00 | 18275 |  | 1.1111 | 0.42364
1975-09-14 04:00 | 18166.6667 |  | 1.1111 | 0.42364
1975-09-14 05:00 | 18058.3333 |  | 1.1111 | 0.42364
1975-09-14 06:00 | 17950 |  | -1.1111 | -1.825
1975-09-14 07:00 | 17841.6667 |  | -0.55556 | -1.2628
1975-09-14 08:00 | 17733.3333 |  | 0 | -0.70066
1975-09-14 09:00 | 17625 |  | 2.2222 | 1.5479
1975-09-14 10:00 | 17516.6667 |  | 3.8889 | 3.2344
1975-09-14 11:00 | 17408.3333 |  | 6.6667 | 6.0452
1975-09-14 12:00 | 17300 |  | 8.8889 | 8.2938
1975-09-14 13:00 | 17233.3333 |  | 10.5556 | 9.9802
1975-09-14 14:00 | 17166.6667 |  | 11.6667 | 11.1045
1975-09-14 15:00 | 17100 |  | 12.2222 | 11.6667
1975-09-14 16:00 | 17033.3333 |  | 12.2222 | 11.6667
1975-09-14 17:00 | 16966.6667 |  | 12.2222 | 11.6667
1975-09-14 18:00 | 16900 |  | 11.1111 | 10.5424
1975-09-14 19:00 | 16833.3333 |  | 10 | 9.4181
1975-09-14 20:00 | 16766.6667 |  | 9.4444 | 8.8559
1975-09-14 21:00 | 16700 |  | 7.7778 | 7.1695
1975-09-14 22:00 | 16633.3333 |  | 6.1111 | 5.483
1975-09-14 23:00 | 16566.6667 |  | 6.1111 | 5.483
1975-09-15 | 16500 |  | 6.1111 | 5.483
1975-09-15 01:00 | 16433.3333 |  | 6.1111 | 5.483
1975-09-15 02:00 | 16366.6667 |  | 6.1111 | 5.483
1975-09-15 03:00 | 16300 |  | 6.1111 | 5.483
1975-09-15 04:00 | 16233.3333 |  | 6.1111 | 5.483
1975-09-15 05:00 | 16166.6667 |  | 6.1111 | 5.483
1975-09-15 06:00 | 16100 |  | 6.1111 | 5.483
1975-09-15 07:00 | 16033.3333 |  | 6.1111 | 5.483
1975-09-15 08:00 | 15966.6667 |  | 7.2222 | 6.6073
1975-09-15 09:00 | 15900 |  | 7.2222 | 6.6073
1975-09-15 10:00 | 15833.3333 |  | 7.2222 | 6.6073
1975-09-15 11:00 | 15766.6667 |  | 7.7778 | 7.1695
1975-09-15 12:00 | 15700 |  | 7.7778 | 7.1695
1975-09-15 13:00 | 15666.6667 |  | 9.4444 | 8.8559
1975-09-15 14:00 | 15633.3333 |  | 11.6667 | 11.1045
1975-09-15 15:00 | 15600 |  | 11.6667 | 11.1045
1975-09-15 16:00 | 15566.6667 |  | 11.6667 | 11.1045
1975-09-15 17:00 | 15533.3333 |  | 10.5556 | 9.9802
1975-09-15 18:00 | 15500 |  | 9.4444 | 8.8559
1975-09-15 19:00 | 15466.6667 |  | 8.8889 | 8.2938
1975-09-15 20:00 | 15433.3333 |  | 8.8889 | 8.2938
1975-09-15 21:00 | 15400 |  | 8.8889 | 8.2938
1975-09-15 22:00 | 15366.6667 |  | 8.8889 | 8.2938
1975-09-15 23:00 | 15333.3333 |  | 8.3333 | 7.7316
1975-09-16 | 15300 |  | 8.3333 | 7.7316
1975-09-16 01:00 | 15266.6667 |  | 8.3333 | 7.7316
1975-09-16 02:00 | 15233.3333 |  | 8.3333 | 7.7316
1975-09-16 03:00 | 15200 |  | 8.3333 | 7.7316
1975-09-16 04:00 | 15166.6667 |  | 8.3333 | 7.7316
1975-09-16 05:00 | 15133.3333 |  | 8.3333 | 7.7316
1975-09-16 06:00 | 15100 |  | 6.1111 | 5.483
1975-09-16 07:00 | 15066.6667 |  | 6.1111 | 5.483
1975-09-16 08:00 | 15033.3333 |  | 6.6667 | 6.0452
1975-09-16 09:00 | 15000 |  | 7.2222 | 6.6073
1975-09-16 10:00 | 14966.6667 |  | 7.7778 | 7.1695
1975-09-16 11:00 | 14933.3333 |  | 7.7778 | 7.1695
1975-09-16 12:00 | 14900 |  | 9.4444 | 8.8559
1975-09-16 13:00 | 14933.3333 |  | 10 | 9.4181
1975-09-16 14:00 | 14966.6667 |  | 10.5556 | 9.9802
1975-09-16 15:00 | 15000 |  | 10 | 9.4181
1975-09-16 16:00 | 15033.3333 |  | 10 | 9.4181
1975-09-16 17:00 | 15066.6667 |  | 10 | 9.4181
1975-09-16 18:00 | 15100 |  | 9.4444 | 8.8559
1975-09-16 19:00 | 15133.3333 |  | 8.3333 | 7.7316
1975-09-16 20:00 | 15166.6667 |  | 8.3333 | 7.7316
1975-09-16 21:00 | 15200 |  | 7.7778 | 7.1695
1975-09-16 22:00 | 15233.3333 |  | 7.7778 | 7.1695
1975-09-16 23:00 | 15266.6667 |  | 7.2222 | 6.6073
1975-09-17 | 15300 |  | 7.2222 | 6.6073
1975-09-17 01:00 | 15333.3333 |  | 7.2222 | 6.6073
1975-09-17 02:00 | 15366.6667 |  | 7.2222 | 6.6073
1975-09-17 03:00 | 15400 |  | 7.2222 | 6.6073
1975-09-17 04:00 | 15433.3333 |  | 7.2222 | 6.6073
1975-09-17 05:00 | 15466.6667 |  | 7.2222 | 6.6073
1975-09-17 06:00 | 15500 |  | 7.2222 | 6.6073
1975-09-17 07:00 | 15533.3333 |  | 7.2222 | 6.6073
1975-09-17 08:00 | 15566.6667 |  | 7.2222 | 6.6073
1975-09-17 09:00 | 15600 |  | 7.7778 | 7.1695
1975-09-17 10:00 | 15633.3333 |  | 7.7778 | 7.1695
1975-09-17 11:00 | 15666.6667 |  | 8.3333 | 7.7316
1975-09-17 12:00 | 15700 |  | 8.8889 | 8.2938
1975-09-17 13:00 | 15854.1667 |  | 8.8889 | 8.2938
1975-09-17 14:00 | 16008.3333 |  | 9.4444 | 8.8559
1975-09-17 15:00 | 16162.5 |  | 9.4444 | 8.8559
1975-09-17 16:00 | 16316.6667 |  | 9.4444 | 8.8559
1975-09-17 17:00 | 16470.8333 |  | 9.4444 | 8.8559
1975-09-17 18:00 | 16625 |  | 9.4444 | 8.8559
1975-09-17 19:00 | 16779.1667 |  | 9.4444 | 8.8559
1975-09-17 20:00 | 16933.3333 |  | 8.8889 | 8.2938
1975-09-17 21:00 | 17087.5 |  | 8.8889 | 8.2938
1975-09-17 22:00 | 17241.6667 |  | 8.8889 | 8.2938
1975-09-17 23:00 | 17395.8333 |  | 8.8889 | 8.2938
1975-09-18 | 17550 |  | 8.3333 | 7.7316
1975-09-18 01:00 | 17704.1667 |  | 8.8889 | 8.2938
1975-09-18 02:00 | 17858.3333 |  | 8.8889 | 8.2938
1975-09-18 03:00 | 18012.5 |  | 8.8889 | 8.2938
1975-09-18 04:00 | 18166.6667 |  | 8.8889 | 8.2938
1975-09-18 05:00 | 18320.8333 |  | 8.8889 | 8.2938
1975-09-18 06:00 | 18475 |  | 8.3333 | 7.7316
1975-09-18 07:00 | 18629.1667 |  | 8.3333 | 7.7316
1975-09-18 08:00 | 18783.3333 |  | 8.8889 | 8.2938
1975-09-18 09:00 | 18937.5 |  | 8.8889 | 8.2938
1975-09-18 10:00 | 19091.6667 |  | 9.4444 | 8.8559
1975-09-18 11:00 | 19245.8333 |  | 10 | 9.4181
1975-09-18 12:00 | 19400 |  | 10 | 9.4181
1975-09-18 13:00 | 19437.5 |  | 9.4444 | 8.8559
1975-09-18 14:00 | 19475 |  | 8.8889 | 8.2938
1975-09-18 15:00 | 19512.5 |  | 8.8889 | 8.2938
1975-09-18 16:00 | 19550 |  | 8.8889 | 8.2938
1975-09-18 17:00 | 19587.5 |  | 9.4444 | 8.8559
1975-09-18 18:00 | 19625 |  | 8.8889 | 8.2938
1975-09-18 19:00 | 19662.5 |  | 8.8889 | 8.2938
1975-09-18 20:00 | 19700 |  | 8.8889 | 8.2938
1975-09-18 21:00 | 19737.5 |  | 8.3333 | 7.7316
1975-09-18 22:00 | 19775 |  | 7.7778 | 7.1695
1975-09-18 23:00 | 19812.5 |  | 7.7778 | 7.1695
1975-09-19 | 19850 |  | 7.7778 | 7.1695
1975-09-19 01:00 | 19887.5 |  | 7.7778 | 7.1695
1975-09-19 02:00 | 19925 |  | 7.7778 | 7.1695
1975-09-19 03:00 | 19962.5 |  | 7.7778 | 7.1695
1975-09-19 04:00 | 20000 |  | 7.7778 | 7.1695
1975-09-19 05:00 | 20037.5 |  | 7.7778 | 7.1695
1975-09-19 06:00 | 20075 |  | 7.2222 | 6.6073
1975-09-19 07:00 | 20112.5 |  | 7.7778 | 7.1695
1975-09-19 08:00 | 20150 |  | 7.7778 | 7.1695
1975-09-19 09:00 | 20187.5 |  | 8.3333 | 7.7316
1975-09-19 10:00 | 20225 |  | 8.8889 | 8.2938
1975-09-19 11:00 | 20262.5 |  | 8.8889 | 8.2938
1975-09-19 12:00 | 20300 |  | 8.8889 | 8.2938
1975-09-19 13:00 | 20241.6667 |  | 8.8889 | 8.2938
1975-09-19 14:00 | 20183.3333 |  | 8.8889 | 8.2938
1975-09-19 15:00 | 20125 |  | 8.8889 | 8.2938
1975-09-19 16:00 | 20066.6667 |  | 8.8889 | 8.2938
1975-09-19 17:00 | 20008.3333 |  | 7.7778 | 7.1695
1975-09-19 18:00 | 19950 |  | 7.7778 | 7.1695
1975-09-19 19:00 | 19891.6667 |  | 7.7778 | 7.1695
1975-09-19 20:00 | 19833.3333 |  | 7.2222 | 6.6073
1975-09-19 21:00 | 19775 |  | 7.2222 | 6.6073
1975-09-19 22:00 | 19716.6667 |  | 7.2222 | 6.6073
1975-09-19 23:00 | 19658.3333 |  | 6.6667 | 6.0452
1975-09-20 | 19600 |  | 6.6667 | 6.0452
1975-09-20 01:00 | 19541.6667 |  | 6.6667 | 6.0452
1975-09-20 02:00 | 19483.3333 |  | 6.6667 | 6.0452
1975-09-20 03:00 | 19425 |  | 6.6667 | 6.0452
1975-09-20 04:00 | 19366.6667 |  | 6.6667 | 6.0452
1975-09-20 05:00 | 19308.3333 |  | 6.6667 | 6.0452
1975-09-20 06:00 | 19250 |  | 5 | 4.3587
1975-09-20 07:00 | 19191.6667 |  | 5.5556 | 4.9209
1975-09-20 08:00 | 19133.3333 |  | 5.5556 | 4.9209
1975-09-20 09:00 | 19075 |  | 6.1111 | 5.483
1975-09-20 10:00 | 19016.6667 |  | 6.1111 | 5.483
1975-09-20 11:00 | 18958.3333 |  | 6.1111 | 5.483
1975-09-20 12:00 | 18900 |  | 10 | 9.4181
1975-09-20 13:00 | 18858.3333 |  | 10 | 9.4181
1975-09-20 14:00 | 18816.6667 |  | 10 | 9.4181
1975-09-20 15:00 | 18775 |  | 10 | 9.4181
1975-09-20 16:00 | 18733.3333 |  | 10 | 9.4181
1975-09-20 17:00 | 18691.6667 |  | 8.3333 | 7.7316
1975-09-20 18:00 | 18650 |  | 8.3333 | 7.7316
1975-09-20 19:00 | 18608.3333 |  | 7.7778 | 7.1695
1975-09-20 20:00 | 18566.6667 |  | 7.2222 | 6.6073
1975-09-20 21:00 | 18525 |  | 7.2222 | 6.6073
1975-09-20 22:00 | 18483.3333 |  | 7.2222 | 6.6073
1975-09-20 23:00 | 18441.6667 |  | 7.2222 | 6.6073
1975-09-21 | 18400 |  | 7.2222 | 6.6073
1975-09-21 01:00 | 18358.3333 |  | 6.6667 | 6.0452
1975-09-21 02:00 | 18316.6667 |  | 6.6667 | 6.0452
1975-09-21 03:00 | 18275 |  | 6.6667 | 6.0452
1975-09-21 04:00 | 18233.3333 |  | 6.6667 | 6.0452
1975-09-21 05:00 | 18191.6667 |  | 6.6667 | 6.0452
1975-09-21 06:00 | 18150 |  | 5 | 4.3587
1975-09-21 07:00 | 18108.3333 |  | 5 | 4.3587
1975-09-21 08:00 | 18066.6667 |  | 5 | 4.3587
1975-09-21 09:00 | 18025 |  | 7.2222 | 6.6073
1975-09-21 10:00 | 17983.3333 |  | 7.7778 | 7.1695
1975-09-21 11:00 | 17941.6667 |  | 9.4444 | 8.8559
1975-09-21 12:00 | 17900 |  | 10 | 9.4181
1975-09-21 13:00 | 17887.5 |  | 12.2222 | 11.6667
1975-09-21 14:00 | 17875 |  | 12.2222 | 11.6667
1975-09-21 15:00 | 17862.5 |  | 12.2222 | 11.6667
1975-09-21 16:00 | 17850 |  | 12.2222 | 11.6667
1975-09-21 17:00 | 17837.5 |  | 11.6667 | 11.1045
1975-09-21 18:00 | 17825 |  | 11.1111 | 10.5424
1975-09-21 19:00 | 17812.5 |  | 10.5556 | 9.9802
1975-09-21 20:00 | 17800 |  | 9.4444 | 8.8559
1975-09-21 21:00 | 17787.5 |  | 8.8889 | 8.2938
1975-09-21 22:00 | 17775 |  | 8.3333 | 7.7316
1975-09-21 23:00 | 17762.5 |  | 7.2222 | 6.6073
1975-09-22 | 17750 |  | 6.6667 | 6.0452
1975-09-22 01:00 | 17737.5 |  | 6.6667 | 6.0452
1975-09-22 02:00 | 17725 |  | 6.6667 | 6.0452
1975-09-22 03:00 | 17712.5 |  | 6.6667 | 6.0452
1975-09-22 04:00 | 17700 |  | 6.6667 | 6.0452
1975-09-22 05:00 | 17687.5 |  | 6.6667 | 6.0452
1975-09-22 06:00 | 17675 |  | 6.1111 | 5.483
1975-09-22 07:00 | 17662.5 |  | 6.1111 | 5.483
1975-09-22 08:00 | 17650 |  | 6.1111 | 5.483
1975-09-22 09:00 | 17637.5 |  | 6.6667 | 6.0452
1975-09-22 10:00 | 17625 |  | 7.2222 | 6.6073
1975-09-22 11:00 | 17612.5 |  | 8.3333 | 7.7316
1975-09-22 12:00 | 17600 |  | 10 | 9.4181
1975-09-22 13:00 | 17562.5 |  | 10.5556 | 9.9802
1975-09-22 14:00 | 17525 |  | 10.5556 | 9.9802
1975-09-22 15:00 | 17487.5 |  | 10.5556 | 9.9802
1975-09-22 16:00 | 17450 |  | 10.5556 | 9.9802
1975-09-22 17:00 | 17412.5 |  | 11.1111 | 10.5424
1975-09-22 18:00 | 17375 |  | 10.5556 | 9.9802
1975-09-22 19:00 | 17337.5 |  | 10 | 9.4181
1975-09-22 20:00 | 17300 |  | 9.4444 | 8.8559
1975-09-22 21:00 | 17262.5 |  | 8.8889 | 8.2938
1975-09-22 22:00 | 17225 |  | 8.3333 | 7.7316
1975-09-22 23:00 | 17187.5 |  | 8.3333 | 7.7316
1975-09-23 | 17150 |  | 7.7778 | 7.1695
1975-09-23 01:00 | 17112.5 |  | 6.6667 | 6.0452
1975-09-23 02:00 | 17075 |  | 6.6667 | 6.0452
1975-09-23 03:00 | 17037.5 |  | 6.6667 | 6.0452
1975-09-23 04:00 | 17000 |  | 6.6667 | 6.0452
1975-09-23 05:00 | 16962.5 |  | 6.6667 | 6.0452
1975-09-23 06:00 | 16925 |  | 2.2222 | 1.5479
1975-09-23 07:00 | 16887.5 |  | 2.7778 | 2.1101
1975-09-23 08:00 | 16850 |  | 2.2222 | 1.5479
1975-09-23 09:00 | 16812.5 |  | 5 | 4.3587
1975-09-23 10:00 | 16775 |  | 9.4444 | 8.8559
1975-09-23 11:00 | 16737.5 |  | 12.2222 | 11.6667
1975-09-23 12:00 | 16700 |  | 13.3333 | 12.791
1975-09-23 13:00 | 16650 |  | 13.8889 | 13.3531
1975-09-23 14:00 | 16600 |  | 14.4444 | 13.9153
1975-09-23 15:00 | 16550 |  | 17.7778 | 17.2882
1975-09-23 16:00 | 16500 |  | 17.7778 | 17.2882
1975-09-23 17:00 | 16450 |  | 18.3333 | 17.8504
1975-09-23 18:00 | 16400 |  | 17.2222 | 16.7261
1975-09-23 19:00 | 16350 |  | 12.7778 | 12.2288
1975-09-23 20:00 | 16300 |  | 12.7778 | 12.2288
1975-09-23 21:00 | 16250 |  | 8.8889 | 8.2938
1975-09-23 22:00 | 16200 |  | 6.6667 | 6.0452
1975-09-23 23:00 | 16150 |  | 5.5556 | 4.9209
1975-09-24 | 16100 |  | 4.4444 | 3.7966
1975-09-24 01:00 | 16050 |  | 3.8889 | 3.2344
1975-09-24 02:00 | 16000 |  | 3.8889 | 3.2344
1975-09-24 03:00 | 15950 |  | 3.8889 | 3.2344
1975-09-24 04:00 | 15900 |  | 3.8889 | 3.2344
1975-09-24 05:00 | 15850 |  | 3.8889 | 3.2344
1975-09-24 06:00 | 15800 |  | 1.6667 | 0.9858
1975-09-24 07:00 | 15750 |  | 1.6667 | 0.9858
1975-09-24 08:00 | 15700 |  | 2.7778 | 2.1101
1975-09-24 09:00 | 15650 |  | 3.8889 | 3.2344
1975-09-24 10:00 | 15600 |  | 6.1111 | 5.483
1975-09-24 11:00 | 15550 |  | 6.1111 | 5.483
1975-09-24 12:00 | 15500 |  | 12.2222 | 11.6667
1975-09-24 13:00 | 15475 |  | 13.3333 | 12.791
1975-09-24 14:00 | 15450 |  | 14.4444 | 13.9153
1975-09-24 15:00 | 15425 |  | 14.4444 | 13.9153
1975-09-24 16:00 | 15400 |  | 14.4444 | 13.9153
1975-09-24 17:00 | 15375 |  | 12.7778 | 12.2288
1975-09-24 18:00 | 15350 |  | 11.1111 | 10.5424
1975-09-24 19:00 | 15325 |  | 10.5556 | 9.9802
1975-09-24 20:00 | 15300 |  | 8.8889 | 8.2938
1975-09-24 21:00 | 15275 |  | 8.3333 | 7.7316
1975-09-24 22:00 | 15250 |  | 8.3333 | 7.7316
1975-09-24 23:00 | 15225 |  | 8.3333 | 7.7316
1975-09-25 | 15200 |  | 8.3333 | 7.7316
1975-09-25 01:00 | 15175 |  | 7.7778 | 7.1695
1975-09-25 02:00 | 15150 |  | 7.7778 | 7.1695
1975-09-25 03:00 | 15125 |  | 7.7778 | 7.1695
1975-09-25 04:00 | 15100 |  | 7.7778 | 7.1695
1975-09-25 05:00 | 15075 |  | 7.7778 | 7.1695
1975-09-25 06:00 | 15050 |  | 7.2222 | 6.6073
1975-09-25 07:00 | 15025 |  | 7.2222 | 6.6073
1975-09-25 08:00 | 15000 |  | 7.2222 | 6.6073
1975-09-25 09:00 | 14975 |  | 7.7778 | 7.1695
1975-09-25 10:00 | 14950 |  | 8.8889 | 8.2938
1975-09-25 11:00 | 14925 |  | 10.5556 | 9.9802
1975-09-25 12:00 | 14900 |  | 12.7778 | 12.2288
1975-09-25 13:00 | 14879.1667 |  | 14.4444 | 13.9153
1975-09-25 14:00 | 14858.3333 |  | 15.5556 | 15.0396
1975-09-25 15:00 | 14837.5 |  | 15.5556 | 15.0396
1975-09-25 16:00 | 14816.6667 |  | 15.5556 | 15.0396
1975-09-25 17:00 | 14795.8333 |  | 15 | 14.4774
1975-09-25 18:00 | 14775 |  | 15 | 14.4774
1975-09-25 19:00 | 14754.1667 |  | 13.8889 | 13.3531
1975-09-25 20:00 | 14733.3333 |  | 12.7778 | 12.2288
1975-09-25 21:00 | 14712.5 |  | 12.7778 | 12.2288
1975-09-25 22:00 | 14691.6667 |  | 10 | 9.4181
1975-09-25 23:00 | 14670.8333 |  | 9.4444 | 8.8559
1975-09-26 | 14650 |  | 11.6667 | 11.1045
1975-09-26 01:00 | 14629.1667 |  | 11.6667 | 11.1045
1975-09-26 02:00 | 14608.3333 |  | 11.6667 | 11.1045
1975-09-26 03:00 | 14587.5 |  | 11.6667 | 11.1045
1975-09-26 04:00 | 14566.6667 |  | 11.6667 | 11.1045
1975-09-26 05:00 | 14545.8333 |  | 11.6667 | 11.1045
1975-09-26 06:00 | 14525 |  | 7.7778 | 7.1695
1975-09-26 07:00 | 14504.1667 |  | 7.7778 | 7.1695
1975-09-26 08:00 | 14483.3333 |  | 7.7778 | 7.1695
1975-09-26 09:00 | 14462.5 |  | 8.3333 | 7.7316
1975-09-26 10:00 | 14441.6667 |  | 9.4444 | 8.8559
1975-09-26 11:00 | 14420.8333 |  | 10 | 9.4181
1975-09-26 12:00 | 14400 |  | 11.1111 | 10.5424
1975-09-26 13:00 | 14387.5 |  | 12.2222 | 11.6667
1975-09-26 14:00 | 14375 |  | 14.4444 | 13.9153
1975-09-26 15:00 | 14362.5 |  | 14.4444 | 13.9153
1975-09-26 16:00 | 14350 |  | 14.4444 | 13.9153
1975-09-26 17:00 | 14337.5 |  | 15.5556 | 15.0396
1975-09-26 18:00 | 14325 |  | 14.4444 | 13.9153
1975-09-26 19:00 | 14312.5 |  | 11.6667 | 11.1045
1975-09-26 20:00 | 14300 |  | 9.4444 | 8.8559
1975-09-26 21:00 | 14287.5 |  | 8.8889 | 8.2938
1975-09-26 22:00 | 14275 |  | 9.4444 | 8.8559
1975-09-26 23:00 | 14262.5 |  | 10.5556 | 9.9802
1975-09-27 | 14250 |  | 10.5556 | 9.9802
1975-09-27 01:00 | 14237.5 |  | 9.4444 | 8.8559
1975-09-27 02:00 | 14225 |  | 9.4444 | 8.8559
1975-09-27 03:00 | 14212.5 |  | 9.4444 | 8.8559
1975-09-27 04:00 | 14200 |  | 9.4444 | 8.8559
1975-09-27 05:00 | 14187.5 |  | 9.4444 | 8.8559
1975-09-27 06:00 | 14175 |  | 5 | 4.3587
1975-09-27 07:00 | 14162.5 |  | 5 | 4.3587
1975-09-27 08:00 | 14150 |  | 5 | 4.3587
1975-09-27 09:00 | 14137.5 |  | 6.6667 | 6.0452
1975-09-27 10:00 | 14125 |  | 6.6667 | 6.0452
1975-09-27 11:00 | 14112.5 |  | 7.7778 | 7.1695
1975-09-27 12:00 | 14100 |  | 10.5556 | 9.9802
1975-09-27 13:00 | 14058.3333 |  | 11.1111 | 10.5424
1975-09-27 14:00 | 14016.6667 |  | 11.6667 | 11.1045
1975-09-27 15:00 | 13975 |  | 12.7778 | 12.2288
1975-09-27 16:00 | 13933.3333 |  | 12.7778 | 12.2288
1975-09-27 17:00 | 13891.6667 |  | 13.8889 | 13.3531
1975-09-27 18:00 | 13850 |  | 11.6667 | 11.1045
1975-09-27 19:00 | 13808.3333 |  | 8.3333 | 7.7316
1975-09-27 20:00 | 13766.6667 |  | 6.1111 | 5.483
1975-09-27 21:00 | 13725 |  | 5 | 4.3587
1975-09-27 22:00 | 13683.3333 |  | 3.8889 | 3.2344
1975-09-27 23:00 | 13641.6667 |  | 4.4444 | 3.7966
1975-09-28 | 13600 |  | 3.8889 | 3.2344
1975-09-28 01:00 | 13558.3333 |  | 2.7778 | 2.1101
1975-09-28 02:00 | 13516.6667 |  | 2.7778 | 2.1101
1975-09-28 03:00 | 13475 |  | 2.7778 | 2.1101
1975-09-28 04:00 | 13433.3333 |  | 2.7778 | 2.1101
1975-09-28 05:00 | 13391.6667 |  | 2.7778 | 2.1101
1975-09-28 06:00 | 13350 |  | 4.4444 | 3.7966
1975-09-28 07:00 | 13308.3333 |  | 4.4444 | 3.7966
1975-09-28 08:00 | 13266.6667 |  | 5 | 4.3587
1975-09-28 09:00 | 13225 |  | 5 | 4.3587
1975-09-28 10:00 | 13183.3333 |  | 6.6667 | 6.0452
1975-09-28 11:00 | 13141.6667 |  | 7.7778 | 7.1695
1975-09-28 12:00 | 13100 |  | 12.2222 | 11.6667
1975-09-28 13:00 | 13075 |  | 13.8889 | 13.3531
1975-09-28 14:00 | 13050 |  | 13.8889 | 13.3531
1975-09-28 15:00 | 13025 |  | 13.8889 | 13.3531
1975-09-28 16:00 | 13000 |  | 13.8889 | 13.3531
1975-09-28 17:00 | 12975 |  | 14.4444 | 13.9153
1975-09-28 18:00 | 12950 |  | 13.3333 | 12.791
1975-09-28 19:00 | 12925 |  | 11.1111 | 10.5424
1975-09-28 20:00 | 12900 |  | 8.8889 | 8.2938
1975-09-28 21:00 | 12875 |  | 8.3333 | 7.7316
1975-09-28 22:00 | 12850 |  | 8.3333 | 7.7316
1975-09-28 23:00 | 12825 |  | 8.8889 | 8.2938
1975-09-29 | 12800 |  | 8.3333 | 7.7316
1975-09-29 01:00 | 12775 |  | 8.3333 | 7.7316
1975-09-29 02:00 | 12750 |  | 8.3333 | 7.7316
1975-09-29 03:00 | 12725 |  | 8.3333 | 7.7316
1975-09-29 04:00 | 12700 |  | 8.3333 | 7.7316
1975-09-29 05:00 | 12675 |  | 8.3333 | 7.7316
1975-09-29 06:00 | 12650 |  | 3.8889 | 3.2344
1975-09-29 07:00 | 12625 |  | 3.3333 | 2.6723
1975-09-29 08:00 | 12600 |  | 4.4444 | 3.7966
1975-09-29 09:00 | 12575 |  | 5 | 4.3587
1975-09-29 10:00 | 12550 |  | 5 | 4.3587
1975-09-29 11:00 | 12525 |  | 6.1111 | 5.483
1975-09-29 12:00 | 12500 |  | 6.1111 | 5.483
1975-09-29 13:00 | 12479.1667 |  | 7.7778 | 7.1695
1975-09-29 14:00 | 12458.3333 |  | 7.2222 | 6.6073
1975-09-29 15:00 | 12437.5 |  | 7.2222 | 6.6073
1975-09-29 16:00 | 12416.6667 |  | 7.2222 | 6.6073
1975-09-29 17:00 | 12395.8333 |  | 8.3333 | 7.7316
1975-09-29 18:00 | 12375 |  | 7.7778 | 7.1695
1975-09-29 19:00 | 12354.1667 |  | 7.2222 | 6.6073
1975-09-29 20:00 | 12333.3333 |  | 6.1111 | 5.483
1975-09-29 21:00 | 12312.5 |  | 5.5556 | 4.9209
1975-09-29 22:00 | 12291.6667 |  | 4.4444 | 3.7966
1975-09-29 23:00 | 12270.8333 |  | 3.8889 | 3.2344
1975-09-30 | 12250 |  | 3.8889 | 3.2344
1975-09-30 01:00 | 12229.1667 |  | 2.7778 | 2.1101
1975-09-30 02:00 | 12208.3333 |  | 2.7778 | 2.1101
1975-09-30 03:00 | 12187.5 |  | 2.7778 | 2.1101
1975-09-30 04:00 | 12166.6667 |  | 2.7778 | 2.1101
1975-09-30 05:00 | 12145.8333 |  | 2.7778 | 2.1101
1975-09-30 06:00 | 12125 |  | -1.1111 | -1.825
1975-09-30 07:00 | 12104.1667 |  | -1.1111 | -1.825
1975-09-30 08:00 | 12083.3333 |  | -0.55556 | -1.2628
1975-09-30 09:00 | 12062.5 |  | 2.2222 | 1.5479
1975-09-30 10:00 | 12041.6667 |  | 2.2222 | 1.5479
1975-09-30 11:00 | 12020.8333 |  | 7.7778 | 7.1695
1975-09-30 12:00 | 12000 |  | 9.4444 | 8.8559
1975-09-30 13:00 | 11975 |  | 11.6667 | 11.1045
1975-09-30 14:00 | 11950 |  | 12.7778 | 12.2288
1975-09-30 15:00 | 11925 |  | 13.3333 | 12.791
1975-09-30 16:00 | 11900 |  | 13.3333 | 12.791
1975-09-30 17:00 | 11875 |  | 12.2222 | 11.6667
1975-09-30 18:00 | 11850 |  | 11.6667 | 11.1045
1975-09-30 19:00 | 11825 |  | 9.4444 | 8.8559
1975-09-30 20:00 | 11800 |  | 8.3333 | 7.7316
1975-09-30 21:00 | 11775 |  | 8.3333 | 7.7316
1975-09-30 22:00 | 11750 |  | 7.7778 | 7.1695
1975-09-30 23:00 | 11725 |  | 7.7778 | 7.1695
1975-10-01 | 11700 |  | 8.3333 | 7.7316
1975-10-01 01:00 | 11675 |  | 8.3333 | 7.7316
1975-10-01 02:00 | 11650 |  | 8.3333 | 7.7316
1975-10-01 03:00 | 11625 |  | 8.3333 | 7.7316
1975-10-01 04:00 | 11600 |  | 8.3333 | 7.7316
1975-10-01 05:00 | 11575 |  | 8.3333 | 7.7316
1975-10-01 06:00 | 11550 |  | 5.5556 | 4.9209
1975-10-01 07:00 | 11525 |  | 5 | 4.3587
1975-10-01 08:00 | 11500 |  | 4.4444 | 3.7966
1975-10-01 09:00 | 11475 |  | 5 | 4.3587
1975-10-01 10:00 | 11450 |  | 6.6667 | 6.0452
1975-10-01 11:00 | 11425 |  | 7.7778 | 7.1695
1975-10-01 12:00 | 11400 |  | 8.3333 | 7.7316
1975-10-01 13:00 | 11362.5 |  | 9.4444 | 8.8559
1975-10-01 14:00 | 11325 |  | 9.4444 | 8.8559
1975-10-01 15:00 | 11287.5 |  | 9.4444 | 8.8559
1975-10-01 16:00 | 11250 |  | 9.4444 | 8.8559
1975-10-01 17:00 | 11212.5 |  | 8.3333 | 7.7316
1975-10-01 18:00 | 11175 |  | 7.2222 | 6.6073
1975-10-01 19:00 | 11137.5 |  | 6.6667 | 6.0452
1975-10-01 20:00 | 11100 |  | 5 | 4.3587
1975-10-01 21:00 | 11062.5 |  | 5.5556 | 4.9209
1975-10-01 22:00 | 11025 |  | 5.5556 | 4.9209
1975-10-01 23:00 | 10987.5 |  | 3.8889 | 3.2344
1975-10-02 | 10950 |  | 3.3333 | 2.6723
1975-10-02 01:00 | 10912.5 |  | 1.6667 | 0.9858
1975-10-02 02:00 | 10875 |  | 1.6667 | 0.9858
1975-10-02 03:00 | 10837.5 |  | 1.6667 | 0.9858
1975-10-02 04:00 | 10800 |  | 1.6667 | 0.9858
1975-10-02 05:00 | 10762.5 |  | 1.6667 | 0.9858
1975-10-02 06:00 | 10725 |  | 0 | -0.70066
1975-10-02 07:00 | 10687.5 |  | 0 | -0.70066
1975-10-02 08:00 | 10650 |  | 0 | -0.70066
1975-10-02 09:00 | 10612.5 |  | 0.55556 | -0.13851
1975-10-02 10:00 | 10575 |  | 3.3333 | 2.6723
1975-10-02 11:00 | 10537.5 |  | 6.1111 | 5.483
1975-10-02 12:00 | 10500 |  | 7.2222 | 6.6073
1975-10-02 13:00 | 10474.1667 |  | 9.4444 | 8.8559
1975-10-02 14:00 | 10448.3333 |  | 11.1111 | 10.5424
1975-10-02 15:00 | 10422.5 |  | 11.1111 | 10.5424
1975-10-02 16:00 | 10396.6667 |  | 11.1111 | 10.5424
1975-10-02 17:00 | 10370.8333 |  | 11.6667 | 11.1045
1975-10-02 18:00 | 10345 |  | 10 | 9.4181
1975-10-02 19:00 | 10319.1667 |  | 10 | 9.4181
1975-10-02 20:00 | 10293.3333 |  | 5.5556 | 4.9209
1975-10-02 21:00 | 10267.5 |  | 4.4444 | 3.7966
1975-10-02 22:00 | 10241.6667 |  | 4.4444 | 3.7966
1975-10-02 23:00 | 10215.8333 |  | 3.8889 | 3.2344
1975-10-03 | 10190 |  | 4.4444 | 3.7966
1975-10-03 01:00 | 10164.1667 |  | 4.4444 | 3.7966
1975-10-03 02:00 | 10138.3333 |  | 4.4444 | 3.7966
1975-10-03 03:00 | 10112.5 |  | 4.4444 | 3.7966
1975-10-03 04:00 | 10086.6667 |  | 4.4444 | 3.7966
1975-10-03 05:00 | 10060.8333 |  | 4.4444 | 3.7966
1975-10-03 06:00 | 10035 |  | 4.4444 | 3.7966
1975-10-03 07:00 | 10009.1667 |  | 4.4444 | 3.7966
1975-10-03 08:00 | 9983.3333 |  | 5 | 4.3587
1975-10-03 09:00 | 9957.5 |  | 4.4444 | 3.7966
1975-10-03 10:00 | 9931.6667 |  | 5 | 4.3587
1975-10-03 11:00 | 9905.8333 |  | 5 | 4.3587
1975-10-03 12:00 | 9880 |  | 9.4444 | 8.8559
1975-10-03 13:00 | 9847.5 |  | 10 | 9.4181
1975-10-03 14:00 | 9815 |  | 12.7778 | 12.2288
1975-10-03 15:00 | 9782.5 |  | 12.7778 | 12.2288
1975-10-03 16:00 | 9750 |  | 12.7778 | 12.2288
1975-10-03 17:00 | 9717.5 |  | 12.7778 | 12.2288
1975-10-03 18:00 | 9685 |  | 10.5556 | 9.9802
1975-10-03 19:00 | 9652.5 |  | 8.8889 | 8.2938
1975-10-03 20:00 | 9620 |  | 5 | 4.3587
1975-10-03 21:00 | 9587.5 |  | 3.3333 | 2.6723
1975-10-03 22:00 | 9555 |  | 1.6667 | 0.9858
1975-10-03 23:00 | 9522.5 |  | 1.1111 | 0.42364
1975-10-04 | 9490 |  | 1.1111 | 0.42364
1975-10-04 01:00 | 9457.5 |  | 2.2222 | 1.5479
1975-10-04 02:00 | 9425 |  | 2.2222 | 1.5479
1975-10-04 03:00 | 9392.5 |  | 2.2222 | 1.5479
1975-10-04 04:00 | 9360 |  | 2.2222 | 1.5479
1975-10-04 05:00 | 9327.5 |  | 2.2222 | 1.5479
1975-10-04 06:00 | 9295 |  | 3.3333 | 2.6723
1975-10-04 07:00 | 9262.5 |  | 3.8889 | 3.2344
1975-10-04 08:00 | 9230 |  | 3.8889 | 3.2344
1975-10-04 09:00 | 9197.5 |  | 3.8889 | 3.2344
1975-10-04 10:00 | 9165 |  | 5 | 4.3587
1975-10-04 11:00 | 9132.5 |  | 9.4444 | 8.8559
1975-10-04 12:00 | 9100 |  | 9.4444 | 8.8559
1975-10-04 13:00 | 9087.5 |  | 10 | 9.4181
1975-10-04 14:00 | 9075 |  | 10 | 9.4181
1975-10-04 15:00 | 9062.5 |  | 10 | 9.4181
1975-10-04 16:00 | 9050 |  | 10 | 9.4181
1975-10-04 17:00 | 9037.5 |  | 7.7778 | 7.1695
1975-10-04 18:00 | 9025 |  | 7.2222 | 6.6073
1975-10-04 19:00 | 9012.5 |  | 6.6667 | 6.0452
1975-10-04 20:00 | 9000 |  | 6.6667 | 6.0452
1975-10-04 21:00 | 8987.5 |  | 6.1111 | 5.483
1975-10-04 22:00 | 8975 |  | 6.1111 | 5.483
1975-10-04 23:00 | 8962.5 |  | 5.5556 | 4.9209
1975-10-05 | 8950 |  | 5 | 4.3587
1975-10-05 01:00 | 8937.5 |  | 4.4444 | 3.7966
1975-10-05 02:00 | 8925 |  | 4.4444 | 3.7966
1975-10-05 03:00 | 8912.5 |  | 4.4444 | 3.7966
1975-10-05 04:00 | 8900 |  | 4.4444 | 3.7966
1975-10-05 05:00 | 8887.5 |  | 4.4444 | 3.7966
1975-10-05 06:00 | 8875 |  | 4.4444 | 3.7966
1975-10-05 07:00 | 8862.5 |  | 4.4444 | 3.7966
1975-10-05 08:00 | 8850 |  | 4.4444 | 3.7966
1975-10-05 09:00 | 8837.5 |  | 4.4444 | 3.7966
1975-10-05 10:00 | 8825 |  | 5 | 4.3587
1975-10-05 11:00 | 8812.5 |  | 5.5556 | 4.9209
1975-10-05 12:00 | 8800 |  | 5.5556 | 4.9209
1975-10-05 13:00 | 8768.75 |  | 5.5556 | 4.9209
1975-10-05 14:00 | 8737.5 |  | 5.5556 | 4.9209
1975-10-05 15:00 | 8706.25 |  | 5.5556 | 4.9209
1975-10-05 16:00 | 8675 |  | 5.5556 | 4.9209
1975-10-05 17:00 | 8643.75 |  | 6.1111 | 5.483
1975-10-05 18:00 | 8612.5 |  | 6.1111 | 5.483
1975-10-05 19:00 | 8581.25 |  | 5.5556 | 4.9209
1975-10-05 20:00 | 8550 |  | 5 | 4.3587
1975-10-05 21:00 | 8518.75 |  | 4.4444 | 3.7966
1975-10-05 22:00 | 8487.5 |  | 4.4444 | 3.7966
1975-10-05 23:00 | 8456.25 |  | 4.4444 | 3.7966
1975-10-06 | 8425 |  | 2.7778 | 2.1101
1975-10-06 01:00 | 8393.75 |  | 3.3333 | 2.6723
1975-10-06 02:00 | 8362.5 |  | 3.3333 | 2.6723
1975-10-06 03:00 | 8331.25 |  | 3.3333 | 2.6723
1975-10-06 04:00 | 8300 |  | 3.3333 | 2.6723
1975-10-06 05:00 | 8268.75 |  | 3.3333 | 2.6723
1975-10-06 06:00 | 8237.5 |  | 1.6667 | 0.9858
1975-10-06 07:00 | 8206.25 |  | 2.2222 | 1.5479
1975-10-06 08:00 | 8175 |  | 2.2222 | 1.5479
1975-10-06 09:00 | 8143.75 |  | 3.3333 | 2.6723
1975-10-06 10:00 | 8112.5 |  | 6.1111 | 5.483
1975-10-06 11:00 | 8081.25 |  | 7.2222 | 6.6073
1975-10-06 12:00 | 8050 |  | 10.5556 | 9.9802
1975-10-06 13:00 | 8031.25 |  | 11.6667 | 11.1045
1975-10-06 14:00 | 8012.5 |  | 12.2222 | 11.6667
1975-10-06 15:00 | 7993.75 |  | 12.2222 | 11.6667
1975-10-06 16:00 | 7975 |  | 12.2222 | 11.6667
1975-10-06 17:00 | 7956.25 |  | 12.2222 | 11.6667
1975-10-06 18:00 | 7937.5 |  | 12.2222 | 11.6667
1975-10-06 19:00 | 7918.75 |  | 12.2222 | 11.6667
1975-10-06 20:00 | 7900 |  | 12.2222 | 11.6667
1975-10-06 21:00 | 7881.25 |  | 12.2222 | 11.6667
1975-10-06 22:00 | 7862.5 |  | 12.2222 | 11.6667
1975-10-06 23:00 | 7843.75 |  | 12.2222 | 11.6667
1975-10-07 | 7825 |  | 12.2222 | 11.6667
1975-10-07 01:00 | 7806.25 |  | 12.2222 | 11.6667
1975-10-07 02:00 | 7787.5 |  | 12.2222 | 11.6667
1975-10-07 03:00 | 7768.75 |  | 12.2222 | 11.6667
1975-10-07 04:00 | 7750 |  | 12.2222 | 11.6667
1975-10-07 05:00 | 7731.25 |  | 12.2222 | 11.6667
1975-10-07 06:00 | 7712.5 |  | -3.3333 | -4.0736
1975-10-07 07:00 | 7693.75 |  | -3.3333 | -4.0736
1975-10-07 08:00 | 7675 |  | -3.3333 | -4.0736
1975-10-07 09:00 | 7656.25 |  | 0.55556 | -0.13851
1975-10-07 10:00 | 7637.5 |  | 0.55556 | -0.13851
1975-10-07 11:00 | 7618.75 |  | 0.55556 | -0.13851
1975-10-07 12:00 | 7600 |  | 6.6667 | 6.0452
1975-10-07 13:00 | 7597.9167 |  | 8.8889 | 8.2938
1975-10-07 14:00 | 7595.8333 |  | 9.4444 | 8.8559
1975-10-07 15:00 | 7593.75 |  | 9.4444 | 8.8559
1975-10-07 16:00 | 7591.6667 |  | 9.4444 | 8.8559
1975-10-07 17:00 | 7589.5833 |  | 9.4444 | 8.8559
1975-10-07 18:00 | 7587.5 |  | 9.4444 | 8.8559
1975-10-07 19:00 | 7585.4167 |  | 9.4444 | 8.8559
1975-10-07 20:00 | 7583.3333 |  | 9.4444 | 8.8559
1975-10-07 21:00 | 7581.25 |  | 9.4444 | 8.8559
1975-10-07 22:00 | 7579.1667 |  | 9.4444 | 8.8559
1975-10-07 23:00 | 7577.0833 |  | 9.4444 | 8.8559
1975-10-08 | 7575 |  | 9.4444 | 8.8559
1975-10-08 01:00 | 7572.9167 |  | 9.4444 | 8.8559
1975-10-08 02:00 | 7570.8333 |  | 9.4444 | 8.8559
1975-10-08 03:00 | 7568.75 |  | 9.4444 | 8.8559
1975-10-08 04:00 | 7566.6667 |  | 9.4444 | 8.8559
1975-10-08 05:00 | 7564.5833 |  | 9.4444 | 8.8559
1975-10-08 06:00 | 7562.5 |  | -3.3333 | -4.0736
1975-10-08 07:00 | 7560.4167 |  | -2.2222 | -2.9493
1975-10-08 08:00 | 7558.3333 |  | -1.6667 | -2.3871
1975-10-08 09:00 | 7556.25 |  | -0.55556 | -1.2628
1975-10-08 10:00 | 7554.1667 |  | -0.55556 | -1.2628
1975-10-08 11:00 | 7552.0833 |  | 3.3333 | 2.6723
1975-10-08 12:00 | 7550 |  | 5.5556 | 4.9209
1975-10-08 13:00 | 7521.6667 |  | 8.3333 | 7.7316
1975-10-08 14:00 | 7493.3333 |  | 8.8889 | 8.2938
1975-10-08 15:00 | 7465 |  | 8.8889 | 8.2938
1975-10-08 16:00 | 7436.6667 |  | 8.8889 | 8.2938
1975-10-08 17:00 | 7408.3333 |  | 8.8889 | 8.2938
1975-10-08 18:00 | 7380 |  | 8.8889 | 8.2938
1975-10-08 19:00 | 7351.6667 |  | 8.8889 | 8.2938
1975-10-08 20:00 | 7323.3333 |  | 8.8889 | 8.2938
1975-10-08 21:00 | 7295 |  | 8.8889 | 8.2938
1975-10-08 22:00 | 7266.6667 |  | 8.8889 | 8.2938
1975-10-08 23:00 | 7238.3333 |  | 8.8889 | 8.2938
1975-10-09 | 7210 |  | 8.8889 | 8.2938
1975-10-09 01:00 | 7181.6667 |  | 8.8889 | 8.2938
1975-10-09 02:00 | 7153.3333 |  | 8.8889 | 8.2938
1975-10-09 03:00 | 7125 |  | 8.8889 | 8.2938
1975-10-09 04:00 | 7096.6667 |  | 8.8889 | 8.2938
1975-10-09 05:00 | 7068.3333 |  | 8.8889 | 8.2938
1975-10-09 06:00 | 7040 |  | -3.8889 | -4.6357
1975-10-09 07:00 | 7011.6667 |  | -3.8889 | -4.6357
1975-10-09 08:00 | 6983.3333 |  | -3.8889 | -4.6357
1975-10-09 09:00 | 6955 |  | -2.7778 | -3.5114
1975-10-09 10:00 | 6926.6667 |  | -0.55556 | -1.2628
1975-10-09 11:00 | 6898.3333 |  | 0.55556 | -0.13851
1975-10-09 12:00 | 6870 |  | 2.2222 | 1.5479
1975-10-09 13:00 | 6872.9167 |  | 3.3333 | 2.6723
1975-10-09 14:00 | 6875.8333 |  | 3.3333 | 2.6723
1975-10-09 15:00 | 6878.75 |  | 3.3333 | 2.6723
1975-10-09 16:00 | 6881.6667 |  | 3.3333 | 2.6723
1975-10-09 17:00 | 6884.5833 |  | 3.3333 | 2.6723
1975-10-09 18:00 | 6887.5 |  | 3.3333 | 2.6723
1975-10-09 19:00 | 6890.4167 |  | 3.3333 | 2.6723
1975-10-09 20:00 | 6893.3333 |  | 3.3333 | 2.6723
1975-10-09 21:00 | 6896.25 |  | 3.3333 | 2.6723
1975-10-09 22:00 | 6899.1667 |  | 3.3333 | 2.6723
1975-10-09 23:00 | 6902.0833 |  | 3.3333 | 2.6723
1975-10-10 | 6905 |  | 3.3333 | 2.6723
1975-10-10 01:00 | 6907.9167 |  | 3.3333 | 2.6723
1975-10-10 02:00 | 6910.8333 |  | 3.3333 | 2.6723
1975-10-10 03:00 | 6913.75 |  | 3.3333 | 2.6723
1975-10-10 04:00 | 6916.6667 |  | 3.3333 | 2.6723
1975-10-10 05:00 | 6919.5833 |  | 3.3333 | 2.6723
1975-10-10 06:00 | 6922.5 |  | -3.3333 | -4.0736
1975-10-10 07:00 | 6925.4167 |  | -3.3333 | -4.0736
1975-10-10 08:00 | 6928.3333 |  | -1.6667 | -2.3871
1975-10-10 09:00 | 6931.25 |  | -1.1111 | -1.825
1975-10-10 10:00 | 6934.1667 |  | -0.55556 | -1.2628
1975-10-10 11:00 | 6937.0833 |  | -0.55556 | -1.2628
1975-10-10 12:00 | 6940 |  | -0.55556 | -1.2628
1975-10-10 13:00 | 6947.9167 |  | -0.55556 | -1.2628
1975-10-10 14:00 | 6955.8333 |  | -0.55556 | -1.2628
1975-10-10 15:00 | 6963.75 |  | -0.55556 | -1.2628
1975-10-10 16:00 | 6971.6667 |  | -0.55556 | -1.2628
1975-10-10 17:00 | 6979.5833 |  | 0 | -0.70066
1975-10-10 18:00 | 6987.5 |  | 0 | -0.70066
1975-10-10 19:00 | 6995.4167 |  | 0.55556 | -0.13851
1975-10-10 20:00 | 7003.3333 |  | 0.55556 | -0.13851
1975-10-10 21:00 | 7011.25 |  | 0.55556 | -0.13851
1975-10-10 22:00 | 7019.1667 |  | 0.55556 | -0.13851
1975-10-10 23:00 | 7027.0833 |  | 0.55556 | -0.13851
1975-10-11 | 7035 |  | 0.55556 | -0.13851
1975-10-11 01:00 | 7042.9167 |  | 0.55556 | -0.13851
1975-10-11 02:00 | 7050.8333 |  | 0.55556 | -0.13851
1975-10-11 03:00 | 7058.75 |  | 0.55556 | -0.13851
1975-10-11 04:00 | 7066.6667 |  | 0.55556 | -0.13851
1975-10-11 05:00 | 7074.5833 |  | 0.55556 | -0.13851
1975-10-11 06:00 | 7082.5 |  | 0 | -0.70066
1975-10-11 07:00 | 7090.4167 |  | 0.55556 | -0.13851
1975-10-11 08:00 | 7098.3333 |  | 0.55556 | -0.13851
1975-10-11 09:00 | 7106.25 |  | 1.6667 | 0.9858
1975-10-11 10:00 | 7114.1667 |  | 2.2222 | 1.5479
1975-10-11 11:00 | 7122.0833 |  | 2.2222 | 1.5479
1975-10-11 12:00 | 7130 |  | 2.7778 | 2.1101
1975-10-11 13:00 | 7157.9167 |  | 6.6667 | 6.0452
1975-10-11 14:00 | 7185.8333 |  | 5.5556 | 4.9209
1975-10-11 15:00 | 7213.75 |  | 5.5556 | 4.9209
1975-10-11 16:00 | 7241.6667 |  | 5.5556 | 4.9209
1975-10-11 17:00 | 7269.5833 |  | 3.8889 | 3.2344
1975-10-11 18:00 | 7297.5 |  | 3.3333 | 2.6723
1975-10-11 19:00 | 7325.4167 |  | 3.8889 | 3.2344
1975-10-11 20:00 | 7353.3333 |  | 3.3333 | 2.6723
1975-10-11 21:00 | 7381.25 |  | 3.3333 | 2.6723
1975-10-11 22:00 | 7409.1667 |  | 3.3333 | 2.6723
1975-10-11 23:00 | 7437.0833 |  | 3.8889 | 3.2344
1975-10-12 | 7465 |  | 3.8889 | 3.2344
1975-10-12 01:00 | 7492.9167 |  | 3.3333 | 2.6723
1975-10-12 02:00 | 7520.8333 |  | 3.3333 | 2.6723
1975-10-12 03:00 | 7548.75 |  | 3.3333 | 2.6723
1975-10-12 04:00 | 7576.6667 |  | 3.3333 | 2.6723
1975-10-12 05:00 | 7604.5833 |  | 3.3333 | 2.6723
1975-10-12 06:00 | 7632.5 |  | 3.3333 | 2.6723
1975-10-12 07:00 | 7660.4167 |  | 3.3333 | 2.6723
1975-10-12 08:00 | 7688.3333 |  | 3.3333 | 2.6723
1975-10-12 09:00 | 7716.25 |  | 2.7778 | 2.1101
1975-10-12 10:00 | 7744.1667 |  | 2.7778 | 2.1101
1975-10-12 11:00 | 7772.0833 |  | 3.3333 | 2.6723
1975-10-12 12:00 | 7800 |  | 4.4444 | 3.7966
1975-10-12 13:00 | 7813.3333 |  | 5.5556 | 4.9209
1975-10-12 14:00 | 7826.6667 |  | 5.5556 | 4.9209
1975-10-12 15:00 | 7840 |  | 5.5556 | 4.9209
1975-10-12 16:00 | 7853.3333 |  | 5.5556 | 4.9209
1975-10-12 17:00 | 7866.6667 |  | 5.5556 | 4.9209
1975-10-12 18:00 | 7880 |  | 5.5556 | 4.9209
1975-10-12 19:00 | 7893.3333 |  | 5.5556 | 4.9209
1975-10-12 20:00 | 7906.6667 |  | 5.5556 | 4.9209
1975-10-12 21:00 | 7920 |  | 5.5556 | 4.9209
1975-10-12 22:00 | 7933.3333 |  | 5.5556 | 4.9209
1975-10-12 23:00 | 7946.6667 |  | 5.5556 | 4.9209
1975-10-13 | 7960 |  | 5.5556 | 4.9209
1975-10-13 01:00 | 7973.3333 |  | 5.5556 | 4.9209
1975-10-13 02:00 | 7986.6667 |  | 5.5556 | 4.9209
1975-10-13 03:00 | 8000 |  | 5.5556 | 4.9209
1975-10-13 04:00 | 8013.3333 |  | 5.5556 | 4.9209
1975-10-13 05:00 | 8026.6667 |  | 5.5556 | 4.9209
1975-10-13 06:00 | 8040 |  | 2.2222 | 1.5479
1975-10-13 07:00 | 8053.3333 |  | 2.2222 | 1.5479
1975-10-13 08:00 | 8066.6667 |  | 1.1111 | 0.42364
1975-10-13 09:00 | 8080 |  | 1.1111 | 0.42364
1975-10-13 10:00 | 8093.3333 |  | 2.7778 | 2.1101
1975-10-13 11:00 | 8106.6667 |  | 4.4444 | 3.7966
1975-10-13 12:00 | 8120 |  | 5.5556 | 4.9209
1975-10-13 13:00 | 8112.0833 |  | 5.5556 | 4.9209
1975-10-13 14:00 | 8104.1667 |  | 6.1111 | 5.483
1975-10-13 15:00 | 8096.25 |  | 6.1111 | 5.483
1975-10-13 16:00 | 8088.3333 |  | 6.1111 | 5.483
1975-10-13 17:00 | 8080.4167 |  | 5 | 4.3587
1975-10-13 18:00 | 8072.5 |  | 3.8889 | 3.2344
1975-10-13 19:00 | 8064.5833 |  | 3.8889 | 3.2344
1975-10-13 20:00 | 8056.6667 |  | 3.3333 | 2.6723
1975-10-13 21:00 | 8048.75 |  | 3.3333 | 2.6723
1975-10-13 22:00 | 8040.8333 |  | 3.3333 | 2.6723
1975-10-13 23:00 | 8032.9167 |  | 3.3333 | 2.6723
1975-10-14 | 8025 |  | 3.3333 | 2.6723
1975-10-14 01:00 | 8017.0833 |  | 3.8889 | 3.2344
1975-10-14 02:00 | 8009.1667 |  | 3.8889 | 3.2344
1975-10-14 03:00 | 8001.25 |  | 3.8889 | 3.2344
1975-10-14 04:00 | 7993.3333 |  | 3.8889 | 3.2344
1975-10-14 05:00 | 7985.4167 |  | 3.8889 | 3.2344
1975-10-14 06:00 | 7977.5 |  | 0.55556 | -0.13851
1975-10-14 07:00 | 7969.5833 |  | 1.1111 | 0.42364
1975-10-14 08:00 | 7961.6667 |  | 2.7778 | 2.1101
1975-10-14 09:00 | 7953.75 |  | 4.4444 | 3.7966
1975-10-14 10:00 | 7945.8333 |  | 5.5556 | 4.9209
1975-10-14 11:00 | 7937.9167 |  | 5.5556 | 4.9209
1975-10-14 12:00 | 7930 |  | 6.1111 | 5.483
1975-10-14 13:00 | 7918.3333 |  | 6.6667 | 6.0452
1975-10-14 14:00 | 7906.6667 |  | 6.6667 | 6.0452
1975-10-14 15:00 | 7895 |  | 6.6667 | 6.0452
1975-10-14 16:00 | 7883.3333 |  | 6.6667 | 6.0452
1975-10-14 17:00 | 7871.6667 |  | 6.6667 | 6.0452
1975-10-14 18:00 | 7860 |  | 6.6667 | 6.0452
1975-10-14 19:00 | 7848.3333 |  | 6.6667 | 6.0452
1975-10-14 20:00 | 7836.6667 |  | 6.6667 | 6.0452
1975-10-14 21:00 | 7825 |  | 6.6667 | 6.0452
1975-10-14 22:00 | 7813.3333 |  | 6.6667 | 6.0452
1975-10-14 23:00 | 7801.6667 |  | 6.6667 | 6.0452
1975-10-15 | 7790 |  | 6.6667 | 6.0452
1975-10-15 01:00 | 7778.3333 |  | 6.6667 | 6.0452
1975-10-15 02:00 | 7766.6667 |  | 6.6667 | 6.0452
1975-10-15 03:00 | 7755 |  | 6.6667 | 6.0452
1975-10-15 04:00 | 7743.3333 |  | 6.6667 | 6.0452
1975-10-15 05:00 | 7731.6667 |  | 6.6667 | 6.0452
1975-10-15 06:00 | 7720 |  | 2.2222 | 1.5479
1975-10-15 07:00 | 7708.3333 |  | 2.2222 | 1.5479
1975-10-15 08:00 | 7696.6667 |  | 2.2222 | 1.5479
1975-10-15 09:00 | 7685 |  | 2.7778 | 2.1101
1975-10-15 10:00 | 7673.3333 |  | 5 | 4.3587
1975-10-15 11:00 | 7661.6667 |  | 6.6667 | 6.0452
1975-10-15 12:00 | 7650 |  | 7.7778 | 7.1695
1975-10-15 13:00 | 7640 |  | 8.8889 | 8.2938
1975-10-15 14:00 | 7630 |  | 8.8889 | 8.2938
1975-10-15 15:00 | 7620 |  | 8.8889 | 8.2938
1975-10-15 16:00 | 7610 |  | 8.8889 | 8.2938
1975-10-15 17:00 | 7600 |  | 8.8889 | 8.2938
1975-10-15 18:00 | 7590 |  | 8.8889 | 8.2938
1975-10-15 19:00 | 7580 |  | 8.8889 | 8.2938
1975-10-15 20:00 | 7570 |  | 8.8889 | 8.2938
1975-10-15 21:00 | 7560 |  | 8.8889 | 8.2938
1975-10-15 22:00 | 7550 |  | 8.8889 | 8.2938
1975-10-15 23:00 | 7540 |  | 8.8889 | 8.2938
1975-10-16 | 7530 |  | 8.8889 | 8.2938
1975-10-16 01:00 | 7520 |  | 8.8889 | 8.2938
1975-10-16 02:00 | 7510 |  | 8.8889 | 8.2938
1975-10-16 03:00 | 7500 |  | 8.8889 | 8.2938
1975-10-16 04:00 | 7490 |  | 8.8889 | 8.2938
1975-10-16 05:00 | 7480 |  | 8.8889 | 8.2938
1975-10-16 06:00 | 7470 |  | 2.2222 | 1.5479
1975-10-16 07:00 | 7460 |  | 0.55556 | -0.13851
1975-10-16 08:00 | 7450 |  | 0 | -0.70066
1975-10-16 09:00 | 7440 |  | 0 | -0.70066
1975-10-16 10:00 | 7430 |  | 0.55556 | -0.13851
1975-10-16 11:00 | 7420 |  | 2.7778 | 2.1101
1975-10-16 12:00 | 7410 |  | 6.1111 | 5.483
1975-10-16 13:00 | 7399.1667 |  | 6.6667 | 6.0452
1975-10-16 14:00 | 7388.3333 |  | 7.7778 | 7.1695
1975-10-16 15:00 | 7377.5 |  | 7.7778 | 7.1695
1975-10-16 16:00 | 7366.6667 |  | 7.7778 | 7.1695
1975-10-16 17:00 | 7355.8333 |  | 7.7778 | 7.1695
1975-10-16 18:00 | 7345 |  | 7.7778 | 7.1695
1975-10-16 19:00 | 7334.1667 |  | 7.7778 | 7.1695
1975-10-16 20:00 | 7323.3333 |  | 7.7778 | 7.1695
1975-10-16 21:00 | 7312.5 |  | 7.7778 | 7.1695
1975-10-16 22:00 | 7301.6667 |  | 7.7778 | 7.1695
1975-10-16 23:00 | 7290.8333 |  | 7.7778 | 7.1695
1975-10-17 | 7280 |  | 7.7778 | 7.1695
1975-10-17 01:00 | 7269.1667 |  | 7.7778 | 7.1695
1975-10-17 02:00 | 7258.3333 |  | 7.7778 | 7.1695
1975-10-17 03:00 | 7247.5 |  | 7.7778 | 7.1695
1975-10-17 04:00 | 7236.6667 |  | 7.7778 | 7.1695
1975-10-17 05:00 | 7225.8333 |  | 7.7778 | 7.1695
1975-10-17 06:00 | 7215 |  | -1.6667 | -2.3871
1975-10-17 07:00 | 7204.1667 |  | -1.6667 | -2.3871
1975-10-17 08:00 | 7193.3333 |  | -1.1111 | -1.825
1975-10-17 09:00 | 7182.5 |  | -1.1111 | -1.825
1975-10-17 10:00 | 7171.6667 |  | -1.1111 | -1.825
1975-10-17 11:00 | 7160.8333 |  | 0.55556 | -0.13851
1975-10-17 12:00 | 7150 |  | 2.2222 | 1.5479
1975-10-17 13:00 | 7128.3333 |  | 2.7778 | 2.1101
1975-10-17 14:00 | 7106.6667 |  | 2.7778 | 2.1101
1975-10-17 15:00 | 7085 |  | 2.7778 | 2.1101
1975-10-17 16:00 | 7063.3333 |  | 2.7778 | 2.1101
1975-10-17 17:00 | 7041.6667 |  | 3.3333 | 2.6723
1975-10-17 18:00 | 7020 |  | 1.1111 | 0.42364
1975-10-17 19:00 | 6998.3333 |  | 0 | -0.70066
1975-10-17 20:00 | 6976.6667 |  | -1.1111 | -1.825
1975-10-17 21:00 | 6955 |  | -1.1111 | -1.825
1975-10-17 22:00 | 6933.3333 |  | -2.2222 | -2.9493
1975-10-17 23:00 | 6911.6667 |  | -2.2222 | -2.9493
1975-10-18 | 6890 |  | -2.7778 | -3.5114
1975-10-18 01:00 | 6868.3333 |  | -2.7778 | -3.5114
1975-10-18 02:00 | 6846.6667 |  | -2.7778 | -3.5114
1975-10-18 03:00 | 6825 |  | -2.7778 | -3.5114
1975-10-18 04:00 | 6803.3333 |  | -2.7778 | -3.5114
1975-10-18 05:00 | 6781.6667 |  | -2.7778 | -3.5114
1975-10-18 06:00 | 6760 |  | -3.8889 | -4.6357
1975-10-18 07:00 | 6738.3333 |  | -3.8889 | -4.6357
1975-10-18 08:00 | 6716.6667 |  | -2.2222 | -2.9493
1975-10-18 09:00 | 6695 |  | -2.2222 | -2.9493
1975-10-18 10:00 | 6673.3333 |  | -1.1111 | -1.825
1975-10-18 11:00 | 6651.6667 |  | 2.7778 | 2.1101
1975-10-18 12:00 | 6630 |  | 5 | 4.3587
1975-10-18 13:00 | 6611.25 |  | 5.5556 | 4.9209
1975-10-18 14:00 | 6592.5 |  | 5.5556 | 4.9209
1975-10-18 15:00 | 6573.75 |  | 5.5556 | 4.9209
1975-10-18 16:00 | 6555 |  | 5.5556 | 4.9209
1975-10-18 17:00 | 6536.25 |  | 2.2222 | 1.5479
1975-10-18 18:00 | 6517.5 |  | -0.55556 | -1.2628
1975-10-18 19:00 | 6498.75 |  | -2.2222 | -2.9493
1975-10-18 20:00 | 6480 |  | -2.7778 | -3.5114
1975-10-18 21:00 | 6461.25 |  | -3.3333 | -4.0736
1975-10-18 22:00 | 6442.5 |  | -3.8889 | -4.6357
1975-10-18 23:00 | 6423.75 |  | -4.4444 | -5.1979
1975-10-19 | 6405 |  | -5 | -5.76
1975-10-19 01:00 | 6386.25 |  | -5.5556 | -6.3222
1975-10-19 02:00 | 6367.5 |  | -5.5556 | -6.3222
1975-10-19 03:00 | 6348.75 |  | -5.5556 | -6.3222
1975-10-19 04:00 | 6330 |  | -5.5556 | -6.3222
1975-10-19 05:00 | 6311.25 |  | -5.5556 | -6.3222
1975-10-19 06:00 | 6292.5 |  | -7.2222 | -8.0086
1975-10-19 07:00 | 6273.75 |  | -7.2222 | -8.0086
1975-10-19 08:00 | 6255 |  | -6.6667 | -7.4465
1975-10-19 09:00 | 6236.25 |  | -6.6667 | -7.4465
1975-10-19 10:00 | 6217.5 |  | -5 | -5.76
1975-10-19 11:00 | 6198.75 |  | 0 | -0.70066
1975-10-19 12:00 | 6180 |  | 2.7778 | 2.1101
1975-10-19 13:00 | 6156.6667 |  | 4.4444 | 3.7966
1975-10-19 14:00 | 6133.3333 |  | 4.4444 | 3.7966
1975-10-19 15:00 | 6110 |  | 5.5556 | 4.9209
1975-10-19 16:00 | 6086.6667 |  | 5.5556 | 4.9209
1975-10-19 17:00 | 6063.3333 |  | 5.5556 | 4.9209
1975-10-19 18:00 | 6040 |  | 5.5556 | 4.9209
1975-10-19 19:00 | 6016.6667 |  | 5.5556 | 4.9209
1975-10-19 20:00 | 5993.3333 |  | 5.5556 | 4.9209
1975-10-19 21:00 | 5970 |  | 5.5556 | 4.9209
1975-10-19 22:00 | 5946.6667 |  | 5.5556 | 4.9209
1975-10-19 23:00 | 5923.3333 |  | 5.5556 | 4.9209
1975-10-20 | 5900 |  | 5.5556 | 4.9209
1975-10-20 01:00 | 5876.6667 |  | 5.5556 | 4.9209
1975-10-20 02:00 | 5853.3333 |  | 5.5556 | 4.9209
1975-10-20 03:00 | 5830 |  | 5.5556 | 4.9209
1975-10-20 04:00 | 5806.6667 |  | 5.5556 | 4.9209
1975-10-20 05:00 | 5783.3333 |  | 5.5556 | 4.9209
1975-10-20 06:00 | 5760 |  | -8.8889 | -9.6951
1975-10-20 07:00 | 5736.6667 |  | -8.8889 | -9.6951
1975-10-20 08:00 | 5713.3333 |  | -8.8889 | -9.6951
1975-10-20 09:00 | 5690 |  | -9.4444 | -10.2572
1975-10-20 10:00 | 5666.6667 |  | -6.1111 | -6.8843
1975-10-20 11:00 | 5643.3333 |  | -2.7778 | -3.5114
1975-10-20 12:00 | 5620 |  | -2.2222 | -2.9493
1975-10-20 13:00 | 5593.3333 |  | 0 | -0.70066
1975-10-20 14:00 | 5566.6667 |  | 1.1111 | 0.42364
1975-10-20 15:00 | 5540 |  | 1.1111 | 0.42364
1975-10-20 16:00 | 5513.3333 |  | 1.1111 | 0.42364
1975-10-20 17:00 | 5486.6667 |  | 0.55556 | -0.13851
1975-10-20 18:00 | 5460 |  | -2.2222 | -2.9493
1975-10-20 19:00 | 5433.3333 |  | -2.2222 | -2.9493
1975-10-20 20:00 | 5406.6667 |  | -3.8889 | -4.6357
1975-10-20 21:00 | 5380 |  | -3.3333 | -4.0736
1975-10-20 22:00 | 5353.3333 |  | -3.3333 | -4.0736
1975-10-20 23:00 | 5326.6667 |  | -2.7778 | -3.5114
1975-10-21 | 5300 |  | -1.6667 | -2.3871
1975-10-21 01:00 | 5273.3333 |  | -1.6667 | -2.3871
1975-10-21 02:00 | 5246.6667 |  | -1.6667 | -2.3871
1975-10-21 03:00 | 5220 |  | -1.6667 | -2.3871
1975-10-21 04:00 | 5193.3333 |  | -1.6667 | -2.3871
1975-10-21 05:00 | 5166.6667 |  | -1.6667 | -2.3871
1975-10-21 06:00 | 5140 |  | -2.2222 | -2.9493
1975-10-21 07:00 | 5113.3333 |  | -2.2222 | -2.9493
1975-10-21 08:00 | 5086.6667 |  | -2.2222 | -2.9493
1975-10-21 09:00 | 5060 |  | -2.2222 | -2.9493
1975-10-21 10:00 | 5033.3333 |  | -1.6667 | -2.3871
1975-10-21 11:00 | 5006.6667 |  | -2.2222 | -2.9493
1975-10-21 12:00 | 4980 |  | -1.1111 | -1.825
1975-10-21 13:00 | 4958.75 |  | -1.1111 | -1.825
1975-10-21 14:00 | 4937.5 |  | 0 | -0.70066
1975-10-21 15:00 | 4916.25 |  | 0 | -0.70066
1975-10-21 16:00 | 4895 |  | 0 | -0.70066
1975-10-21 17:00 | 4873.75 |  | 0 | -0.70066
1975-10-21 18:00 | 4852.5 |  | 0 | -0.70066
1975-10-21 19:00 | 4831.25 |  | 0 | -0.70066
1975-10-21 20:00 | 4810 |  | 0 | -0.70066
1975-10-21 21:00 | 4788.75 |  | 0 | -0.70066
1975-10-21 22:00 | 4767.5 |  | 0 | -0.70066
1975-10-21 23:00 | 4746.25 |  | 0 | -0.70066
1975-10-22 | 4725 |  | 0 | -0.70066
1975-10-22 01:00 | 4703.75 |  | 0 | -0.70066
1975-10-22 02:00 | 4682.5 |  | 0 | -0.70066
1975-10-22 03:00 | 4661.25 |  | 0 | -0.70066
1975-10-22 04:00 | 4640 |  | 0 | -0.70066
1975-10-22 05:00 | 4618.75 |  | 0 | -0.70066
1975-10-22 06:00 | 4597.5 |  | -5.5556 | -6.3222
1975-10-22 07:00 | 4576.25 |  | -5.5556 | -6.3222
1975-10-22 08:00 | 4555 |  | -4.4444 | -5.1979
1975-10-22 09:00 | 4533.75 |  | -4.4444 | -5.1979
1975-10-22 10:00 | 4512.5 |  | -3.3333 | -4.0736
1975-10-22 11:00 | 4491.25 |  | -2.7778 | -3.5114
1975-10-22 12:00 | 4470 |  | -2.7778 | -3.5114
1975-10-22 13:00 | 4448.3333 |  | -1.6667 | -2.3871
1975-10-22 14:00 | 4426.6667 |  | -1.1111 | -1.825
1975-10-22 15:00 | 4405 |  | -1.1111 | -1.825
1975-10-22 16:00 | 4383.3333 |  | -1.1111 | -1.825
1975-10-22 17:00 | 4361.6667 |  | -1.1111 | -1.825
1975-10-22 18:00 | 4340 |  | -1.1111 | -1.825
1975-10-22 19:00 | 4318.3333 |  | -1.1111 | -1.825
1975-10-22 20:00 | 4296.6667 |  | -1.1111 | -1.825
1975-10-22 21:00 | 4275 |  | -1.1111 | -1.825
1975-10-22 22:00 | 4253.3333 |  | -1.1111 | -1.825
1975-10-22 23:00 | 4231.6667 |  | -1.1111 | -1.825
1975-10-23 | 4210 |  | -1.1111 | -1.825
1975-10-23 01:00 | 4188.3333 |  | -1.1111 | -1.825
1975-10-23 02:00 | 4166.6667 |  | -1.1111 | -1.825
1975-10-23 03:00 | 4145 |  | -1.1111 | -1.825
1975-10-23 04:00 | 4123.3333 |  | -1.1111 | -1.825
1975-10-23 05:00 | 4101.6667 |  | -1.1111 | -1.825
1975-10-23 06:00 | 4080 |  | 1.1111 | 0.42364
1975-10-23 07:00 | 4058.3333 |  | 0.55556 | -0.13851
1975-10-23 08:00 | 4036.6667 |  | 0.55556 | -0.13851
1975-10-23 09:00 | 4015 |  | 0.55556 | -0.13851
1975-10-23 10:00 | 3993.3333 |  | 0.55556 | -0.13851
1975-10-23 11:00 | 3971.6667 |  | 1.1111 | 0.42364
1975-10-23 12:00 | 3950 |  | 1.1111 | 0.42364
1975-10-23 13:00 | 3932.0833 |  | 1.6667 | 0.9858
1975-10-23 14:00 | 3914.1667 |  | 1.6667 | 0.9858
1975-10-23 15:00 | 3896.25 |  | 1.6667 | 0.9858
1975-10-23 16:00 | 3878.3333 |  | 1.6667 | 0.9858
1975-10-23 17:00 | 3860.4167 |  | 1.6667 | 0.9858
1975-10-23 18:00 | 3842.5 |  | 1.6667 | 0.9858
1975-10-23 19:00 | 3824.5833 |  | 1.6667 | 0.9858
1975-10-23 20:00 | 3806.6667 |  | 1.6667 | 0.9858
1975-10-23 21:00 | 3788.75 |  | 1.6667 | 0.9858
1975-10-23 22:00 | 3770.8333 |  | 1.6667 | 0.9858
1975-10-23 23:00 | 3752.9167 |  | 1.6667 | 0.9858
1975-10-24 | 3735 |  | 1.6667 | 0.9858
1975-10-24 01:00 | 3717.0833 |  | 1.6667 | 0.9858
1975-10-24 02:00 | 3699.1667 |  | 1.6667 | 0.9858
1975-10-24 03:00 | 3681.25 |  | 1.6667 | 0.9858
1975-10-24 04:00 | 3663.3333 |  | 1.6667 | 0.9858
1975-10-24 05:00 | 3645.4167 |  | 1.6667 | 0.9858
1975-10-24 06:00 | 3627.5 |  | -1.1111 | -1.825
1975-10-24 07:00 | 3609.5833 |  | 0 | -0.70066
1975-10-24 08:00 | 3591.6667 |  | 0 | -0.70066
1975-10-24 09:00 | 3573.75 |  | 0.55556 | -0.13851
1975-10-24 10:00 | 3555.8333 |  | 1.1111 | 0.42364
1975-10-24 11:00 | 3537.9167 |  | 1.1111 | 0.42364
1975-10-24 12:00 | 3520 |  | 1.1111 | 0.42364
1975-10-24 13:00 | 3515 |  | 1.6667 | 0.9858
1975-10-24 14:00 | 3510 |  | 2.7778 | 2.1101
1975-10-24 15:00 | 3505 |  | 2.7778 | 2.1101
1975-10-24 16:00 | 3500 |  | 2.7778 | 2.1101
1975-10-24 17:00 | 3495 |  | -0.55556 | -1.2628
1975-10-24 18:00 | 3490 |  | -2.7778 | -3.5114
1975-10-24 19:00 | 3485 |  | -2.7778 | -3.5114
1975-10-24 20:00 | 3480 |  | -2.7778 | -3.5114
1975-10-24 21:00 | 3475 |  | -5 | -5.76
1975-10-24 22:00 | 3470 |  | -5.5556 | -6.3222
1975-10-24 23:00 | 3465 |  | -5.5556 | -6.3222
1975-10-25 | 3460 |  | -3.3333 | -4.0736
1975-10-25 01:00 | 3455 |  | -4.4444 | -5.1979
1975-10-25 02:00 | 3450 |  | -4.4444 | -5.1979
1975-10-25 03:00 | 3445 |  | -4.4444 | -5.1979
1975-10-25 04:00 | 3440 |  | -4.4444 | -5.1979
1975-10-25 05:00 | 3435 |  | -4.4444 | -5.1979
1975-10-25 06:00 | 3430 |  | -11.1111 | -11.9437
1975-10-25 07:00 | 3425 |  | -9.4444 | -10.2572
1975-10-25 08:00 | 3420 |  | -7.7778 | -8.5708
1975-10-25 09:00 | 3415 |  | -11.6667 | -12.5059
1975-10-25 10:00 | 3410 |  | -7.7778 | -8.5708
1975-10-25 11:00 | 3405 |  | -3.3333 | -4.0736
1975-10-25 12:00 | 3400 |  | -1.1111 | -1.825
1975-10-25 13:00 | 3386.6667 |  | 2.2222 | 1.5479
1975-10-25 14:00 | 3373.3333 |  | 2.2222 | 1.5479
1975-10-25 15:00 | 3360 |  | 2.2222 | 1.5479
1975-10-25 16:00 | 3346.6667 |  | 2.2222 | 1.5479
1975-10-25 17:00 | 3333.3333 |  | 2.2222 | 1.5479
1975-10-25 18:00 | 3320 |  | 0 | -0.70066
1975-10-25 19:00 | 3306.6667 |  | -3.8889 | -4.6357
1975-10-25 20:00 | 3293.3333 |  | -1.1111 | -1.825
1975-10-25 21:00 | 3280 |  | -1.1111 | -1.825
1975-10-25 22:00 | 3266.6667 |  | -1.1111 | -1.825
1975-10-25 23:00 | 3253.3333 |  | -1.6667 | -2.3871
1975-10-26 | 3240 |  | -3.8889 | -4.6357
1975-10-26 01:00 | 3226.6667 |  | -3.8889 | -4.6357
1975-10-26 02:00 | 3213.3333 |  | -3.8889 | -4.6357
1975-10-26 03:00 | 3200 |  | -3.8889 | -4.6357
1975-10-26 04:00 | 3186.6667 |  | -3.8889 | -4.6357
1975-10-26 05:00 | 3173.3333 |  | -3.8889 | -4.6357
1975-10-26 06:00 | 3160 |  | -3.8889 | -4.6357
1975-10-26 07:00 | 3146.6667 |  | -6.6667 | -7.4465
1975-10-26 08:00 | 3133.3333 |  | -6.1111 | -6.8843
1975-10-26 09:00 | 3120 |  | -5.5556 | -6.3222
1975-10-26 10:00 | 3106.6667 |  | -3.3333 | -4.0736
1975-10-26 11:00 | 3093.3333 |  | -1.6667 | -2.3871
1975-10-26 12:00 | 3080 |  | -0.55556 | -1.2628
1975-10-26 13:00 | 3080 |  | 0 | -0.70066
1975-10-26 14:00 | 3080 |  | 1.1111 | 0.42364
1975-10-26 15:00 | 3080 |  | 0.55556 | -0.13851
1975-10-26 16:00 | 3080 |  | 0.55556 | -0.13851
1975-10-26 17:00 | 3080 |  | -1.6667 | -2.3871
1975-10-26 18:00 | 3080 |  | -2.7778 | -3.5114
1975-10-26 19:00 | 3080 |  | -3.3333 | -4.0736
1975-10-26 20:00 | 3080 |  | -4.4444 | -5.1979
1975-10-26 21:00 | 3080 |  | -6.1111 | -6.8843
1975-10-26 22:00 | 3080 |  | -8.8889 | -9.6951
1975-10-26 23:00 | 3080 |  | -11.6667 | -12.5059
1975-10-27 | 3080 |  | -12.2222 | -13.068
1975-10-27 01:00 | 3080 |  | -13.3333 | -14.1923
1975-10-27 02:00 | 3080 |  | -13.3333 | -14.1923
1975-10-27 03:00 | 3080 |  | -13.3333 | -14.1923
1975-10-27 04:00 | 3080 |  | -13.3333 | -14.1923
1975-10-27 05:00 | 3080 |  | -13.3333 | -14.1923
1975-10-27 06:00 | 3080 |  | -13.3333 | -14.1923
1975-10-27 07:00 | 3080 |  | -12.7778 | -13.6302
1975-10-27 08:00 | 3080 |  | -12.7778 | -13.6302
1975-10-27 09:00 | 3080 |  | -15 | -15.8788
1975-10-27 10:00 | 3080 |  | -14.4444 | -15.3166
1975-10-27 11:00 | 3080 |  | -6.6667 | -7.4465
1975-10-27 12:00 | 3080 |  | -5 | -5.76
1975-10-27 13:00 | 3075.4167 |  | -2.7778 | -3.5114
1975-10-27 14:00 | 3070.8333 |  | -1.1111 | -1.825
1975-10-27 15:00 | 3066.25 |  | -1.1111 | -1.825
1975-10-27 16:00 | 3061.6667 |  | -1.1111 | -1.825
1975-10-27 17:00 | 3057.0833 |  | -5 | -5.76
1975-10-27 18:00 | 3052.5 |  | -7.7778 | -8.5708
1975-10-27 19:00 | 3047.9167 |  | -10 | -10.8194
1975-10-27 20:00 | 3043.3333 |  | -10.5556 | -11.3816
1975-10-27 21:00 | 3038.75 |  | -11.1111 | -11.9437
1975-10-27 22:00 | 3034.1667 |  | -10.5556 | -11.3816
1975-10-27 23:00 | 3029.5833 |  | -10 | -10.8194
1975-10-28 | 3025 |  | -10 | -10.8194
1975-10-28 01:00 | 3020.4167 |  | -9.4444 | -10.2572
1975-10-28 02:00 | 3015.8333 |  | -9.4444 | -10.2572
1975-10-28 03:00 | 3011.25 |  | -9.4444 | -10.2572
1975-10-28 04:00 | 3006.6667 |  | -9.4444 | -10.2572
1975-10-28 05:00 | 3002.0833 |  | -9.4444 | -10.2572
1975-10-28 06:00 | 2997.5 |  | -9.4444 | -10.2572
1975-10-28 07:00 | 2992.9167 |  | -11.6667 | -12.5059
1975-10-28 08:00 | 2988.3333 |  | -10.5556 | -11.3816
1975-10-28 09:00 | 2983.75 |  | -8.8889 | -9.6951
1975-10-28 10:00 | 2979.1667 |  | -7.2222 | -8.0086
1975-10-28 11:00 | 2974.5833 |  | -3.8889 | -4.6357
1975-10-28 12:00 | 2970 |  | -3.3333 | -4.0736
1975-10-28 13:00 | 2961.6667 |  | -3.3333 | -4.0736
1975-10-28 14:00 | 2953.3333 |  | -3.3333 | -4.0736
1975-10-28 15:00 | 2945 |  | -4.4444 | -5.1979
1975-10-28 16:00 | 2936.6667 |  | -5 | -5.76
1975-10-28 17:00 | 2928.3333 |  | -6.6667 | -7.4465
1975-10-28 18:00 | 2920 |  | -7.7778 | -8.5708
1975-10-28 19:00 | 2911.6667 |  | -8.3333 | -9.1329
1975-10-28 20:00 | 2903.3333 |  | -9.4444 | -10.2572
1975-10-28 21:00 | 2895 |  | -10 | -10.8194
1975-10-28 22:00 | 2886.6667 |  | -10 | -10.8194
1975-10-28 23:00 | 2878.3333 |  | -10 | -10.8194
1975-10-29 | 2870 |  | -10.5556 | -11.3816
1975-10-29 01:00 | 2861.6667 |  | -10.5556 | -11.3816
1975-10-29 02:00 | 2853.3333 |  | -10.5556 | -11.3816
1975-10-29 03:00 | 2845 |  | -10.5556 | -11.3816
1975-10-29 04:00 | 2836.6667 |  | -10.5556 | -11.3816
1975-10-29 05:00 | 2828.3333 |  | -10.5556 | -11.3816
1975-10-29 06:00 | 2820 |  | -10.5556 | -11.3816
1975-10-29 07:00 | 2811.6667 |  | -11.6667 | -12.5059
1975-10-29 08:00 | 2803.3333 |  | -11.6667 | -12.5059
1975-10-29 09:00 | 2795 |  | -12.7778 | -13.6302
1975-10-29 10:00 | 2786.6667 |  | -11.6667 | -12.5059
1975-10-29 11:00 | 2778.3333 |  | -10.5556 | -11.3816
1975-10-29 12:00 | 2770 |  | -10 | -10.8194
1975-10-29 13:00 | 2765.4167 |  | -9.4444 | -10.2572
1975-10-29 14:00 | 2760.8333 |  | -9.7222 | -10.5383
1975-10-29 15:00 | 2756.25 |  | -10 | -10.8194
1975-10-29 16:00 | 2751.6667 |  | -10 | -10.8194
1975-10-29 17:00 | 2747.0833 |  | -11.1111 | -11.9437
1975-10-29 18:00 | 2742.5 |  | -11.6667 | -12.5059
1975-10-29 19:00 | 2737.9167 |  | -12.7778 | -13.6302
1975-10-29 20:00 | 2733.3333 |  | -13.8889 | -14.7545
1975-10-29 21:00 | 2728.75 |  | -13.8889 | -14.7545
1975-10-29 22:00 | 2724.1667 |  | -15 | -15.8788
1975-10-29 23:00 | 2719.5833 |  | -17.2222 | -18.1274
1975-10-30 | 2715 |  | -13.3333 | -14.1923
1975-10-30 01:00 | 2710.4167 |  | -14.4444 | -15.3166
1975-10-30 02:00 | 2705.8333 |  | -14.4444 | -15.3166
1975-10-30 03:00 | 2701.25 |  | -14.4444 | -15.3166
1975-10-30 04:00 | 2696.6667 |  | -14.4444 | -15.3166
1975-10-30 05:00 | 2692.0833 |  | -14.4444 | -15.3166
1975-10-30 06:00 | 2687.5 |  | -14.4444 | -15.3166
1975-10-30 07:00 | 2682.9167 |  | -13.8889 | -14.7545
1975-10-30 08:00 | 2678.3333 |  | -14.4444 | -15.3166
1975-10-30 09:00 | 2673.75 |  | -14.4444 | -15.3166
1975-10-30 10:00 | 2669.1667 |  | -14.4444 | -15.3166
1975-10-30 11:00 | 2664.5833 |  | -12.2222 | -13.068
1975-10-30 12:00 | 2660 |  | -11.6667 | -12.5059
1975-10-30 13:00 | 2660 |  | -11.6667 | -12.5059
1975-10-30 14:00 | 2660 |  | -11.6667 | -12.5059
1975-10-30 15:00 | 2660 |  | -11.6667 | -12.5059
1975-10-30 16:00 | 2660 |  | -11.6667 | -12.5059
1975-10-30 17:00 | 2660 |  | -12.7778 | -13.6302
1975-10-30 18:00 | 2660 |  | -13.3333 | -14.1923
1975-10-30 19:00 | 2660 |  | -13.8889 | -14.7545
1975-10-30 20:00 | 2660 |  | -15 | -15.8788
1975-10-30 21:00 | 2660 |  | -13.8889 | -14.7545
1975-10-30 22:00 | 2660 |  | -14.4444 | -15.3166
1975-10-30 23:00 | 2660 |  | -14.4444 | -15.3166
1975-10-31 | 2660 |  | -14.4444 | -15.3166
1975-10-31 01:00 | 2660 |  | -15.5556 | -16.4409
1975-10-31 02:00 | 2660 |  | -15.5556 | -16.4409
1975-10-31 03:00 | 2660 |  | -15.5556 | -16.4409
1975-10-31 04:00 | 2660 |  | -15.5556 | -16.4409
1975-10-31 05:00 | 2660 |  | -15.5556 | -16.4409
1975-10-31 06:00 | 2660 |  | -15.5556 | -16.4409
1975-10-31 07:00 | 2660 |  | -16.6667 | -17.5652
1975-10-31 08:00 | 2660 |  | -16.6667 | -17.5652
1975-10-31 09:00 | 2660 |  | -16.6667 | -17.5652
1975-10-31 10:00 | 2660 |  | -16.1111 | -17.0031
1975-10-31 11:00 | 2660 |  | -14.4444 | -15.3166
1975-10-31 12:00 | 2660 |  | -13.3333 | -14.1923
1975-10-31 13:00 | 2646.6667 |  | -12.2222 | -13.068
1975-10-31 14:00 | 2633.3333 |  | -12.2222 | -13.068
1975-10-31 15:00 | 2620 |  | -12.7778 | -13.6302
1975-10-31 16:00 | 2606.6667 |  | -12.7778 | -13.6302
1975-10-31 17:00 | 2593.3333 |  | -14.4444 | -15.3166
1975-10-31 18:00 | 2580 |  | -15 | -15.8788
1975-10-31 19:00 | 2566.6667 |  | -16.6667 | -17.5652
1975-10-31 20:00 | 2553.3333 |  | -17.2222 | -18.1274
1975-10-31 21:00 | 2540 |  | -17.7778 | -18.6895
1975-10-31 22:00 | 2526.6667 |  | -17.7778 | -18.6895
1975-10-31 23:00 | 2513.3333 |  | -17.7778 | -18.6895
1975-11-01 | 2500 |  | -17.7778 | -18.6895
1975-11-01 01:00 | 2486.6667 |  | -18.3333 | -19.2517
1975-11-01 02:00 | 2473.3333 |  | -18.3333 | -19.2517
1975-11-01 03:00 | 2460 |  | -18.3333 | -19.2517
1975-11-01 04:00 | 2446.6667 |  | -18.3333 | -19.2517
1975-11-01 05:00 | 2433.3333 |  | -18.3333 | -19.2517
1975-11-01 06:00 | 2420 |  | -18.3333 | -19.2517
1975-11-01 07:00 | 2406.6667 |  | -18.3333 | -19.2517
1975-11-01 08:00 | 2393.3333 |  | -18.3333 | -19.2517
1975-11-01 09:00 | 2380 |  | -20 | -20.9381
1975-11-01 10:00 | 2366.6667 |  | -18.8889 | -19.8138
1975-11-01 11:00 | 2353.3333 |  | -16.6667 | -17.5652
1975-11-01 12:00 | 2340 |  | -15 | -15.8788
1975-11-01 13:00 | 2340 |  | -13.8889 | -14.7545
1975-11-01 14:00 | 2340 |  | -13.3333 | -14.1923
1975-11-01 15:00 | 2340 |  | -13.8889 | -14.7545
1975-11-01 16:00 | 2340 |  | -15 | -15.8788
1975-11-01 17:00 | 2340 |  | -15 | -15.8788
1975-11-01 18:00 | 2340 |  | -15.5556 | -16.4409
1975-11-01 19:00 | 2340 |  | -16.6667 | -17.5652
1975-11-01 20:00 | 2340 |  | -16.1111 | -17.0031
1975-11-01 21:00 | 2340 |  | -16.6667 | -17.5652
1975-11-01 22:00 | 2340 |  | -17.7778 | -18.6895
1975-11-01 23:00 | 2340 |  | -17.7778 | -18.6895
1975-11-02 | 2340 |  | -17.7778 | -18.6895
1975-11-02 01:00 | 2340 |  | -17.7778 | -18.6895
1975-11-02 02:00 | 2340 |  | -17.7778 | -18.6895
1975-11-02 03:00 | 2340 |  | -17.7778 | -18.6895
1975-11-02 04:00 | 2340 |  | -17.7778 | -18.6895
1975-11-02 05:00 | 2340 |  | -17.7778 | -18.6895
1975-11-02 06:00 | 2340 |  | -17.7778 | -18.6895
1975-11-02 07:00 | 2340 |  | -22.2222 | -23.1867
1975-11-02 08:00 | 2340 |  | -22.2222 | -23.1867
1975-11-02 09:00 | 2340 |  | -24.4444 | -25.4354
1975-11-02 10:00 | 2340 |  | -23.3333 | -24.311
1975-11-02 11:00 | 2340 |  | -17.7778 | -18.6895
1975-11-02 12:00 | 2340 |  | -13.8889 | -14.7545
1975-11-02 13:00 | 2335.4167 |  | -11.6667 | -12.5059
1975-11-02 14:00 | 2330.8333 |  | -11.1111 | -11.9437
1975-11-02 15:00 | 2326.25 |  | -12.2222 | -13.068
1975-11-02 16:00 | 2321.6667 |  | -12.2222 | -13.068
1975-11-02 17:00 | 2317.0833 |  | -14.4444 | -15.3166
1975-11-02 18:00 | 2312.5 |  | -17.7778 | -18.6895
1975-11-02 19:00 | 2307.9167 |  | -20 | -20.9381
1975-11-02 20:00 | 2303.3333 |  | -20.5556 | -21.5003
1975-11-02 21:00 | 2298.75 |  | -20.5556 | -21.5003
1975-11-02 22:00 | 2294.1667 |  | -21.1111 | -22.0624
1975-11-02 23:00 | 2289.5833 |  | -21.1111 | -22.0624
1975-11-03 | 2285 |  | -22.7778 | -23.7489
1975-11-03 01:00 | 2280.4167 |  | -22.7778 | -23.7489
1975-11-03 02:00 | 2275.8333 |  | -22.7778 | -23.7489
1975-11-03 03:00 | 2271.25 |  | -22.7778 | -23.7489
1975-11-03 04:00 | 2266.6667 |  | -22.7778 | -23.7489
1975-11-03 05:00 | 2262.0833 |  | -22.7778 | -23.7489
1975-11-03 06:00 | 2257.5 |  | -22.7778 | -23.7489
1975-11-03 07:00 | 2252.9167 |  | -23.8889 | -24.8732
1975-11-03 08:00 | 2248.3333 |  | -23.3333 | -24.311
1975-11-03 09:00 | 2243.75 |  | -11.6667 | -12.5059
1975-11-03 10:00 | 2239.1667 |  | -11.6667 | -12.5059
1975-11-03 11:00 | 2234.5833 |  | -10.5556 | -11.3816
1975-11-03 12:00 | 2230 |  | -9.4444 | -10.2572
1975-11-03 13:00 | 2221.6667 |  | -7.7778 | -8.5708
1975-11-03 14:00 | 2213.3333 |  | -6.6667 | -7.4465
1975-11-03 15:00 | 2205 |  | -6.1111 | -6.8843
1975-11-03 16:00 | 2196.6667 |  | -6.1111 | -6.8843
1975-11-03 17:00 | 2188.3333 |  | -8.3333 | -9.1329
1975-11-03 18:00 | 2180 |  | -9.4444 | -10.2572
1975-11-03 19:00 | 2171.6667 |  | -10 | -10.8194
1975-11-03 20:00 | 2163.3333 |  | -11.6667 | -12.5059
1975-11-03 21:00 | 2155 |  | -13.3333 | -14.1923
1975-11-03 22:00 | 2146.6667 |  | -13.3333 | -14.1923
1975-11-03 23:00 | 2138.3333 |  | -13.3333 | -14.1923
1975-11-04 | 2130 |  | -13.3333 | -14.1923
1975-11-04 01:00 | 2121.6667 |  | -14.4444 | -15.3166
1975-11-04 02:00 | 2113.3333 |  | -14.4444 | -15.3166
1975-11-04 03:00 | 2105 |  | -14.4444 | -15.3166
1975-11-04 04:00 | 2096.6667 |  | -14.4444 | -15.3166
1975-11-04 05:00 | 2088.3333 |  | -14.4444 | -15.3166
1975-11-04 06:00 | 2080 |  | -14.4444 | -15.3166
1975-11-04 07:00 | 2071.6667 |  | -20.5556 | -21.5003
1975-11-04 08:00 | 2063.3333 |  | -21.1111 | -22.0624
1975-11-04 09:00 | 2055 |  | -22.7778 | -23.7489
1975-11-04 10:00 | 2046.6667 |  | -20.5556 | -21.5003
1975-11-04 11:00 | 2038.3333 |  | -17.7778 | -18.6895
1975-11-04 12:00 | 2030 |  | -14.4444 | -15.3166
1975-11-04 13:00 | 2030 |  | -12.2222 | -13.068
1975-11-04 14:00 | 2030 |  | -11.1111 | -11.9437
1975-11-04 15:00 | 2030 |  | -11.6667 | -12.5059
1975-11-04 16:00 | 2030 |  | -13.3333 | -14.1923
1975-11-04 17:00 | 2030 |  | -17.2222 | -18.1274
1975-11-04 18:00 | 2030 |  | -20 | -20.9381
1975-11-04 19:00 | 2030 |  | -20 | -20.9381
1975-11-04 20:00 | 2030 |  | -22.2222 | -23.1867
1975-11-04 21:00 | 2030 |  | -23.8889 | -24.8732
1975-11-04 22:00 | 2030 |  | -24.4444 | -25.4354
1975-11-04 23:00 | 2030 |  | -23.8889 | -24.8732
1975-11-05 | 2030 |  | -24.4444 | -25.4354
1975-11-05 01:00 | 2030 |  | -25 | -25.9975
1975-11-05 02:00 | 2030 |  | -25 | -25.9975
1975-11-05 03:00 | 2030 |  | -25 | -25.9975
1975-11-05 04:00 | 2030 |  | -25 | -25.9975
1975-11-05 05:00 | 2030 |  | -25 | -25.9975
1975-11-05 06:00 | 2030 |  | -25 | -25.9975
1975-11-05 07:00 | 2030 |  | -26.6667 | -27.684
1975-11-05 08:00 | 2030 |  | -26.6667 | -27.684
1975-11-05 09:00 | 2030 |  | -26.6667 | -27.684
1975-11-05 10:00 | 2030 |  | -25 | -25.9975
1975-11-05 11:00 | 2030 |  | -18.8889 | -19.8138
1975-11-05 12:00 | 2030 |  | -13.8889 | -14.7545
1975-11-05 13:00 | 2025.4167 |  | -11.6667 | -12.5059
1975-11-05 14:00 | 2020.8333 |  | -10.5556 | -11.3816
1975-11-05 15:00 | 2016.25 |  | -10 | -10.8194
1975-11-05 16:00 | 2011.6667 |  | -10 | -10.8194
1975-11-05 17:00 | 2007.0833 |  | -10 | -10.8194
1975-11-05 18:00 | 2002.5 |  | -10.5556 | -11.3816
1975-11-05 19:00 | 1997.9167 |  | -10.5556 | -11.3816
1975-11-05 20:00 | 1993.3333 |  | -11.1111 | -11.9437
1975-11-05 21:00 | 1988.75 |  | -11.6667 | -12.5059
1975-11-05 22:00 | 1984.1667 |  | -10 | -10.8194
1975-11-05 23:00 | 1979.5833 |  | -11.1111 | -11.9437
1975-11-06 | 1975 |  | -11.1111 | -11.9437
1975-11-06 01:00 | 1970.4167 |  | -10.5556 | -11.3816
1975-11-06 02:00 | 1965.8333 |  | -10.5556 | -11.3816
1975-11-06 03:00 | 1961.25 |  | -10.5556 | -11.3816
1975-11-06 04:00 | 1956.6667 |  | -10.5556 | -11.3816
1975-11-06 05:00 | 1952.0833 |  | -10.5556 | -11.3816
1975-11-06 06:00 | 1947.5 |  | -10.5556 | -11.3816
1975-11-06 07:00 | 1942.9167 |  | -17.2222 | -18.1274
1975-11-06 08:00 | 1938.3333 |  | -17.2222 | -18.1274
1975-11-06 09:00 | 1933.75 |  | -17.7778 | -18.6895
1975-11-06 10:00 | 1929.1667 |  | -15 | -15.8788
1975-11-06 11:00 | 1924.5833 |  | -12.2222 | -13.068
1975-11-06 12:00 | 1920 |  | -10 | -10.8194
1975-11-06 13:00 | 1920 |  | -8.3333 | -9.1329
1975-11-06 14:00 | 1920 |  | -7.2222 | -8.0086
1975-11-06 15:00 | 1920 |  | -6.1111 | -6.8843
1975-11-06 16:00 | 1920 |  | -6.1111 | -6.8843
1975-11-06 17:00 | 1920 |  | -11.1111 | -11.9437
1975-11-06 18:00 | 1920 |  | -13.8889 | -14.7545
1975-11-06 19:00 | 1920 |  | -15.5556 | -16.4409
1975-11-06 20:00 | 1920 |  | -17.2222 | -18.1274
1975-11-06 21:00 | 1920 |  | -17.7778 | -18.6895
1975-11-06 22:00 | 1920 |  | -18.8889 | -19.8138
1975-11-06 23:00 | 1920 |  | -20.5556 | -21.5003
1975-11-07 | 1920 |  | -20.5556 | -21.5003
1975-11-07 01:00 | 1920 |  | -20.5556 | -21.5003
1975-11-07 02:00 | 1920 |  | -20.5556 | -21.5003
1975-11-07 03:00 | 1920 |  | -20.5556 | -21.5003
1975-11-07 04:00 | 1920 |  | -20.5556 | -21.5003
1975-11-07 05:00 | 1920 |  | -20.5556 | -21.5003
1975-11-07 06:00 | 1920 |  | -20.5556 | -21.5003
1975-11-07 07:00 | 1920 |  | -20.5556 | -21.5003
1975-11-07 08:00 | 1920 |  | -20.5556 | -21.5003
1975-11-07 09:00 | 1920 |  | -24.4444 | -25.4354
1975-11-07 10:00 | 1920 |  | -22.7778 | -23.7489
1975-11-07 11:00 | 1920 |  | -17.2222 | -18.1274
1975-11-07 12:00 | 1920 |  | -11.6667 | -12.5059
1975-11-07 13:00 | 1915.8333 |  | -10 | -10.8194
1975-11-07 14:00 | 1911.6667 |  | -8.8889 | -9.6951
1975-11-07 15:00 | 1907.5 |  | -8.8889 | -9.6951
1975-11-07 16:00 | 1903.3333 |  | -8.8889 | -9.6951
1975-11-07 17:00 | 1899.1667 |  | -15 | -15.8788
1975-11-07 18:00 | 1895 |  | -17.7778 | -18.6895
1975-11-07 19:00 | 1890.8333 |  | -18.8889 | -19.8138
1975-11-07 20:00 | 1886.6667 |  | -20 | -20.9381
1975-11-07 21:00 | 1882.5 |  | -20.5556 | -21.5003
1975-11-07 22:00 | 1878.3333 |  | -21.6667 | -22.6246
1975-11-07 23:00 | 1874.1667 |  | -22.2222 | -23.1867
1975-11-08 | 1870 |  | -22.2222 | -23.1867
1975-11-08 01:00 | 1865.8333 |  | -22.7778 | -23.7489
1975-11-08 02:00 | 1861.6667 |  | -22.7778 | -23.7489
1975-11-08 03:00 | 1857.5 |  | -22.7778 | -23.7489
1975-11-08 04:00 | 1853.3333 |  | -22.7778 | -23.7489
1975-11-08 05:00 | 1849.1667 |  | -22.7778 | -23.7489
1975-11-08 06:00 | 1845 |  | -22.7778 | -23.7489
1975-11-08 07:00 | 1840.8333 |  | -26.1111 | -27.1218
1975-11-08 08:00 | 1836.6667 |  | -26.1111 | -27.1218
1975-11-08 09:00 | 1832.5 |  | -26.6667 | -27.684
1975-11-08 10:00 | 1828.3333 |  | -26.6667 | -27.684
1975-11-08 11:00 | 1824.1667 |  | -20 | -20.9381
1975-11-08 12:00 | 1820 |  | -14.4444 | -15.3166
1975-11-08 13:00 | 1820 |  | -11.6667 | -12.5059
1975-11-08 14:00 | 1820 |  | -10.5556 | -11.3816
1975-11-08 15:00 | 1820 |  | -10.5556 | -11.3816
1975-11-08 16:00 | 1820 |  | -10.5556 | -11.3816
1975-11-08 17:00 | 1820 |  | -16.1111 | -17.0031
1975-11-08 18:00 | 1820 |  | -12.7778 | -13.6302
1975-11-08 19:00 | 1820 |  | -12.2222 | -13.068
1975-11-08 20:00 | 1820 |  | -12.7778 | -13.6302
1975-11-08 21:00 | 1820 |  | -15 | -15.8788
1975-11-08 22:00 | 1820 |  | -12.7778 | -13.6302
1975-11-08 23:00 | 1820 |  | -10.5556 | -11.3816
1975-11-09 | 1820 |  | -10 | -10.8194
1975-11-09 01:00 | 1820 |  | -9.4444 | -10.2572
1975-11-09 02:00 | 1820 |  | -9.4444 | -10.2572
1975-11-09 03:00 | 1820 |  | -9.4444 | -10.2572
1975-11-09 04:00 | 1820 |  | -9.4444 | -10.2572
1975-11-09 05:00 | 1820 |  | -9.4444 | -10.2572
1975-11-09 06:00 | 1820 |  | -9.4444 | -10.2572
1975-11-09 07:00 | 1820 |  | -9.4444 | -10.2572
1975-11-09 08:00 | 1820 |  | -8.8889 | -9.6951
1975-11-09 09:00 | 1820 |  | -8.8889 | -9.6951
1975-11-09 10:00 | 1820 |  | -8.3333 | -9.1329
1975-11-09 11:00 | 1820 |  | -9.4444 | -10.2572
1975-11-09 12:00 | 1820 |  | -9.4444 | -10.2572
1975-11-09 13:00 | 1815.4167 |  | -10 | -10.8194
1975-11-09 14:00 | 1810.8333 |  | -10 | -10.8194
1975-11-09 15:00 | 1806.25 |  | -10.5556 | -11.3816
1975-11-09 16:00 | 1801.6667 |  | -10.5556 | -11.3816
1975-11-09 17:00 | 1797.0833 |  | -12.7778 | -13.6302
1975-11-09 18:00 | 1792.5 |  | -15 | -15.8788
1975-11-09 19:00 | 1787.9167 |  | -15.5556 | -16.4409
1975-11-09 20:00 | 1783.3333 |  | -16.1111 | -17.0031
1975-11-09 21:00 | 1778.75 |  | -16.6667 | -17.5652
1975-11-09 22:00 | 1774.1667 |  | -17.7778 | -18.6895
1975-11-09 23:00 | 1769.5833 |  | -19.4444 | -20.376
1975-11-10 | 1765 |  | -20.5556 | -21.5003
1975-11-10 01:00 | 1760.4167 |  | -20.5556 | -21.5003
1975-11-10 02:00 | 1755.8333 |  | -20.5556 | -21.5003
1975-11-10 03:00 | 1751.25 |  | -20.5556 | -21.5003
1975-11-10 04:00 | 1746.6667 |  | -20.5556 | -21.5003
1975-11-10 05:00 | 1742.0833 |  | -20.5556 | -21.5003
1975-11-10 06:00 | 1737.5 |  | -20.5556 | -21.5003
1975-11-10 07:00 | 1732.9167 |  | -24.4444 | -25.4354
1975-11-10 08:00 | 1728.3333 |  | -24.4444 | -25.4354
1975-11-10 09:00 | 1723.75 |  | -24.4444 | -25.4354
1975-11-10 10:00 | 1719.1667 |  | -25 | -25.9975
1975-11-10 11:00 | 1714.5833 |  | -19.4444 | -20.376
1975-11-10 12:00 | 1710 |  | -15.5556 | -16.4409
1975-11-10 13:00 | 1705.8333 |  | -14.4444 | -15.3166
1975-11-10 14:00 | 1701.6667 |  | -11.1111 | -11.9437
1975-11-10 15:00 | 1697.5 |  | -10 | -10.8194
1975-11-10 16:00 | 1693.3333 |  | -10 | -10.8194
1975-11-10 17:00 | 1689.1667 |  | -8.3333 | -9.1329
1975-11-10 18:00 | 1685 |  | -10 | -10.8194
1975-11-10 19:00 | 1680.8333 |  | -10 | -10.8194
1975-11-10 20:00 | 1676.6667 |  | -10.5556 | -11.3816
1975-11-10 21:00 | 1672.5 |  | -12.2222 | -13.068
1975-11-10 22:00 | 1668.3333 |  | -13.3333 | -14.1923
1975-11-10 23:00 | 1664.1667 |  | -10 | -10.8194
1975-11-11 | 1660 |  | -10.5556 | -11.3816
1975-11-11 01:00 | 1655.8333 |  | -9.4444 | -10.2572
1975-11-11 02:00 | 1651.6667 |  | -9.4444 | -10.2572
1975-11-11 03:00 | 1647.5 |  | -9.4444 | -10.2572
1975-11-11 04:00 | 1643.3333 |  | -9.4444 | -10.2572
1975-11-11 05:00 | 1639.1667 |  | -9.4444 | -10.2572
1975-11-11 06:00 | 1635 |  | -9.4444 | -10.2572
1975-11-11 07:00 | 1630.8333 |  | -5 | -5.76
1975-11-11 08:00 | 1626.6667 |  | -5 | -5.76
1975-11-11 09:00 | 1622.5 |  | -7.7778 | -8.5708
1975-11-11 10:00 | 1618.3333 |  | -9.4444 | -10.2572
1975-11-11 11:00 | 1614.1667 |  | -9.4444 | -10.2572
1975-11-11 12:00 | 1610 |  | -7.7778 | -8.5708
1975-11-11 13:00 | 1610 |  | -7.7778 | -8.5708
1975-11-11 14:00 | 1610 |  | -7.7778 | -8.5708
1975-11-11 15:00 | 1610 |  | -7.7778 | -8.5708
1975-11-11 16:00 | 1610 |  | -7.7778 | -8.5708
1975-11-11 17:00 | 1610 |  | -10 | -10.8194
1975-11-11 18:00 | 1610 |  | -10.5556 | -11.3816
1975-11-11 19:00 | 1610 |  | -11.6667 | -12.5059
1975-11-11 20:00 | 1610 |  | -13.8889 | -14.7545
1975-11-11 21:00 | 1610 |  | -15.5556 | -16.4409
1975-11-11 22:00 | 1610 |  | -16.6667 | -17.5652
1975-11-11 23:00 | 1610 |  | -17.2222 | -18.1274
1975-11-12 | 1610 |  | -16.1111 | -17.0031
1975-11-12 01:00 | 1610 |  | -12.7778 | -13.6302
1975-11-12 02:00 | 1610 |  | -12.7778 | -13.6302
1975-11-12 03:00 | 1610 |  | -12.7778 | -13.6302
1975-11-12 04:00 | 1610 |  | -12.7778 | -13.6302
1975-11-12 05:00 | 1610 |  | -12.7778 | -13.6302
1975-11-12 06:00 | 1610 |  | -12.7778 | -13.6302
1975-11-12 07:00 | 1610 |  | -11.1111 | -11.9437
1975-11-12 08:00 | 1610 |  | -11.1111 | -11.9437
1975-11-12 09:00 | 1610 |  | -11.6667 | -12.5059
1975-11-12 10:00 | 1610 |  | -11.1111 | -11.9437
1975-11-12 11:00 | 1610 |  | -10 | -10.8194
1975-11-12 12:00 | 1610 |  | -9.4444 | -10.2572
1975-11-12 13:00 | 1610 |  | -8.8889 | -9.6951
1975-11-12 14:00 | 1610 |  | -8.8889 | -9.6951
1975-11-12 15:00 | 1610 |  | -8.8889 | -9.6951
1975-11-12 16:00 | 1610 |  | -8.8889 | -9.6951
1975-11-12 17:00 | 1610 |  | -11.6667 | -12.5059
1975-11-12 18:00 | 1610 |  | -13.8889 | -14.7545
1975-11-12 19:00 | 1610 |  | -15 | -15.8788
1975-11-12 20:00 | 1610 |  | -16.6667 | -17.5652
1975-11-12 21:00 | 1610 |  | -17.7778 | -18.6895
1975-11-12 22:00 | 1610 |  | -18.3333 | -19.2517
1975-11-12 23:00 | 1610 |  | -20.5556 | -21.5003
1975-11-13 | 1610 |  | -21.1111 | -22.0624
1975-11-13 01:00 | 1610 |  | -21.6667 | -22.6246
1975-11-13 02:00 | 1610 |  | -21.6667 | -22.6246
1975-11-13 03:00 | 1610 |  | -21.6667 | -22.6246
1975-11-13 04:00 | 1610 |  | -21.6667 | -22.6246
1975-11-13 05:00 | 1610 |  | -21.6667 | -22.6246
1975-11-13 06:00 | 1610 |  | -21.6667 | -22.6246
1975-11-13 07:00 | 1610 |  | -24.4444 | -25.4354
1975-11-13 08:00 | 1610 |  | -25 | -25.9975
1975-11-13 09:00 | 1610 |  | -25 | -25.9975
1975-11-13 10:00 | 1610 |  | -25 | -25.9975
1975-11-13 11:00 | 1610 |  | -20 | -20.9381
1975-11-13 12:00 | 1610 |  | -15 | -15.8788
1975-11-13 13:00 | 1605.8333 |  | -14.4444 | -15.3166
1975-11-13 14:00 | 1601.6667 |  | -12.2222 | -13.068
1975-11-13 15:00 | 1597.5 |  | -12.7778 | -13.6302
1975-11-13 16:00 | 1593.3333 |  | -12.7778 | -13.6302
1975-11-13 17:00 | 1589.1667 |  | -14.4444 | -15.3166
1975-11-13 18:00 | 1585 |  | -14.4444 | -15.3166
1975-11-13 19:00 | 1580.8333 |  | -13.3333 | -14.1923
1975-11-13 20:00 | 1576.6667 |  | -13.3333 | -14.1923
1975-11-13 21:00 | 1572.5 |  | -13.3333 | -14.1923
1975-11-13 22:00 | 1568.3333 |  | -13.8889 | -14.7545
1975-11-13 23:00 | 1564.1667 |  | -13.3333 | -14.1923
1975-11-14 | 1560 |  | -14.4444 | -15.3166
1975-11-14 01:00 | 1555.8333 |  | -13.8889 | -14.7545
1975-11-14 02:00 | 1551.6667 |  | -13.8889 | -14.7545
1975-11-14 03:00 | 1547.5 |  | -13.8889 | -14.7545
1975-11-14 04:00 | 1543.3333 |  | -13.8889 | -14.7545
1975-11-14 05:00 | 1539.1667 |  | -13.8889 | -14.7545
1975-11-14 06:00 | 1535 |  | -13.8889 | -14.7545
1975-11-14 07:00 | 1530.8333 |  | -16.1111 | -17.0031
1975-11-14 08:00 | 1526.6667 |  | -16.1111 | -17.0031
1975-11-14 09:00 | 1522.5 |  | -17.7778 | -18.6895
1975-11-14 10:00 | 1518.3333 |  | -18.8889 | -19.8138
1975-11-14 11:00 | 1514.1667 |  | -18.3333 | -19.2517
1975-11-14 12:00 | 1510 |  | -15.5556 | -16.4409
1975-11-14 13:00 | 1510 |  | -12.2222 | -13.068
1975-11-14 14:00 | 1510 |  | -10.5556 | -11.3816
1975-11-14 15:00 | 1510 |  | -10.5556 | -11.3816
1975-11-14 16:00 | 1510 |  | -10.5556 | -11.3816
1975-11-14 17:00 | 1510 |  | -15 | -15.8788
1975-11-14 18:00 | 1510 |  | -17.2222 | -18.1274
1975-11-14 19:00 | 1510 |  | -17.7778 | -18.6895
1975-11-14 20:00 | 1510 |  | -19.4444 | -20.376
1975-11-14 21:00 | 1510 |  | -20.5556 | -21.5003
1975-11-14 22:00 | 1510 |  | -21.6667 | -22.6246
1975-11-14 23:00 | 1510 |  | -22.2222 | -23.1867
1975-11-15 | 1510 |  | -23.3333 | -24.311
1975-11-15 01:00 | 1510 |  | -23.8889 | -24.8732
1975-11-15 02:00 | 1510 |  | -23.8889 | -24.8732
1975-11-15 03:00 | 1510 |  | -23.8889 | -24.8732
1975-11-15 04:00 | 1510 |  | -23.8889 | -24.8732
1975-11-15 05:00 | 1510 |  | -23.8889 | -24.8732
1975-11-15 06:00 | 1510 |  | -23.8889 | -24.8732
1975-11-15 07:00 | 1510 |  | -23.8889 | -24.8732
1975-11-15 08:00 | 1510 |  | -24.4444 | -25.4354
1975-11-15 09:00 | 1510 |  | -24.4444 | -25.4354
1975-11-15 10:00 | 1510 |  | -24.4444 | -25.4354
1975-11-15 11:00 | 1510 |  | -22.2222 | -23.1867
1975-11-15 12:00 | 1510 |  | -18.3333 | -19.2517
1975-11-15 13:00 | 1505.8333 |  | -18.3333 | -19.2517
1975-11-15 14:00 | 1501.6667 |  | -17.7778 | -18.6895
1975-11-15 15:00 | 1497.5 |  | -16.6667 | -17.5652
1975-11-15 16:00 | 1493.3333 |  | -16.6667 | -17.5652
1975-11-15 17:00 | 1489.1667 |  | -16.6667 | -17.5652
1975-11-15 18:00 | 1485 |  | -17.7778 | -18.6895
1975-11-15 19:00 | 1480.8333 |  | -18.8889 | -19.8138
1975-11-15 20:00 | 1476.6667 |  | -20 | -20.9381
1975-11-15 21:00 | 1472.5 |  | -20 | -20.9381
1975-11-15 22:00 | 1468.3333 |  | -20 | -20.9381
1975-11-15 23:00 | 1464.1667 |  | -23.3333 | -24.311
1975-11-16 | 1460 |  | -23.3333 | -24.311
1975-11-16 01:00 | 1455.8333 |  | -24.4444 | -25.4354
1975-11-16 02:00 | 1451.6667 |  | -24.4444 | -25.4354
1975-11-16 03:00 | 1447.5 |  | -24.4444 | -25.4354
1975-11-16 04:00 | 1443.3333 |  | -24.4444 | -25.4354
1975-11-16 05:00 | 1439.1667 |  | -24.4444 | -25.4354
1975-11-16 06:00 | 1435 |  | -24.4444 | -25.4354
1975-11-16 07:00 | 1430.8333 |  | -24.4444 | -25.4354
1975-11-16 08:00 | 1426.6667 |  | -27.2222 | -28.2461
1975-11-16 09:00 | 1422.5 |  | -28.8889 | -29.9326
1975-11-16 10:00 | 1418.3333 |  | -28.8889 | -29.9326
1975-11-16 11:00 | 1414.1667 |  | -23.8889 | -24.8732
1975-11-16 12:00 | 1410 |  | -21.1111 | -22.0624
1975-11-16 13:00 | 1410 |  | -17.7778 | -18.6895
1975-11-16 14:00 | 1410 |  | -17.7778 | -18.6895
1975-11-16 15:00 | 1410 |  | -15.5556 | -16.4409
1975-11-16 16:00 | 1410 |  | -17.7778 | -18.6895
1975-11-16 17:00 | 1410 |  | -17.7778 | -18.6895
1975-11-16 18:00 | 1410 |  | -18.3333 | -19.2517
1975-11-16 19:00 | 1410 |  | -17.7778 | -18.6895
1975-11-16 20:00 | 1410 |  | -19.4444 | -20.376
1975-11-16 21:00 | 1410 |  | -17.7778 | -18.6895
1975-11-16 22:00 | 1410 |  | -16.6667 | -17.5652
1975-11-16 23:00 | 1410 |  | -16.1111 | -17.0031
1975-11-17 | 1410 |  | -15.5556 | -16.4409
1975-11-17 01:00 | 1410 |  | -15 | -15.8788
1975-11-17 02:00 | 1410 |  | -15 | -15.8788
1975-11-17 03:00 | 1410 |  | -15 | -15.8788
1975-11-17 04:00 | 1410 |  | -15 | -15.8788
1975-11-17 05:00 | 1410 |  | -15 | -15.8788
1975-11-17 06:00 | 1410 |  | -15 | -15.8788
1975-11-17 07:00 | 1410 |  | -23.3333 | -24.311
1975-11-17 08:00 | 1410 |  | -22.2222 | -23.1867
1975-11-17 09:00 | 1410 |  | -22.7778 | -23.7489
1975-11-17 10:00 | 1410 |  | -17.7778 | -18.6895
1975-11-17 11:00 | 1410 |  | -15.5556 | -16.4409
1975-11-17 12:00 | 1410 |  | -13.8889 | -14.7545
1975-11-17 13:00 | 1405.8333 |  | -13.3333 | -14.1923
1975-11-17 14:00 | 1401.6667 |  | -13.8889 | -14.7545
1975-11-17 15:00 | 1397.5 |  | -11.1111 | -11.9437
1975-11-17 16:00 | 1393.3333 |  | -11.1111 | -11.9437
1975-11-17 17:00 | 1389.1667 |  | -8.8889 | -9.6951
1975-11-17 18:00 | 1385 |  | -8.8889 | -9.6951
1975-11-17 19:00 | 1380.8333 |  | -9.4444 | -10.2572
1975-11-17 20:00 | 1376.6667 |  | -9.4444 | -10.2572
1975-11-17 21:00 | 1372.5 |  | -9.4444 | -10.2572
1975-11-17 22:00 | 1368.3333 |  | -8.3333 | -9.1329
1975-11-17 23:00 | 1364.1667 |  | -7.7778 | -8.5708
1975-11-18 | 1360 |  | -6.6667 | -7.4465
1975-11-18 01:00 | 1355.8333 |  | -6.6667 | -7.4465
1975-11-18 02:00 | 1351.6667 |  | -6.6667 | -7.4465
1975-11-18 03:00 | 1347.5 |  | -6.6667 | -7.4465
1975-11-18 04:00 | 1343.3333 |  | -6.6667 | -7.4465
1975-11-18 05:00 | 1339.1667 |  | -6.6667 | -7.4465
1975-11-18 06:00 | 1335 |  | -6.6667 | -7.4465
1975-11-18 07:00 | 1330.8333 |  | -6.1111 | -6.8843
1975-11-18 08:00 | 1326.6667 |  | -5.5556 | -6.3222
1975-11-18 09:00 | 1322.5 |  | -5.5556 | -6.3222
1975-11-18 10:00 | 1318.3333 |  | -3.8889 | -4.6357
1975-11-18 11:00 | 1314.1667 |  | -3.3333 | -4.0736
1975-11-18 12:00 | 1310 |  | -2.2222 | -2.9493
1975-11-18 13:00 | 1310 |  | -1.1111 | -1.825
1975-11-18 14:00 | 1310 |  | -1.1111 | -1.825
1975-11-18 15:00 | 1310 |  | -1.1111 | -1.825
1975-11-18 16:00 | 1310 |  | -1.1111 | -1.825
1975-11-18 17:00 | 1310 |  | -1.1111 | -1.825
1975-11-18 18:00 | 1310 |  | 0 | -0.70066
1975-11-18 19:00 | 1310 |  | 0 | -0.70066
1975-11-18 20:00 | 1310 |  | 0.55556 | -0.13851
1975-11-18 21:00 | 1310 |  | 0.55556 | -0.13851
1975-11-18 22:00 | 1310 |  | 1.1111 | 0.42364
1975-11-18 23:00 | 1310 |  | 1.1111 | 0.42364
1975-11-19 | 1310 |  | 0.55556 | -0.13851
1975-11-19 01:00 | 1310 |  | 1.1111 | 0.42364
1975-11-19 02:00 | 1310 |  | 1.1111 | 0.42364
1975-11-19 03:00 | 1310 |  | 1.1111 | 0.42364
1975-11-19 04:00 | 1310 |  | 1.1111 | 0.42364
1975-11-19 05:00 | 1310 |  | 1.1111 | 0.42364
1975-11-19 06:00 | 1310 |  | 1.1111 | 0.42364
1975-11-19 07:00 | 1310 |  | 0.55556 | -0.13851
1975-11-19 08:00 | 1310 |  | 0.55556 | -0.13851
1975-11-19 09:00 | 1310 |  | 0.55556 | -0.13851
1975-11-19 10:00 | 1310 |  | 0.55556 | -0.13851
1975-11-19 11:00 | 1310 |  | 0.55556 | -0.13851
1975-11-19 12:00 | 1310 |  | 0.55556 | -0.13851
1975-11-19 13:00 | 1310 |  | 0.55556 | -0.13851
1975-11-19 14:00 | 1310 |  | 2.2222 | 1.5479
1975-11-19 15:00 | 1310 |  | 2.2222 | 1.5479
1975-11-19 16:00 | 1310 |  | 2.2222 | 1.5479
1975-11-19 17:00 | 1310 |  | 2.2222 | 1.5479
1975-11-19 18:00 | 1310 |  | 1.6667 | 0.9858
1975-11-19 19:00 | 1310 |  | 1.6667 | 0.9858
1975-11-19 20:00 | 1310 |  | 1.1111 | 0.42364
1975-11-19 21:00 | 1310 |  | 0.55556 | -0.13851
1975-11-19 22:00 | 1310 |  | 1.1111 | 0.42364
1975-11-19 23:00 | 1310 |  | 1.1111 | 0.42364
1975-11-20 | 1310 |  | 1.1111 | 0.42364
1975-11-20 01:00 | 1310 |  | -1.1111 | -1.825
1975-11-20 02:00 | 1310 |  | -1.1111 | -1.825
1975-11-20 03:00 | 1310 |  | -1.1111 | -1.825
1975-11-20 04:00 | 1310 |  | -1.1111 | -1.825
1975-11-20 05:00 | 1310 |  | -1.1111 | -1.825
1975-11-20 06:00 | 1310 |  | -1.1111 | -1.825
1975-11-20 07:00 | 1310 |  | -1.6667 | -2.3871
1975-11-20 08:00 | 1310 |  | -1.6667 | -2.3871
1975-11-20 09:00 | 1310 |  | -1.6667 | -2.3871
1975-11-20 10:00 | 1310 |  | -1.1111 | -1.825
1975-11-20 11:00 | 1310 |  | -7.2222 | -8.0086
1975-11-20 12:00 | 1310 |  | -6.6667 | -7.4465
1975-11-20 13:00 | 1310 |  | -1.6667 | -2.3871
1975-11-20 14:00 | 1310 |  | -1.1111 | -1.825
1975-11-20 15:00 | 1310 |  | -0.55556 | -1.2628
1975-11-20 16:00 | 1310 |  | -0.55556 | -1.2628
1975-11-20 17:00 | 1310 |  | -2.2222 | -2.9493
1975-11-20 18:00 | 1310 |  | -4.4444 | -5.1979
1975-11-20 19:00 | 1310 |  | -8.8889 | -9.6951
1975-11-20 20:00 | 1310 |  | -10.5556 | -11.3816
1975-11-20 21:00 | 1310 |  | -9.4444 | -10.2572
1975-11-20 22:00 | 1310 |  | -12.2222 | -13.068
1975-11-20 23:00 | 1310 |  | -11.1111 | -11.9437
1975-11-21 | 1310 |  | -8.3333 | -9.1329
1975-11-21 01:00 | 1310 |  | -7.2222 | -8.0086
1975-11-21 02:00 | 1310 |  | -7.2222 | -8.0086
1975-11-21 03:00 | 1310 |  | -7.2222 | -8.0086
1975-11-21 04:00 | 1310 |  | -7.2222 | -8.0086
1975-11-21 05:00 | 1310 |  | -7.2222 | -8.0086
1975-11-21 06:00 | 1310 |  | -7.2222 | -8.0086
1975-11-21 07:00 | 1310 |  | -6.6667 | -7.4465
1975-11-21 08:00 | 1310 |  | -6.6667 | -7.4465
1975-11-21 09:00 | 1310 |  | -8.8889 | -9.6951
1975-11-21 10:00 | 1310 |  | -9.4444 | -10.2572
1975-11-21 11:00 | 1310 |  | -8.3333 | -9.1329
1975-11-21 12:00 | 1310 |  | -6.1111 | -6.8843
1975-11-21 13:00 | 1307.5 |  | -6.1111 | -6.8843
1975-11-21 14:00 | 1305 |  | -2.7778 | -3.5114
1975-11-21 15:00 | 1302.5 |  | -3.3333 | -4.0736
1975-11-21 16:00 | 1300 |  | -3.3333 | -4.0736
1975-11-21 17:00 | 1297.5 |  | -2.2222 | -2.9493
1975-11-21 18:00 | 1295 |  | -2.2222 | -2.9493
1975-11-21 19:00 | 1292.5 |  | -7.7778 | -8.5708
1975-11-21 20:00 | 1290 |  | -2.2222 | -2.9493
1975-11-21 21:00 | 1287.5 |  | -2.2222 | -2.9493
1975-11-21 22:00 | 1285 |  | -2.2222 | -2.9493
1975-11-21 23:00 | 1282.5 |  | -2.2222 | -2.9493
1975-11-22 | 1280 |  | -2.2222 | -2.9493
1975-11-22 01:00 | 1277.5 |  | -2.2222 | -2.9493
1975-11-22 02:00 | 1275 |  | -2.2222 | -2.9493
1975-11-22 03:00 | 1272.5 |  | -2.2222 | -2.9493
1975-11-22 04:00 | 1270 |  | -2.2222 | -2.9493
1975-11-22 05:00 | 1267.5 |  | -2.2222 | -2.9493
1975-11-22 06:00 | 1265 |  | -2.2222 | -2.9493
1975-11-22 07:00 | 1262.5 |  | -3.8889 | -4.6357
1975-11-22 08:00 | 1260 |  | -3.8889 | -4.6357
1975-11-22 09:00 | 1257.5 |  | -5.5556 | -6.3222
1975-11-22 10:00 | 1255 |  | -5.5556 | -6.3222
1975-11-22 11:00 | 1252.5 |  | -2.7778 | -3.5114
1975-11-22 12:00 | 1250 |  | -1.6667 | -2.3871
1975-11-22 13:00 | 1248.3333 |  | -1.6667 | -2.3871
1975-11-22 14:00 | 1246.6667 |  | -1.6667 | -2.3871
1975-11-22 15:00 | 1245 |  | -2.7778 | -3.5114
1975-11-22 16:00 | 1243.3333 |  | -2.7778 | -3.5114
1975-11-22 17:00 | 1241.6667 |  | -2.7778 | -3.5114
1975-11-22 18:00 | 1240 |  | -3.3333 | -4.0736
1975-11-22 19:00 | 1238.3333 |  | -3.8889 | -4.6357
1975-11-22 20:00 | 1236.6667 |  | -4.4444 | -5.1979
1975-11-22 21:00 | 1235 |  | -5 | -5.76
1975-11-22 22:00 | 1233.3333 |  | -6.1111 | -6.8843
1975-11-22 23:00 | 1231.6667 |  | -5 | -5.76
1975-11-23 | 1230 |  | -5 | -5.76
1975-11-23 01:00 | 1228.3333 |  | -5 | -5.76
1975-11-23 02:00 | 1226.6667 |  | -5 | -5.76
1975-11-23 03:00 | 1225 |  | -5 | -5.76
1975-11-23 04:00 | 1223.3333 |  | -5 | -5.76
1975-11-23 05:00 | 1221.6667 |  | -5 | -5.76
1975-11-23 06:00 | 1220 |  | -5 | -5.76
1975-11-23 07:00 | 1218.3333 |  | -13.3333 | -14.1923
1975-11-23 08:00 | 1216.6667 |  | -13.8889 | -14.7545
1975-11-23 09:00 | 1215 |  | -13.3333 | -14.1923
1975-11-23 10:00 | 1213.3333 |  | -15.5556 | -16.4409
1975-11-23 11:00 | 1211.6667 |  | -15 | -15.8788
1975-11-23 12:00 | 1210 |  | -12.7778 | -13.6302
1975-11-23 13:00 | 1210 |  | -6.6667 | -7.4465
1975-11-23 14:00 | 1210 |  | -5.5556 | -6.3222
1975-11-23 15:00 | 1210 |  | -4.4444 | -5.1979
1975-11-23 16:00 | 1210 |  | -4.4444 | -5.1979
1975-11-23 17:00 | 1210 |  | -9.4444 | -10.2572
1975-11-23 18:00 | 1210 |  | -10 | -10.8194
1975-11-23 19:00 | 1210 |  | -8.3333 | -9.1329
1975-11-23 20:00 | 1210 |  | -6.6667 | -7.4465
1975-11-23 21:00 | 1210 |  | -6.1111 | -6.8843
1975-11-23 22:00 | 1210 |  | -6.1111 | -6.8843
1975-11-23 23:00 | 1210 |  | -6.1111 | -6.8843
1975-11-24 | 1210 |  | -5.5556 | -6.3222
1975-11-24 01:00 | 1210 |  | -5.5556 | -6.3222
1975-11-24 02:00 | 1210 |  | -5.5556 | -6.3222
1975-11-24 03:00 | 1210 |  | -5.5556 | -6.3222
1975-11-24 04:00 | 1210 |  | -5.5556 | -6.3222
1975-11-24 05:00 | 1210 |  | -5.5556 | -6.3222
1975-11-24 06:00 | 1210 |  | -5.5556 | -6.3222
1975-11-24 07:00 | 1210 |  | -11.1111 | -11.9437
1975-11-24 08:00 | 1210 |  | -11.6667 | -12.5059
1975-11-24 09:00 | 1210 |  | -11.6667 | -12.5059
1975-11-24 10:00 | 1210 |  | -13.8889 | -14.7545
1975-11-24 11:00 | 1210 |  | -15 | -15.8788
1975-11-24 12:00 | 1197.0825 |  | -12.7778 | -13.6302
1975-11-24 13:00 | 1196.9221 |  | -12.2222 | -13.068
1975-11-24 14:00 | 1196.7618 |  | -9.4444 | -10.2572
1975-11-24 15:00 | 1196.6015 |  | -8.8889 | -9.6951
1975-11-24 16:00 | 1196.4412 |  | -8.8889 | -9.6951
1975-11-24 17:00 | 1196.2808 |  | -6.6667 | -7.4465
1975-11-24 18:00 | 1196.1205 |  | -6.1111 | -6.8843
1975-11-24 19:00 | 1195.9602 |  | -5.5556 | -6.3222
1975-11-24 20:00 | 1195.7999 |  | -4.4444 | -5.1979
1975-11-24 21:00 | 1195.6395 |  | -4.4444 | -5.1979
1975-11-24 22:00 | 1195.4792 |  | -3.3333 | -4.0736
1975-11-24 23:00 | 1195.3189 |  | -2.7778 | -3.5114
1975-11-25 | 1195.1586 |  | -2.7778 | -3.5114
1975-11-25 01:00 | 1194.9982 |  | -2.7778 | -3.5114
1975-11-25 02:00 | 1194.8379 |  | -2.7778 | -3.5114
1975-11-25 03:00 | 1194.6776 |  | -2.7778 | -3.5114
1975-11-25 04:00 | 1194.5173 |  | -2.7778 | -3.5114
1975-11-25 05:00 | 1194.3569 |  | -2.7778 | -3.5114
1975-11-25 06:00 | 1194.1966 |  | -2.7778 | -3.5114
1975-11-25 07:00 | 1194.0363 |  | -3.8889 | -4.6357
1975-11-25 08:00 | 1193.876 |  | -3.8889 | -4.6357
1975-11-25 09:00 | 1193.7156 |  | -3.8889 | -4.6357
1975-11-25 10:00 | 1193.5553 |  | -3.3333 | -4.0736
1975-11-25 11:00 | 1193.395 |  | -2.7778 | -3.5114
1975-11-25 12:00 | 1193.2347 |  | -2.7778 | -3.5114
1975-11-25 13:00 | 1193.0743 |  | -2.2222 | -2.9493
1975-11-25 14:00 | 1192.914 |  | -2.2222 | -2.9493
1975-11-25 15:00 | 1192.7537 |  | -2.7778 | -3.5114
1975-11-25 16:00 | 1192.5934 |  | -3.3333 | -4.0736
1975-11-25 17:00 | 1192.4331 |  | -4.4444 | -5.1979
1975-11-25 18:00 | 1192.2727 |  | -5 | -5.76
1975-11-25 19:00 | 1192.1124 |  | -5.5556 | -6.3222
1975-11-25 20:00 | 1191.9521 |  | -6.1111 | -6.8843
1975-11-25 21:00 | 1191.7918 |  | -5 | -5.76
1975-11-25 22:00 | 1191.6314 |  | -5.5556 | -6.3222
1975-11-25 23:00 | 1191.4711 |  | -5.5556 | -6.3222
1975-11-26 | 1191.3108 |  | -5 | -5.76
1975-11-26 01:00 | 1191.1505 |  | -5 | -5.76
1975-11-26 02:00 | 1190.9901 |  | -5 | -5.76
1975-11-26 03:00 | 1190.8298 |  | -5 | -5.76
1975-11-26 04:00 | 1190.6695 |  | -5 | -5.76
1975-11-26 05:00 | 1190.5092 |  | -5 | -5.76
1975-11-26 06:00 | 1190.3488 |  | -5 | -5.76
1975-11-26 07:00 | 1190.1885 |  | -3.8889 | -4.6357
1975-11-26 08:00 | 1190.0282 |  | -3.8889 | -4.6357
1975-11-26 09:00 | 1189.8679 |  | -3.8889 | -4.6357
1975-11-26 10:00 | 1189.7075 |  | -3.8889 | -4.6357
1975-11-26 11:00 | 1189.5472 |  | -3.8889 | -4.6357
1975-11-26 12:00 | 1189.3869 |  | -3.3333 | -4.0736
1975-11-26 13:00 | 1189.2266 |  | -2.7778 | -3.5114
1975-11-26 14:00 | 1189.0662 |  | -2.7778 | -3.5114
1975-11-26 15:00 | 1188.9059 |  | -2.7778 | -3.5114
1975-11-26 16:00 | 1188.7456 |  | -2.7778 | -3.5114
1975-11-26 17:00 | 1188.5853 |  | -2.7778 | -3.5114
1975-11-26 18:00 | 1188.4249 |  | -3.3333 | -4.0736
1975-11-26 19:00 | 1188.2646 |  | -3.3333 | -4.0736
1975-11-26 20:00 | 1188.1043 |  | -3.8889 | -4.6357
1975-11-26 21:00 | 1187.944 |  | -3.8889 | -4.6357
1975-11-26 22:00 | 1187.7837 |  | -3.8889 | -4.6357
1975-11-26 23:00 | 1187.6233 |  | -3.8889 | -4.6357
1975-11-27 | 1187.463 |  | -4.4444 | -5.1979
1975-11-27 01:00 | 1187.3027 |  | -4.4444 | -5.1979
1975-11-27 02:00 | 1187.1424 |  | -4.4444 | -5.1979
1975-11-27 03:00 | 1186.982 |  | -4.4444 | -5.1979
1975-11-27 04:00 | 1186.8217 |  | -4.4444 | -5.1979
1975-11-27 05:00 | 1186.6614 |  | -4.4444 | -5.1979
1975-11-27 06:00 | 1186.5011 |  | -4.4444 | -5.1979
1975-11-27 07:00 | 1186.3407 |  | -3.8889 | -4.6357
1975-11-27 08:00 | 1186.1804 |  | -3.8889 | -4.6357
1975-11-27 09:00 | 1186.0201 |  | -3.8889 | -4.6357
1975-11-27 10:00 | 1185.8598 |  | -3.3333 | -4.0736
1975-11-27 11:00 | 1185.6994 |  | -3.8889 | -4.6357
1975-11-27 12:00 | 1185.5391 |  | -3.3333 | -4.0736
1975-11-27 13:00 | 1185.3788 |  | -3.3333 | -4.0736
1975-11-27 14:00 | 1185.2185 |  | -3.3333 | -4.0736
1975-11-27 15:00 | 1185.0581 |  | -3.8889 | -4.6357
1975-11-27 16:00 | 1184.8978 |  | -3.8889 | -4.6357
1975-11-27 17:00 | 1184.7375 |  | -5 | -5.76
1975-11-27 18:00 | 1184.5772 |  | -5.5556 | -6.3222
1975-11-27 19:00 | 1184.4168 |  | -5.5556 | -6.3222
1975-11-27 20:00 | 1184.2565 |  | -5.5556 | -6.3222
1975-11-27 21:00 | 1184.0962 |  | -5.5556 | -6.3222
1975-11-27 22:00 | 1183.9359 |  | -6.1111 | -6.8843
1975-11-27 23:00 | 1183.7755 |  | -6.6667 | -7.4465
1975-11-28 | 1183.6152 |  | -7.2222 | -8.0086
1975-11-28 01:00 | 1183.4549 |  | -8.3333 | -9.1329
1975-11-28 02:00 | 1183.2946 |  | -8.3333 | -9.1329
1975-11-28 03:00 | 1183.1342 |  | -8.3333 | -9.1329
1975-11-28 04:00 | 1182.9739 |  | -8.3333 | -9.1329
1975-11-28 05:00 | 1182.8136 |  | -8.3333 | -9.1329
1975-11-28 06:00 | 1182.6533 |  | -8.3333 | -9.1329
1975-11-28 07:00 | 1182.493 |  | -9.4444 | -10.2572
1975-11-28 08:00 | 1182.3326 |  | -10 | -10.8194
1975-11-28 09:00 | 1182.1723 |  | -12.2222 | -13.068
1975-11-28 10:00 | 1182.012 |  | -15 | -15.8788
1975-11-28 11:00 | 1181.8517 |  | -13.8889 | -14.7545
1975-11-28 12:00 | 1181.6913 |  | -11.6667 | -12.5059
1975-11-28 13:00 | 1181.531 |  | -11.1111 | -11.9437
1975-11-28 14:00 | 1181.3707 |  | -10.5556 | -11.3816
1975-11-28 15:00 | 1181.2104 |  | -11.1111 | -11.9437
1975-11-28 16:00 | 1181.05 |  | -11.1111 | -11.9437
1975-11-28 17:00 | 1180.8897 |  | -12.2222 | -13.068
1975-11-28 18:00 | 1180.7294 |  | -12.7778 | -13.6302
1975-11-28 19:00 | 1180.5691 |  | -16.6667 | -17.5652
1975-11-28 20:00 | 1180.4087 |  | -15.5556 | -16.4409
1975-11-28 21:00 | 1180.2484 |  | -16.6667 | -17.5652
1975-11-28 22:00 | 1180.0881 |  | -16.6667 | -17.5652
1975-11-28 23:00 | 1179.9278 |  | -17.5 | -18.4085
1975-11-29 | 1179.7674 |  | -18.3333 | -19.2517
1975-11-29 01:00 | 1179.6071 |  | -19.4444 | -20.376
1975-11-29 02:00 | 1179.4468 |  | -19.4444 | -20.376
1975-11-29 03:00 | 1179.2865 |  | -19.4444 | -20.376
1975-11-29 04:00 | 1179.1261 |  | -19.4444 | -20.376
1975-11-29 05:00 | 1178.9658 |  | -19.4444 | -20.376
1975-11-29 06:00 | 1178.8055 |  | -19.4444 | -20.376
1975-11-29 07:00 | 1178.6452 |  | -19.4444 | -20.376
1975-11-29 08:00 | 1178.4848 |  | -20 | -20.9381
1975-11-29 09:00 | 1178.3245 |  | -20.5556 | -21.5003
1975-11-29 10:00 | 1178.1642 |  | -21.1111 | -22.0624
1975-11-29 11:00 | 1178.0039 |  | -19.4444 | -20.376
1975-11-29 12:00 | 1177.8436 |  | -16.6667 | -17.5652
1975-11-29 13:00 | 1177.6832 |  | -14.4444 | -15.3166
1975-11-29 14:00 | 1177.5229 |  | -13.3333 | -14.1923
1975-11-29 15:00 | 1177.3626 |  | -11.6667 | -12.5059
1975-11-29 16:00 | 1177.2023 |  | -13.3333 | -14.1923
1975-11-29 17:00 | 1177.0419 |  | -16.6667 | -17.5652
1975-11-29 18:00 | 1176.8816 |  | -16.6667 | -17.5652
1975-11-29 19:00 | 1176.7213 |  | -18.8889 | -19.8138
1975-11-29 20:00 | 1176.561 |  | -20.5556 | -21.5003
1975-11-29 21:00 | 1176.4006 |  | -18.3333 | -19.2517
1975-11-29 22:00 | 1176.2403 |  | -20.5556 | -21.5003
1975-11-29 23:00 | 1176.08 |  | -23.3333 | -24.311
1975-11-30 | 1175.9197 |  | -23.8889 | -24.8732
1975-11-30 01:00 | 1175.7593 |  | -23.8889 | -24.8732
1975-11-30 02:00 | 1175.599 |  | -23.8889 | -24.8732
1975-11-30 03:00 | 1175.4387 |  | -23.8889 | -24.8732
1975-11-30 04:00 | 1175.2784 |  | -23.8889 | -24.8732
1975-11-30 05:00 | 1175.118 |  | -23.8889 | -24.8732
1975-11-30 06:00 | 1174.9577 |  | -23.8889 | -24.8732
1975-11-30 07:00 | 1174.7974 |  | -28.8889 | -29.9326
1975-11-30 08:00 | 1174.6371 |  | -28.8889 | -29.9326
1975-11-30 09:00 | 1174.4767 |  | -28.3333 | -29.3704
1975-11-30 10:00 | 1174.3164 |  | -27.7778 | -28.8083
1975-11-30 11:00 | 1174.1561 |  | -27.7778 | -28.8083
1975-11-30 12:00 | 1173.9958 |  | -23.8889 | -24.8732
1975-11-30 13:00 | 1173.8354 |  | -20.5556 | -21.5003
1975-11-30 14:00 | 1173.6751 |  | -13.3333 | -14.1923
1975-11-30 15:00 | 1173.5148 |  | -12.7778 | -13.6302
1975-11-30 16:00 | 1173.3545 |  | -12.7778 | -13.6302
1975-11-30 17:00 | 1173.1942 |  | -15 | -15.8788
1975-11-30 18:00 | 1173.0338 |  | -15 | -15.8788
1975-11-30 19:00 | 1172.8735 |  | -15.5556 | -16.4409
1975-11-30 20:00 | 1172.7132 |  | -15.5556 | -16.4409
1975-11-30 21:00 | 1172.5529 |  | -16.6667 | -17.5652
1975-11-30 22:00 | 1172.3925 |  | -18.8889 | -19.8138
1975-11-30 23:00 | 1172.2322 |  | -20 | -20.9381
1975-12-01 | 1172.0719 |  | -21.1111 | -22.0624
1975-12-01 01:00 | 1171.9116 |  | -21.1111 | -22.0624
1975-12-01 02:00 | 1171.7512 |  | -21.1111 | -22.0624
1975-12-01 03:00 | 1171.5909 |  | -21.1111 | -22.0624
1975-12-01 04:00 | 1171.4306 |  | -21.1111 | -22.0624
1975-12-01 05:00 | 1171.2703 |  | -21.1111 | -22.0624
1975-12-01 06:00 | 1171.1099 |  | -21.1111 | -22.0624
1975-12-01 07:00 | 1170.9496 |  | -21.1111 | -22.0624
1975-12-01 08:00 | 1170.7893 |  | -20.5556 | -21.5003
1975-12-01 09:00 | 1170.629 |  | -16.6667 | -17.5652
1975-12-01 10:00 | 1170.4686 |  | -16.6667 | -17.5652
1975-12-01 11:00 | 1170.3083 |  | -15.5556 | -16.4409
1975-12-01 12:00 | 1170.148 |  | -15 | -15.8788
1975-12-01 13:00 | 1169.9877 |  | -15 | -15.8788
1975-12-01 14:00 | 1169.8273 |  | -14.4444 | -15.3166
1975-12-01 15:00 | 1169.667 |  | -14.4444 | -15.3166
1975-12-01 16:00 | 1169.5067 |  | -14.4444 | -15.3166
1975-12-01 17:00 | 1169.3464 |  | -14.4444 | -15.3166
1975-12-01 18:00 | 1169.186 |  | -16.1111 | -17.0031
1975-12-01 19:00 | 1169.0257 |  | -16.1111 | -17.0031
1975-12-01 20:00 | 1168.8654 |  | -16.1111 | -17.0031
1975-12-01 21:00 | 1168.7051 |  | -15.5556 | -16.4409
1975-12-01 22:00 | 1168.5447 |  | -16.1111 | -17.0031
1975-12-01 23:00 | 1168.3844 |  | -16.6667 | -17.5652
1975-12-02 | 1168.2241 |  | -17.2222 | -18.1274
1975-12-02 01:00 | 1168.0638 |  | -20 | -20.9381
1975-12-02 02:00 | 1167.9035 |  | -20 | -20.9381
1975-12-02 03:00 | 1167.7431 |  | -20 | -20.9381
1975-12-02 04:00 | 1167.5828 |  | -20 | -20.9381
1975-12-02 05:00 | 1167.4225 |  | -20 | -20.9381
1975-12-02 06:00 | 1167.2622 |  | -20 | -20.9381
1975-12-02 07:00 | 1167.1018 |  | -22.2222 | -23.1867
1975-12-02 08:00 | 1166.9415 |  | -21.6667 | -22.6246
1975-12-02 09:00 | 1166.7812 |  | -22.2222 | -23.1867
1975-12-02 10:00 | 1166.6209 |  | -16.6667 | -17.5652
1975-12-02 11:00 | 1166.4605 |  | -17.2222 | -18.1274
1975-12-02 12:00 | 1166.3002 |  | -16.1111 | -17.0031
1975-12-02 13:00 | 1166.1399 |  | -15.5556 | -16.4409
1975-12-02 14:00 | 1165.9796 |  | -15.5556 | -16.4409
1975-12-02 15:00 | 1165.8192 |  | -15.5556 | -16.4409
1975-12-02 16:00 | 1165.6589 |  | -15.5556 | -16.4409
1975-12-02 17:00 | 1165.4986 |  | -15 | -15.8788
1975-12-02 18:00 | 1165.3383 |  | -15.5556 | -16.4409
1975-12-02 19:00 | 1165.1779 |  | -15 | -15.8788
1975-12-02 20:00 | 1165.0176 |  | -15.5556 | -16.4409
1975-12-02 21:00 | 1164.8573 |  | -15.5556 | -16.4409
1975-12-02 22:00 | 1164.697 |  | -15 | -15.8788
1975-12-02 23:00 | 1164.5366 |  | -14.4444 | -15.3166
1975-12-03 | 1164.3763 |  | -14.4444 | -15.3166
1975-12-03 01:00 | 1164.216 |  | -14.4444 | -15.3166
1975-12-03 02:00 | 1164.0557 |  | -14.4444 | -15.3166
1975-12-03 03:00 | 1163.8953 |  | -14.4444 | -15.3166
1975-12-03 04:00 | 1163.735 |  | -14.4444 | -15.3166
1975-12-03 05:00 | 1163.5747 |  | -14.4444 | -15.3166
1975-12-03 06:00 | 1163.4144 |  | -14.4444 | -15.3166
1975-12-03 07:00 | 1163.2541 |  | -18.3333 | -19.2517
1975-12-03 08:00 | 1163.0937 |  | -18.3333 | -19.2517
1975-12-03 09:00 | 1162.9334 |  | -18.3333 | -19.2517
1975-12-03 10:00 | 1162.7731 |  | -18.3333 | -19.2517
1975-12-03 11:00 | 1162.6128 |  | -24.4444 | -25.4354
1975-12-03 12:00 | 1162.4524 |  | -21.1111 | -22.0624
1975-12-03 13:00 | 1162.2921 |  | -17.2222 | -18.1274
1975-12-03 14:00 | 1162.1318 |  | -17.2222 | -18.1274
1975-12-03 15:00 | 1161.9715 |  | -18.8889 | -19.8138
1975-12-03 16:00 | 1161.8111 |  | -18.8889 | -19.8138
1975-12-03 17:00 | 1161.6508 |  | -19.4444 | -20.376
1975-12-03 18:00 | 1161.4905 |  | -20 | -20.9381
1975-12-03 19:00 | 1161.3302 |  | -20 | -20.9381
1975-12-03 20:00 | 1161.1698 |  | -19.4444 | -20.376
1975-12-03 21:00 | 1161.0095 |  | -19.4444 | -20.376
1975-12-03 22:00 | 1160.8492 |  | -20 | -20.9381
1975-12-03 23:00 | 1160.6889 |  | -19.4444 | -20.376
1975-12-04 | 1160.5285 |  | -20.5556 | -21.5003
1975-12-04 01:00 | 1160.3682 |  | -20 | -20.9381
1975-12-04 02:00 | 1160.2079 |  | -20 | -20.9381
1975-12-04 03:00 | 1160.0476 |  | -20 | -20.9381
1975-12-04 04:00 | 1159.8872 |  | -20 | -20.9381
1975-12-04 05:00 | 1159.7269 |  | -20 | -20.9381
1975-12-04 06:00 | 1159.5666 |  | -20 | -20.9381
1975-12-04 07:00 | 1159.4063 |  | -20 | -20.9381
1975-12-04 08:00 | 1159.2459 |  | -22.2222 | -23.1867
1975-12-04 09:00 | 1159.0856 |  | -20.5556 | -21.5003
1975-12-04 10:00 | 1158.9253 |  | -20.5556 | -21.5003
1975-12-04 11:00 | 1158.765 |  | -20 | -20.9381
1975-12-04 12:00 | 1158.6047 |  | -20 | -20.9381
1975-12-04 13:00 | 1158.4443 |  | -17.2222 | -18.1274
1975-12-04 14:00 | 1158.284 |  | -17.2222 | -18.1274
1975-12-04 15:00 | 1158.1237 |  | -16.6667 | -17.5652
1975-12-04 16:00 | 1157.9634 |  | -16.6667 | -17.5652
1975-12-04 17:00 | 1157.803 |  | -16.6667 | -17.5652
1975-12-04 18:00 | 1157.6427 |  | -16.6667 | -17.5652
1975-12-04 19:00 | 1157.4824 |  | -16.6667 | -17.5652
1975-12-04 20:00 | 1157.3221 |  | -16.6667 | -17.5652
1975-12-04 21:00 | 1157.1617 |  | -16.6667 | -17.5652
1975-12-04 22:00 | 1157.0014 |  | -16.6667 | -17.5652
1975-12-04 23:00 | 1156.8411 |  | -16.6667 | -17.5652
1975-12-05 | 1156.6808 |  | -16.6667 | -17.5652
1975-12-05 01:00 | 1156.5204 |  | -16.6667 | -17.5652
1975-12-05 02:00 | 1156.3601 |  | -16.6667 | -17.5652
1975-12-05 03:00 | 1156.1998 |  | -16.6667 | -17.5652
1975-12-05 04:00 | 1156.0395 |  | -16.6667 | -17.5652
1975-12-05 05:00 | 1155.8791 |  | -16.6667 | -17.5652
1975-12-05 06:00 | 1155.7188 |  | -16.6667 | -17.5652
1975-12-05 07:00 | 1155.5585 |  | -16.6667 | -17.5652
1975-12-05 08:00 | 1155.3982 |  | -20 | -20.9381
1975-12-05 09:00 | 1155.2378 |  | -22.2222 | -23.1867
1975-12-05 10:00 | 1155.0775 |  | -20.5556 | -21.5003
1975-12-05 11:00 | 1154.9172 |  | -20.5556 | -21.5003
1975-12-05 12:00 | 1154.7569 |  | -19.4444 | -20.376
1975-12-05 13:00 | 1154.5965 |  | -18.3333 | -19.2517
1975-12-05 14:00 | 1154.4362 |  | -18.3333 | -19.2517
1975-12-05 15:00 | 1154.2759 |  | -18.8889 | -19.8138
1975-12-05 16:00 | 1154.1156 |  | -18.8889 | -19.8138
1975-12-05 17:00 | 1153.9553 |  | -18.8889 | -19.8138
1975-12-05 18:00 | 1153.7949 |  | -18.8889 | -19.8138
1975-12-05 19:00 | 1153.6346 |  | -18.8889 | -19.8138
1975-12-05 20:00 | 1153.4743 |  | -18.8889 | -19.8138
1975-12-05 21:00 | 1153.314 |  | -18.8889 | -19.8138
1975-12-05 22:00 | 1153.1536 |  | -18.8889 | -19.8138
1975-12-05 23:00 | 1152.9933 |  | -18.8889 | -19.8138
1975-12-06 | 1152.833 |  | -18.8889 | -19.8138
1975-12-06 01:00 | 1152.6727 |  | -18.8889 | -19.8138
1975-12-06 02:00 | 1152.5123 |  | -18.8889 | -19.8138
1975-12-06 03:00 | 1152.352 |  | -18.8889 | -19.8138
1975-12-06 04:00 | 1152.1917 |  | -18.8889 | -19.8138
1975-12-06 05:00 | 1152.0314 |  | -18.8889 | -19.8138
1975-12-06 06:00 | 1151.871 |  | -18.8889 | -19.8138
1975-12-06 07:00 | 1151.7107 |  | -30 | -31.0569
1975-12-06 08:00 | 1151.5504 |  | -30.5556 | -31.619
1975-12-06 09:00 | 1151.3901 |  | -30.5556 | -31.619
1975-12-06 10:00 | 1151.2297 |  | -27.7778 | -28.8083
1975-12-06 11:00 | 1151.0694 |  | -27.7778 | -28.8083
1975-12-06 12:00 | 1150.9091 |  | -27.7778 | -28.8083
1975-12-06 13:00 | 1150.7488 |  | -25.5556 | -26.5597
1975-12-06 14:00 | 1150.5884 |  | -23.3333 | -24.311
1975-12-06 15:00 | 1150.4281 |  | -24.4444 | -25.4354
1975-12-06 16:00 | 1150.2678 |  | -24.4444 | -25.4354
1975-12-06 17:00 | 1150.1075 |  | -30 | -31.0569
1975-12-06 18:00 | 1149.9471 |  | -30.5556 | -31.619
1975-12-06 19:00 | 1149.7868 |  | -33.3333 | -34.4298
1975-12-06 20:00 | 1149.6265 |  | -33.3333 | -34.4298
1975-12-06 21:00 | 1149.4662 |  | -32.7778 | -33.8676
1975-12-06 22:00 | 1149.3058 |  | -33.3333 | -34.4298
1975-12-06 23:00 | 1149.1455 |  | -33.6111 | -34.7109
1975-12-07 | 1148.9852 |  | -33.8889 | -34.9919
1975-12-07 01:00 | 1148.8249 |  | -35 | -36.1162
1975-12-07 02:00 | 1148.6646 |  | -35 | -36.1162
1975-12-07 03:00 | 1148.5042 |  | -35 | -36.1162
1975-12-07 04:00 | 1148.3439 |  | -35 | -36.1162
1975-12-07 05:00 | 1148.1836 |  | -35 | -36.1162
1975-12-07 06:00 | 1148.0233 |  | -35 | -36.1162
1975-12-07 07:00 | 1147.8629 |  | -36.1111 | -37.2405
1975-12-07 08:00 | 1147.7026 |  | -36.1111 | -37.2405
1975-12-07 09:00 | 1147.5423 |  | -36.1111 | -37.2405
1975-12-07 10:00 | 1147.382 |  | -37.2222 | -38.3649
1975-12-07 11:00 | 1147.2216 |  | -37.2222 | -38.3649
1975-12-07 12:00 | 1147.0613 |  | -34.4444 | -35.5541
1975-12-07 13:00 | 1146.901 |  | -31.6667 | -32.7433
1975-12-07 14:00 | 1146.7407 |  | -30 | -31.0569
1975-12-07 15:00 | 1146.5803 |  | -30 | -31.0569
1975-12-07 16:00 | 1146.42 |  | -30 | -31.0569
1975-12-07 17:00 | 1146.2597 |  | -30.5556 | -31.619
1975-12-07 18:00 | 1146.0994 |  | -28.8889 | -29.9326
1975-12-07 19:00 | 1145.939 |  | -25.5556 | -26.5597
1975-12-07 20:00 | 1145.7787 |  | -29.4444 | -30.4947
1975-12-07 21:00 | 1145.6184 |  | -28.8889 | -29.9326
1975-12-07 22:00 | 1145.4581 |  | -28.8889 | -29.9326
1975-12-07 23:00 | 1145.2977 |  | -30 | -31.0569
1975-12-08 | 1145.1374 |  | -33.3333 | -34.4298
1975-12-08 01:00 | 1144.9771 |  | -32.7778 | -33.8676
1975-12-08 02:00 | 1144.8168 |  | -32.7778 | -33.8676
1975-12-08 03:00 | 1144.6564 |  | -32.7778 | -33.8676
1975-12-08 04:00 | 1144.4961 |  | -32.7778 | -33.8676
1975-12-08 05:00 | 1144.3358 |  | -32.7778 | -33.8676
1975-12-08 06:00 | 1144.1755 |  | -32.7778 | -33.8676
1975-12-08 07:00 | 1144.0152 |  | -36.6667 | -37.8027
1975-12-08 08:00 | 1143.8548 |  | -36.6667 | -37.8027
1975-12-08 09:00 | 1143.6945 |  | -36.6667 | -37.8027
1975-12-08 10:00 | 1143.5342 |  | -36.1111 | -37.2405
1975-12-08 11:00 | 1143.3739 |  | -36.1111 | -37.2405
1975-12-08 12:00 | 1143.2135 |  | -34.4444 | -35.5541
1975-12-08 13:00 | 1143.0532 |  | -31.6667 | -32.7433
1975-12-08 14:00 | 1142.8929 |  | -30.5556 | -31.619
1975-12-08 15:00 | 1142.7326 |  | -31.1111 | -32.1812
1975-12-08 16:00 | 1142.5722 |  | -31.1111 | -32.1812
1975-12-08 17:00 | 1142.4119 |  | -32.7778 | -33.8676
1975-12-08 18:00 | 1142.2516 |  | -33.8889 | -34.9919
1975-12-08 19:00 | 1142.0913 |  | -34.0741 | -35.1793
1975-12-08 20:00 | 1141.9309 |  | -34.2593 | -35.3667
1975-12-08 21:00 | 1141.7706 |  | -34.4444 | -35.5541
1975-12-08 22:00 | 1141.6103 |  | -34.4444 | -35.5541
1975-12-08 23:00 | 1141.45 |  | -34.4444 | -35.5541
1975-12-09 | 1141.2896 |  | -34.4444 | -35.5541
1975-12-09 01:00 | 1141.1293 |  | -34.7222 | -35.8352
1975-12-09 02:00 | 1140.969 |  | -34.7222 | -35.8352
1975-12-09 03:00 | 1140.8087 |  | -34.7222 | -35.8352
1975-12-09 04:00 | 1140.6483 |  | -34.7222 | -35.8352
1975-12-09 05:00 | 1140.488 |  | -34.7222 | -35.8352
1975-12-09 06:00 | 1140.3277 |  | -34.7222 | -35.8352
1975-12-09 07:00 | 1140.1674 |  | -35 | -36.1162
1975-12-09 08:00 | 1140.007 |  | -35 | -36.1162
1975-12-09 09:00 | 1139.8467 |  | -35 | -36.1162
1975-12-09 10:00 | 1139.6864 |  | -35 | -36.1162
1975-12-09 11:00 | 1139.5261 |  | -34.4444 | -35.5541
1975-12-09 12:00 | 1139.3658 |  | -33.8889 | -34.9919
1975-12-09 13:00 | 1139.2054 |  | -33.3333 | -34.4298
1975-12-09 14:00 | 1139.0451 |  | -31.1111 | -32.1812
1975-12-09 15:00 | 1138.8848 |  | -32.7778 | -33.8676
1975-12-09 16:00 | 1138.7245 |  | -32.7778 | -33.8676
1975-12-09 17:00 | 1138.5641 |  | -32.7778 | -33.8676
1975-12-09 18:00 | 1138.4038 |  | -32.7778 | -33.8676
1975-12-09 19:00 | 1138.2435 |  | -32.7778 | -33.8676
1975-12-09 20:00 | 1138.0832 |  | -32.7778 | -33.8676
1975-12-09 21:00 | 1137.9228 |  | -32.7778 | -33.8676
1975-12-09 22:00 | 1137.7625 |  | -32.7778 | -33.8676
1975-12-09 23:00 | 1137.6022 |  | -32.7778 | -33.8676
1975-12-10 | 1137.4419 |  | -32.7778 | -33.8676
1975-12-10 01:00 | 1137.2815 |  | -32.7778 | -33.8676
1975-12-10 02:00 | 1137.1212 |  | -32.7778 | -33.8676
1975-12-10 03:00 | 1136.9609 |  | -32.7778 | -33.8676
1975-12-10 04:00 | 1136.8006 |  | -32.7778 | -33.8676
1975-12-10 05:00 | 1136.6402 |  | -32.7778 | -33.8676
1975-12-10 06:00 | 1136.4799 |  | -32.7778 | -33.8676
1975-12-10 07:00 | 1136.3196 |  | -33.0556 | -34.1487
1975-12-10 08:00 | 1136.1593 |  | -33.3333 | -34.4298
1975-12-10 09:00 | 1135.9989 |  | -33.3333 | -34.4298
1975-12-10 10:00 | 1135.8386 |  | -32.7778 | -33.8676
1975-12-10 11:00 | 1135.6783 |  | -32.7778 | -33.8676
1975-12-10 12:00 | 1135.518 |  | -25 | -25.9975
1975-12-10 13:00 | 1135.3576 |  | -23.8889 | -24.8732
1975-12-10 14:00 | 1135.1973 |  | -23.8889 | -24.8732
1975-12-10 15:00 | 1135.037 |  | -20.5556 | -21.5003
1975-12-10 16:00 | 1134.8767 |  | -20.5556 | -21.5003
1975-12-10 17:00 | 1134.7163 |  | -20.5556 | -21.5003
1975-12-10 18:00 | 1134.556 |  | -20.5556 | -21.5003
1975-12-10 19:00 | 1134.3957 |  | -20.5556 | -21.5003
1975-12-10 20:00 | 1134.2354 |  | -20.5556 | -21.5003
1975-12-10 21:00 | 1134.0751 |  | -20.5556 | -21.5003
1975-12-10 22:00 | 1133.9147 |  | -20.5556 | -21.5003
1975-12-10 23:00 | 1133.7544 |  | -20.5556 | -21.5003
1975-12-11 | 1133.5941 |  | -20.5556 | -21.5003
1975-12-11 01:00 | 1133.4338 |  | -20.5556 | -21.5003
1975-12-11 02:00 | 1133.2734 |  | -20.5556 | -21.5003
1975-12-11 03:00 | 1133.1131 |  | -20.5556 | -21.5003
1975-12-11 04:00 | 1132.9528 |  | -20.5556 | -21.5003
1975-12-11 05:00 | 1132.7925 |  | -20.5556 | -21.5003
1975-12-11 06:00 | 1132.6321 |  | -20.5556 | -21.5003
1975-12-11 07:00 | 1132.4718 |  | -26.1111 | -27.1218
1975-12-11 08:00 | 1132.3115 |  | -27.2222 | -28.2461
1975-12-11 09:00 | 1132.1512 |  | -28.3333 | -29.3704
1975-12-11 10:00 | 1131.9908 |  | -28.8889 | -29.9326
1975-12-11 11:00 | 1131.8305 |  | -30 | -31.0569
1975-12-11 12:00 | 1131.6702 |  | -29.4444 | -30.4947
1975-12-11 13:00 | 1131.5099 |  | -27.2222 | -28.2461
1975-12-11 14:00 | 1131.3495 |  | -27.2222 | -28.2461
1975-12-11 15:00 | 1131.1892 |  | -25 | -25.9975
1975-12-11 16:00 | 1131.0289 |  | -25 | -25.9975
1975-12-11 17:00 | 1130.8686 |  | -25 | -25.9975
1975-12-11 18:00 | 1130.7082 |  | -25 | -25.9975
1975-12-11 19:00 | 1130.5479 |  | -25 | -25.9975
1975-12-11 20:00 | 1130.3876 |  | -25 | -25.9975
1975-12-11 21:00 | 1130.2273 |  | -25 | -25.9975
1975-12-11 22:00 | 1130.0669 |  | -25 | -25.9975
1975-12-11 23:00 | 1129.9066 |  | -25 | -25.9975
1975-12-12 | 1129.7463 |  | -25 | -25.9975
1975-12-12 01:00 | 1129.586 |  | -25 | -25.9975
1975-12-12 02:00 | 1129.4257 |  | -25 | -25.9975
1975-12-12 03:00 | 1129.2653 |  | -25 | -25.9975
1975-12-12 04:00 | 1129.105 |  | -25 | -25.9975
1975-12-12 05:00 | 1128.9447 |  | -25 | -25.9975
1975-12-12 06:00 | 1128.7844 |  | -25 | -25.9975
1975-12-12 07:00 | 1128.624 |  | -26.6667 | -27.684
1975-12-12 08:00 | 1128.4637 |  | -26.6667 | -27.684
1975-12-12 09:00 | 1128.3034 |  | -28.3333 | -29.3704
1975-12-12 10:00 | 1128.1431 |  | -28.3333 | -29.3704
1975-12-12 11:00 | 1127.9827 |  | -28.3333 | -29.3704
1975-12-12 12:00 | 1127.8224 |  | -27.2222 | -28.2461
1975-12-12 13:00 | 1127.6621 |  | -25.5556 | -26.5597
1975-12-12 14:00 | 1127.5018 |  | -24.4444 | -25.4354
1975-12-12 15:00 | 1127.3414 |  | -23.3333 | -24.311
1975-12-12 16:00 | 1127.1811 |  | -23.3333 | -24.311
1975-12-12 17:00 | 1127.0208 |  | -24.4444 | -25.4354
1975-12-12 18:00 | 1126.8605 |  | -23.3333 | -24.311
1975-12-12 19:00 | 1126.7001 |  | -23.3333 | -24.311
1975-12-12 20:00 | 1126.5398 |  | -21.6667 | -22.6246
1975-12-12 21:00 | 1126.3795 |  | -21.1111 | -22.0624
1975-12-12 22:00 | 1126.2192 |  | -20 | -20.9381
1975-12-12 23:00 | 1126.0588 |  | -18.8889 | -19.8138
1975-12-13 | 1125.8985 |  | -18.3333 | -19.2517
1975-12-13 01:00 | 1125.7382 |  | -18.3333 | -19.2517
1975-12-13 02:00 | 1125.5779 |  | -18.3333 | -19.2517
1975-12-13 03:00 | 1125.4175 |  | -18.3333 | -19.2517
1975-12-13 04:00 | 1125.2572 |  | -18.3333 | -19.2517
1975-12-13 05:00 | 1125.0969 |  | -18.3333 | -19.2517
1975-12-13 06:00 | 1124.9366 |  | -18.3333 | -19.2517
1975-12-13 07:00 | 1124.7763 |  | -15 | -15.8788
1975-12-13 08:00 | 1124.6159 |  | -15 | -15.8788
1975-12-13 09:00 | 1124.4556 |  | -15 | -15.8788
1975-12-13 10:00 | 1124.2953 |  | -15 | -15.8788
1975-12-13 11:00 | 1124.135 |  | -13.8889 | -14.7545
1975-12-13 12:00 | 1123.9746 |  | -13.3333 | -14.1923
1975-12-13 13:00 | 1123.8143 |  | -13.3333 | -14.1923
1975-12-13 14:00 | 1123.654 |  | -13.3333 | -14.1923
1975-12-13 15:00 | 1123.4937 |  | -13.3333 | -14.1923
1975-12-13 16:00 | 1123.3333 |  | -13.3333 | -14.1923
1975-12-13 17:00 | 1123.173 |  | -13.3333 | -14.1923
1975-12-13 18:00 | 1123.0127 |  | -13.3333 | -14.1923
1975-12-13 19:00 | 1122.8524 |  | -13.3333 | -14.1923
1975-12-13 20:00 | 1122.692 |  | -13.3333 | -14.1923
1975-12-13 21:00 | 1122.5317 |  | -13.3333 | -14.1923
1975-12-13 22:00 | 1122.3714 |  | -13.3333 | -14.1923
1975-12-13 23:00 | 1122.2111 |  | -13.3333 | -14.1923
1975-12-14 | 1122.0507 |  | -13.3333 | -14.1923
1975-12-14 01:00 | 1121.8904 |  | -13.3333 | -14.1923
1975-12-14 02:00 | 1121.7301 |  | -13.3333 | -14.1923
1975-12-14 03:00 | 1121.5698 |  | -13.3333 | -14.1923
1975-12-14 04:00 | 1121.4094 |  | -13.3333 | -14.1923
1975-12-14 05:00 | 1121.2491 |  | -13.3333 | -14.1923
1975-12-14 06:00 | 1121.0888 |  | -13.3333 | -14.1923
1975-12-14 07:00 | 1120.9285 |  | -16.1111 | -17.0031
1975-12-14 08:00 | 1120.7681 |  | -16.1111 | -17.0031
1975-12-14 09:00 | 1120.6078 |  | -20 | -20.9381
1975-12-14 10:00 | 1120.4475 |  | -21.6667 | -22.6246
1975-12-14 11:00 | 1120.2872 |  | -21.6667 | -22.6246
1975-12-14 12:00 | 1120.1268 |  | -22.2222 | -23.1867
1975-12-14 13:00 | 1119.9665 |  | -19.4444 | -20.376
1975-12-14 14:00 | 1119.8062 |  | -18.8889 | -19.8138
1975-12-14 15:00 | 1119.6459 |  | -20.5556 | -21.5003
1975-12-14 16:00 | 1119.4856 |  | -20.5556 | -21.5003
1975-12-14 17:00 | 1119.3252 |  | -22.7778 | -23.7489
1975-12-14 18:00 | 1119.1649 |  | -23.3333 | -24.311
1975-12-14 19:00 | 1119.0046 |  | -24.4444 | -25.4354
1975-12-14 20:00 | 1118.8443 |  | -25 | -25.9975
1975-12-14 21:00 | 1118.6839 |  | -21.6667 | -22.6246
1975-12-14 22:00 | 1118.5236 |  | -23.3333 | -24.311
1975-12-14 23:00 | 1118.3633 |  | -23.3333 | -24.311
1975-12-15 | 1118.203 |  | -24.4444 | -25.4354
1975-12-15 01:00 | 1118.0426 |  | -24.4444 | -25.4354
1975-12-15 02:00 | 1117.8823 |  | -24.4444 | -25.4354
1975-12-15 03:00 | 1117.722 |  | -24.4444 | -25.4354
1975-12-15 04:00 | 1117.5617 |  | -24.4444 | -25.4354
1975-12-15 05:00 | 1117.4013 |  | -24.4444 | -25.4354
1975-12-15 06:00 | 1117.241 |  | -24.4444 | -25.4354
1975-12-15 07:00 | 1117.0807 |  | -11.6667 | -12.5059
1975-12-15 08:00 | 1116.9204 |  | -11.1111 | -11.9437
1975-12-15 09:00 | 1116.76 |  | -10 | -10.8194
1975-12-15 10:00 | 1116.5997 |  | -8.8889 | -9.6951
1975-12-15 11:00 | 1116.4394 |  | -8.3333 | -9.1329
1975-12-15 12:00 | 1116.2791 |  | -8.3333 | -9.1329
1975-12-15 13:00 | 1116.1187 |  | -8.3333 | -9.1329
1975-12-15 14:00 | 1115.9584 |  | -8.3333 | -9.1329
1975-12-15 15:00 | 1115.7981 |  | -8.3333 | -9.1329
1975-12-15 16:00 | 1115.6378 |  | -8.3333 | -9.1329
1975-12-15 17:00 | 1115.4774 |  | -7.2222 | -8.0086
1975-12-15 18:00 | 1115.3171 |  | -7.2222 | -8.0086
1975-12-15 19:00 | 1115.1568 |  | -8.3333 | -9.1329
1975-12-15 20:00 | 1114.9965 |  | -6.6667 | -7.4465
1975-12-15 21:00 | 1114.8362 |  | -7.2222 | -8.0086
1975-12-15 22:00 | 1114.6758 |  | -7.2222 | -8.0086
1975-12-15 23:00 | 1114.5155 |  | -6.6667 | -7.4465
1975-12-16 | 1114.3552 |  | -7.2222 | -8.0086
1975-12-16 01:00 | 1114.1949 |  | -6.1111 | -6.8843
1975-12-16 02:00 | 1114.0345 |  | -6.1111 | -6.8843
1975-12-16 03:00 | 1113.8742 |  | -6.1111 | -6.8843
1975-12-16 04:00 | 1113.7139 |  | -6.1111 | -6.8843
1975-12-16 05:00 | 1113.5536 |  | -6.1111 | -6.8843
1975-12-16 06:00 | 1113.3932 |  | -6.1111 | -6.8843
1975-12-16 07:00 | 1113.2329 |  | -5.5556 | -6.3222
1975-12-16 08:00 | 1113.0726 |  | -5.5556 | -6.3222
1975-12-16 09:00 | 1112.9123 |  | -2.7778 | -3.5114
1975-12-16 10:00 | 1112.7519 |  | -2.2222 | -2.9493
1975-12-16 11:00 | 1112.5916 |  | -2.2222 | -2.9493
1975-12-16 12:00 | 1112.4313 |  | -3.8889 | -4.6357
1975-12-16 13:00 | 1112.271 |  | -3.3333 | -4.0736
1975-12-16 14:00 | 1112.1106 |  | -3.3333 | -4.0736
1975-12-16 15:00 | 1111.9503 |  | -1.1111 | -1.825
1975-12-16 16:00 | 1111.79 |  | -1.1111 | -1.825
1975-12-16 17:00 | 1111.6297 |  | -1.1111 | -1.825
1975-12-16 18:00 | 1111.4693 |  | -1.1111 | -1.825
1975-12-16 19:00 | 1111.309 |  | -1.1111 | -1.825
1975-12-16 20:00 | 1111.1487 |  | -1.1111 | -1.825
1975-12-16 21:00 | 1110.9884 |  | -1.1111 | -1.825
1975-12-16 22:00 | 1110.828 |  | -1.1111 | -1.825
1975-12-16 23:00 | 1110.6677 |  | -1.1111 | -1.825
1975-12-17 | 1110.5074 |  | -1.1111 | -1.825
1975-12-17 01:00 | 1110.3471 |  | -1.1111 | -1.825
1975-12-17 02:00 | 1110.1868 |  | -1.1111 | -1.825
1975-12-17 03:00 | 1110.0264 |  | -1.1111 | -1.825
1975-12-17 04:00 | 1109.8661 |  | -1.1111 | -1.825
1975-12-17 05:00 | 1109.7058 |  | -1.1111 | -1.825
1975-12-17 06:00 | 1109.5455 |  | -1.1111 | -1.825
1975-12-17 07:00 | 1109.3851 |  | -1.1111 | -1.825
1975-12-17 08:00 | 1109.2248 |  | -1.1111 | -1.825
1975-12-17 09:00 | 1109.0645 |  | -1.1111 | -1.825
1975-12-17 10:00 | 1108.9042 |  | 0 | -0.70066
1975-12-17 11:00 | 1108.7438 |  | 0 | -0.70066
1975-12-17 12:00 | 1108.5835 |  | -2.2222 | -2.9493
1975-12-17 13:00 | 1108.4232 |  | -1.1111 | -1.825
1975-12-17 14:00 | 1108.2629 |  | 1.1102e-16 | -0.70066
1975-12-17 15:00 | 1108.1025 |  | -0.55556 | -1.2628
1975-12-17 16:00 | 1107.9422 |  | -3.8889 | -4.6357
1975-12-17 17:00 | 1107.7819 |  | -3.8889 | -4.6357
1975-12-17 18:00 | 1107.6216 |  | -3.8889 | -4.6357
1975-12-17 19:00 | 1107.4612 |  | -3.8889 | -4.6357
1975-12-17 20:00 | 1107.3009 |  | -3.8889 | -4.6357
1975-12-17 21:00 | 1107.1406 |  | -3.8889 | -4.6357
1975-12-17 22:00 | 1106.9803 |  | -3.8889 | -4.6357
1975-12-17 23:00 | 1106.8199 |  | -3.8889 | -4.6357
1975-12-18 | 1106.6596 |  | -3.8889 | -4.6357
1975-12-18 01:00 | 1106.4993 |  | -3.8889 | -4.6357
1975-12-18 02:00 | 1106.339 |  | -3.8889 | -4.6357
1975-12-18 03:00 | 1106.1786 |  | -3.8889 | -4.6357
1975-12-18 04:00 | 1106.0183 |  | -3.8889 | -4.6357
1975-12-18 05:00 | 1105.858 |  | -3.8889 | -4.6357
1975-12-18 06:00 | 1105.6977 |  | -3.8889 | -4.6357
1975-12-18 07:00 | 1105.5374 |  | -7.2222 | -8.0086
1975-12-18 08:00 | 1105.377 |  | -6.6667 | -7.4465
1975-12-18 09:00 | 1105.2167 |  | -5.5556 | -6.3222
1975-12-18 10:00 | 1105.0564 |  | -5.5556 | -6.3222
1975-12-18 11:00 | 1104.8961 |  | -7.7778 | -8.5708
1975-12-18 12:00 | 1104.7357 |  | -8.8889 | -9.6951
1975-12-18 13:00 | 1104.5754 |  | -8.8889 | -9.6951
1975-12-18 14:00 | 1104.4151 |  | -5 | -5.76
1975-12-18 15:00 | 1104.2548 |  | -4.4444 | -5.1979
1975-12-18 16:00 | 1104.0944 |  | -4.4444 | -5.1979
1975-12-18 17:00 | 1103.9341 |  | -4.4444 | -5.1979
1975-12-18 18:00 | 1103.7738 |  | -4.4444 | -5.1979
1975-12-18 19:00 | 1103.6135 |  | -4.4444 | -5.1979
1975-12-18 20:00 | 1103.4531 |  | -4.4444 | -5.1979
1975-12-18 21:00 | 1103.2928 |  | -4.4444 | -5.1979
1975-12-18 22:00 | 1103.1325 |  | -4.4444 | -5.1979
1975-12-18 23:00 | 1102.9722 |  | -4.4444 | -5.1979
1975-12-19 | 1102.8118 |  | -4.4444 | -5.1979
1975-12-19 01:00 | 1102.6515 |  | -4.4444 | -5.1979
1975-12-19 02:00 | 1102.4912 |  | -4.4444 | -5.1979
1975-12-19 03:00 | 1102.3309 |  | -4.4444 | -5.1979
1975-12-19 04:00 | 1102.1705 |  | -4.4444 | -5.1979
1975-12-19 05:00 | 1102.0102 |  | -4.4444 | -5.1979
1975-12-19 06:00 | 1101.8499 |  | -4.4444 | -5.1979
1975-12-19 07:00 | 1101.6896 |  | -0.55556 | -1.2628
1975-12-19 08:00 | 1101.5292 |  | -0.55556 | -1.2628
1975-12-19 09:00 | 1101.3689 |  | -1.1111 | -1.825
1975-12-19 10:00 | 1101.2086 |  | -1.1111 | -1.825
1975-12-19 11:00 | 1101.0483 |  | -1.6667 | -2.3871
1975-12-19 12:00 | 1100.8879 |  | -1.6667 | -2.3871
1975-12-19 13:00 | 1100.7276 |  | -0.55556 | -1.2628
1975-12-19 14:00 | 1100.5673 |  | -1.6667 | -2.3871
1975-12-19 15:00 | 1100.407 |  | -2.2222 | -2.9493
1975-12-19 16:00 | 1100.2467 |  | -2.2222 | -2.9493
1975-12-19 17:00 | 1100.0863 |  | -2.2222 | -2.9493
1975-12-19 18:00 | 1099.926 |  | -2.2222 | -2.9493
1975-12-19 19:00 | 1099.7657 |  | -2.2222 | -2.9493
1975-12-19 20:00 | 1099.6054 |  | -2.2222 | -2.9493
1975-12-19 21:00 | 1099.445 |  | -2.2222 | -2.9493
1975-12-19 22:00 | 1099.2847 |  | -2.2222 | -2.9493
1975-12-19 23:00 | 1099.1244 |  | -2.2222 | -2.9493
1975-12-20 | 1098.9641 |  | -2.2222 | -2.9493
1975-12-20 01:00 | 1098.8037 |  | -2.2222 | -2.9493
1975-12-20 02:00 | 1098.6434 |  | -2.2222 | -2.9493
1975-12-20 03:00 | 1098.4831 |  | -2.2222 | -2.9493
1975-12-20 04:00 | 1098.3228 |  | -2.2222 | -2.9493
1975-12-20 05:00 | 1098.1624 |  | -2.2222 | -2.9493
1975-12-20 06:00 | 1098.0021 |  | -2.2222 | -2.9493
1975-12-20 07:00 | 1097.8418 |  | -2.2222 | -2.9493
1975-12-20 08:00 | 1097.6815 |  | -2.2222 | -2.9493
1975-12-20 09:00 | 1097.5211 |  | -6.1111 | -6.8843
1975-12-20 10:00 | 1097.3608 |  | -10.5556 | -11.3816
1975-12-20 11:00 | 1097.2005 |  | -11.6667 | -12.5059
1975-12-20 12:00 | 1097.0402 |  | -13.3333 | -14.1923
1975-12-20 13:00 | 1096.8798 |  | -12.7778 | -13.6302
1975-12-20 14:00 | 1096.7195 |  | -12.7778 | -13.6302
1975-12-20 15:00 | 1096.5592 |  | -12.7778 | -13.6302
1975-12-20 16:00 | 1096.3989 |  | -12.7778 | -13.6302
1975-12-20 17:00 | 1096.2385 |  | -12.7778 | -13.6302
1975-12-20 18:00 | 1096.0782 |  | -9.4444 | -10.2572
1975-12-20 19:00 | 1095.9179 |  | -9.4444 | -10.2572
1975-12-20 20:00 | 1095.7576 |  | -12.2222 | -13.068
1975-12-20 21:00 | 1095.5973 |  | -13.8889 | -14.7545
1975-12-20 22:00 | 1095.4369 |  | -15 | -15.8788
1975-12-20 23:00 | 1095.2766 |  | -14.4444 | -15.3166
1975-12-21 | 1095.1163 |  | -14.4444 | -15.3166
1975-12-21 01:00 | 1094.956 |  | -12.7778 | -13.6302
1975-12-21 02:00 | 1094.7956 |  | -12.7778 | -13.6302
1975-12-21 03:00 | 1094.6353 |  | -12.7778 | -13.6302
1975-12-21 04:00 | 1094.475 |  | -12.7778 | -13.6302
1975-12-21 05:00 | 1094.3147 |  | -12.7778 | -13.6302
1975-12-21 06:00 | 1094.1543 |  | -12.7778 | -13.6302
1975-12-21 07:00 | 1093.994 |  | -14.4444 | -15.3166
1975-12-21 08:00 | 1093.8337 |  | -16.1111 | -17.0031
1975-12-21 09:00 | 1093.6734 |  | -17.7778 | -18.6895
1975-12-21 10:00 | 1093.513 |  | -18.8889 | -19.8138
1975-12-21 11:00 | 1093.3527 |  | -16.1111 | -17.0031
1975-12-21 12:00 | 1093.1924 |  | -15 | -15.8788
1975-12-21 13:00 | 1093.0321 |  | -15 | -15.8788
1975-12-21 14:00 | 1092.8717 |  | -12.2222 | -13.068
1975-12-21 15:00 | 1092.7114 |  | -11.1111 | -11.9437
1975-12-21 16:00 | 1092.5511 |  | -11.1111 | -11.9437
1975-12-21 17:00 | 1092.3908 |  | -11.1111 | -11.9437
1975-12-21 18:00 | 1092.2304 |  | -10.5556 | -11.3816
1975-12-21 19:00 | 1092.0701 |  | -9.4444 | -10.2572
1975-12-21 20:00 | 1091.9098 |  | -3.8889 | -4.6357
1975-12-21 21:00 | 1091.7495 |  | -3.8889 | -4.6357
1975-12-21 22:00 | 1091.5891 |  | -3.8889 | -4.6357
1975-12-21 23:00 | 1091.4288 |  | -2.2222 | -2.9493
1975-12-22 | 1091.2685 |  | -3.8889 | -4.6357
1975-12-22 01:00 | 1091.1082 |  | -2.7778 | -3.5114
1975-12-22 02:00 | 1090.9479 |  | -2.7778 | -3.5114
1975-12-22 03:00 | 1090.7875 |  | -2.7778 | -3.5114
1975-12-22 04:00 | 1090.6272 |  | -2.7778 | -3.5114
1975-12-22 05:00 | 1090.4669 |  | -2.7778 | -3.5114
1975-12-22 06:00 | 1090.3066 |  | -2.7778 | -3.5114
1975-12-22 07:00 | 1090.1462 |  | -2.7778 | -3.5114
1975-12-22 08:00 | 1089.9859 |  | -3.8889 | -4.6357
1975-12-22 09:00 | 1089.8256 |  | -3.8889 | -4.6357
1975-12-22 10:00 | 1089.6653 |  | -3.8889 | -4.6357
1975-12-22 11:00 | 1089.5049 |  | -2.2222 | -2.9493
1975-12-22 12:00 | 1089.3446 |  | -1.6667 | -2.3871
1975-12-22 13:00 | 1089.1843 |  | -1.1111 | -1.825
1975-12-22 14:00 | 1089.024 |  | -1.1111 | -1.825
1975-12-22 15:00 | 1088.8636 |  | -1.1111 | -1.825
1975-12-22 16:00 | 1088.7033 |  | -1.1111 | -1.825
1975-12-22 17:00 | 1088.543 |  | -1.1111 | -1.825
1975-12-22 18:00 | 1088.3827 |  | -0.55556 | -1.2628
1975-12-22 19:00 | 1088.2223 |  | -0.55556 | -1.2628
1975-12-22 20:00 | 1088.062 |  | -0.55556 | -1.2628
1975-12-22 21:00 | 1087.9017 |  | -0.55556 | -1.2628
1975-12-22 22:00 | 1087.7414 |  | 0 | -0.70066
1975-12-22 23:00 | 1087.581 |  | -0.55556 | -1.2628
1975-12-23 | 1087.4207 |  | -0.55556 | -1.2628
1975-12-23 01:00 | 1087.2604 |  | -1.1111 | -1.825
1975-12-23 02:00 | 1087.1001 |  | -1.1111 | -1.825
1975-12-23 03:00 | 1086.9397 |  | -1.1111 | -1.825
1975-12-23 04:00 | 1086.7794 |  | -1.1111 | -1.825
1975-12-23 05:00 | 1086.6191 |  | -1.1111 | -1.825
1975-12-23 06:00 | 1086.4588 |  | -1.1111 | -1.825
1975-12-23 07:00 | 1086.2984 |  | -3.3333 | -4.0736
1975-12-23 08:00 | 1086.1381 |  | -2.7778 | -3.5114
1975-12-23 09:00 | 1085.9778 |  | -3.8889 | -4.6357
1975-12-23 10:00 | 1085.8175 |  | -3.8889 | -4.6357
1975-12-23 11:00 | 1085.6572 |  | -6.1111 | -6.8843
1975-12-23 12:00 | 1085.4968 |  | -9.4444 | -10.2572
1975-12-23 13:00 | 1085.3365 |  | -5.5556 | -6.3222
1975-12-23 14:00 | 1085.1762 |  | -5 | -5.76
1975-12-23 15:00 | 1085.0159 |  | -5 | -5.76
1975-12-23 16:00 | 1084.8555 |  | -5 | -5.76
1975-12-23 17:00 | 1084.6952 |  | -8.3333 | -9.1329
1975-12-23 18:00 | 1084.5349 |  | -9.4444 | -10.2572
1975-12-23 19:00 | 1084.3746 |  | -10 | -10.8194
1975-12-23 20:00 | 1084.2142 |  | -11.6667 | -12.5059
1975-12-23 21:00 | 1084.0539 |  | -12.7778 | -13.6302
1975-12-23 22:00 | 1083.8936 |  | -13.8889 | -14.7545
1975-12-23 23:00 | 1083.7333 |  | -15 | -15.8788
1975-12-24 | 1083.5729 |  | -15.5556 | -16.4409
1975-12-24 01:00 | 1083.4126 |  | -12.7778 | -13.6302
1975-12-24 02:00 | 1083.2523 |  | -12.7778 | -13.6302
1975-12-24 03:00 | 1083.092 |  | -12.7778 | -13.6302
1975-12-24 04:00 | 1082.9316 |  | -12.7778 | -13.6302
1975-12-24 05:00 | 1082.7713 |  | -12.7778 | -13.6302
1975-12-24 06:00 | 1082.611 |  | -12.7778 | -13.6302
1975-12-24 07:00 | 1082.4507 |  | -17.7778 | -18.6895
1975-12-24 08:00 | 1082.2903 |  | -17.2222 | -18.1274
1975-12-24 09:00 | 1082.13 |  | -18.3333 | -19.2517
1975-12-24 10:00 | 1081.9697 |  | -19.4444 | -20.376
1975-12-24 11:00 | 1081.8094 |  | -20 | -20.9381
1975-12-24 12:00 | 1081.649 |  | -17.7778 | -18.6895
1975-12-24 13:00 | 1081.4887 |  | -15.5556 | -16.4409
1975-12-24 14:00 | 1081.3284 |  | -11.6667 | -12.5059
1975-12-24 15:00 | 1081.1681 |  | -11.6667 | -12.5059
1975-12-24 16:00 | 1081.0078 |  | -11.6667 | -12.5059
1975-12-24 17:00 | 1080.8474 |  | -11.6667 | -12.5059
1975-12-24 18:00 | 1080.6871 |  | -11.6667 | -12.5059
1975-12-24 19:00 | 1080.5268 |  | -11.6667 | -12.5059
1975-12-24 20:00 | 1080.3665 |  | -11.6667 | -12.5059
1975-12-24 21:00 | 1080.2061 |  | -11.6667 | -12.5059
1975-12-24 22:00 | 1080.0458 |  | -11.6667 | -12.5059
1975-12-24 23:00 | 1079.8855 |  | -11.6667 | -12.5059
1975-12-25 | 1079.7252 |  | -11.6667 | -12.5059
1975-12-25 01:00 | 1079.5648 |  | -11.6667 | -12.5059
1975-12-25 02:00 | 1079.4045 |  | -11.6667 | -12.5059
1975-12-25 03:00 | 1079.2442 |  | -11.6667 | -12.5059
1975-12-25 04:00 | 1079.0839 |  | -11.6667 | -12.5059
1975-12-25 05:00 | 1078.9235 |  | -11.6667 | -12.5059
1975-12-25 06:00 | 1078.7632 |  | -11.6667 | -12.5059
1975-12-25 07:00 | 1078.6029 |  | -2.7778 | -3.5114
1975-12-25 08:00 | 1078.4426 |  | -1.6667 | -2.3871
1975-12-25 09:00 | 1078.2822 |  | -1.6667 | -2.3871
1975-12-25 10:00 | 1078.1219 |  | -1.1111 | -1.825
1975-12-25 11:00 | 1077.9616 |  | -1.1111 | -1.825
1975-12-25 12:00 | 1077.8013 |  | -0.55556 | -1.2628
1975-12-25 13:00 | 1077.6409 |  | 0 | -0.70066
1975-12-25 14:00 | 1077.4806 |  | 0 | -0.70066
1975-12-25 15:00 | 1077.3203 |  | 0 | -0.70066
1975-12-25 16:00 | 1077.16 |  | 0 | -0.70066
1975-12-25 17:00 | 1076.9996 |  | 0 | -0.70066
1975-12-25 18:00 | 1076.8393 |  | 0 | -0.70066
1975-12-25 19:00 | 1076.679 |  | 0 | -0.70066
1975-12-25 20:00 | 1076.5187 |  | 0 | -0.70066
1975-12-25 21:00 | 1076.3584 |  | 0 | -0.70066
1975-12-25 22:00 | 1076.198 |  | 0 | -0.70066
1975-12-25 23:00 | 1076.0377 |  | 0 | -0.70066
1975-12-26 | 1075.8774 |  | 0 | -0.70066
1975-12-26 01:00 | 1075.7171 |  | 0 | -0.70066
1975-12-26 02:00 | 1075.5567 |  | 0 | -0.70066
1975-12-26 03:00 | 1075.3964 |  | 0 | -0.70066
1975-12-26 04:00 | 1075.2361 |  | 0 | -0.70066
1975-12-26 05:00 | 1075.0758 |  | 0 | -0.70066
1975-12-26 06:00 | 1074.9154 |  | 0 | -0.70066
1975-12-26 07:00 | 1074.7551 |  | -5.5556 | -6.3222
1975-12-26 08:00 | 1074.5948 |  | -5.5556 | -6.3222
1975-12-26 09:00 | 1074.4345 |  | -5.5556 | -6.3222
1975-12-26 10:00 | 1074.2741 |  | -6.6667 | -7.4465
1975-12-26 11:00 | 1074.1138 |  | -7.7778 | -8.5708
1975-12-26 12:00 | 1073.9535 |  | -6.6667 | -7.4465
1975-12-26 13:00 | 1073.7932 |  | -8.3333 | -9.1329
1975-12-26 14:00 | 1073.6328 |  | -7.7778 | -8.5708
1975-12-26 15:00 | 1073.4725 |  | -6.1111 | -6.8843
1975-12-26 16:00 | 1073.3122 |  | -6.1111 | -6.8843
1975-12-26 17:00 | 1073.1519 |  | -7.7778 | -8.5708
1975-12-26 18:00 | 1072.9915 |  | -7.7778 | -8.5708
1975-12-26 19:00 | 1072.8312 |  | -7.7778 | -8.5708
1975-12-26 20:00 | 1072.6709 |  | -8.3333 | -9.1329
1975-12-26 21:00 | 1072.5106 |  | -7.7778 | -8.5708
1975-12-26 22:00 | 1072.3502 |  | -7.2222 | -8.0086
1975-12-26 23:00 | 1072.1899 |  | -7.2222 | -8.0086
1975-12-27 | 1072.0296 |  | -8.3333 | -9.1329
1975-12-27 01:00 | 1071.8693 |  | -8.8889 | -9.6951
1975-12-27 02:00 | 1071.7089 |  | -8.8889 | -9.6951
1975-12-27 03:00 | 1071.5486 |  | -8.8889 | -9.6951
1975-12-27 04:00 | 1071.3883 |  | -8.8889 | -9.6951
1975-12-27 05:00 | 1071.228 |  | -8.8889 | -9.6951
1975-12-27 06:00 | 1071.0677 |  | -8.8889 | -9.6951
1975-12-27 07:00 | 1070.9073 |  | -8.3333 | -9.1329
1975-12-27 08:00 | 1070.747 |  | -8.3333 | -9.1329
1975-12-27 09:00 | 1070.5867 |  | -7.7778 | -8.5708
1975-12-27 10:00 | 1070.4264 |  | -6.1111 | -6.8843
1975-12-27 11:00 | 1070.266 |  | -6.6667 | -7.4465
1975-12-27 12:00 | 1070.1057 |  | -6.1111 | -6.8843
1975-12-27 13:00 | 1069.9454 |  | -6.1111 | -6.8843
1975-12-27 14:00 | 1069.7851 |  | -2.7778 | -3.5114
1975-12-27 15:00 | 1069.6247 |  | -2.7778 | -3.5114
1975-12-27 16:00 | 1069.4644 |  | -2.7778 | -3.5114
1975-12-27 17:00 | 1069.3041 |  | -3.3333 | -4.0736
1975-12-27 18:00 | 1069.1438 |  | -2.7778 | -3.5114
1975-12-27 19:00 | 1068.9834 |  | -2.7778 | -3.5114
1975-12-27 20:00 | 1068.8231 |  | -2.7778 | -3.5114
1975-12-27 21:00 | 1068.6628 |  | -2.7778 | -3.5114
1975-12-27 22:00 | 1068.5025 |  | -3.3333 | -4.0736
1975-12-27 23:00 | 1068.3421 |  | -3.3333 | -4.0736
1975-12-28 | 1068.1818 |  | -3.8889 | -4.6357
1975-12-28 01:00 | 1068.0215 |  | -5 | -5.76
1975-12-28 02:00 | 1067.8612 |  | -5 | -5.76
1975-12-28 03:00 | 1067.7008 |  | -5 | -5.76
1975-12-28 04:00 | 1067.5405 |  | -5 | -5.76
1975-12-28 05:00 | 1067.3802 |  | -5 | -5.76
1975-12-28 06:00 | 1067.2199 |  | -5 | -5.76
1975-12-28 07:00 | 1067.0595 |  | -6.1111 | -6.8843
1975-12-28 08:00 | 1066.8992 |  | -6.1111 | -6.8843
1975-12-28 09:00 | 1066.7389 |  | -6.1111 | -6.8843
1975-12-28 10:00 | 1066.5786 |  | -6.1111 | -6.8843
1975-12-28 11:00 | 1066.4183 |  | -3.3333 | -4.0736
1975-12-28 12:00 | 1066.2579 |  | -2.2222 | -2.9493
1975-12-28 13:00 | 1066.0976 |  | -2.2222 | -2.9493
1975-12-28 14:00 | 1065.9373 |  | -2.7778 | -3.5114
1975-12-28 15:00 | 1065.777 |  | -3.8889 | -4.6357
1975-12-28 16:00 | 1065.6166 |  | -3.8889 | -4.6357
1975-12-28 17:00 | 1065.4563 |  | -5 | -5.76
1975-12-28 18:00 | 1065.296 |  | -3.8889 | -4.6357
1975-12-28 19:00 | 1065.1357 |  | -3.8889 | -4.6357
1975-12-28 20:00 | 1064.9753 |  | -3.8889 | -4.6357
1975-12-28 21:00 | 1064.815 |  | -3.8889 | -4.6357
1975-12-28 22:00 | 1064.6547 |  | -3.8889 | -4.6357
1975-12-28 23:00 | 1064.4944 |  | -3.8889 | -4.6357
1975-12-29 | 1064.334 |  | -3.8889 | -4.6357
1975-12-29 01:00 | 1064.1737 |  | -3.8889 | -4.6357
1975-12-29 02:00 | 1064.0134 |  | -3.8889 | -4.6357
1975-12-29 03:00 | 1063.8531 |  | -3.8889 | -4.6357
1975-12-29 04:00 | 1063.6927 |  | -3.8889 | -4.6357
1975-12-29 05:00 | 1063.5324 |  | -3.8889 | -4.6357
1975-12-29 06:00 | 1063.3721 |  | -3.8889 | -4.6357
1975-12-29 07:00 | 1063.2118 |  | -6.6667 | -7.4465
1975-12-29 08:00 | 1063.0514 |  | -6.6667 | -7.4465
1975-12-29 09:00 | 1062.8911 |  | -6.1111 | -6.8843
1975-12-29 10:00 | 1062.7308 |  | -7.2222 | -8.0086
1975-12-29 11:00 | 1062.5705 |  | -10.5556 | -11.3816
1975-12-29 12:00 | 1062.4101 |  | -11.6667 | -12.5059
1975-12-29 13:00 | 1062.2498 |  | -9.4444 | -10.2572
1975-12-29 14:00 | 1062.0895 |  | -8.8889 | -9.6951
1975-12-29 15:00 | 1061.9292 |  | -8.3333 | -9.1329
1975-12-29 16:00 | 1061.7689 |  | -8.3333 | -9.1329
1975-12-29 17:00 | 1061.6085 |  | -10 | -10.8194
1975-12-29 18:00 | 1061.4482 |  | -10 | -10.8194
1975-12-29 19:00 | 1061.2879 |  | -11.1111 | -11.9437
1975-12-29 20:00 | 1061.1276 |  | -11.1111 | -11.9437
1975-12-29 21:00 | 1060.9672 |  | -12.2222 | -13.068
1975-12-29 22:00 | 1060.8069 |  | -13.3333 | -14.1923
1975-12-29 23:00 | 1060.6466 |  | -15.5556 | -16.4409
1975-12-30 | 1060.4863 |  | -16.6667 | -17.5652
1975-12-30 01:00 | 1060.3259 |  | -20 | -20.9381
1975-12-30 02:00 | 1060.1656 |  | -20 | -20.9381
1975-12-30 03:00 | 1060.0053 |  | -20 | -20.9381
1975-12-30 04:00 | 1059.845 |  | -20 | -20.9381
1975-12-30 05:00 | 1059.6846 |  | -20 | -20.9381
1975-12-30 06:00 | 1059.5243 |  | -20 | -20.9381
1975-12-30 07:00 | 1059.364 |  | -20 | -20.9381
1975-12-30 08:00 | 1059.2037 |  | -13.8889 | -14.7545
1975-12-30 09:00 | 1059.0433 |  | -15 | -15.8788
1975-12-30 10:00 | 1058.883 |  | -11.3889 | -12.2248
1975-12-30 11:00 | 1058.7227 |  | -7.7778 | -8.5708
1975-12-30 12:00 | 1058.5624 |  | -7.7778 | -8.5708
1975-12-30 13:00 | 1058.402 |  | -6.6667 | -7.4465
1975-12-30 14:00 | 1058.2417 |  | -6.1111 | -6.8843
1975-12-30 15:00 | 1058.0814 |  | -5.5556 | -6.3222
1975-12-30 16:00 | 1057.9211 |  | -5.5556 | -6.3222
1975-12-30 17:00 | 1057.7607 |  | -5 | -5.76
1975-12-30 18:00 | 1057.6004 |  | -4.4444 | -5.1979
1975-12-30 19:00 | 1057.4401 |  | -4.4444 | -5.1979
1975-12-30 20:00 | 1057.2798 |  | -4.4444 | -5.1979
1975-12-30 21:00 | 1057.1195 |  | -4.4444 | -5.1979
1975-12-30 22:00 | 1056.9591 |  | -4.4444 | -5.1979
1975-12-30 23:00 | 1056.7988 |  | -4.4444 | -5.1979
1975-12-31 | 1056.6385 |  | -4.4444 | -5.1979
1975-12-31 01:00 | 1056.4782 |  | -3.3333 | -4.0736
1975-12-31 02:00 | 1056.3178 |  | -3.3333 | -4.0736
1975-12-31 03:00 | 1056.1575 |  | -3.3333 | -4.0736
1975-12-31 04:00 | 1055.9972 |  | -3.3333 | -4.0736
1975-12-31 05:00 | 1055.8369 |  | -3.3333 | -4.0736
1975-12-31 06:00 | 1055.6765 |  | -3.3333 | -4.0736
1975-12-31 07:00 | 1055.5162 |  | -4.4444 | -5.1979
1975-12-31 08:00 | 1055.3559 |  | -4.4444 | -5.1979
1975-12-31 09:00 | 1055.1956 |  | -3.8889 | -4.6357
1975-12-31 10:00 | 1055.0352 |  | -4.4444 | -5.1979
1975-12-31 11:00 | 1054.8749 |  | -3.8889 | -4.6357
1975-12-31 12:00 | 1054.7146 |  | -4.4444 | -5.1979
1975-12-31 13:00 | 1054.5543 |  | -4.4444 | -5.1979
1975-12-31 14:00 | 1054.3939 |  | -4.1667 | -4.9168
1975-12-31 15:00 | 1054.2336 |  | -3.8889 | -4.6357
1975-12-31 16:00 | 1054.0733 |  | -3.8889 | -4.6357
1975-12-31 17:00 | 1053.913 |  | -3.8889 | -4.6357
1975-12-31 18:00 | 1053.7526 |  | -3.8889 | -4.6357
1975-12-31 19:00 | 1053.5923 |  | -3.8889 | -4.6357
1975-12-31 20:00 | 1053.432 |  | -3.8889 | -4.6357
1975-12-31 21:00 | 1053.2717 |  | -3.8889 | -4.6357
1975-12-31 22:00 | 1053.1113 |  | -3.8889 | -4.6357
1975-12-31 23:00 | 1052.951 |  | -3.8889 | -4.6357
1976-01-01 | 1052.7907 |  | -3.8889 | -4.6357
1976-01-01 01:00 | 1052.6304 |  | -17.2222 | -18.1274
1976-01-01 02:00 | 1052.47 |  | -17.2222 | -18.1274
1976-01-01 03:00 | 1052.3097 |  | -17.2222 | -18.1274
1976-01-01 04:00 | 1052.1494 |  | -17.2222 | -18.1274
1976-01-01 05:00 | 1051.9891 |  | -17.2222 | -18.1274
1976-01-01 06:00 | 1051.8288 |  | -17.2222 | -18.1274
1976-01-01 07:00 | 1051.6684 |  | -20 | -20.9381
1976-01-01 08:00 | 1051.5081 |  | -19.4444 | -20.376
1976-01-01 09:00 | 1051.3478 |  | -17.2222 | -18.1274
1976-01-01 10:00 | 1051.1875 |  | -19.4444 | -20.376
1976-01-01 11:00 | 1051.0271 |  | -19.4444 | -20.376
1976-01-01 12:00 | 1050.8668 |  | -14.4444 | -15.3166
1976-01-01 13:00 | 1050.7065 |  | -14.4444 | -15.3166
1976-01-01 14:00 | 1050.5462 |  | -10 | -10.8194
1976-01-01 15:00 | 1050.3858 |  | -10 | -10.8194
1976-01-01 16:00 | 1050.2255 |  | -10 | -10.8194
1976-01-01 17:00 | 1050.0652 |  | -14.4444 | -15.3166
1976-01-01 18:00 | 1049.9049 |  | -17.2222 | -18.1274
1976-01-01 19:00 | 1049.7445 |  | -20 | -20.9381
1976-01-01 20:00 | 1049.5842 |  | -17.2222 | -18.1274
1976-01-01 21:00 | 1049.4239 |  | -17.2222 | -18.1274
1976-01-01 22:00 | 1049.2636 |  | -11.1111 | -11.9437
1976-01-01 23:00 | 1049.1032 |  | -13.8889 | -14.7545
1976-01-02 | 1048.9429 |  | -19.4444 | -20.376
1976-01-02 01:00 | 1048.7826 |  | -20 | -20.9381
1976-01-02 02:00 | 1048.6223 |  | -20 | -20.9381
1976-01-02 03:00 | 1048.4619 |  | -20 | -20.9381
1976-01-02 04:00 | 1048.3016 |  | -20 | -20.9381
1976-01-02 05:00 | 1048.1413 |  | -20 | -20.9381
1976-01-02 06:00 | 1047.981 |  | -20 | -20.9381
1976-01-02 07:00 | 1047.8206 |  | -23.8889 | -24.8732
1976-01-02 08:00 | 1047.6603 |  | -18.8889 | -19.8138
1976-01-02 09:00 | 1047.5 |  | -24.4444 | -25.4354
1976-01-02 10:00 | 1047.3397 |  | -24.4444 | -25.4354
1976-01-02 11:00 | 1047.1794 |  | -24.4444 | -25.4354
1976-01-02 12:00 | 1047.019 |  | -22.2222 | -23.1867
1976-01-02 13:00 | 1046.8587 |  | -22.2222 | -23.1867
1976-01-02 14:00 | 1046.6984 |  | -22.2222 | -23.1867
1976-01-02 15:00 | 1046.5381 |  | -20.5556 | -21.5003
1976-01-02 16:00 | 1046.3777 |  | -20.5556 | -21.5003
1976-01-02 17:00 | 1046.2174 |  | -20.5556 | -21.5003
1976-01-02 18:00 | 1046.0571 |  | -22.2222 | -23.1867
1976-01-02 19:00 | 1045.8968 |  | -22.7778 | -23.7489
1976-01-02 20:00 | 1045.7364 |  | -23.3333 | -24.311
1976-01-02 21:00 | 1045.5761 |  | -23.8889 | -24.8732
1976-01-02 22:00 | 1045.4158 |  | -25 | -25.9975
1976-01-02 23:00 | 1045.2555 |  | -25 | -25.9975
1976-01-03 | 1045.0951 |  | -25.5556 | -26.5597
1976-01-03 01:00 | 1044.9348 |  | -22.2222 | -23.1867
1976-01-03 02:00 | 1044.7745 |  | -22.2222 | -23.1867
1976-01-03 03:00 | 1044.6142 |  | -22.2222 | -23.1867
1976-01-03 04:00 | 1044.4538 |  | -22.2222 | -23.1867
1976-01-03 05:00 | 1044.2935 |  | -22.2222 | -23.1867
1976-01-03 06:00 | 1044.1332 |  | -22.2222 | -23.1867
1976-01-03 07:00 | 1043.9729 |  | -22.2222 | -23.1867
1976-01-03 08:00 | 1043.8125 |  | -22.2222 | -23.1867
1976-01-03 09:00 | 1043.6522 |  | -24.4444 | -25.4354
1976-01-03 10:00 | 1043.4919 |  | -24.4444 | -25.4354
1976-01-03 11:00 | 1043.3316 |  | -25 | -25.9975
1976-01-03 12:00 | 1043.1712 |  | -25 | -25.9975
1976-01-03 13:00 | 1043.0109 |  | -20 | -20.9381
1976-01-03 14:00 | 1042.8506 |  | -20 | -20.9381
1976-01-03 15:00 | 1042.6903 |  | -20.5556 | -21.5003
1976-01-03 16:00 | 1042.53 |  | -20.5556 | -21.5003
1976-01-03 17:00 | 1042.3696 |  | -20.5556 | -21.5003
1976-01-03 18:00 | 1042.2093 |  | -22.7778 | -23.7489
1976-01-03 19:00 | 1042.049 |  | -23.3333 | -24.311
1976-01-03 20:00 | 1041.8887 |  | -24.4444 | -25.4354
1976-01-03 21:00 | 1041.7283 |  | -25.5556 | -26.5597
1976-01-03 22:00 | 1041.568 |  | -26.1111 | -27.1218
1976-01-03 23:00 | 1041.4077 |  | -26.1111 | -27.1218
1976-01-04 | 1041.2474 |  | -26.1111 | -27.1218
1976-01-04 01:00 | 1041.087 |  | -25.5556 | -26.5597
1976-01-04 02:00 | 1040.9267 |  | -25.5556 | -26.5597
1976-01-04 03:00 | 1040.7664 |  | -25.5556 | -26.5597
1976-01-04 04:00 | 1040.6061 |  | -25.5556 | -26.5597
1976-01-04 05:00 | 1040.4457 |  | -25.5556 | -26.5597
1976-01-04 06:00 | 1040.2854 |  | -25.5556 | -26.5597
1976-01-04 07:00 | 1040.1251 |  | -30 | -31.0569
1976-01-04 08:00 | 1039.9648 |  | -30 | -31.0569
1976-01-04 09:00 | 1039.8044 |  | -30 | -31.0569
1976-01-04 10:00 | 1039.6441 |  | -30.5556 | -31.619
1976-01-04 11:00 | 1039.4838 |  | -31.1111 | -32.1812
1976-01-04 12:00 | 1039.3235 |  | -28.8889 | -29.9326
1976-01-04 13:00 | 1039.1631 |  | -26.6667 | -27.684
1976-01-04 14:00 | 1039.0028 |  | -24.4444 | -25.4354
1976-01-04 15:00 | 1038.8425 |  | -23.3333 | -24.311
1976-01-04 16:00 | 1038.6822 |  | -23.3333 | -24.311
1976-01-04 17:00 | 1038.5218 |  | -13.3333 | -14.1923
1976-01-04 18:00 | 1038.3615 |  | -11.1111 | -11.9437
1976-01-04 19:00 | 1038.2012 |  | -11.1111 | -11.9437
1976-01-04 20:00 | 1038.0409 |  | -7.7778 | -8.5708
1976-01-04 21:00 | 1037.8805 |  | -7.2222 | -8.0086
1976-01-04 22:00 | 1037.7202 |  | -6.6667 | -7.4465
1976-01-04 23:00 | 1037.5599 |  | -6.6667 | -7.4465
1976-01-05 | 1037.3996 |  | -6.6667 | -7.4465
1976-01-05 01:00 | 1037.2393 |  | -6.1111 | -6.8843
1976-01-05 02:00 | 1037.0789 |  | -6.1111 | -6.8843
1976-01-05 03:00 | 1036.9186 |  | -6.1111 | -6.8843
1976-01-05 04:00 | 1036.7583 |  | -6.1111 | -6.8843
1976-01-05 05:00 | 1036.598 |  | -6.1111 | -6.8843
1976-01-05 06:00 | 1036.4376 |  | -6.1111 | -6.8843
1976-01-05 07:00 | 1036.2773 |  | -5.5556 | -6.3222
1976-01-05 08:00 | 1036.117 |  | -5.5556 | -6.3222
1976-01-05 09:00 | 1035.9567 |  | -6.1111 | -6.8843
1976-01-05 10:00 | 1035.7963 |  | -6.6667 | -7.4465
1976-01-05 11:00 | 1035.636 |  | -6.6667 | -7.4465
1976-01-05 12:00 | 1032.6985 |  | -6.6667 | -7.4465
1976-01-05 13:00 | 1032.9654 |  | -11.6667 | -12.5059
1976-01-05 14:00 | 1033.2324 |  | -11.6667 | -12.5059
1976-01-05 15:00 | 1033.4993 |  | -11.6667 | -12.5059
1976-01-05 16:00 | 1033.7662 |  | -11.6667 | -12.5059
1976-01-05 17:00 | 1034.0332 |  | -18.8889 | -19.8138
1976-01-05 18:00 | 1034.3001 |  | -20 | -20.9381
1976-01-05 19:00 | 1034.567 |  | -21.1111 | -22.0624
1976-01-05 20:00 | 1034.834 |  | -22.2222 | -23.1867
1976-01-05 21:00 | 1035.1009 |  | -14.4444 | -15.3166
1976-01-05 22:00 | 1035.3678 |  | -13.8889 | -14.7545
1976-01-05 23:00 | 1035.6348 |  | -20 | -20.9381
1976-01-06 | 1035.9017 |  | -21.1111 | -22.0624
1976-01-06 01:00 | 1036.1686 |  | -22.2222 | -23.1867
1976-01-06 02:00 | 1036.4356 |  | -22.2222 | -23.1867
1976-01-06 03:00 | 1036.7025 |  | -22.2222 | -23.1867
1976-01-06 04:00 | 1036.9695 |  | -22.2222 | -23.1867
1976-01-06 05:00 | 1037.2364 |  | -22.2222 | -23.1867
1976-01-06 06:00 | 1037.5033 |  | -22.2222 | -23.1867
1976-01-06 07:00 | 1037.7703 |  | -22.2222 | -23.1867
1976-01-06 08:00 | 1038.0372 |  | -26.6667 | -27.684
1976-01-06 09:00 | 1038.3041 |  | -27.7778 | -28.8083
1976-01-06 10:00 | 1038.5711 |  | -27.7778 | -28.8083
1976-01-06 11:00 | 1038.838 |  | -24.4444 | -25.4354
1976-01-06 12:00 | 1039.1049 |  | -17.7778 | -18.6895
1976-01-06 13:00 | 1039.5589 |  | -12.2222 | -13.068
1976-01-06 14:00 | 1040.0128 |  | -8.8889 | -9.6951
1976-01-06 15:00 | 1040.4668 |  | -8.8889 | -9.6951
1976-01-06 16:00 | 1040.9208 |  | -9.4444 | -10.2572
1976-01-06 17:00 | 1041.3747 |  | -9.4444 | -10.2572
1976-01-06 18:00 | 1041.8287 |  | -10 | -10.8194
1976-01-06 19:00 | 1042.2827 |  | -10.5556 | -11.3816
1976-01-06 20:00 | 1042.7366 |  | -11.1111 | -11.9437
1976-01-06 21:00 | 1043.1906 |  | -11.1111 | -11.9437
1976-01-06 22:00 | 1043.6445 |  | -11.6667 | -12.5059
1976-01-06 23:00 | 1044.0985 |  | -12.7778 | -13.6302
1976-01-07 | 1044.5525 |  | -12.7778 | -13.6302
1976-01-07 01:00 | 1045.0064 |  | -12.7778 | -13.6302
1976-01-07 02:00 | 1045.4604 |  | -12.7778 | -13.6302
1976-01-07 03:00 | 1045.9143 |  | -12.7778 | -13.6302
1976-01-07 04:00 | 1046.3683 |  | -12.7778 | -13.6302
1976-01-07 05:00 | 1046.8223 |  | -12.7778 | -13.6302
1976-01-07 06:00 | 1047.2762 |  | -12.7778 | -13.6302
1976-01-07 07:00 | 1047.7302 |  | -12.7778 | -13.6302
1976-01-07 08:00 | 1048.1842 |  | -23.3333 | -24.311
1976-01-07 09:00 | 1048.6381 |  | -23.3333 | -24.311
1976-01-07 10:00 | 1049.0921 |  | -25 | -25.9975
1976-01-07 11:00 | 1049.546 |  | -23.8889 | -24.8732
1976-01-07 12:00 | 1050 |  | -17.7778 | -18.6895
1976-01-07 13:00 | 1050 |  | -16.6667 | -17.5652
1976-01-07 14:00 | 1050 |  | -16.6667 | -17.5652
1976-01-07 15:00 | 1050 |  | -16.1111 | -17.0031
1976-01-07 16:00 | 1050 |  | -16.1111 | -17.0031
1976-01-07 17:00 | 1050 |  | -18.8889 | -19.8138
1976-01-07 18:00 | 1050 |  | -20 | -20.9381
1976-01-07 19:00 | 1050 |  | -21.6667 | -22.6246
1976-01-07 20:00 | 1050 |  | -22.2222 | -23.1867
1976-01-07 21:00 | 1050 |  | -20.5556 | -21.5003
1976-01-07 22:00 | 1050 |  | -20.5556 | -21.5003
1976-01-07 23:00 | 1050 |  | -20 | -20.9381
1976-01-08 | 1050 |  | -19.4444 | -20.376
1976-01-08 01:00 | 1050 |  | -18.8889 | -19.8138
1976-01-08 02:00 | 1050 |  | -18.8889 | -19.8138
1976-01-08 03:00 | 1050 |  | -18.8889 | -19.8138
1976-01-08 04:00 | 1050 |  | -18.8889 | -19.8138
1976-01-08 05:00 | 1050 |  | -18.8889 | -19.8138
1976-01-08 06:00 | 1050 |  | -18.8889 | -19.8138
1976-01-08 07:00 | 1050 |  | -20.5556 | -21.5003
1976-01-08 08:00 | 1050 |  | -20.5556 | -21.5003
1976-01-08 09:00 | 1050 |  | -21.1111 | -22.0624
1976-01-08 10:00 | 1050 |  | -21.6667 | -22.6246
1976-01-08 11:00 | 1050 |  | -20 | -20.9381
1976-01-08 12:00 | 1050 |  | -18.3333 | -19.2517
1976-01-08 13:00 | 1050 |  | -17.2222 | -18.1274
1976-01-08 14:00 | 1050 |  | -18.3333 | -19.2517
1976-01-08 15:00 | 1050 |  | -17.2222 | -18.1274
1976-01-08 16:00 | 1050 |  | -17.2222 | -18.1274
1976-01-08 17:00 | 1050 |  | -17.2222 | -18.1274
1976-01-08 18:00 | 1050 |  | -17.2222 | -18.1274
1976-01-08 19:00 | 1050 |  | -17.2222 | -18.1274
1976-01-08 20:00 | 1050 |  | -17.2222 | -18.1274
1976-01-08 21:00 | 1050 |  | -17.2222 | -18.1274
1976-01-08 22:00 | 1050 |  | -17.2222 | -18.1274
1976-01-08 23:00 | 1050 |  | -17.2222 | -18.1274
1976-01-09 | 1050 |  | -17.2222 | -18.1274
1976-01-09 01:00 | 1050 |  | -17.2222 | -18.1274
1976-01-09 02:00 | 1050 |  | -17.2222 | -18.1274
1976-01-09 03:00 | 1050 |  | -17.2222 | -18.1274
1976-01-09 04:00 | 1050 |  | -17.2222 | -18.1274
1976-01-09 05:00 | 1050 |  | -17.2222 | -18.1274
1976-01-09 06:00 | 1050 |  | -17.2222 | -18.1274
1976-01-09 07:00 | 1050 |  | -23.3333 | -24.311
1976-01-09 08:00 | 1050 |  | -23.3333 | -24.311
1976-01-09 09:00 | 1050 |  | -26.1111 | -27.1218
1976-01-09 10:00 | 1050 |  | -26.6667 | -27.684
1976-01-09 11:00 | 1050 |  | -25 | -25.9975
1976-01-09 12:00 | 1050 |  | -23.3333 | -24.311
1976-01-09 13:00 | 1050 |  | -23.3333 | -24.311
1976-01-09 14:00 | 1050 |  | -20.5556 | -21.5003
1976-01-09 15:00 | 1050 |  | -22.2222 | -23.1867
1976-01-09 16:00 | 1050 |  | -22.2222 | -23.1867
1976-01-09 17:00 | 1050 |  | -25.5556 | -26.5597
1976-01-09 18:00 | 1050 |  | -26.6667 | -27.684
1976-01-09 19:00 | 1050 |  | -27.7778 | -28.8083
1976-01-09 20:00 | 1050 |  | -27.7778 | -28.8083
1976-01-09 21:00 | 1050 |  | -28.3333 | -29.3704
1976-01-09 22:00 | 1050 |  | -28.8889 | -29.9326
1976-01-09 23:00 | 1050 |  | -28.8889 | -29.9326
1976-01-10 | 1050 |  | -28.8889 | -29.9326
1976-01-10 01:00 | 1050 |  | -28.8889 | -29.9326
1976-01-10 02:00 | 1050 |  | -28.8889 | -29.9326
1976-01-10 03:00 | 1050 |  | -28.8889 | -29.9326
1976-01-10 04:00 | 1050 |  | -28.8889 | -29.9326
1976-01-10 05:00 | 1050 |  | -28.8889 | -29.9326
1976-01-10 06:00 | 1050 |  | -28.8889 | -29.9326
1976-01-10 07:00 | 1050 |  | -27.7778 | -28.8083
1976-01-10 08:00 | 1050 |  | -27.7778 | -28.8083
1976-01-10 09:00 | 1050 |  | -28.8889 | -29.9326
1976-01-10 10:00 | 1050 |  | -29.4444 | -30.4947
1976-01-10 11:00 | 1050 |  | -31.6667 | -32.7433
1976-01-10 12:00 | 1050 |  | -30 | -31.0569
1976-01-10 13:00 | 1050 |  | -28.8889 | -29.9326
1976-01-10 14:00 | 1050 |  | -27.2222 | -28.2461
1976-01-10 15:00 | 1050 |  | -26.6667 | -27.684
1976-01-10 16:00 | 1050 |  | -26.6667 | -27.684
1976-01-10 17:00 | 1050 |  | -28.3333 | -29.3704
1976-01-10 18:00 | 1050 |  | -29.4444 | -30.4947
1976-01-10 19:00 | 1050 |  | -30 | -31.0569
1976-01-10 20:00 | 1050 |  | -30.5556 | -31.619
1976-01-10 21:00 | 1050 |  | -31.1111 | -32.1812
1976-01-10 22:00 | 1050 |  | -31.6667 | -32.7433
1976-01-10 23:00 | 1050 |  | -31.6667 | -32.7433
1976-01-11 | 1050 |  | -31.6667 | -32.7433
1976-01-11 01:00 | 1050 |  | -33.3333 | -34.4298
1976-01-11 02:00 | 1050 |  | -33.3333 | -34.4298
1976-01-11 03:00 | 1050 |  | -33.3333 | -34.4298
1976-01-11 04:00 | 1050 |  | -33.3333 | -34.4298
1976-01-11 05:00 | 1050 |  | -33.3333 | -34.4298
1976-01-11 06:00 | 1050 |  | -33.3333 | -34.4298
1976-01-11 07:00 | 1050 |  | -34.4444 | -35.5541
1976-01-11 08:00 | 1050 |  | -35 | -36.1162
1976-01-11 09:00 | 1050 |  | -35 | -36.1162
1976-01-11 10:00 | 1050 |  | -35.5556 | -36.6784
1976-01-11 11:00 | 1050 |  | -34.4444 | -35.5541
1976-01-11 12:00 | 1050 |  | -32.7778 | -33.8676
1976-01-11 13:00 | 1050 |  | -28.8889 | -29.9326
1976-01-11 14:00 | 1050 |  | -27.7778 | -28.8083
1976-01-11 15:00 | 1050 |  | -28.3333 | -29.3704
1976-01-11 16:00 | 1050 |  | -28.3333 | -29.3704
1976-01-11 17:00 | 1050 |  | -30 | -31.0569
1976-01-11 18:00 | 1050 |  | -30.5556 | -31.619
1976-01-11 19:00 | 1050 |  | -33.3333 | -34.4298
1976-01-11 20:00 | 1050 |  | -33.3333 | -34.4298
1976-01-11 21:00 | 1050 |  | -33.3333 | -34.4298
1976-01-11 22:00 | 1050 |  | -32.7778 | -33.8676
1976-01-11 23:00 | 1050 |  | -32.7778 | -33.8676
1976-01-12 | 1050 |  | -33.3333 | -34.4298
1976-01-12 01:00 | 1050 |  | -33.3333 | -34.4298
1976-01-12 02:00 | 1050 |  | -33.3333 | -34.4298
1976-01-12 03:00 | 1050 |  | -33.3333 | -34.4298
1976-01-12 04:00 | 1050 |  | -33.3333 | -34.4298
1976-01-12 05:00 | 1050 |  | -33.3333 | -34.4298
1976-01-12 06:00 | 1050 |  | -33.3333 | -34.4298
1976-01-12 07:00 | 1050 |  | -35 | -36.1162
1976-01-12 08:00 | 1050 |  | -35 | -36.1162
1976-01-12 09:00 | 1050 |  | -35.5556 | -36.6784
1976-01-12 10:00 | 1050 |  | -32.2222 | -33.3055
1976-01-12 11:00 | 1050 |  | -32.2222 | -33.3055
1976-01-12 12:00 | 1050 |  | -31.1111 | -32.1812
1976-01-12 13:00 | 1050 |  | -27.7778 | -28.8083
1976-01-12 14:00 | 1050 |  | -25 | -25.9975
1976-01-12 15:00 | 1050 |  | -24.4444 | -25.4354
1976-01-12 16:00 | 1050 |  | -24.4444 | -25.4354
1976-01-12 17:00 | 1050 |  | -26.6667 | -27.684
1976-01-12 18:00 | 1050 |  | -26.6667 | -27.684
1976-01-12 19:00 | 1050 |  | -27.7778 | -28.8083
1976-01-12 20:00 | 1050 |  | -28.8889 | -29.9326
1976-01-12 21:00 | 1050 |  | -30 | -31.0569
1976-01-12 22:00 | 1050 |  | -30.5556 | -31.619
1976-01-12 23:00 | 1050 |  | -31.1111 | -32.1812
1976-01-13 | 1050 |  | -30 | -31.0569
1976-01-13 01:00 | 1050 |  | -30 | -31.0569
1976-01-13 02:00 | 1050 |  | -30 | -31.0569
1976-01-13 03:00 | 1050 |  | -30 | -31.0569
1976-01-13 04:00 | 1050 |  | -30 | -31.0569
1976-01-13 05:00 | 1050 |  | -30 | -31.0569
1976-01-13 06:00 | 1050 |  | -30 | -31.0569
1976-01-13 07:00 | 1050 |  | -28.8889 | -29.9326
1976-01-13 08:00 | 1050 |  | -28.8889 | -29.9326
1976-01-13 09:00 | 1050 |  | -20 | -20.9381
1976-01-13 10:00 | 1050 |  | -20 | -20.9381
1976-01-13 11:00 | 1050 |  | -17.2222 | -18.1274
1976-01-13 12:00 | 1050 |  | -14.4444 | -15.3166
1976-01-13 13:00 | 1050 |  | -12.7778 | -13.6302
1976-01-13 14:00 | 1050 |  | -12.2222 | -13.068
1976-01-13 15:00 | 1050 |  | -12.2222 | -13.068
1976-01-13 16:00 | 1050 |  | -12.2222 | -13.068
1976-01-13 17:00 | 1050 |  | -12.2222 | -13.068
1976-01-13 18:00 | 1050 |  | -12.2222 | -13.068
1976-01-13 19:00 | 1050 |  | -12.2222 | -13.068
1976-01-13 20:00 | 1050 |  | -12.2222 | -13.068
1976-01-13 21:00 | 1050 |  | -12.2222 | -13.068
1976-01-13 22:00 | 1050 |  | -12.2222 | -13.068
1976-01-13 23:00 | 1050 |  | -12.2222 | -13.068
1976-01-14 | 1050 |  | -12.2222 | -13.068
1976-01-14 01:00 | 1050 |  | -12.2222 | -13.068
1976-01-14 02:00 | 1050 |  | -12.2222 | -13.068
1976-01-14 03:00 | 1050 |  | -12.2222 | -13.068
1976-01-14 04:00 | 1050 |  | -12.2222 | -13.068
1976-01-14 05:00 | 1050 |  | -12.2222 | -13.068
1976-01-14 06:00 | 1050 |  | -12.2222 | -13.068
1976-01-14 07:00 | 1050 |  | -22.2222 | -23.1867
1976-01-14 08:00 | 1050 |  | -23.3333 | -24.311
1976-01-14 09:00 | 1050 |  | -16.6667 | -17.5652
1976-01-14 10:00 | 1050 |  | -21.1111 | -22.0624
1976-01-14 11:00 | 1050 |  | -24.4444 | -25.4354
1976-01-14 12:00 | 1050 |  | -18.8889 | -19.8138
1976-01-14 13:00 | 1050 |  | -15 | -15.8788
1976-01-14 14:00 | 1050 |  | -14.4444 | -15.3166
1976-01-14 15:00 | 1050 |  | -13.8889 | -14.7545
1976-01-14 16:00 | 1050 |  | -13.8889 | -14.7545
1976-01-14 17:00 | 1050 |  | -13.8889 | -14.7545
1976-01-14 18:00 | 1050 |  | -13.8889 | -14.7545
1976-01-14 19:00 | 1050 |  | -13.8889 | -14.7545
1976-01-14 20:00 | 1050 |  | -13.8889 | -14.7545
1976-01-14 21:00 | 1050 |  | -13.8889 | -14.7545
1976-01-14 22:00 | 1050 |  | -13.8889 | -14.7545
1976-01-14 23:00 | 1050 |  | -13.8889 | -14.7545
1976-01-15 | 1050 |  | -13.8889 | -14.7545
1976-01-15 01:00 | 1050 |  | -13.8889 | -14.7545
1976-01-15 02:00 | 1050 |  | -13.8889 | -14.7545
1976-01-15 03:00 | 1050 |  | -13.8889 | -14.7545
1976-01-15 04:00 | 1050 |  | -13.8889 | -14.7545
1976-01-15 05:00 | 1050 |  | -13.8889 | -14.7545
1976-01-15 06:00 | 1050 |  | -13.8889 | -14.7545
1976-01-15 07:00 | 1050 |  | -11.1111 | -11.9437
1976-01-15 08:00 | 1050 |  | -11.1111 | -11.9437
1976-01-15 09:00 | 1050 |  | -9.4444 | -10.2572
1976-01-15 10:00 | 1050 |  | -8.8889 | -9.6951
1976-01-15 11:00 | 1050 |  | -8.3333 | -9.1329
1976-01-15 12:00 | 1050 |  | -8.3333 | -9.1329
1976-01-15 13:00 | 1048.75 |  | -7.2222 | -8.0086
1976-01-15 14:00 | 1047.5 |  | -6.3889 | -7.1654
1976-01-15 15:00 | 1046.25 |  | -5.5556 | -6.3222
1976-01-15 16:00 | 1045 |  | -5.5556 | -6.3222
1976-01-15 17:00 | 1043.75 |  | -5.5556 | -6.3222
1976-01-15 18:00 | 1042.5 |  | -5.5556 | -6.3222
1976-01-15 19:00 | 1041.25 |  | -5.5556 | -6.3222
1976-01-15 20:00 | 1040 |  | -5.5556 | -6.3222
1976-01-15 21:00 | 1038.75 |  | -5.5556 | -6.3222
1976-01-15 22:00 | 1037.5 |  | -5.5556 | -6.3222
1976-01-15 23:00 | 1036.25 |  | -5.5556 | -6.3222
1976-01-16 | 1035 |  | -5.5556 | -6.3222
1976-01-16 01:00 | 1033.75 |  | -5.5556 | -6.3222
1976-01-16 02:00 | 1032.5 |  | -5.5556 | -6.3222
1976-01-16 03:00 | 1031.25 |  | -5.5556 | -6.3222
1976-01-16 04:00 | 1030 |  | -5.5556 | -6.3222
1976-01-16 05:00 | 1028.75 |  | -5.5556 | -6.3222
1976-01-16 06:00 | 1027.5 |  | -5.5556 | -6.3222
1976-01-16 07:00 | 1026.25 |  | -2.7778 | -3.5114
1976-01-16 08:00 | 1025 |  | -2.7778 | -3.5114
1976-01-16 09:00 | 1023.75 |  | -2.7778 | -3.5114
1976-01-16 10:00 | 1022.5 |  | -3.8889 | -4.6357
1976-01-16 11:00 | 1021.25 |  | -3.8889 | -4.6357
1976-01-16 12:00 | 1020 |  | -3.8889 | -4.6357
1976-01-16 13:00 | 1020 |  | -2.7778 | -3.5114
1976-01-16 14:00 | 1020 |  | -2.7778 | -3.5114
1976-01-16 15:00 | 1020 |  | -5 | -5.76
1976-01-16 16:00 | 1020 |  | -5 | -5.76
1976-01-16 17:00 | 1020 |  | -5.5556 | -6.3222
1976-01-16 18:00 | 1020 |  | -1.1111 | -1.825
1976-01-16 19:00 | 1020 |  | -1.1111 | -1.825
1976-01-16 20:00 | 1020 |  | -1.1111 | -1.825
1976-01-16 21:00 | 1020 |  | -1.1111 | -1.825
1976-01-16 22:00 | 1020 |  | -1.1111 | -1.825
1976-01-16 23:00 | 1020 |  | -4.4444 | -5.1979
1976-01-17 | 1020 |  | -5 | -5.76
1976-01-17 01:00 | 1020 |  | -5 | -5.76
1976-01-17 02:00 | 1020 |  | -5 | -5.76
1976-01-17 03:00 | 1020 |  | -5 | -5.76
1976-01-17 04:00 | 1020 |  | -5 | -5.76
1976-01-17 05:00 | 1020 |  | -5 | -5.76
1976-01-17 06:00 | 1020 |  | -5 | -5.76
1976-01-17 07:00 | 1020 |  | -5.5556 | -6.3222
1976-01-17 08:00 | 1020 |  | -5.5556 | -6.3222
1976-01-17 09:00 | 1020 |  | -5.5556 | -6.3222
1976-01-17 10:00 | 1020 |  | -3.3333 | -4.0736
1976-01-17 11:00 | 1020 |  | -2.7778 | -3.5114
1976-01-17 12:00 | 1020 |  | -2.7778 | -3.5114
1976-01-17 13:00 | 1020 |  | -2.2222 | -2.9493
1976-01-17 14:00 | 1020 |  | -2.2222 | -2.9493
1976-01-17 15:00 | 1020 |  | -2.2222 | -2.9493
1976-01-17 16:00 | 1020 |  | -2.7778 | -3.5114
1976-01-17 17:00 | 1020 |  | -2.7778 | -3.5114
1976-01-17 18:00 | 1020 |  | -2.7778 | -3.5114
1976-01-17 19:00 | 1020 |  | -2.7778 | -3.5114
1976-01-17 20:00 | 1020 |  | -2.7778 | -3.5114
1976-01-17 21:00 | 1020 |  | -2.7778 | -3.5114
1976-01-17 22:00 | 1020 |  | -2.7778 | -3.5114
1976-01-17 23:00 | 1020 |  | -2.7778 | -3.5114
1976-01-18 | 1020 |  | -2.7778 | -3.5114
1976-01-18 01:00 | 1020 |  | -2.7778 | -3.5114
1976-01-18 02:00 | 1020 |  | -2.7778 | -3.5114
1976-01-18 03:00 | 1020 |  | -2.7778 | -3.5114
1976-01-18 04:00 | 1020 |  | -2.7778 | -3.5114
1976-01-18 05:00 | 1020 |  | -2.7778 | -3.5114
1976-01-18 06:00 | 1020 |  | -2.7778 | -3.5114
1976-01-18 07:00 | 1020 |  | -2.7778 | -3.5114
1976-01-18 08:00 | 1020 |  | -2.7778 | -3.5114
1976-01-18 09:00 | 1020 |  | -2.7778 | -3.5114
1976-01-18 10:00 | 1020 |  | -2.2222 | -2.9493
1976-01-18 11:00 | 1020 |  | -2.2222 | -2.9493
1976-01-18 12:00 | 1020 |  | -1.6667 | -2.3871
1976-01-18 13:00 | 1018.9583 |  | -1.6667 | -2.3871
1976-01-18 14:00 | 1017.9167 |  | -1.6667 | -2.3871
1976-01-18 15:00 | 1016.875 |  | -1.6667 | -2.3871
1976-01-18 16:00 | 1015.8333 |  | -1.6667 | -2.3871
1976-01-18 17:00 | 1014.7917 |  | -1.1111 | -1.825
1976-01-18 18:00 | 1013.75 |  | -1.6667 | -2.3871
1976-01-18 19:00 | 1012.7083 |  | -1.6667 | -2.3871
1976-01-18 20:00 | 1011.6667 |  | -1.6667 | -2.3871
1976-01-18 21:00 | 1010.625 |  | -1.1111 | -1.825
1976-01-18 22:00 | 1009.5833 |  | -1.1111 | -1.825
1976-01-18 23:00 | 1008.5417 |  | -1.6667 | -2.3871
1976-01-19 | 1007.5 |  | -1.1111 | -1.825
1976-01-19 01:00 | 1006.4583 |  | -1.1111 | -1.825
1976-01-19 02:00 | 1005.4167 |  | -1.1111 | -1.825
1976-01-19 03:00 | 1004.375 |  | -1.1111 | -1.825
1976-01-19 04:00 | 1003.3333 |  | -1.1111 | -1.825
1976-01-19 05:00 | 1002.2917 |  | -1.1111 | -1.825
1976-01-19 06:00 | 1001.25 |  | -1.1111 | -1.825
1976-01-19 07:00 | 1000.2083 |  | -1.1111 | -1.825
1976-01-19 08:00 | 999.1667 |  | -2.2222 | -2.9493
1976-01-19 09:00 | 998.125 |  | -1.6667 | -2.3871
1976-01-19 10:00 | 997.0833 |  | -1.6667 | -2.3871
1976-01-19 11:00 | 996.0417 |  | -1.1111 | -1.825
1976-01-19 12:00 | 995 |  | -1.1111 | -1.825
1976-01-19 13:00 | 995 |  | 0.55556 | -0.13851
1976-01-19 14:00 | 995 |  | 0.55556 | -0.13851
1976-01-19 15:00 | 995 |  | 0.55556 | -0.13851
1976-01-19 16:00 | 995 |  | 0.55556 | -0.13851
1976-01-19 17:00 | 995 |  | 0.55556 | -0.13851
1976-01-19 18:00 | 995 |  | 0.55556 | -0.13851
1976-01-19 19:00 | 995 |  | 1.1111 | 0.42364
1976-01-19 20:00 | 995 |  | 0.55556 | -0.13851
1976-01-19 21:00 | 995 |  | 0.55556 | -0.13851
1976-01-19 22:00 | 995 |  | 1.1111 | 0.42364
1976-01-19 23:00 | 995 |  | 0.55556 | -0.13851
1976-01-20 | 995 |  | 0 | -0.70066
1976-01-20 01:00 | 995 |  | -0.55556 | -1.2628
1976-01-20 02:00 | 995 |  | -0.55556 | -1.2628
1976-01-20 03:00 | 995 |  | -0.55556 | -1.2628
1976-01-20 04:00 | 995 |  | -0.55556 | -1.2628
1976-01-20 05:00 | 995 |  | -0.55556 | -1.2628
1976-01-20 06:00 | 995 |  | -0.55556 | -1.2628
1976-01-20 07:00 | 995 |  | -2.2222 | -2.9493
1976-01-20 08:00 | 995 |  | -3.3333 | -4.0736
1976-01-20 09:00 | 995 |  | -3.3333 | -4.0736
1976-01-20 10:00 | 995 |  | -1.6667 | -2.3871
1976-01-20 11:00 | 995 |  | -1.1111 | -1.825
1976-01-20 12:00 | 995 |  | -0.55556 | -1.2628
1976-01-20 13:00 | 995 |  | -0.55556 | -1.2628
1976-01-20 14:00 | 995 |  | 0 | -0.70066
1976-01-20 15:00 | 995 |  | -0.55556 | -1.2628
1976-01-20 16:00 | 995 |  | -0.55556 | -1.2628
1976-01-20 17:00 | 995 |  | -1.1111 | -1.825
1976-01-20 18:00 | 995 |  | 0 | -0.70066
1976-01-20 19:00 | 995 |  | 0 | -0.70066
1976-01-20 20:00 | 995 |  | 0 | -0.70066
1976-01-20 21:00 | 995 |  | 0 | -0.70066
1976-01-20 22:00 | 995 |  | 0 | -0.70066
1976-01-20 23:00 | 995 |  | 0.55556 | -0.13851
1976-01-21 | 995 |  | 0.55556 | -0.13851
1976-01-21 01:00 | 995 |  | 0.55556 | -0.13851
1976-01-21 02:00 | 995 |  | 0.55556 | -0.13851
1976-01-21 03:00 | 995 |  | 0.55556 | -0.13851
1976-01-21 04:00 | 995 |  | 0.55556 | -0.13851
1976-01-21 05:00 | 995 |  | 0.55556 | -0.13851
1976-01-21 06:00 | 995 |  | 0.55556 | -0.13851
1976-01-21 07:00 | 995 |  | 0.55556 | -0.13851
1976-01-21 08:00 | 995 |  | 0.55556 | -0.13851
1976-01-21 09:00 | 995 |  | -0.55556 | -1.2628
1976-01-21 10:00 | 995 |  | -1.6667 | -2.3871
1976-01-21 11:00 | 995 |  | -2.2222 | -2.9493
1976-01-21 12:00 | 995 |  | -2.7778 | -3.5114
1976-01-21 13:00 | 995 |  | -3.3333 | -4.0736
1976-01-21 14:00 | 995 |  | -3.8889 | -4.6357
1976-01-21 15:00 | 995 |  | -3.3333 | -4.0736
1976-01-21 16:00 | 995 |  | -3.3333 | -4.0736
1976-01-21 17:00 | 995 |  | -1.6667 | -2.3871
1976-01-21 18:00 | 995 |  | -2.2222 | -2.9493
1976-01-21 19:00 | 995 |  | -1.1111 | -1.825
1976-01-21 20:00 | 995 |  | -1.1111 | -1.825
1976-01-21 21:00 | 995 |  | -1.1111 | -1.825
1976-01-21 22:00 | 995 |  | -2.2222 | -2.9493
1976-01-21 23:00 | 995 |  | -7.7778 | -8.5708
1976-01-22 | 995 |  | -9.4444 | -10.2572
1976-01-22 01:00 | 995 |  | -9.4444 | -10.2572
1976-01-22 02:00 | 995 |  | -9.4444 | -10.2572
1976-01-22 03:00 | 995 |  | -9.4444 | -10.2572
1976-01-22 04:00 | 995 |  | -9.4444 | -10.2572
1976-01-22 05:00 | 995 |  | -9.4444 | -10.2572
1976-01-22 06:00 | 995 |  | -9.4444 | -10.2572
1976-01-22 07:00 | 995 |  | -4.4444 | -5.1979
1976-01-22 08:00 | 995 |  | -6.1111 | -6.8843
1976-01-22 09:00 | 995 |  | -7.7778 | -8.5708
1976-01-22 10:00 | 995 |  | -12.2222 | -13.068
1976-01-22 11:00 | 995 |  | -13.8889 | -14.7545
1976-01-22 12:00 | 995 |  | -12.2222 | -13.068
1976-01-22 13:00 | 995 |  | -11.1111 | -11.9437
1976-01-22 14:00 | 995 |  | -11.1111 | -11.9437
1976-01-22 15:00 | 995 |  | -12.2222 | -13.068
1976-01-22 16:00 | 995 |  | -12.2222 | -13.068
1976-01-22 17:00 | 995 |  | -15 | -15.8788
1976-01-22 18:00 | 995 |  | -15 | -15.8788
1976-01-22 19:00 | 995 |  | -16.6667 | -17.5652
1976-01-22 20:00 | 995 |  | -15.5556 | -16.4409
1976-01-22 21:00 | 995 |  | -16.6667 | -17.5652
1976-01-22 22:00 | 995 |  | -17.2222 | -18.1274
1976-01-22 23:00 | 995 |  | -19.4444 | -20.376
1976-01-23 | 995 |  | -18.3333 | -19.2517
1976-01-23 01:00 | 995 |  | -17.2222 | -18.1274
1976-01-23 02:00 | 995 |  | -17.2222 | -18.1274
1976-01-23 03:00 | 995 |  | -17.2222 | -18.1274
1976-01-23 04:00 | 995 |  | -17.2222 | -18.1274
1976-01-23 05:00 | 995 |  | -17.2222 | -18.1274
1976-01-23 06:00 | 995 |  | -17.2222 | -18.1274
1976-01-23 07:00 | 995 |  | -20.5556 | -21.5003
1976-01-23 08:00 | 995 |  | -20.5556 | -21.5003
1976-01-23 09:00 | 995 |  | -16.1111 | -17.0031
1976-01-23 10:00 | 995 |  | -15.2778 | -16.1598
1976-01-23 11:00 | 995 |  | -14.4444 | -15.3166
1976-01-23 12:00 | 995 |  | -12.2222 | -13.068
1976-01-23 13:00 | 995 |  | -10 | -10.8194
1976-01-23 14:00 | 995 |  | -9.4444 | -10.2572
1976-01-23 15:00 | 995 |  | -8.3333 | -9.1329
1976-01-23 16:00 | 995 |  | -9.4444 | -10.2572
1976-01-23 17:00 | 995 |  | -14.4444 | -15.3166
1976-01-23 18:00 | 995 |  | -16.6667 | -17.5652
1976-01-23 19:00 | 995 |  | -19.4444 | -20.376
1976-01-23 20:00 | 995 |  | -19.4444 | -20.376
1976-01-23 21:00 | 995 |  | -21.6667 | -22.6246
1976-01-23 22:00 | 995 |  | -22.7778 | -23.7489
1976-01-23 23:00 | 995 |  | -22.7778 | -23.7489
1976-01-24 | 995 |  | -24.4444 | -25.4354
1976-01-24 01:00 | 995 |  | -24.4444 | -25.4354
1976-01-24 02:00 | 995 |  | -24.4444 | -25.4354
1976-01-24 03:00 | 995 |  | -24.4444 | -25.4354
1976-01-24 04:00 | 995 |  | -24.4444 | -25.4354
1976-01-24 05:00 | 995 |  | -24.4444 | -25.4354
1976-01-24 06:00 | 995 |  | -24.4444 | -25.4354
1976-01-24 07:00 | 995 |  | -14.4444 | -15.3166
1976-01-24 08:00 | 995 |  | -14.4444 | -15.3166
1976-01-24 09:00 | 995 |  | -13.8889 | -14.7545
1976-01-24 10:00 | 995 |  | -9.4444 | -10.2572
1976-01-24 11:00 | 995 |  | -8.8889 | -9.6951
1976-01-24 12:00 | 995 |  | -8.3333 | -9.1329
1976-01-24 13:00 | 995 |  | -8.3333 | -9.1329
1976-01-24 14:00 | 995 |  | -8.3333 | -9.1329
1976-01-24 15:00 | 995 |  | -7.7778 | -8.5708
1976-01-24 16:00 | 995 |  | -7.7778 | -8.5708
1976-01-24 17:00 | 995 |  | -6.6667 | -7.4465
1976-01-24 18:00 | 995 |  | -6.6667 | -7.4465
1976-01-24 19:00 | 995 |  | -6.6667 | -7.4465
1976-01-24 20:00 | 995 |  | -6.1111 | -6.8843
1976-01-24 21:00 | 995 |  | -6.1111 | -6.8843
1976-01-24 22:00 | 995 |  | -6.1111 | -6.8843
1976-01-24 23:00 | 995 |  | -6.1111 | -6.8843
1976-01-25 | 995 |  | -6.1111 | -6.8843
1976-01-25 01:00 | 995 |  | -5.5556 | -6.3222
1976-01-25 02:00 | 995 |  | -5.5556 | -6.3222
1976-01-25 03:00 | 995 |  | -5.5556 | -6.3222
1976-01-25 04:00 | 995 |  | -5.5556 | -6.3222
1976-01-25 05:00 | 995 |  | -5.5556 | -6.3222
1976-01-25 06:00 | 995 |  | -5.5556 | -6.3222
1976-01-25 07:00 | 995 |  | -2.7778 | -3.5114
1976-01-25 08:00 | 995 |  | -3.3333 | -4.0736
1976-01-25 09:00 | 995 |  | -3.3333 | -4.0736
1976-01-25 10:00 | 995 |  | -3.3333 | -4.0736
1976-01-25 11:00 | 995 |  | -2.7778 | -3.5114
1976-01-25 12:00 | 995 |  | -2.7778 | -3.5114
1976-01-25 13:00 | 995 |  | -2.2222 | -2.9493
1976-01-25 14:00 | 995 |  | -1.6667 | -2.3871
1976-01-25 15:00 | 995 |  | -1.6667 | -2.3871
1976-01-25 16:00 | 995 |  | -1.6667 | -2.3871
1976-01-25 17:00 | 995 |  | -2.2222 | -2.9493
1976-01-25 18:00 | 995 |  | -2.2222 | -2.9493
1976-01-25 19:00 | 995 |  | -1.6667 | -2.3871
1976-01-25 20:00 | 995 |  | -2.2222 | -2.9493
1976-01-25 21:00 | 995 |  | -2.7778 | -3.5114
1976-01-25 22:00 | 995 |  | -4.4444 | -5.1979
1976-01-25 23:00 | 995 |  | -10 | -10.8194
1976-01-26 | 995 |  | -11.1111 | -11.9437
1976-01-26 01:00 | 995 |  | -12.2222 | -13.068
1976-01-26 02:00 | 995 |  | -12.2222 | -13.068
1976-01-26 03:00 | 995 |  | -12.2222 | -13.068
1976-01-26 04:00 | 995 |  | -12.2222 | -13.068
1976-01-26 05:00 | 995 |  | -12.2222 | -13.068
1976-01-26 06:00 | 995 |  | -12.2222 | -13.068
1976-01-26 07:00 | 995 |  | -12.2222 | -13.068
1976-01-26 08:00 | 995 |  | -7.7778 | -8.5708
1976-01-26 09:00 | 995 |  | -5 | -5.76
1976-01-26 10:00 | 995 |  | -6.6667 | -7.4465
1976-01-26 11:00 | 995 |  | -6.1111 | -6.8843
1976-01-26 12:00 | 995 |  | -5 | -5.76
1976-01-26 13:00 | 995 |  | -1.1111 | -1.825
1976-01-26 14:00 | 995 |  | -0.55556 | -1.2628
1976-01-26 15:00 | 995 |  | 0 | -0.70066
1976-01-26 16:00 | 995 |  | 0 | -0.70066
1976-01-26 17:00 | 995 |  | 0 | -0.70066
1976-01-26 18:00 | 995 |  | -1.1111 | -1.825
1976-01-26 19:00 | 995 |  | -2.2222 | -2.9493
1976-01-26 20:00 | 995 |  | -2.5 | -3.2303
1976-01-26 21:00 | 995 |  | -2.7778 | -3.5114
1976-01-26 22:00 | 995 |  | -2.7778 | -3.5114
1976-01-26 23:00 | 995 |  | -3.3333 | -4.0736
1976-01-27 | 995 |  | -4.4444 | -5.1979
1976-01-27 01:00 | 995 |  | -5.5556 | -6.3222
1976-01-27 02:00 | 995 |  | -5.5556 | -6.3222
1976-01-27 03:00 | 995 |  | -5.5556 | -6.3222
1976-01-27 04:00 | 995 |  | -5.5556 | -6.3222
1976-01-27 05:00 | 995 |  | -5.5556 | -6.3222
1976-01-27 06:00 | 995 |  | -5.5556 | -6.3222
1976-01-27 07:00 | 995 |  | -4.4444 | -5.1979
1976-01-27 08:00 | 995 |  | -4.4444 | -5.1979
1976-01-27 09:00 | 995 |  | -3.8889 | -4.6357
1976-01-27 10:00 | 995 |  | -3.8889 | -4.6357
1976-01-27 11:00 | 995 |  | -2.7778 | -3.5114
1976-01-27 12:00 | 995 |  | -2.7778 | -3.5114
1976-01-27 13:00 | 995 |  | -2.2222 | -2.9493
1976-01-27 14:00 | 995 |  | -2.7778 | -3.5114
1976-01-27 15:00 | 995 |  | -2.7778 | -3.5114
1976-01-27 16:00 | 995 |  | -2.7778 | -3.5114
1976-01-27 17:00 | 995 |  | -2.7778 | -3.5114
1976-01-27 18:00 | 995 |  | -2.2222 | -2.9493
1976-01-27 19:00 | 995 |  | -0.55556 | -1.2628
1976-01-27 20:00 | 995 |  | -2.2222 | -2.9493
1976-01-27 21:00 | 995 |  | -2.2222 | -2.9493
1976-01-27 22:00 | 995 |  | -1.1111 | -1.825
1976-01-27 23:00 | 995 |  | -1.6667 | -2.3871
1976-01-28 | 995 |  | -1.6667 | -2.3871
1976-01-28 01:00 | 995 |  | -2.7778 | -3.5114
1976-01-28 02:00 | 995 |  | -2.7778 | -3.5114
1976-01-28 03:00 | 995 |  | -2.7778 | -3.5114
1976-01-28 04:00 | 995 |  | -2.7778 | -3.5114
1976-01-28 05:00 | 995 |  | -2.7778 | -3.5114
1976-01-28 06:00 | 995 |  | -2.7778 | -3.5114
1976-01-28 07:00 | 995 |  | -3.3333 | -4.0736
1976-01-28 08:00 | 995 |  | -3.3333 | -4.0736
1976-01-28 09:00 | 995 |  | -3.8889 | -4.6357
1976-01-28 10:00 | 995 |  | -3.8889 | -4.6357
1976-01-28 11:00 | 995 |  | -3.8889 | -4.6357
1976-01-28 12:00 | 995 |  | -3.3333 | -4.0736
1976-01-28 13:00 | 995 |  | -3.3333 | -4.0736
1976-01-28 14:00 | 995 |  | -2.2222 | -2.9493
1976-01-28 15:00 | 995 |  | -2.2222 | -2.9493
1976-01-28 16:00 | 995 |  | -2.2222 | -2.9493
1976-01-28 17:00 | 995 |  | -2.7778 | -3.5114
1976-01-28 18:00 | 995 |  | -2.2222 | -2.9493
1976-01-28 19:00 | 995 |  | -2.2222 | -2.9493
1976-01-28 20:00 | 995 |  | -1.6667 | -2.3871
1976-01-28 21:00 | 995 |  | -2.2222 | -2.9493
1976-01-28 22:00 | 995 |  | -1.6667 | -2.3871
1976-01-28 23:00 | 995 |  | -1.6667 | -2.3871
1976-01-29 | 995 |  | -1.6667 | -2.3871
1976-01-29 01:00 | 995 |  | -1.1111 | -1.825
1976-01-29 02:00 | 995 |  | -1.1111 | -1.825
1976-01-29 03:00 | 995 |  | -1.1111 | -1.825
1976-01-29 04:00 | 995 |  | -1.1111 | -1.825
1976-01-29 05:00 | 995 |  | -1.1111 | -1.825
1976-01-29 06:00 | 995 |  | -1.1111 | -1.825
1976-01-29 07:00 | 995 |  | -1.1111 | -1.825
1976-01-29 08:00 | 995 |  | -0.55556 | -1.2628
1976-01-29 09:00 | 995 |  | 0 | -0.70066
1976-01-29 10:00 | 995 |  | -0.55556 | -1.2628
1976-01-29 11:00 | 995 |  | 0 | -0.70066
1976-01-29 12:00 | 995 |  | -0.55556 | -1.2628
1976-01-29 13:00 | 995 |  | 0.55556 | -0.13851
1976-01-29 14:00 | 995 |  | 1.1111 | 0.42364
1976-01-29 15:00 | 995 |  | 1.6667 | 0.9858
1976-01-29 16:00 | 995 |  | 1.6667 | 0.9858
1976-01-29 17:00 | 995 |  | 1.6667 | 0.9858
1976-01-29 18:00 | 995 |  | 1.6667 | 0.9858
1976-01-29 19:00 | 995 |  | 1.6667 | 0.9858
1976-01-29 20:00 | 995 |  | 1.6667 | 0.9858
1976-01-29 21:00 | 995 |  | 1.6667 | 0.9858
1976-01-29 22:00 | 995 |  | 1.6667 | 0.9858
1976-01-29 23:00 | 995 |  | 1.6667 | 0.9858
1976-01-30 | 995 |  | 1.6667 | 0.9858
1976-01-30 01:00 | 995 |  | 1.6667 | 0.9858
1976-01-30 02:00 | 995 |  | 1.6667 | 0.9858
1976-01-30 03:00 | 995 |  | 1.6667 | 0.9858
1976-01-30 04:00 | 995 |  | 1.6667 | 0.9858
1976-01-30 05:00 | 995 |  | 1.6667 | 0.9858
1976-01-30 06:00 | 995 |  | 1.6667 | 0.9858
1976-01-30 07:00 | 995 |  | 0.55556 | -0.13851
1976-01-30 08:00 | 995 |  | 0.55556 | -0.13851
1976-01-30 09:00 | 995 |  | 0 | -0.70066
1976-01-30 10:00 | 995 |  | 0 | -0.70066
1976-01-30 11:00 | 995 |  | 0 | -0.70066
1976-01-30 12:00 | 995 |  | -0.55556 | -1.2628
1976-01-30 13:00 | 995 |  | 2.7778 | 2.1101
1976-01-30 14:00 | 995 |  | 2.7778 | 2.1101
1976-01-30 15:00 | 995 |  | -0.55556 | -1.2628
1976-01-30 16:00 | 995 |  | -0.55556 | -1.2628
1976-01-30 17:00 | 995 |  | -0.55556 | -1.2628
1976-01-30 18:00 | 995 |  | -0.55556 | -1.2628
1976-01-30 19:00 | 995 |  | -0.55556 | -1.2628
1976-01-30 20:00 | 995 |  | -0.55556 | -1.2628
1976-01-30 21:00 | 995 |  | -0.55556 | -1.2628
1976-01-30 22:00 | 995 |  | -0.55556 | -1.2628
1976-01-30 23:00 | 995 |  | -0.55556 | -1.2628
1976-01-31 | 995 |  | -0.55556 | -1.2628
1976-01-31 01:00 | 995 |  | -0.55556 | -1.2628
1976-01-31 02:00 | 995 |  | -0.55556 | -1.2628
1976-01-31 03:00 | 995 |  | -0.55556 | -1.2628
1976-01-31 04:00 | 995 |  | -0.55556 | -1.2628
1976-01-31 05:00 | 995 |  | -0.55556 | -1.2628
1976-01-31 06:00 | 995 |  | -0.55556 | -1.2628
1976-01-31 07:00 | 995 |  | -3.8889 | -4.6357
1976-01-31 08:00 | 995 |  | -3.8889 | -4.6357
1976-01-31 09:00 | 995 |  | -3.3333 | -4.0736
1976-01-31 10:00 | 995 |  | -3.3333 | -4.0736
1976-01-31 11:00 | 995 |  | -2.7778 | -3.5114
1976-01-31 12:00 | 995 |  | -2.7778 | -3.5114
1976-01-31 13:00 | 994.4167 |  | -2.7778 | -3.5114
1976-01-31 14:00 | 993.8333 |  | -2.2222 | -2.9493
1976-01-31 15:00 | 993.25 |  | -2.7778 | -3.5114
1976-01-31 16:00 | 992.6667 |  | -2.7778 | -3.5114
1976-01-31 17:00 | 992.0833 |  | -2.7778 | -3.5114
1976-01-31 18:00 | 991.5 |  | -2.7778 | -3.5114
1976-01-31 19:00 | 990.9167 |  | -2.7778 | -3.5114
1976-01-31 20:00 | 990.3333 |  | -2.7778 | -3.5114
1976-01-31 21:00 | 989.75 |  | -3.8889 | -4.6357
1976-01-31 22:00 | 989.1667 |  | -3.8889 | -4.6357
1976-01-31 23:00 | 988.5833 |  | -4.4444 | -5.1979
1976-02-01 | 988 |  | -5 | -5.76
1976-02-01 01:00 | 987.4167 |  | -6.6667 | -7.4465
1976-02-01 02:00 | 986.8333 |  | -6.6667 | -7.4465
1976-02-01 03:00 | 986.25 |  | -6.6667 | -7.4465
1976-02-01 04:00 | 985.6667 |  | -6.6667 | -7.4465
1976-02-01 05:00 | 985.0833 |  | -6.6667 | -7.4465
1976-02-01 06:00 | 984.5 |  | -6.6667 | -7.4465
1976-02-01 07:00 | 983.9167 |  | -10.2778 | -11.1005
1976-02-01 08:00 | 983.3333 |  | -13.8889 | -14.7545
1976-02-01 09:00 | 982.75 |  | -17.2222 | -18.1274
1976-02-01 10:00 | 982.1667 |  | -17.2222 | -18.1274
1976-02-01 11:00 | 981.5833 |  | -17.2222 | -18.1274
1976-02-01 12:00 | 981 |  | -11.1111 | -11.9437
1976-02-01 13:00 | 981 |  | -11.1111 | -11.9437
1976-02-01 14:00 | 981 |  | -7.2222 | -8.0086
1976-02-01 15:00 | 981 |  | -6.6667 | -7.4465
1976-02-01 16:00 | 981 |  | -6.6667 | -7.4465
1976-02-01 17:00 | 981 |  | -12.2222 | -13.068
1976-02-01 18:00 | 981 |  | -15.5556 | -16.4409
1976-02-01 19:00 | 981 |  | -18.8889 | -19.8138
1976-02-01 20:00 | 981 |  | -20 | -20.9381
1976-02-01 21:00 | 981 |  | -18.8889 | -19.8138
1976-02-01 22:00 | 981 |  | -21.1111 | -22.0624
1976-02-01 23:00 | 981 |  | -22.7778 | -23.7489
1976-02-02 | 981 |  | -23.3333 | -24.311
1976-02-02 01:00 | 981 |  | -23.8889 | -24.8732
1976-02-02 02:00 | 981 |  | -23.8889 | -24.8732
1976-02-02 03:00 | 981 |  | -23.8889 | -24.8732
1976-02-02 04:00 | 981 |  | -23.8889 | -24.8732
1976-02-02 05:00 | 981 |  | -23.8889 | -24.8732
1976-02-02 06:00 | 981 |  | -23.8889 | -24.8732
1976-02-02 07:00 | 981 |  | -23.8889 | -24.8732
1976-02-02 08:00 | 981 |  | -23.8889 | -24.8732
1976-02-02 09:00 | 981 |  | -27.7778 | -28.8083
1976-02-02 10:00 | 981 |  | -26.6667 | -27.684
1976-02-02 11:00 | 981 |  | -24.4444 | -25.4354
1976-02-02 12:00 | 981 |  | -23.3333 | -24.311
1976-02-02 13:00 | 981 |  | -17.2222 | -18.1274
1976-02-02 14:00 | 981 |  | -15.5556 | -16.4409
1976-02-02 15:00 | 981 |  | -13.3333 | -14.1923
1976-02-02 16:00 | 981 |  | -13.3333 | -14.1923
1976-02-02 17:00 | 981 |  | -13.3333 | -14.1923
1976-02-02 18:00 | 981 |  | -13.3333 | -14.1923
1976-02-02 19:00 | 981 |  | -13.3333 | -14.1923
1976-02-02 20:00 | 981 |  | -13.3333 | -14.1923
1976-02-02 21:00 | 981 |  | -13.3333 | -14.1923
1976-02-02 22:00 | 981 |  | -13.3333 | -14.1923
1976-02-02 23:00 | 981 |  | -13.3333 | -14.1923
1976-02-03 | 981 |  | -13.3333 | -14.1923
1976-02-03 01:00 | 981 |  | -13.3333 | -14.1923
1976-02-03 02:00 | 981 |  | -13.3333 | -14.1923
1976-02-03 03:00 | 981 |  | -13.3333 | -14.1923
1976-02-03 04:00 | 981 |  | -13.3333 | -14.1923
1976-02-03 05:00 | 981 |  | -13.3333 | -14.1923
1976-02-03 06:00 | 981 |  | -13.3333 | -14.1923
1976-02-03 07:00 | 981 |  | -3.8889 | -4.6357
1976-02-03 08:00 | 981 |  | -3.3333 | -4.0736
1976-02-03 09:00 | 981 |  | -3.3333 | -4.0736
1976-02-03 10:00 | 981 |  | -3.3333 | -4.0736
1976-02-03 11:00 | 981 |  | -3.3333 | -4.0736
1976-02-03 12:00 | 981 |  | -3.3333 | -4.0736
1976-02-03 13:00 | 981 |  | -2.7778 | -3.5114
1976-02-03 14:00 | 981 |  | -2.7778 | -3.5114
1976-02-03 15:00 | 981 |  | -2.7778 | -3.5114
1976-02-03 16:00 | 981 |  | -2.7778 | -3.5114
1976-02-03 17:00 | 981 |  | -2.7778 | -3.5114
1976-02-03 18:00 | 981 |  | -2.7778 | -3.5114
1976-02-03 19:00 | 981 |  | -2.7778 | -3.5114
1976-02-03 20:00 | 981 |  | -2.7778 | -3.5114
1976-02-03 21:00 | 981 |  | -2.7778 | -3.5114
1976-02-03 22:00 | 981 |  | -2.7778 | -3.5114
1976-02-03 23:00 | 981 |  | -2.7778 | -3.5114
1976-02-04 | 981 |  | -2.7778 | -3.5114
1976-02-04 01:00 | 981 |  | -2.7778 | -3.5114
1976-02-04 02:00 | 981 |  | -2.7778 | -3.5114
1976-02-04 03:00 | 981 |  | -2.7778 | -3.5114
1976-02-04 04:00 | 981 |  | -2.7778 | -3.5114
1976-02-04 05:00 | 981 |  | -2.7778 | -3.5114
1976-02-04 06:00 | 981 |  | -2.7778 | -3.5114
1976-02-04 07:00 | 981 |  | -2.7778 | -3.5114
1976-02-04 08:00 | 981 |  | -2.7778 | -3.5114
1976-02-04 09:00 | 981 |  | -1.6667 | -2.3871
1976-02-04 10:00 | 981 |  | -1.1111 | -1.825
1976-02-04 11:00 | 981 |  | -1.1111 | -1.825
1976-02-04 12:00 | 981 |  | -0.55556 | -1.2628
1976-02-04 13:00 | 981 |  | -0.55556 | -1.2628
1976-02-04 14:00 | 981 |  | 1.1102e-16 | -0.70066
1976-02-04 15:00 | 981 |  | 0 | -0.70066
1976-02-04 16:00 | 981 |  | 0 | -0.70066
1976-02-04 17:00 | 981 |  | 0 | -0.70066
1976-02-04 18:00 | 981 |  | 0 | -0.70066
1976-02-04 19:00 | 981 |  | 0 | -0.70066
1976-02-04 20:00 | 981 |  | 0 | -0.70066
1976-02-04 21:00 | 981 |  | 0 | -0.70066
1976-02-04 22:00 | 981 |  | 0 | -0.70066
1976-02-04 23:00 | 981 |  | 0 | -0.70066
1976-02-05 | 981 |  | 0 | -0.70066
1976-02-05 01:00 | 981 |  | 0 | -0.70066
1976-02-05 02:00 | 981 |  | 0 | -0.70066
1976-02-05 03:00 | 981 |  | 0 | -0.70066
1976-02-05 04:00 | 981 |  | 0 | -0.70066
1976-02-05 05:00 | 981 |  | 0 | -0.70066
1976-02-05 06:00 | 981 |  | 0 | -0.70066
1976-02-05 07:00 | 981 |  | -0.55556 | -1.2628
1976-02-05 08:00 | 981 |  | -2.2222 | -2.9493
1976-02-05 09:00 | 981 |  | -1.6667 | -2.3871
1976-02-05 10:00 | 981 |  | -1.6667 | -2.3871
1976-02-05 11:00 | 981 |  | -1.1111 | -1.825
1976-02-05 12:00 | 981 |  | -1.1111 | -1.825
1976-02-05 13:00 | 981 |  | -0.55556 | -1.2628
1976-02-05 14:00 | 981 |  | -0.55556 | -1.2628
1976-02-05 15:00 | 981 |  | -0.55556 | -1.2628
1976-02-05 16:00 | 981 |  | -0.55556 | -1.2628
1976-02-05 17:00 | 981 |  | -0.55556 | -1.2628
1976-02-05 18:00 | 981 |  | -0.55556 | -1.2628
1976-02-05 19:00 | 981 |  | -0.55556 | -1.2628
1976-02-05 20:00 | 981 |  | -0.55556 | -1.2628
1976-02-05 21:00 | 981 |  | -0.55556 | -1.2628
1976-02-05 22:00 | 981 |  | -0.55556 | -1.2628
1976-02-05 23:00 | 981 |  | -0.55556 | -1.2628
1976-02-06 | 981 |  | -0.55556 | -1.2628
1976-02-06 01:00 | 981 |  | -0.55556 | -1.2628
1976-02-06 02:00 | 981 |  | -0.55556 | -1.2628
1976-02-06 03:00 | 981 |  | -0.55556 | -1.2628
1976-02-06 04:00 | 981 |  | -0.55556 | -1.2628
1976-02-06 05:00 | 981 |  | -0.55556 | -1.2628
1976-02-06 06:00 | 981 |  | -0.55556 | -1.2628
1976-02-06 07:00 | 981 |  | -1.1111 | -1.825
1976-02-06 08:00 | 981 |  | -1.1111 | -1.825
1976-02-06 09:00 | 981 |  | -1.1111 | -1.825
1976-02-06 10:00 | 981 |  | -1.1111 | -1.825
1976-02-06 11:00 | 981 |  | -1.1111 | -1.825
1976-02-06 12:00 | 981 |  | -0.55556 | -1.2628
1976-02-06 13:00 | 981 |  | 0.55556 | -0.13851
1976-02-06 14:00 | 981 |  | 1.6667 | 0.9858
1976-02-06 15:00 | 981 |  | 1.1111 | 0.42364
1976-02-06 16:00 | 981 |  | 1.1111 | 0.42364
1976-02-06 17:00 | 981 |  | 1.1111 | 0.42364
1976-02-06 18:00 | 981 |  | 1.1111 | 0.42364
1976-02-06 19:00 | 981 |  | 0.55556 | -0.13851
1976-02-06 20:00 | 981 |  | 0.55556 | -0.13851
1976-02-06 21:00 | 981 |  | 0.55556 | -0.13851
1976-02-06 22:00 | 981 |  | 0 | -0.70066
1976-02-06 23:00 | 981 |  | -0.55556 | -1.2628
1976-02-07 | 981 |  | -0.55556 | -1.2628
1976-02-07 01:00 | 981 |  | -1.1111 | -1.825
1976-02-07 02:00 | 981 |  | -1.1111 | -1.825
1976-02-07 03:00 | 981 |  | -1.1111 | -1.825
1976-02-07 04:00 | 981 |  | -1.1111 | -1.825
1976-02-07 05:00 | 981 |  | -1.1111 | -1.825
1976-02-07 06:00 | 981 |  | -1.1111 | -1.825
1976-02-07 07:00 | 981 |  | -2.2222 | -2.9493
1976-02-07 08:00 | 981 |  | -4.4444 | -5.1979
1976-02-07 09:00 | 981 |  | -7.2222 | -8.0086
1976-02-07 10:00 | 981 |  | -7.2222 | -8.0086
1976-02-07 11:00 | 981 |  | -6.6667 | -7.4465
1976-02-07 12:00 | 981 |  | -6.1111 | -6.8843
1976-02-07 13:00 | 981 |  | -5 | -5.76
1976-02-07 14:00 | 981 |  | -5 | -5.76
1976-02-07 15:00 | 981 |  | -6.1111 | -6.8843
1976-02-07 16:00 | 981 |  | -7.7778 | -8.5708
1976-02-07 17:00 | 981 |  | -10.5556 | -11.3816
1976-02-07 18:00 | 981 |  | -11.6667 | -12.5059
1976-02-07 19:00 | 981 |  | -11.6667 | -12.5059
1976-02-07 20:00 | 981 |  | -11.6667 | -12.5059
1976-02-07 21:00 | 981 |  | -13.3333 | -14.1923
1976-02-07 22:00 | 981 |  | -14.4444 | -15.3166
1976-02-07 23:00 | 981 |  | -17.2222 | -18.1274
1976-02-08 | 981 |  | -15.5556 | -16.4409
1976-02-08 01:00 | 981 |  | -14.4444 | -15.3166
1976-02-08 02:00 | 981 |  | -14.4444 | -15.3166
1976-02-08 03:00 | 981 |  | -14.4444 | -15.3166
1976-02-08 04:00 | 981 |  | -14.4444 | -15.3166
1976-02-08 05:00 | 981 |  | -14.4444 | -15.3166
1976-02-08 06:00 | 981 |  | -14.4444 | -15.3166
1976-02-08 07:00 | 981 |  | -12.7778 | -13.6302
1976-02-08 08:00 | 981 |  | -13.3333 | -14.1923
1976-02-08 09:00 | 981 |  | -13.3333 | -14.1923
1976-02-08 10:00 | 981 |  | -13.3333 | -14.1923
1976-02-08 11:00 | 981 |  | -12.7778 | -13.6302
1976-02-08 12:00 | 981 |  | -12.7778 | -13.6302
1976-02-08 13:00 | 981 |  | -12.7778 | -13.6302
1976-02-08 14:00 | 981 |  | -13.8889 | -14.7545
1976-02-08 15:00 | 981 |  | -13.8889 | -14.7545
1976-02-08 16:00 | 981 |  | -13.8889 | -14.7545
1976-02-08 17:00 | 981 |  | -14.4444 | -15.3166
1976-02-08 18:00 | 981 |  | -15.5556 | -16.4409
1976-02-08 19:00 | 981 |  | -16.1111 | -17.0031
1976-02-08 20:00 | 981 |  | -16.6667 | -17.5652
1976-02-08 21:00 | 981 |  | -16.1111 | -17.0031
1976-02-08 22:00 | 981 |  | -15.5556 | -16.4409
1976-02-08 23:00 | 981 |  | -15.5556 | -16.4409
1976-02-09 | 981 |  | -16.6667 | -17.5652
1976-02-09 01:00 | 981 |  | -19.4444 | -20.376
1976-02-09 02:00 | 981 |  | -19.4444 | -20.376
1976-02-09 03:00 | 981 |  | -19.4444 | -20.376
1976-02-09 04:00 | 981 |  | -19.4444 | -20.376
1976-02-09 05:00 | 981 |  | -19.4444 | -20.376
1976-02-09 06:00 | 981 |  | -19.4444 | -20.376
1976-02-09 07:00 | 981 |  | -21.6667 | -22.6246
1976-02-09 08:00 | 981 |  | -21.6667 | -22.6246
1976-02-09 09:00 | 981 |  | -22.2222 | -23.1867
1976-02-09 10:00 | 981 |  | -19.4444 | -20.376
1976-02-09 11:00 | 981 |  | -17.7778 | -18.6895
1976-02-09 12:00 | 981 |  | -16.6667 | -17.5652
1976-02-09 13:00 | 981 |  | -16.1111 | -17.0031
1976-02-09 14:00 | 981 |  | -16.1111 | -17.0031
1976-02-09 15:00 | 981 |  | -16.1111 | -17.0031
1976-02-09 16:00 | 981 |  | -16.1111 | -17.0031
1976-02-09 17:00 | 981 |  | -16.1111 | -17.0031
1976-02-09 18:00 | 981 |  | -16.1111 | -17.0031
1976-02-09 19:00 | 981 |  | -16.1111 | -17.0031
1976-02-09 20:00 | 981 |  | -16.1111 | -17.0031
1976-02-09 21:00 | 981 |  | -16.1111 | -17.0031
1976-02-09 22:00 | 981 |  | -16.1111 | -17.0031
1976-02-09 23:00 | 981 |  | -16.1111 | -17.0031
1976-02-10 | 981 |  | -16.1111 | -17.0031
1976-02-10 01:00 | 981 |  | -16.1111 | -17.0031
1976-02-10 02:00 | 981 |  | -16.1111 | -17.0031
1976-02-10 03:00 | 981 |  | -16.1111 | -17.0031
1976-02-10 04:00 | 981 |  | -16.1111 | -17.0031
1976-02-10 05:00 | 981 |  | -16.1111 | -17.0031
1976-02-10 06:00 | 981 |  | -16.1111 | -17.0031
1976-02-10 07:00 | 981 |  | -16.1111 | -17.0031
1976-02-10 08:00 | 981 |  | -32.7778 | -33.8676
1976-02-10 09:00 | 981 |  | -27.7778 | -28.8083
1976-02-10 10:00 | 981 |  | -36.1111 | -37.2405
1976-02-10 11:00 | 981 |  | -32.7778 | -33.8676
1976-02-10 12:00 | 981 |  | -29.4444 | -30.4947
1976-02-10 13:00 | 981 |  | -22.2222 | -23.1867
1976-02-10 14:00 | 981 |  | -20 | -20.9381
1976-02-10 15:00 | 981 |  | -20 | -20.9381
1976-02-10 16:00 | 981 |  | -20 | -20.9381
1976-02-10 17:00 | 981 |  | -20 | -20.9381
1976-02-10 18:00 | 981 |  | -20 | -20.9381
1976-02-10 19:00 | 981 |  | -20 | -20.9381
1976-02-10 20:00 | 981 |  | -20 | -20.9381
1976-02-10 21:00 | 981 |  | -20 | -20.9381
1976-02-10 22:00 | 981 |  | -20 | -20.9381
1976-02-10 23:00 | 981 |  | -20 | -20.9381
1976-02-11 | 981 |  | -20 | -20.9381
1976-02-11 01:00 | 981 |  | -20 | -20.9381
1976-02-11 02:00 | 981 |  | -20 | -20.9381
1976-02-11 03:00 | 981 |  | -20 | -20.9381
1976-02-11 04:00 | 981 |  | -20 | -20.9381
1976-02-11 05:00 | 981 |  | -20 | -20.9381
1976-02-11 06:00 | 981 |  | -20 | -20.9381
1976-02-11 07:00 | 981 |  | -26.1111 | -27.1218
1976-02-11 08:00 | 981 |  | -25 | -25.9975
1976-02-11 09:00 | 981 |  | -23.3333 | -24.311
1976-02-11 10:00 | 981 |  | -22.2222 | -23.1867
1976-02-11 11:00 | 981 |  | -22.2222 | -23.1867
1976-02-11 12:00 | 981 |  | -20 | -20.9381
1976-02-11 13:00 | 981 |  | -16.6667 | -17.5652
1976-02-11 14:00 | 981 |  | -15.5556 | -16.4409
1976-02-11 15:00 | 981 |  | -14.4444 | -15.3166
1976-02-11 16:00 | 981 |  | -14.4444 | -15.3166
1976-02-11 17:00 | 981 |  | -14.4444 | -15.3166
1976-02-11 18:00 | 981 |  | -14.4444 | -15.3166
1976-02-11 19:00 | 981 |  | -14.4444 | -15.3166
1976-02-11 20:00 | 981 |  | -14.4444 | -15.3166
1976-02-11 21:00 | 981 |  | -14.4444 | -15.3166
1976-02-11 22:00 | 981 |  | -14.4444 | -15.3166
1976-02-11 23:00 | 981 |  | -14.4444 | -15.3166
1976-02-12 | 981 |  | -14.4444 | -15.3166
1976-02-12 01:00 | 981 |  | -14.4444 | -15.3166
1976-02-12 02:00 | 981 |  | -14.4444 | -15.3166
1976-02-12 03:00 | 981 |  | -14.4444 | -15.3166
1976-02-12 04:00 | 981 |  | -14.4444 | -15.3166
1976-02-12 05:00 | 981 |  | -14.4444 | -15.3166
1976-02-12 06:00 | 981 |  | -14.4444 | -15.3166
1976-02-12 07:00 | 981 |  | -13.8889 | -14.7545
1976-02-12 08:00 | 981 |  | -12.7778 | -13.6302
1976-02-12 09:00 | 981 |  | -12.2222 | -13.068
1976-02-12 10:00 | 981 |  | -11.1111 | -11.9437
1976-02-12 11:00 | 981 |  | -10 | -10.8194
1976-02-12 12:00 | 981 |  | -8.8889 | -9.6951
1976-02-12 13:00 | 981 |  | -8.3333 | -9.1329
1976-02-12 14:00 | 981 |  | -7.7778 | -8.5708
1976-02-12 15:00 | 981 |  | -7.2222 | -8.0086
1976-02-12 16:00 | 981 |  | -7.2222 | -8.0086
1976-02-12 17:00 | 981 |  | -7.2222 | -8.0086
1976-02-12 18:00 | 981 |  | -7.2222 | -8.0086
1976-02-12 19:00 | 981 |  | -7.2222 | -8.0086
1976-02-12 20:00 | 981 |  | -7.2222 | -8.0086
1976-02-12 21:00 | 981 |  | -7.2222 | -8.0086
1976-02-12 22:00 | 981 |  | -7.2222 | -8.0086
1976-02-12 23:00 | 981 |  | -7.2222 | -8.0086
1976-02-13 | 981 |  | -7.2222 | -8.0086
1976-02-13 01:00 | 981 |  | -7.2222 | -8.0086
1976-02-13 02:00 | 981 |  | -7.2222 | -8.0086
1976-02-13 03:00 | 981 |  | -7.2222 | -8.0086
1976-02-13 04:00 | 981 |  | -7.2222 | -8.0086
1976-02-13 05:00 | 981 |  | -7.2222 | -8.0086
1976-02-13 06:00 | 981 |  | -7.2222 | -8.0086
1976-02-13 07:00 | 981 |  | -8.8889 | -9.6951
1976-02-13 08:00 | 981 |  | -8.3333 | -9.1329
1976-02-13 09:00 | 981 |  | -7.7778 | -8.5708
1976-02-13 10:00 | 981 |  | -7.2222 | -8.0086
1976-02-13 11:00 | 981 |  | -6.1111 | -6.8843
1976-02-13 12:00 | 981 |  | -5.5556 | -6.3222
1976-02-13 13:00 | 981 |  | -5 | -5.76
1976-02-13 14:00 | 981 |  | -5 | -5.76
1976-02-13 15:00 | 981 |  | -4.4444 | -5.1979
1976-02-13 16:00 | 981 |  | -4.4444 | -5.1979
1976-02-13 17:00 | 981 |  | -4.4444 | -5.1979
1976-02-13 18:00 | 981 |  | -5 | -5.76
1976-02-13 19:00 | 981 |  | -5.5556 | -6.3222
1976-02-13 20:00 | 981 |  | -5.5556 | -6.3222
1976-02-13 21:00 | 981 |  | -5.5556 | -6.3222
1976-02-13 22:00 | 981 |  | -5.5556 | -6.3222
1976-02-13 23:00 | 981 |  | -5.5556 | -6.3222
1976-02-14 | 981 |  | -6.1111 | -6.8843
1976-02-14 01:00 | 981 |  | -6.1111 | -6.8843
1976-02-14 02:00 | 981 |  | -6.1111 | -6.8843
1976-02-14 03:00 | 981 |  | -6.1111 | -6.8843
1976-02-14 04:00 | 981 |  | -6.1111 | -6.8843
1976-02-14 05:00 | 981 |  | -6.1111 | -6.8843
1976-02-14 06:00 | 981 |  | -6.1111 | -6.8843
1976-02-14 07:00 | 981 |  | -6.6667 | -7.4465
1976-02-14 08:00 | 981 |  | -6.6667 | -7.4465
1976-02-14 09:00 | 981 |  | -6.6667 | -7.4465
1976-02-14 10:00 | 981 |  | -6.1111 | -6.8843
1976-02-14 11:00 | 981 |  | -6.1111 | -6.8843
1976-02-14 12:00 | 981 |  | -5 | -5.76
1976-02-14 13:00 | 981 |  | -3.8889 | -4.6357
1976-02-14 14:00 | 981 |  | -3.8889 | -4.6357
1976-02-14 15:00 | 981 |  | -3.3333 | -4.0736
1976-02-14 16:00 | 981 |  | -3.3333 | -4.0736
1976-02-14 17:00 | 981 |  | -3.3333 | -4.0736
1976-02-14 18:00 | 981 |  | -3.3333 | -4.0736
1976-02-14 19:00 | 981 |  | -3.3333 | -4.0736
1976-02-14 20:00 | 981 |  | -3.3333 | -4.0736
1976-02-14 21:00 | 981 |  | -3.3333 | -4.0736
1976-02-14 22:00 | 981 |  | -3.3333 | -4.0736
1976-02-14 23:00 | 981 |  | -3.3333 | -4.0736
1976-02-15 | 981 |  | -3.3333 | -4.0736
1976-02-15 01:00 | 981 |  | -3.3333 | -4.0736
1976-02-15 02:00 | 981 |  | -3.3333 | -4.0736
1976-02-15 03:00 | 981 |  | -3.3333 | -4.0736
1976-02-15 04:00 | 981 |  | -3.3333 | -4.0736
1976-02-15 05:00 | 981 |  | -3.3333 | -4.0736
1976-02-15 06:00 | 981 |  | -3.3333 | -4.0736
1976-02-15 07:00 | 981 |  | -6.1111 | -6.8843
1976-02-15 08:00 | 981 |  | -6.1111 | -6.8843
1976-02-15 09:00 | 981 |  | -6.6667 | -7.4465
1976-02-15 10:00 | 981 |  | -6.1111 | -6.8843
1976-02-15 11:00 | 981 |  | -5.5556 | -6.3222
1976-02-15 12:00 | 981 |  | -3.3333 | -4.0736
1976-02-15 13:00 | 981 |  | -2.7778 | -3.5114
1976-02-15 14:00 | 981 |  | -2.2222 | -2.9493
1976-02-15 15:00 | 981 |  | -2.7778 | -3.5114
1976-02-15 16:00 | 981 |  | -3.3333 | -4.0736
1976-02-15 17:00 | 981 |  | -5.5556 | -6.3222
1976-02-15 18:00 | 981 |  | -6.1111 | -6.8843
1976-02-15 19:00 | 981 |  | -6.6667 | -7.4465
1976-02-15 20:00 | 981 |  | -11.6667 | -12.5059
1976-02-15 21:00 | 981 |  | -11.1111 | -11.9437
1976-02-15 22:00 | 981 |  | -16.6667 | -17.5652
1976-02-15 23:00 | 981 |  | -17.7778 | -18.6895
1976-02-16 | 981 |  | -19.4444 | -20.376
1976-02-16 01:00 | 981 |  | -20 | -20.9381
1976-02-16 02:00 | 981 |  | -20 | -20.9381
1976-02-16 03:00 | 981 |  | -20 | -20.9381
1976-02-16 04:00 | 981 |  | -20 | -20.9381
1976-02-16 05:00 | 981 |  | -20 | -20.9381
1976-02-16 06:00 | 981 |  | -20 | -20.9381
1976-02-16 07:00 | 981 |  | -23.8889 | -24.8732
1976-02-16 08:00 | 981 |  | -22.2222 | -23.1867
1976-02-16 09:00 | 981 |  | -20 | -20.9381
1976-02-16 10:00 | 981 |  | -17.2222 | -18.1274
1976-02-16 11:00 | 981 |  | -12.2222 | -13.068
1976-02-16 12:00 | 981 |  | -7.2222 | -8.0086
1976-02-16 13:00 | 981 |  | -3.8889 | -4.6357
1976-02-16 14:00 | 981 |  | -3.8889 | -4.6357
1976-02-16 15:00 | 981 |  | -4.4444 | -5.1979
1976-02-16 16:00 | 981 |  | -4.4444 | -5.1979
1976-02-16 17:00 | 981 |  | -4.4444 | -5.1979
1976-02-16 18:00 | 981 |  | -4.4444 | -5.1979
1976-02-16 19:00 | 981 |  | -4.4444 | -5.1979
1976-02-16 20:00 | 981 |  | -4.4444 | -5.1979
1976-02-16 21:00 | 981 |  | -4.4444 | -5.1979
1976-02-16 22:00 | 981 |  | -4.4444 | -5.1979
1976-02-16 23:00 | 981 |  | -4.4444 | -5.1979
1976-02-17 | 981 |  | -4.4444 | -5.1979
1976-02-17 01:00 | 981 |  | -4.4444 | -5.1979
1976-02-17 02:00 | 981 |  | -4.4444 | -5.1979
1976-02-17 03:00 | 981 |  | -4.4444 | -5.1979
1976-02-17 04:00 | 981 |  | -4.4444 | -5.1979
1976-02-17 05:00 | 981 |  | -4.4444 | -5.1979
1976-02-17 06:00 | 981 |  | -4.4444 | -5.1979
1976-02-17 07:00 | 981 |  | -11.1111 | -11.9437
1976-02-17 08:00 | 981 |  | -11.1111 | -11.9437
1976-02-17 09:00 | 981 |  | -15.5556 | -16.4409
1976-02-17 10:00 | 981 |  | -15 | -15.8788
1976-02-17 11:00 | 981 |  | -13.8889 | -14.7545
1976-02-17 12:00 | 981 |  | -11.6667 | -12.5059
1976-02-17 13:00 | 981 |  | -7.7778 | -8.5708
1976-02-17 14:00 | 981 |  | -6.1111 | -6.8843
1976-02-17 15:00 | 981 |  | -7.2222 | -8.0086
1976-02-17 16:00 | 981 |  | -7.2222 | -8.0086
1976-02-17 17:00 | 981 |  | -7.2222 | -8.0086
1976-02-17 18:00 | 981 |  | -7.2222 | -8.0086
1976-02-17 19:00 | 981 |  | -7.2222 | -8.0086
1976-02-17 20:00 | 981 |  | -7.2222 | -8.0086
1976-02-17 21:00 | 981 |  | -7.2222 | -8.0086
1976-02-17 22:00 | 981 |  | -7.2222 | -8.0086
1976-02-17 23:00 | 981 |  | -7.2222 | -8.0086
1976-02-18 | 981 |  | -7.2222 | -8.0086
1976-02-18 01:00 | 981 |  | -7.2222 | -8.0086
1976-02-18 02:00 | 981 |  | -7.2222 | -8.0086
1976-02-18 03:00 | 981 |  | -7.2222 | -8.0086
1976-02-18 04:00 | 981 |  | -7.2222 | -8.0086
1976-02-18 05:00 | 981 |  | -7.2222 | -8.0086
1976-02-18 06:00 | 981 |  | -7.2222 | -8.0086
1976-02-18 07:00 | 981 |  | -7.2222 | -8.0086
1976-02-18 08:00 | 981 |  | -30.5556 | -31.619
1976-02-18 09:00 | 981 |  | -31.1111 | -32.1812
1976-02-18 10:00 | 981 |  | -29.4444 | -30.4947
1976-02-18 11:00 | 981 |  | -21.6667 | -22.6246
1976-02-18 12:00 | 981 |  | -16.1111 | -17.0031
1976-02-18 13:00 | 981 |  | -13.3333 | -14.1923
1976-02-18 14:00 | 981 |  | -11.6667 | -12.5059
1976-02-18 15:00 | 981 |  | -10.5556 | -11.3816
1976-02-18 16:00 | 981 |  | -10.5556 | -11.3816
1976-02-18 17:00 | 981 |  | -10.5556 | -11.3816
1976-02-18 18:00 | 981 |  | -10.5556 | -11.3816
1976-02-18 19:00 | 981 |  | -10.5556 | -11.3816
1976-02-18 20:00 | 981 |  | -10.5556 | -11.3816
1976-02-18 21:00 | 981 |  | -10.5556 | -11.3816
1976-02-18 22:00 | 981 |  | -10.5556 | -11.3816
1976-02-18 23:00 | 981 |  | -10.5556 | -11.3816
1976-02-19 | 981 |  | -10.5556 | -11.3816
1976-02-19 01:00 | 981 |  | -10.5556 | -11.3816
1976-02-19 02:00 | 981 |  | -10.5556 | -11.3816
1976-02-19 03:00 | 981 |  | -10.5556 | -11.3816
1976-02-19 04:00 | 981 |  | -10.5556 | -11.3816
1976-02-19 05:00 | 981 |  | -10.5556 | -11.3816
1976-02-19 06:00 | 981 |  | -10.5556 | -11.3816
1976-02-19 07:00 | 981 |  | -16.1111 | -17.0031
1976-02-19 08:00 | 981 |  | -16.6667 | -17.5652
1976-02-19 09:00 | 981 |  | -16.6667 | -17.5652
1976-02-19 10:00 | 981 |  | -15.5556 | -16.4409
1976-02-19 11:00 | 981 |  | -13.3333 | -14.1923
1976-02-19 12:00 | 981 |  | -12.2222 | -13.068
1976-02-19 13:00 | 981 |  | -10.5556 | -11.3816
1976-02-19 14:00 | 981 |  | -8.8889 | -9.6951
1976-02-19 15:00 | 981 |  | -8.8889 | -9.6951
1976-02-19 16:00 | 981 |  | -8.8889 | -9.6951
1976-02-19 17:00 | 981 |  | -8.8889 | -9.6951
1976-02-19 18:00 | 981 |  | -8.8889 | -9.6951
1976-02-19 19:00 | 981 |  | -8.8889 | -9.6951
1976-02-19 20:00 | 981 |  | -8.8889 | -9.6951
1976-02-19 21:00 | 981 |  | -8.8889 | -9.6951
1976-02-19 22:00 | 981 |  | -8.8889 | -9.6951
1976-02-19 23:00 | 981 |  | -8.8889 | -9.6951
1976-02-20 | 981 |  | -8.8889 | -9.6951
1976-02-20 01:00 | 981 |  | -8.8889 | -9.6951
1976-02-20 02:00 | 981 |  | -8.8889 | -9.6951
1976-02-20 03:00 | 981 |  | -8.8889 | -9.6951
1976-02-20 04:00 | 981 |  | -8.8889 | -9.6951
1976-02-20 05:00 | 981 |  | -8.8889 | -9.6951
1976-02-20 06:00 | 981 |  | -8.8889 | -9.6951
1976-02-20 07:00 | 981 |  | -20 | -20.9381
1976-02-20 08:00 | 981 |  | -16.1111 | -17.0031
1976-02-20 09:00 | 981 |  | -14.4444 | -15.3166
1976-02-20 10:00 | 981 |  | -14.4444 | -15.3166
1976-02-20 11:00 | 981 |  | -11.6667 | -12.5059
1976-02-20 12:00 | 981 |  | -10 | -10.8194
1976-02-20 13:00 | 981 |  | -10 | -10.8194
1976-02-20 14:00 | 981 |  | -6.6667 | -7.4465
1976-02-20 15:00 | 981 |  | -6.1111 | -6.8843
1976-02-20 16:00 | 981 |  | -6.1111 | -6.8843
1976-02-20 17:00 | 981 |  | -8.3333 | -9.1329
1976-02-20 18:00 | 981 |  | -9.4444 | -10.2572
1976-02-20 19:00 | 981 |  | -11.1111 | -11.9437
1976-02-20 20:00 | 981 |  | -11.1111 | -11.9437
1976-02-20 21:00 | 981 |  | -12.7778 | -13.6302
1976-02-20 22:00 | 981 |  | -14.4444 | -15.3166
1976-02-20 23:00 | 981 |  | -15 | -15.8788
1976-02-21 | 981 |  | -22.2222 | -23.1867
1976-02-21 01:00 | 981 |  | -22.7778 | -23.7489
1976-02-21 02:00 | 981 |  | -22.7778 | -23.7489
1976-02-21 03:00 | 981 |  | -22.7778 | -23.7489
1976-02-21 04:00 | 981 |  | -22.7778 | -23.7489
1976-02-21 05:00 | 981 |  | -22.7778 | -23.7489
1976-02-21 06:00 | 981 |  | -22.7778 | -23.7489
1976-02-21 07:00 | 981 |  | -22.2222 | -23.1867
1976-02-21 08:00 | 981 |  | -20.5556 | -21.5003
1976-02-21 09:00 | 981 |  | -21.1111 | -22.0624
1976-02-21 10:00 | 981 |  | -18.8889 | -19.8138
1976-02-21 11:00 | 981 |  | -15.5556 | -16.4409
1976-02-21 12:00 | 981 |  | -12.7778 | -13.6302
1976-02-21 13:00 | 980.4167 |  | -11.6667 | -12.5059
1976-02-21 14:00 | 979.8333 |  | -11.6667 | -12.5059
1976-02-21 15:00 | 979.25 |  | -11.1111 | -11.9437
1976-02-21 16:00 | 978.6667 |  | -11.1111 | -11.9437
1976-02-21 17:00 | 978.0833 |  | -11.1111 | -11.9437
1976-02-21 18:00 | 977.5 |  | -12.7778 | -13.6302
1976-02-21 19:00 | 976.9167 |  | -13.3333 | -14.1923
1976-02-21 20:00 | 976.3333 |  | -13.3333 | -14.1923
1976-02-21 21:00 | 975.75 |  | -13.8889 | -14.7545
1976-02-21 22:00 | 975.1667 |  | -14.4444 | -15.3166
1976-02-21 23:00 | 974.5833 |  | -14.4444 | -15.3166
1976-02-22 | 974 |  | -15 | -15.8788
1976-02-22 01:00 | 973.4167 |  | -14.4444 | -15.3166
1976-02-22 02:00 | 972.8333 |  | -14.4444 | -15.3166
1976-02-22 03:00 | 972.25 |  | -14.4444 | -15.3166
1976-02-22 04:00 | 971.6667 |  | -14.4444 | -15.3166
1976-02-22 05:00 | 971.0833 |  | -14.4444 | -15.3166
1976-02-22 06:00 | 970.5 |  | -14.4444 | -15.3166
1976-02-22 07:00 | 969.9167 |  | -14.4444 | -15.3166
1976-02-22 08:00 | 969.3333 |  | -14.4444 | -15.3166
1976-02-22 09:00 | 968.75 |  | -15 | -15.8788
1976-02-22 10:00 | 968.1667 |  | -13.3333 | -14.1923
1976-02-22 11:00 | 967.5833 |  | -12.2222 | -13.068
1976-02-22 12:00 | 967 |  | -11.6667 | -12.5059
1976-02-22 13:00 | 967 |  | -10 | -10.8194
1976-02-22 14:00 | 967 |  | -8.8889 | -9.6951
1976-02-22 15:00 | 967 |  | -8.8889 | -9.6951
1976-02-22 16:00 | 967 |  | -8.8889 | -9.6951
1976-02-22 17:00 | 967 |  | -10 | -10.8194
1976-02-22 18:00 | 967 |  | -11.1111 | -11.9437
1976-02-22 19:00 | 967 |  | -11.1111 | -11.9437
1976-02-22 20:00 | 967 |  | -12.7778 | -13.6302
1976-02-22 21:00 | 967 |  | -17.2222 | -18.1274
1976-02-22 22:00 | 967 |  | -20 | -20.9381
1976-02-22 23:00 | 967 |  | -21.1111 | -22.0624
1976-02-23 | 967 |  | -22.2222 | -23.1867
1976-02-23 01:00 | 967 |  | -23.3333 | -24.311
1976-02-23 02:00 | 967 |  | -23.3333 | -24.311
1976-02-23 03:00 | 967 |  | -23.3333 | -24.311
1976-02-23 04:00 | 967 |  | -23.3333 | -24.311
1976-02-23 05:00 | 967 |  | -23.3333 | -24.311
1976-02-23 06:00 | 967 |  | -23.3333 | -24.311
1976-02-23 07:00 | 967 |  | -29.4444 | -30.4947
1976-02-23 08:00 | 967 |  | -29.4444 | -30.4947
1976-02-23 09:00 | 967 |  | -29.4444 | -30.4947
1976-02-23 10:00 | 967 |  | -27.7778 | -28.8083
1976-02-23 11:00 | 967 |  | -22.2222 | -23.1867
1976-02-23 12:00 | 967 |  | -16.1111 | -17.0031
1976-02-23 13:00 | 967 |  | -13.3333 | -14.1923
1976-02-23 14:00 | 967 |  | -11.6667 | -12.5059
1976-02-23 15:00 | 967 |  | -9.4444 | -10.2572
1976-02-23 16:00 | 967 |  | -9.4444 | -10.2572
1976-02-23 17:00 | 967 |  | -9.4444 | -10.2572
1976-02-23 18:00 | 967 |  | -10 | -10.8194
1976-02-23 19:00 | 967 |  | -13.3333 | -14.1923
1976-02-23 20:00 | 967 |  | -13.3333 | -14.1923
1976-02-23 21:00 | 967 |  | -14.4444 | -15.3166
1976-02-23 22:00 | 967 |  | -14.4444 | -15.3166
1976-02-23 23:00 | 967 |  | -13.8889 | -14.7545
1976-02-24 | 967 |  | -13.3333 | -14.1923
1976-02-24 01:00 | 967 |  | -12.7778 | -13.6302
1976-02-24 02:00 | 967 |  | -12.7778 | -13.6302
1976-02-24 03:00 | 967 |  | -12.7778 | -13.6302
1976-02-24 04:00 | 967 |  | -12.7778 | -13.6302
1976-02-24 05:00 | 967 |  | -12.7778 | -13.6302
1976-02-24 06:00 | 967 |  | -12.7778 | -13.6302
1976-02-24 07:00 | 967 |  | -17.7778 | -18.6895
1976-02-24 08:00 | 967 |  | -18.3333 | -19.2517
1976-02-24 09:00 | 967 |  | -21.1111 | -22.0624
1976-02-24 10:00 | 967 |  | -20 | -20.9381
1976-02-24 11:00 | 967 |  | -14.4444 | -15.3166
1976-02-24 12:00 | 967 |  | -12.2222 | -13.068
1976-02-24 13:00 | 967 |  | -7.7778 | -8.5708
1976-02-24 14:00 | 967 |  | -7.7778 | -8.5708
1976-02-24 15:00 | 967 |  | -9.4444 | -10.2572
1976-02-24 16:00 | 967 |  | -9.4444 | -10.2572
1976-02-24 17:00 | 967 |  | -9.4444 | -10.2572
1976-02-24 18:00 | 967 |  | -12.2222 | -13.068
1976-02-24 19:00 | 967 |  | -15 | -15.8788
1976-02-24 20:00 | 967 |  | -18.8889 | -19.8138
1976-02-24 21:00 | 967 |  | -21.1111 | -22.0624
1976-02-24 22:00 | 967 |  | -22.2222 | -23.1867
1976-02-24 23:00 | 967 |  | -23.8889 | -24.8732
1976-02-25 | 967 |  | -25 | -25.9975
1976-02-25 01:00 | 967 |  | -25.5556 | -26.5597
1976-02-25 02:00 | 967 |  | -25.5556 | -26.5597
1976-02-25 03:00 | 967 |  | -25.5556 | -26.5597
1976-02-25 04:00 | 967 |  | -25.5556 | -26.5597
1976-02-25 05:00 | 967 |  | -25.5556 | -26.5597
1976-02-25 06:00 | 967 |  | -25.5556 | -26.5597
1976-02-25 07:00 | 967 |  | -16.1111 | -17.0031
1976-02-25 08:00 | 967 |  | -15.5556 | -16.4409
1976-02-25 09:00 | 967 |  | -15.5556 | -16.4409
1976-02-25 10:00 | 967 |  | -13.3333 | -14.1923
1976-02-25 11:00 | 967 |  | -10 | -10.8194
1976-02-25 12:00 | 967 |  | -8.8889 | -9.6951
1976-02-25 13:00 | 967 |  | -7.7778 | -8.5708
1976-02-25 14:00 | 967 |  | -6.6667 | -7.4465
1976-02-25 15:00 | 967 |  | -6.6667 | -7.4465
1976-02-25 16:00 | 967 |  | -6.6667 | -7.4465
1976-02-25 17:00 | 967 |  | -7.2222 | -8.0086
1976-02-25 18:00 | 967 |  | -6.6667 | -7.4465
1976-02-25 19:00 | 967 |  | -8.8889 | -9.6951
1976-02-25 20:00 | 967 |  | -15 | -15.8788
1976-02-25 21:00 | 967 |  | -17.2222 | -18.1274
1976-02-25 22:00 | 967 |  | -13.8889 | -14.7545
1976-02-25 23:00 | 967 |  | -17.7778 | -18.6895
1976-02-26 | 967 |  | -13.8889 | -14.7545
1976-02-26 01:00 | 967 |  | -15.5556 | -16.4409
1976-02-26 02:00 | 967 |  | -15.5556 | -16.4409
1976-02-26 03:00 | 967 |  | -15.5556 | -16.4409
1976-02-26 04:00 | 967 |  | -15.5556 | -16.4409
1976-02-26 05:00 | 967 |  | -15.5556 | -16.4409
1976-02-26 06:00 | 967 |  | -15.5556 | -16.4409
1976-02-26 07:00 | 967 |  | -22.7778 | -23.7489
1976-02-26 08:00 | 967 |  | -25 | -25.9975
1976-02-26 09:00 | 967 |  | -22.7778 | -23.7489
1976-02-26 10:00 | 967 |  | -12.2222 | -13.068
1976-02-26 11:00 | 967 |  | -10.5556 | -11.3816
1976-02-26 12:00 | 967 |  | -3.8889 | -4.6357
1976-02-26 13:00 | 967 |  | -3.3333 | -4.0736
1976-02-26 14:00 | 967 |  | -2.7778 | -3.5114
1976-02-26 15:00 | 967 |  | -2.2222 | -2.9493
1976-02-26 16:00 | 967 |  | -2.2222 | -2.9493
1976-02-26 17:00 | 967 |  | -2.2222 | -2.9493
1976-02-26 18:00 | 967 |  | -3.3333 | -4.0736
1976-02-26 19:00 | 967 |  | -3.8889 | -4.6357
1976-02-26 20:00 | 967 |  | -4.4444 | -5.1979
1976-02-26 21:00 | 967 |  | -5.5556 | -6.3222
1976-02-26 22:00 | 967 |  | -6.1111 | -6.8843
1976-02-26 23:00 | 967 |  | -5.5556 | -6.3222
1976-02-27 | 967 |  | -5.5556 | -6.3222
1976-02-27 01:00 | 967 |  | -9.4444 | -10.2572
1976-02-27 02:00 | 967 |  | -9.4444 | -10.2572
1976-02-27 03:00 | 967 |  | -9.4444 | -10.2572
1976-02-27 04:00 | 967 |  | -9.4444 | -10.2572
1976-02-27 05:00 | 967 |  | -9.4444 | -10.2572
1976-02-27 06:00 | 967 |  | -9.4444 | -10.2572
1976-02-27 07:00 | 967 |  | -19.4444 | -20.376
1976-02-27 08:00 | 967 |  | -19.4444 | -20.376
1976-02-27 09:00 | 967 |  | -23.3333 | -24.311
1976-02-27 10:00 | 967 |  | -19.4444 | -20.376
1976-02-27 11:00 | 967 |  | -11.1111 | -11.9437
1976-02-27 12:00 | 967 |  | -6.6667 | -7.4465
1976-02-27 13:00 | 967 |  | -4.4444 | -5.1979
1976-02-27 14:00 | 967 |  | -3.8889 | -4.6357
1976-02-27 15:00 | 967 |  | -3.3333 | -4.0736
1976-02-27 16:00 | 967 |  | -3.3333 | -4.0736
1976-02-27 17:00 | 967 |  | -5 | -5.76
1976-02-27 18:00 | 967 |  | -6.6667 | -7.4465
1976-02-27 19:00 | 967 |  | -10.5556 | -11.3816
1976-02-27 20:00 | 967 |  | -15.5556 | -16.4409
1976-02-27 21:00 | 967 |  | -17.7778 | -18.6895
1976-02-27 22:00 | 967 |  | -20.5556 | -21.5003
1976-02-27 23:00 | 967 |  | -21.6667 | -22.6246
1976-02-28 | 967 |  | -22.7778 | -23.7489
1976-02-28 01:00 | 967 |  | -23.8889 | -24.8732
1976-02-28 02:00 | 967 |  | -23.8889 | -24.8732
1976-02-28 03:00 | 967 |  | -23.8889 | -24.8732
1976-02-28 04:00 | 967 |  | -23.8889 | -24.8732
1976-02-28 05:00 | 967 |  | -23.8889 | -24.8732
1976-02-28 06:00 | 967 |  | -23.8889 | -24.8732
1976-02-28 07:00 | 967 |  | -28.3333 | -29.3704
1976-02-28 08:00 | 967 |  | -28.8889 | -29.9326
1976-02-28 09:00 | 967 |  | -27.2222 | -28.2461
1976-02-28 10:00 | 967 |  | -23.3333 | -24.311
1976-02-28 11:00 | 967 |  | -16.6667 | -17.5652
1976-02-28 12:00 | 967 |  | -10.5556 | -11.3816
1976-02-28 13:00 | 967 |  | -6.6667 | -7.4465
1976-02-28 14:00 | 967 |  | -5 | -5.76
1976-02-28 15:00 | 967 |  | -3.8889 | -4.6357
1976-02-28 16:00 | 967 |  | -3.8889 | -4.6357
1976-02-28 17:00 | 967 |  | -7.2222 | -8.0086
1976-02-28 18:00 | 967 |  | -8.8889 | -9.6951
1976-02-28 19:00 | 967 |  | -14.4444 | -15.3166
1976-02-28 20:00 | 967 |  | -17.7778 | -18.6895
1976-02-28 21:00 | 967 |  | -18.3333 | -19.2517
1976-02-28 22:00 | 967 |  | -21.1111 | -22.0624
1976-02-28 23:00 | 967 |  | -22.2222 | -23.1867
1976-02-29 | 967 |  | -23.3333 | -24.311
1976-02-29 01:00 | 967 |  | -23.8889 | -24.8732
1976-02-29 02:00 | 967 |  | -23.8889 | -24.8732
1976-02-29 03:00 | 967 |  | -23.8889 | -24.8732
1976-02-29 04:00 | 967 |  | -23.8889 | -24.8732
1976-02-29 05:00 | 967 |  | -23.8889 | -24.8732
1976-02-29 06:00 | 967 |  | -23.8889 | -24.8732
1976-02-29 07:00 | 967 |  | -26.1111 | -27.1218
1976-02-29 08:00 | 967 |  | -26.6667 | -27.684
1976-02-29 09:00 | 967 |  | -26.6667 | -27.684
1976-02-29 10:00 | 967 |  | -21.1111 | -22.0624
1976-02-29 11:00 | 967 |  | -17.2222 | -18.1274
1976-02-29 12:00 | 967 |  | -14.4444 | -15.3166
1976-02-29 13:00 | 967 |  | -14.4444 | -15.3166
1976-02-29 14:00 | 967 |  | -6.6667 | -7.4465
1976-02-29 15:00 | 967 |  | -6.6667 | -7.4465
1976-02-29 16:00 | 967 |  | -6.6667 | -7.4465
1976-02-29 17:00 | 967 |  | -7.7778 | -8.5708
1976-02-29 18:00 | 967 |  | -7.7778 | -8.5708
1976-02-29 19:00 | 967 |  | -14.4444 | -15.3166
1976-02-29 20:00 | 967 |  | -17.2222 | -18.1274
1976-02-29 21:00 | 967 |  | -19.4444 | -20.376
1976-02-29 22:00 | 967 |  | -21.6667 | -22.6246
1976-02-29 23:00 | 967 |  | -21.6667 | -22.6246
1976-03-01 | 967 |  | -21.1111 | -22.0624
1976-03-01 01:00 | 967 |  | -20.5556 | -21.5003
1976-03-01 02:00 | 967 |  | -20.5556 | -21.5003
1976-03-01 03:00 | 967 |  | -20.5556 | -21.5003
1976-03-01 04:00 | 967 |  | -20.5556 | -21.5003
1976-03-01 05:00 | 967 |  | -20.5556 | -21.5003
1976-03-01 06:00 | 967 |  | -20.5556 | -21.5003
1976-03-01 07:00 | 967 |  | -16.1111 | -17.0031
1976-03-01 08:00 | 967 |  | -16.1111 | -17.0031
1976-03-01 09:00 | 967 |  | -16.1111 | -17.0031
1976-03-01 10:00 | 967 |  | -13.8889 | -14.7545
1976-03-01 11:00 | 967 |  | -10.5556 | -11.3816
1976-03-01 12:00 | 967 |  | -8.3333 | -9.1329
1976-03-01 13:00 | 967 |  | -6.6667 | -7.4465
1976-03-01 14:00 | 967 |  | -5.5556 | -6.3222
1976-03-01 15:00 | 967 |  | -5 | -5.76
1976-03-01 16:00 | 967 |  | -5 | -5.76
1976-03-01 17:00 | 967 |  | -5.5556 | -6.3222
1976-03-01 18:00 | 967 |  | -5.5556 | -6.3222
1976-03-01 19:00 | 967 |  | -6.1111 | -6.8843
1976-03-01 20:00 | 967 |  | -6.6667 | -7.4465
1976-03-01 21:00 | 967 |  | -6.1111 | -6.8843
1976-03-01 22:00 | 967 |  | -6.1111 | -6.8843
1976-03-01 23:00 | 967 |  | -6.1111 | -6.8843
1976-03-02 | 967 |  | -6.1111 | -6.8843
1976-03-02 01:00 | 967 |  | -6.1111 | -6.8843
1976-03-02 02:00 | 967 |  | -6.1111 | -6.8843
1976-03-02 03:00 | 967 |  | -6.1111 | -6.8843
1976-03-02 04:00 | 967 |  | -6.1111 | -6.8843
1976-03-02 05:00 | 967 |  | -6.1111 | -6.8843
1976-03-02 06:00 | 967 |  | -6.1111 | -6.8843
1976-03-02 07:00 | 967 |  | -6.6667 | -7.4465
1976-03-02 08:00 | 967 |  | -6.6667 | -7.4465
1976-03-02 09:00 | 967 |  | -5.5556 | -6.3222
1976-03-02 10:00 | 967 |  | -5.5556 | -6.3222
1976-03-02 11:00 | 967 |  | -5.5556 | -6.3222
1976-03-02 12:00 | 967 |  | -4.4444 | -5.1979
1976-03-02 13:00 | 967 |  | -4.4444 | -5.1979
1976-03-02 14:00 | 967 |  | -3.8889 | -4.6357
1976-03-02 15:00 | 967 |  | -3.8889 | -4.6357
1976-03-02 16:00 | 967 |  | -3.8889 | -4.6357
1976-03-02 17:00 | 967 |  | -3.3333 | -4.0736
1976-03-02 18:00 | 967 |  | -3.3333 | -4.0736
1976-03-02 19:00 | 967 |  | -3.3333 | -4.0736
1976-03-02 20:00 | 967 |  | -3.8889 | -4.6357
1976-03-02 21:00 | 967 |  | -3.8889 | -4.6357
1976-03-02 22:00 | 967 |  | -4.4444 | -5.1979
1976-03-02 23:00 | 967 |  | -4.4444 | -5.1979
1976-03-03 | 967 |  | -3.8889 | -4.6357
1976-03-03 01:00 | 967 |  | -3.8889 | -4.6357
1976-03-03 02:00 | 967 |  | -3.8889 | -4.6357
1976-03-03 03:00 | 967 |  | -3.8889 | -4.6357
1976-03-03 04:00 | 967 |  | -3.8889 | -4.6357
1976-03-03 05:00 | 967 |  | -3.8889 | -4.6357
1976-03-03 06:00 | 967 |  | -3.8889 | -4.6357
1976-03-03 07:00 | 967 |  | -3.3333 | -4.0736
1976-03-03 08:00 | 967 |  | -2.7778 | -3.5114
1976-03-03 09:00 | 967 |  | -2.7778 | -3.5114
1976-03-03 10:00 | 967 |  | -2.7778 | -3.5114
1976-03-03 11:00 | 967 |  | -2.7778 | -3.5114
1976-03-03 12:00 | 967 |  | -2.2222 | -2.9493
1976-03-03 13:00 | 967 |  | -1.6667 | -2.3871
1976-03-03 14:00 | 967 |  | -0.55556 | -1.2628
1976-03-03 15:00 | 967 |  | -0.55556 | -1.2628
1976-03-03 16:00 | 967 |  | -0.55556 | -1.2628
1976-03-03 17:00 | 967 |  | -0.55556 | -1.2628
1976-03-03 18:00 | 967 |  | -0.55556 | -1.2628
1976-03-03 19:00 | 967 |  | -1.1111 | -1.825
1976-03-03 20:00 | 967 |  | -0.55556 | -1.2628
1976-03-03 21:00 | 967 |  | -0.55556 | -1.2628
1976-03-03 22:00 | 967 |  | -1.1111 | -1.825
1976-03-03 23:00 | 967 |  | -1.1111 | -1.825
1976-03-04 | 967 |  | -1.1111 | -1.825
1976-03-04 01:00 | 967 |  | -1.6667 | -2.3871
1976-03-04 02:00 | 967 |  | -1.6667 | -2.3871
1976-03-04 03:00 | 967 |  | -1.6667 | -2.3871
1976-03-04 04:00 | 967 |  | -1.6667 | -2.3871
1976-03-04 05:00 | 967 |  | -1.6667 | -2.3871
1976-03-04 06:00 | 967 |  | -1.6667 | -2.3871
1976-03-04 07:00 | 967 |  | -1.6667 | -2.3871
1976-03-04 08:00 | 967 |  | -1.1111 | -1.825
1976-03-04 09:00 | 967 |  | -1.1111 | -1.825
1976-03-04 10:00 | 967 |  | -1.1111 | -1.825
1976-03-04 11:00 | 967 |  | 0.55556 | -0.13851
1976-03-04 12:00 | 967 |  | 1.1111 | 0.42364
1976-03-04 13:00 | 967 |  | 1.1111 | 0.42364
1976-03-04 14:00 | 967 |  | 0.55556 | -0.13851
1976-03-04 15:00 | 967 |  | 1.1111 | 0.42364
1976-03-04 16:00 | 967 |  | 1.1111 | 0.42364
1976-03-04 17:00 | 967 |  | 1.1111 | 0.42364
1976-03-04 18:00 | 967 |  | 0 | -0.70066
1976-03-04 19:00 | 967 |  | -1.6667 | -2.3871
1976-03-04 20:00 | 967 |  | -2.2222 | -2.9493
1976-03-04 21:00 | 967 |  | -2.7778 | -3.5114
1976-03-04 22:00 | 967 |  | -3.3333 | -4.0736
1976-03-04 23:00 | 967 |  | -5 | -5.76
1976-03-05 | 967 |  | -5.5556 | -6.3222
1976-03-05 01:00 | 967 |  | -9.4444 | -10.2572
1976-03-05 02:00 | 967 |  | -9.4444 | -10.2572
1976-03-05 03:00 | 967 |  | -9.4444 | -10.2572
1976-03-05 04:00 | 967 |  | -9.4444 | -10.2572
1976-03-05 05:00 | 967 |  | -9.4444 | -10.2572
1976-03-05 06:00 | 967 |  | -9.4444 | -10.2572
1976-03-05 07:00 | 967 |  | -18.3333 | -19.2517
1976-03-05 08:00 | 967 |  | -18.3333 | -19.2517
1976-03-05 09:00 | 967 |  | -17.2222 | -18.1274
1976-03-05 10:00 | 967 |  | -11.1111 | -11.9437
1976-03-05 11:00 | 967 |  | -5.5556 | -6.3222
1976-03-05 12:00 | 967 |  | -3.8889 | -4.6357
1976-03-05 13:00 | 967 |  | -2.2222 | -2.9493
1976-03-05 14:00 | 967 |  | -0.55556 | -1.2628
1976-03-05 15:00 | 967 |  | -1.1111 | -1.825
1976-03-05 16:00 | 967 |  | -1.1111 | -1.825
1976-03-05 17:00 | 967 |  | -1.6667 | -2.3871
1976-03-05 18:00 | 967 |  | -2.2222 | -2.9493
1976-03-05 19:00 | 967 |  | -2.7778 | -3.5114
1976-03-05 20:00 | 967 |  | -3.3333 | -4.0736
1976-03-05 21:00 | 967 |  | -3.8889 | -4.6357
1976-03-05 22:00 | 967 |  | -3.3333 | -4.0736
1976-03-05 23:00 | 967 |  | -3.3333 | -4.0736
1976-03-06 | 967 |  | -3.8889 | -4.6357
1976-03-06 01:00 | 967 |  | -4.4444 | -5.1979
1976-03-06 02:00 | 967 |  | -4.4444 | -5.1979
1976-03-06 03:00 | 967 |  | -4.4444 | -5.1979
1976-03-06 04:00 | 967 |  | -4.4444 | -5.1979
1976-03-06 05:00 | 967 |  | -4.4444 | -5.1979
1976-03-06 06:00 | 967 |  | -4.4444 | -5.1979
1976-03-06 07:00 | 967 |  | -2.2222 | -2.9493
1976-03-06 08:00 | 967 |  | -1.6667 | -2.3871
1976-03-06 09:00 | 967 |  | -1.1111 | -1.825
1976-03-06 10:00 | 967 |  | -0.55556 | -1.2628
1976-03-06 11:00 | 967 |  | 0 | -0.70066
1976-03-06 12:00 | 967 |  | 0 | -0.70066
1976-03-06 13:00 | 967 |  | 0 | -0.70066
1976-03-06 14:00 | 967 |  | 0 | -0.70066
1976-03-06 15:00 | 967 |  | 1.6667 | 0.9858
1976-03-06 16:00 | 967 |  | 1.6667 | 0.9858
1976-03-06 17:00 | 967 |  | 2.2222 | 1.5479
1976-03-06 18:00 | 967 |  | 2.2222 | 1.5479
1976-03-06 19:00 | 967 |  | 1.6667 | 0.9858
1976-03-06 20:00 | 967 |  | 1.6667 | 0.9858
1976-03-06 21:00 | 967 |  | 0 | -0.70066
1976-03-06 22:00 | 967 |  | 0 | -0.70066
1976-03-06 23:00 | 967 |  | 0.55556 | -0.13851
1976-03-07 | 967 |  | 0.55556 | -0.13851
1976-03-07 01:00 | 967 |  | 0.55556 | -0.13851
1976-03-07 02:00 | 967 |  | 0.55556 | -0.13851
1976-03-07 03:00 | 967 |  | 0.55556 | -0.13851
1976-03-07 04:00 | 967 |  | 0.55556 | -0.13851
1976-03-07 05:00 | 967 |  | 0.55556 | -0.13851
1976-03-07 06:00 | 967 |  | 0.55556 | -0.13851
1976-03-07 07:00 | 967 |  | 0 | -0.70066
1976-03-07 08:00 | 967 |  | 0 | -0.70066
1976-03-07 09:00 | 967 |  | 0 | -0.70066
1976-03-07 10:00 | 967 |  | 0.55556 | -0.13851
1976-03-07 11:00 | 967 |  | 1.6667 | 0.9858
1976-03-07 12:00 | 967 |  | 2.7778 | 2.1101
1976-03-07 13:00 | 967 |  | 2.7778 | 2.1101
1976-03-07 14:00 | 967 |  | 2.2222 | 1.5479
1976-03-07 15:00 | 967 |  | 2.7778 | 2.1101
1976-03-07 16:00 | 967 |  | 1.6667 | 0.9858
1976-03-07 17:00 | 967 |  | 0.55556 | -0.13851
1976-03-07 18:00 | 967 |  | 0.55556 | -0.13851
1976-03-07 19:00 | 967 |  | 0.55556 | -0.13851
1976-03-07 20:00 | 967 |  | 0.55556 | -0.13851
1976-03-07 21:00 | 967 |  | 0 | -0.70066
1976-03-07 22:00 | 967 |  | -0.55556 | -1.2628
1976-03-07 23:00 | 967 |  | -1.1111 | -1.825
1976-03-08 | 967 |  | -1.1111 | -1.825
1976-03-08 01:00 | 967 |  | -1.1111 | -1.825
1976-03-08 02:00 | 967 |  | -1.1111 | -1.825
1976-03-08 03:00 | 967 |  | -1.6667 | -2.3871
1976-03-08 04:00 | 967 |  | -1.6667 | -2.3871
1976-03-08 05:00 | 967 |  | -1.6667 | -2.3871
1976-03-08 06:00 | 967 |  | -2.2222 | -2.9493
1976-03-08 07:00 | 967 |  | -2.2222 | -2.9493
1976-03-08 08:00 | 967 |  | -1.6667 | -2.3871
1976-03-08 09:00 | 967 |  | -1.6667 | -2.3871
1976-03-08 10:00 | 967 |  | -1.1111 | -1.825
1976-03-08 11:00 | 967 |  | -1.1111 | -1.825
1976-03-08 12:00 | 967 |  | -1.1111 | -1.825
1976-03-08 13:00 | 967 |  | -0.55556 | -1.2628
1976-03-08 14:00 | 967 |  | 0.55556 | -0.13851
1976-03-08 15:00 | 967 |  | 0.55556 | -0.13851
1976-03-08 16:00 | 967 |  | 0.55556 | -0.13851
1976-03-08 17:00 | 967 |  | 0 | -0.70066
1976-03-08 18:00 | 967 |  | -0.55556 | -1.2628
1976-03-08 19:00 | 967 |  | -1.6667 | -2.3871
1976-03-08 20:00 | 967 |  | -3.8889 | -4.6357
1976-03-08 21:00 | 967 |  | -6.1111 | -6.8843
1976-03-08 22:00 | 967 |  | -5.5556 | -6.3222
1976-03-08 23:00 | 967 |  | -5.5556 | -6.3222
1976-03-09 | 967 |  | -5 | -5.76
1976-03-09 01:00 | 967 |  | -5 | -5.76
1976-03-09 02:00 | 967 |  | -5 | -5.76
1976-03-09 03:00 | 967 |  | -5 | -5.76
1976-03-09 04:00 | 967 |  | -5 | -5.76
1976-03-09 05:00 | 967 |  | -5 | -5.76
1976-03-09 06:00 | 967 |  | -5 | -5.76
1976-03-09 07:00 | 967 |  | -6.1111 | -6.8843
1976-03-09 08:00 | 967 |  | -6.6667 | -7.4465
1976-03-09 09:00 | 967 |  | -6.6667 | -7.4465
1976-03-09 10:00 | 967 |  | -5.5556 | -6.3222
1976-03-09 11:00 | 967 |  | -3.8889 | -4.6357
1976-03-09 12:00 | 967 |  | -1.1111 | -1.825
1976-03-09 13:00 | 967 |  | -2.7778 | -3.5114
1976-03-09 14:00 | 967 |  | -2.7778 | -3.5114
1976-03-09 15:00 | 967 |  | -3.8889 | -4.6357
1976-03-09 16:00 | 967 |  | -2.7778 | -3.5114
1976-03-09 17:00 | 967 |  | -2.7778 | -3.5114
1976-03-09 18:00 | 967 |  | -3.3333 | -4.0736
1976-03-09 19:00 | 967 |  | -3.8889 | -4.6357
1976-03-09 20:00 | 967 |  | -5 | -5.76
1976-03-09 21:00 | 967 |  | -5.5556 | -6.3222
1976-03-09 22:00 | 967 |  | -5.5556 | -6.3222
1976-03-09 23:00 | 967 |  | -6.6667 | -7.4465
1976-03-10 | 967 |  | -6.6667 | -7.4465
1976-03-10 01:00 | 967 |  | -7.2222 | -8.0086
1976-03-10 02:00 | 967 |  | -7.7778 | -8.5708
1976-03-10 03:00 | 967 |  | -7.7778 | -8.5708
1976-03-10 04:00 | 967 |  | -8.8889 | -9.6951
1976-03-10 05:00 | 967 |  | -8.8889 | -9.6951
1976-03-10 06:00 | 967 |  | -12.2222 | -13.068
1976-03-10 07:00 | 967 |  | -14.4444 | -15.3166
1976-03-10 08:00 | 967 |  | -13.3333 | -14.1923
1976-03-10 09:00 | 967 |  | -14.4444 | -15.3166
1976-03-10 10:00 | 967 |  | -10.5556 | -11.3816
1976-03-10 11:00 | 967 |  | -8.3333 | -9.1329
1976-03-10 12:00 | 967 |  | -6.6667 | -7.4465
1976-03-10 13:00 | 967 |  | -5.5556 | -6.3222
1976-03-10 14:00 | 967 |  | -4.4444 | -5.1979
1976-03-10 15:00 | 967 |  | -3.8889 | -4.6357
1976-03-10 16:00 | 967 |  | -3.3333 | -4.0736
1976-03-10 17:00 | 967 |  | -3.8889 | -4.6357
1976-03-10 18:00 | 967 |  | -3.8889 | -4.6357
1976-03-10 19:00 | 967 |  | -5 | -5.76
1976-03-10 20:00 | 967 |  | -5.5556 | -6.3222
1976-03-10 21:00 | 967 |  | -6.6667 | -7.4465
1976-03-10 22:00 | 967 |  | -7.2222 | -8.0086
1976-03-10 23:00 | 967 |  | -7.2222 | -8.0086
1976-03-11 | 967 |  | -7.7778 | -8.5708
1976-03-11 01:00 | 967 |  | -7.2222 | -8.0086
1976-03-11 02:00 | 967 |  | -6.1111 | -6.8843
1976-03-11 03:00 | 967 |  | -7.7778 | -8.5708
1976-03-11 04:00 | 967 |  | -7.2222 | -8.0086
1976-03-11 05:00 | 967 |  | -7.2222 | -8.0086
1976-03-11 06:00 | 967 |  | -7.7778 | -8.5708
1976-03-11 07:00 | 967 |  | -11.6667 | -12.5059
1976-03-11 08:00 | 967 |  | -12.7778 | -13.6302
1976-03-11 09:00 | 967 |  | -14.4444 | -15.3166
1976-03-11 10:00 | 967 |  | -8.3333 | -9.1329
1976-03-11 11:00 | 967 |  | -5 | -5.76
1976-03-11 12:00 | 967 |  | -3.8889 | -4.6357
1976-03-11 13:00 | 967 |  | -3.3333 | -4.0736
1976-03-11 14:00 | 967 |  | -2.7778 | -3.5114
1976-03-11 15:00 | 967 |  | -2.2222 | -2.9493
1976-03-11 16:00 | 967 |  | 2.2222 | 1.5479
1976-03-11 17:00 | 967 |  | -3.3333 | -4.0736
1976-03-11 18:00 | 967 |  | -3.8889 | -4.6357
1976-03-11 19:00 | 967 |  | -6.6667 | -7.4465
1976-03-11 20:00 | 967 |  | -8.8889 | -9.6951
1976-03-11 21:00 | 967 |  | -13.8889 | -14.7545
1976-03-11 22:00 | 967 |  | -18.8889 | -19.8138
1976-03-11 23:00 | 967 |  | -20 | -20.9381
1976-03-12 | 967 |  | -21.6667 | -22.6246
1976-03-12 01:00 | 967 |  | -22.7778 | -23.7489
1976-03-12 02:00 | 967 |  | -22.7778 | -23.7489
1976-03-12 03:00 | 967 |  | -22.7778 | -23.7489
1976-03-12 04:00 | 967 |  | -22.7778 | -23.7489
1976-03-12 05:00 | 967 |  | -22.7778 | -23.7489
1976-03-12 06:00 | 967 |  | -22.7778 | -23.7489
1976-03-12 07:00 | 967 |  | -21.6667 | -22.6246
1976-03-12 08:00 | 967 |  | -18.3333 | -19.2517
1976-03-12 09:00 | 967 |  | -13.8889 | -14.7545
1976-03-12 10:00 | 967 |  | -12.2222 | -13.068
1976-03-12 11:00 | 967 |  | -10.5556 | -11.3816
1976-03-12 12:00 | 967 |  | -9.4444 | -10.2572
1976-03-12 13:00 | 967 |  | -7.7778 | -8.5708
1976-03-12 14:00 | 967 |  | -6.6667 | -7.4465
1976-03-12 15:00 | 967 |  | -6.1111 | -6.8843
1976-03-12 16:00 | 967 |  | -6.1111 | -6.8843
1976-03-12 17:00 | 967 |  | -6.1111 | -6.8843
1976-03-12 18:00 | 967 |  | -6.1111 | -6.8843
1976-03-12 19:00 | 967 |  | -6.6667 | -7.4465
1976-03-12 20:00 | 967 |  | -6.6667 | -7.4465
1976-03-12 21:00 | 967 |  | -7.2222 | -8.0086
1976-03-12 22:00 | 967 |  | -7.7778 | -8.5708
1976-03-12 23:00 | 967 |  | -7.7778 | -8.5708
1976-03-13 | 967 |  | -7.7778 | -8.5708
1976-03-13 01:00 | 967 |  | -7.7778 | -8.5708
1976-03-13 02:00 | 967 |  | -7.7778 | -8.5708
1976-03-13 03:00 | 967 |  | -7.7778 | -8.5708
1976-03-13 04:00 | 967 |  | -7.7778 | -8.5708
1976-03-13 05:00 | 967 |  | -7.2222 | -8.0086
1976-03-13 06:00 | 967 |  | -7.2222 | -8.0086
1976-03-13 07:00 | 967 |  | -7.2222 | -8.0086
1976-03-13 08:00 | 967 |  | -7.2222 | -8.0086
1976-03-13 09:00 | 967 |  | -6.6667 | -7.4465
1976-03-13 10:00 | 967 |  | -6.6667 | -7.4465
1976-03-13 11:00 | 967 |  | -6.1111 | -6.8843
1976-03-13 12:00 | 967 |  | -6.1111 | -6.8843
1976-03-13 13:00 | 967 |  | -6.1111 | -6.8843
1976-03-13 14:00 | 967 |  | -6.1111 | -6.8843
1976-03-13 15:00 | 967 |  | -5.5556 | -6.3222
1976-03-13 16:00 | 967 |  | -5.5556 | -6.3222
1976-03-13 17:00 | 967 |  | -5 | -5.76
1976-03-13 18:00 | 967 |  | -4.4444 | -5.1979
1976-03-13 19:00 | 967 |  | -6.6667 | -7.4465
1976-03-13 20:00 | 967 |  | -6.6667 | -7.4465
1976-03-13 21:00 | 967 |  | -7.2222 | -8.0086
1976-03-13 22:00 | 967 |  | -10 | -10.8194
1976-03-13 23:00 | 967 |  | -10.5556 | -11.3816
1976-03-14 | 967 |  | -17.7778 | -18.6895
1976-03-14 01:00 | 967 |  | -21.6667 | -22.6246
1976-03-14 02:00 | 967 |  | -23.8889 | -24.8732
1976-03-14 03:00 | 967 |  | -25 | -25.9975
1976-03-14 04:00 | 967 |  | -26.6667 | -27.684
1976-03-14 05:00 | 967 |  | -28.8889 | -29.9326
1976-03-14 06:00 | 967 |  | -28.8889 | -29.9326
1976-03-14 07:00 | 967 |  | -28.8889 | -29.9326
1976-03-14 08:00 | 967 |  | -29.4444 | -30.4947
1976-03-14 09:00 | 967 |  | -28.8889 | -29.9326
1976-03-14 10:00 | 967 |  | -18.8889 | -19.8138
1976-03-14 11:00 | 967 |  | -13.3333 | -14.1923
1976-03-14 12:00 | 967 |  | -10.5556 | -11.3816
1976-03-14 13:00 | 967 |  | -8.3333 | -9.1329
1976-03-14 14:00 | 967 |  | -6.6667 | -7.4465
1976-03-14 15:00 | 967 |  | -5 | -5.76
1976-03-14 16:00 | 967 |  | -5.5556 | -6.3222
1976-03-14 17:00 | 967 |  | -5.5556 | -6.3222
1976-03-14 18:00 | 967 |  | -6.6667 | -7.4465
1976-03-14 19:00 | 967 |  | -8.3333 | -9.1329
1976-03-14 20:00 | 967 |  | -11.1111 | -11.9437
1976-03-14 21:00 | 967 |  | -13.3333 | -14.1923
1976-03-14 22:00 | 967 |  | -11.6667 | -12.5059
1976-03-14 23:00 | 967 |  | -11.6667 | -12.5059
1976-03-15 | 967 |  | -11.6667 | -12.5059
1976-03-15 01:00 | 967 |  | -11.6667 | -12.5059
1976-03-15 02:00 | 967 |  | -11.6667 | -12.5059
1976-03-15 03:00 | 967 |  | -11.6667 | -12.5059
1976-03-15 04:00 | 967 |  | -12.2222 | -13.068
1976-03-15 05:00 | 967 |  | -12.2222 | -13.068
1976-03-15 06:00 | 967 |  | -12.2222 | -13.068
1976-03-15 07:00 | 967 |  | -12.2222 | -13.068
1976-03-15 08:00 | 967 |  | -11.1111 | -11.9437
1976-03-15 09:00 | 967 |  | -11.1111 | -11.9437
1976-03-15 10:00 | 967 |  | -7.7778 | -8.5708
1976-03-15 11:00 | 967 |  | -6.6667 | -7.4465
1976-03-15 12:00 | 967 |  | -3.8889 | -4.6357
1976-03-15 13:00 | 966.4167 |  | -2.7778 | -3.5114
1976-03-15 14:00 | 965.8333 |  | -2.2222 | -2.9493
1976-03-15 15:00 | 965.25 |  | -2.2222 | -2.9493
1976-03-15 16:00 | 964.6667 |  | -2.2222 | -2.9493
1976-03-15 17:00 | 964.0833 |  | -2.2222 | -2.9493
1976-03-15 18:00 | 963.5 |  | -2.2222 | -2.9493
1976-03-15 19:00 | 962.9167 |  | -3.3333 | -4.0736
1976-03-15 20:00 | 962.3333 |  | -3.8889 | -4.6357
1976-03-15 21:00 | 961.75 |  | -4.4444 | -5.1979
1976-03-15 22:00 | 961.1667 |  | -5 | -5.76
1976-03-15 23:00 | 960.5833 |  | -7.2222 | -8.0086
1976-03-16 | 960 |  | -8.3333 | -9.1329
1976-03-16 01:00 | 959.4167 |  | -10 | -10.8194
1976-03-16 02:00 | 958.8333 |  | -10 | -10.8194
1976-03-16 03:00 | 958.25 |  | -10 | -10.8194
1976-03-16 04:00 | 957.6667 |  | -10 | -10.8194
1976-03-16 05:00 | 957.0833 |  | -10 | -10.8194
1976-03-16 06:00 | 956.5 |  | -10 | -10.8194
1976-03-16 07:00 | 955.9167 |  | -10 | -10.8194
1976-03-16 08:00 | 955.3333 |  | -10 | -10.8194
1976-03-16 09:00 | 954.75 |  | -8.3333 | -9.1329
1976-03-16 10:00 | 954.1667 |  | -8.3333 | -9.1329
1976-03-16 11:00 | 953.5833 |  | -8.3333 | -9.1329
1976-03-16 12:00 | 953 |  | -7.2222 | -8.0086
1976-03-16 13:00 | 953 |  | -6.4815 | -7.2591
1976-03-16 14:00 | 953 |  | -5 | -5.76
1976-03-16 15:00 | 953 |  | -3.8889 | -4.6357
1976-03-16 16:00 | 953 |  | -4.4444 | -5.1979
1976-03-16 17:00 | 953 |  | -4.4444 | -5.1979
1976-03-16 18:00 | 953 |  | -5.5556 | -6.3222
1976-03-16 19:00 | 953 |  | -7.2222 | -8.0086
1976-03-16 20:00 | 953 |  | -11.6667 | -12.5059
1976-03-16 21:00 | 953 |  | -13.8889 | -14.7545
1976-03-16 22:00 | 953 |  | -17.2222 | -18.1274
1976-03-16 23:00 | 953 |  | -18.8889 | -19.8138
1976-03-17 | 953 |  | -18.8889 | -19.8138
1976-03-17 01:00 | 953 |  | -21.6667 | -22.6246
1976-03-17 02:00 | 953 |  | -22.2222 | -23.1867
1976-03-17 03:00 | 953 |  | -23.3333 | -24.311
1976-03-17 04:00 | 953 |  | -22.7778 | -23.7489
1976-03-17 05:00 | 953 |  | -21.6667 | -22.6246
1976-03-17 06:00 | 953 |  | -21.1111 | -22.0624
1976-03-17 07:00 | 953 |  | -21.6667 | -22.6246
1976-03-17 08:00 | 953 |  | -21.1111 | -22.0624
1976-03-17 09:00 | 953 |  | -20 | -20.9381
1976-03-17 10:00 | 953 |  | -16.1111 | -17.0031
1976-03-17 11:00 | 953 |  | -13.3333 | -14.1923
1976-03-17 12:00 | 953 |  | -11.1111 | -11.9437
1976-03-17 13:00 | 953 |  | -8.3333 | -9.1329
1976-03-17 14:00 | 953 |  | -6.6667 | -7.4465
1976-03-17 15:00 | 953 |  | -5.5556 | -6.3222
1976-03-17 16:00 | 953 |  | -5.5556 | -6.3222
1976-03-17 17:00 | 953 |  | -6.1111 | -6.8843
1976-03-17 18:00 | 953 |  | -6.1111 | -6.8843
1976-03-17 19:00 | 953 |  | -6.6667 | -7.4465
1976-03-17 20:00 | 953 |  | -7.2222 | -8.0086
1976-03-17 21:00 | 953 |  | -7.2222 | -8.0086
1976-03-17 22:00 | 953 |  | -7.7778 | -8.5708
1976-03-17 23:00 | 953 |  | -8.3333 | -9.1329
1976-03-18 | 953 |  | -8.8889 | -9.6951
1976-03-18 01:00 | 953 |  | -8.8889 | -9.6951
1976-03-18 02:00 | 953 |  | -9.4444 | -10.2572
1976-03-18 03:00 | 953 |  | -9.4444 | -10.2572
1976-03-18 04:00 | 953 |  | -9.4444 | -10.2572
1976-03-18 05:00 | 953 |  | -9.4444 | -10.2572
1976-03-18 06:00 | 953 |  | -9.4444 | -10.2572
1976-03-18 07:00 | 953 |  | -9.4444 | -10.2572
1976-03-18 08:00 | 953 |  | -9.4444 | -10.2572
1976-03-18 09:00 | 953 |  | -8.8889 | -9.6951
1976-03-18 10:00 | 953 |  | -7.7778 | -8.5708
1976-03-18 11:00 | 953 |  | -6.6667 | -7.4465
1976-03-18 12:00 | 953 |  | -6.1111 | -6.8843
1976-03-18 13:00 | 953 |  | -5 | -5.76
1976-03-18 14:00 | 953 |  | -4.4444 | -5.1979
1976-03-18 15:00 | 953 |  | -4.4444 | -5.1979
1976-03-18 16:00 | 953 |  | -4.4444 | -5.1979
1976-03-18 17:00 | 953 |  | -3.8889 | -4.6357
1976-03-18 18:00 | 953 |  | -4.4444 | -5.1979
1976-03-18 19:00 | 953 |  | -5 | -5.76
1976-03-18 20:00 | 953 |  | -5.5556 | -6.3222
1976-03-18 21:00 | 953 |  | -5.5556 | -6.3222
1976-03-18 22:00 | 953 |  | -6.1111 | -6.8843
1976-03-18 23:00 | 953 |  | -6.6667 | -7.4465
1976-03-19 | 953 |  | -7.2222 | -8.0086
1976-03-19 01:00 | 953 |  | -6.6667 | -7.4465
1976-03-19 02:00 | 953 |  | -6.6667 | -7.4465
1976-03-19 03:00 | 953 |  | -6.1111 | -6.8843
1976-03-19 04:00 | 953 |  | -5.5556 | -6.3222
1976-03-19 05:00 | 953 |  | -6.6667 | -7.4465
1976-03-19 06:00 | 953 |  | -6.6667 | -7.4465
1976-03-19 07:00 | 953 |  | -6.6667 | -7.4465
1976-03-19 08:00 | 953 |  | -10 | -10.8194
1976-03-19 09:00 | 953 |  | -11.1111 | -11.9437
1976-03-19 10:00 | 953 |  | -3.8889 | -4.6357
1976-03-19 11:00 | 953 |  | -3.3333 | -4.0736
1976-03-19 12:00 | 953 |  | -0.55556 | -1.2628
1976-03-19 13:00 | 953 |  | 0.55556 | -0.13851
1976-03-19 14:00 | 953 |  | 1.6667 | 0.9858
1976-03-19 15:00 | 953 |  | 1.1111 | 0.42364
1976-03-19 16:00 | 953 |  | 1.1111 | 0.42364
1976-03-19 17:00 | 953 |  | 0.55556 | -0.13851
1976-03-19 18:00 | 953 |  | 0.55556 | -0.13851
1976-03-19 19:00 | 953 |  | -1.6667 | -2.3871
1976-03-19 20:00 | 953 |  | -3.8889 | -4.6357
1976-03-19 21:00 | 953 |  | -6.6667 | -7.4465
1976-03-19 22:00 | 953 |  | -8.3333 | -9.1329
1976-03-19 23:00 | 953 |  | -9.4444 | -10.2572
1976-03-20 | 953 |  | -8.3333 | -9.1329
1976-03-20 01:00 | 953 |  | -11.1111 | -11.9437
1976-03-20 02:00 | 953 |  | -12.2222 | -13.068
1976-03-20 03:00 | 953 |  | -10.5556 | -11.3816
1976-03-20 04:00 | 953 |  | -10.5556 | -11.3816
1976-03-20 05:00 | 953 |  | -10.5556 | -11.3816
1976-03-20 06:00 | 953 |  | -12.7778 | -13.6302
1976-03-20 07:00 | 953 |  | -11.6667 | -12.5059
1976-03-20 08:00 | 953 |  | -10.5556 | -11.3816
1976-03-20 09:00 | 953 |  | -7.7778 | -8.5708
1976-03-20 10:00 | 953 |  | -6.1111 | -6.8843
1976-03-20 11:00 | 953 |  | -5 | -5.76
1976-03-20 12:00 | 953 |  | -2.7778 | -3.5114
1976-03-20 13:00 | 953 |  | 1.1111 | 0.42364
1976-03-20 14:00 | 953 |  | 1.6667 | 0.9858
1976-03-20 15:00 | 953 |  | 1.6667 | 0.9858
1976-03-20 16:00 | 953 |  | 2.2222 | 1.5479
1976-03-20 17:00 | 953 |  | 0.55556 | -0.13851
1976-03-20 18:00 | 953 |  | 1.1111 | 0.42364
1976-03-20 19:00 | 953 |  | -1.6667 | -2.3871
1976-03-20 20:00 | 953 |  | -2.7778 | -3.5114
1976-03-20 21:00 | 953 |  | -3.8889 | -4.6357
1976-03-20 22:00 | 953 |  | -3.8889 | -4.6357
1976-03-20 23:00 | 953 |  | -4.4444 | -5.1979
1976-03-21 | 953 |  | -4.4444 | -5.1979
1976-03-21 01:00 | 953 |  | -4.4444 | -5.1979
1976-03-21 02:00 | 953 |  | -3.8889 | -4.6357
1976-03-21 03:00 | 953 |  | -4.4444 | -5.1979
1976-03-21 04:00 | 953 |  | -5.5556 | -6.3222
1976-03-21 05:00 | 953 |  | -6.1111 | -6.8843
1976-03-21 06:00 | 953 |  | -5 | -5.76
1976-03-21 07:00 | 953 |  | -5 | -5.76
1976-03-21 08:00 | 953 |  | -6.1111 | -6.8843
1976-03-21 09:00 | 953 |  | -5.5556 | -6.3222
1976-03-21 10:00 | 953 |  | -2.7778 | -3.5114
1976-03-21 11:00 | 953 |  | -1.1111 | -1.825
1976-03-21 12:00 | 953 |  | 0.55556 | -0.13851
1976-03-21 13:00 | 953 |  | 3.3333 | 2.6723
1976-03-21 14:00 | 953 |  | 3.8889 | 3.2344
1976-03-21 15:00 | 953 |  | 4.4444 | 3.7966
1976-03-21 16:00 | 953 |  | 3.8889 | 3.2344
1976-03-21 17:00 | 953 |  | 3.3333 | 2.6723
1976-03-21 18:00 | 953 |  | 3.3333 | 2.6723
1976-03-21 19:00 | 953 |  | 1.6667 | 0.9858
1976-03-21 20:00 | 953 |  | 0.55556 | -0.13851
1976-03-21 21:00 | 953 |  | -4.4444 | -5.1979
1976-03-21 22:00 | 953 |  | -8.3333 | -9.1329
1976-03-21 23:00 | 953 |  | -9.4444 | -10.2572
1976-03-22 | 953 |  | -10.5556 | -11.3816
1976-03-22 01:00 | 953 |  | -11.1111 | -11.9437
1976-03-22 02:00 | 953 |  | -11.6667 | -12.5059
1976-03-22 03:00 | 953 |  | -10 | -10.8194
1976-03-22 04:00 | 953 |  | -10 | -10.8194
1976-03-22 05:00 | 953 |  | -12.2222 | -13.068
1976-03-22 06:00 | 953 |  | -14.4444 | -15.3166
1976-03-22 07:00 | 953 |  | -14.4444 | -15.3166
1976-03-22 08:00 | 953 |  | -15 | -15.8788
1976-03-22 09:00 | 953 |  | -12.2222 | -13.068
1976-03-22 10:00 | 953 |  | -5 | -5.76
1976-03-22 11:00 | 953 |  | -3.8889 | -4.6357
1976-03-22 12:00 | 953 |  | 0.55556 | -0.13851
1976-03-22 13:00 | 953 |  | 2.2222 | 1.5479
1976-03-22 14:00 | 953 |  | 3.3333 | 2.6723
1976-03-22 15:00 | 953 |  | 2.7778 | 2.1101
1976-03-22 16:00 | 953 |  | 2.7778 | 2.1101
1976-03-22 17:00 | 953 |  | 2.2222 | 1.5479
1976-03-22 18:00 | 953 |  | 1.1111 | 0.42364
1976-03-22 19:00 | 953 |  | -0.55556 | -1.2628
1976-03-22 20:00 | 953 |  | -1.6667 | -2.3871
1976-03-22 21:00 | 953 |  | -2.2222 | -2.9493
1976-03-22 22:00 | 953 |  | -3.3333 | -4.0736
1976-03-22 23:00 | 953 |  | -3.3333 | -4.0736
1976-03-23 | 953 |  | -3.8889 | -4.6357
1976-03-23 01:00 | 953 |  | -2.7778 | -3.5114
1976-03-23 02:00 | 953 |  | -2.7778 | -3.5114
1976-03-23 03:00 | 953 |  | -2.7778 | -3.5114
1976-03-23 04:00 | 953 |  | -2.7778 | -3.5114
1976-03-23 05:00 | 953 |  | -2.7778 | -3.5114
1976-03-23 06:00 | 953 |  | -2.7778 | -3.5114
1976-03-23 07:00 | 953 |  | -4.4444 | -5.1979
1976-03-23 08:00 | 953 |  | -3.8889 | -4.6357
1976-03-23 09:00 | 953 |  | -2.2222 | -2.9493
1976-03-23 10:00 | 953 |  | -1.1111 | -1.825
1976-03-23 11:00 | 953 |  | 1.6667 | 0.9858
1976-03-23 12:00 | 953 |  | 2.2222 | 1.5479
1976-03-23 13:00 | 953 |  | 3.3333 | 2.6723
1976-03-23 14:00 | 953 |  | 3.3333 | 2.6723
1976-03-23 15:00 | 953 |  | 2.7778 | 2.1101
1976-03-23 16:00 | 953 |  | 3.3333 | 2.6723
1976-03-23 17:00 | 953 |  | 3.8889 | 3.2344
1976-03-23 18:00 | 953 |  | 3.3333 | 2.6723
1976-03-23 19:00 | 953 |  | 2.2222 | 1.5479
1976-03-23 20:00 | 953 |  | 0.55556 | -0.13851
1976-03-23 21:00 | 953 |  | -1.1111 | -1.825
1976-03-23 22:00 | 953 |  | -1.6667 | -2.3871
1976-03-23 23:00 | 953 |  | -2.7778 | -3.5114
1976-03-24 | 953 |  | -1.6667 | -2.3871
1976-03-24 01:00 | 953 |  | -2.7778 | -3.5114
1976-03-24 02:00 | 953 |  | -3.8889 | -4.6357
1976-03-24 03:00 | 953 |  | -3.8889 | -4.6357
1976-03-24 04:00 | 953 |  | -2.2222 | -2.9493
1976-03-24 05:00 | 953 |  | -2.2222 | -2.9493
1976-03-24 06:00 | 953 |  | -2.2222 | -2.9493
1976-03-24 07:00 | 953 |  | -2.7778 | -3.5114
1976-03-24 08:00 | 953 |  | -1.6667 | -2.3871
1976-03-24 09:00 | 953 |  | -1.6667 | -2.3871
1976-03-24 10:00 | 953 |  | -1.1111 | -1.825
1976-03-24 11:00 | 953 |  | -0.55556 | -1.2628
1976-03-24 12:00 | 953 |  | 0.55556 | -0.13851
1976-03-24 13:00 | 953 |  | 0.55556 | -0.13851
1976-03-24 14:00 | 953 |  | 1.1111 | 0.42364
1976-03-24 15:00 | 953 |  | 1.6667 | 0.9858
1976-03-24 16:00 | 953 |  | 1.1111 | 0.42364
1976-03-24 17:00 | 953 |  | 0.55556 | -0.13851
1976-03-24 18:00 | 953 |  | 0.55556 | -0.13851
1976-03-24 19:00 | 953 |  | -0.55556 | -1.2628
1976-03-24 20:00 | 953 |  | -1.6667 | -2.3871
1976-03-24 21:00 | 953 |  | -3.8889 | -4.6357
1976-03-24 22:00 | 953 |  | -2.2222 | -2.9493
1976-03-24 23:00 | 953 |  | -1.6667 | -2.3871
1976-03-25 | 953 |  | -1.6667 | -2.3871
1976-03-25 01:00 | 953 |  | -1.6667 | -2.3871
1976-03-25 02:00 | 953 |  | -2.2222 | -2.9493
1976-03-25 03:00 | 953 |  | -2.7778 | -3.5114
1976-03-25 04:00 | 953 |  | -3.3333 | -4.0736
1976-03-25 05:00 | 953 |  | -3.8889 | -4.6357
1976-03-25 06:00 | 953 |  | -3.8889 | -4.6357
1976-03-25 07:00 | 953 |  | -3.8889 | -4.6357
1976-03-25 08:00 | 953 |  | -3.8889 | -4.6357
1976-03-25 09:00 | 953 |  | -4.4444 | -5.1979
1976-03-25 10:00 | 953 |  | -4.4444 | -5.1979
1976-03-25 11:00 | 953 |  | -3.8889 | -4.6357
1976-03-25 12:00 | 953 |  | -3.3333 | -4.0736
1976-03-25 13:00 | 953 |  | -3.3333 | -4.0736
1976-03-25 14:00 | 953 |  | -2.7778 | -3.5114
1976-03-25 15:00 | 953 |  | -2.2222 | -2.9493
1976-03-25 16:00 | 953 |  | -2.7778 | -3.5114
1976-03-25 17:00 | 953 |  | -3.3333 | -4.0736
1976-03-25 18:00 | 953 |  | -3.3333 | -4.0736
1976-03-25 19:00 | 953 |  | -5 | -5.76
1976-03-25 20:00 | 953 |  | -10 | -10.8194
1976-03-25 21:00 | 953 |  | -13.8889 | -14.7545
1976-03-25 22:00 | 953 |  | -15 | -15.8788
1976-03-25 23:00 | 953 |  | -16.1111 | -17.0031
1976-03-26 | 953 |  | -15.5556 | -16.4409
1976-03-26 01:00 | 953 |  | -13.8889 | -14.7545
1976-03-26 02:00 | 953 |  | -13.3333 | -14.1923
1976-03-26 03:00 | 953 |  | -13.8889 | -14.7545
1976-03-26 04:00 | 953 |  | -15 | -15.8788
1976-03-26 05:00 | 953 |  | -17.2222 | -18.1274
1976-03-26 06:00 | 953 |  | -17.2222 | -18.1274
1976-03-26 07:00 | 953 |  | -15.5556 | -16.4409
1976-03-26 08:00 | 953 |  | -12.2222 | -13.068
1976-03-26 09:00 | 953 |  | -11.1111 | -11.9437
1976-03-26 10:00 | 953 |  | -7.2222 | -8.0086
1976-03-26 11:00 | 953 |  | -5 | -5.76
1976-03-26 12:00 | 953 |  | -3.8889 | -4.6357
1976-03-26 13:00 | 953 |  | -3.3333 | -4.0736
1976-03-26 14:00 | 953 |  | -2.2222 | -2.9493
1976-03-26 15:00 | 953 |  | -1.6667 | -2.3871
1976-03-26 16:00 | 953 |  | -2.2222 | -2.9493
1976-03-26 17:00 | 953 |  | -3.3333 | -4.0736
1976-03-26 18:00 | 953 |  | -4.4444 | -5.1979
1976-03-26 19:00 | 953 |  | -4.4444 | -5.1979
1976-03-26 20:00 | 953 |  | -4.4444 | -5.1979
1976-03-26 21:00 | 953 |  | -4.4444 | -5.1979
1976-03-26 22:00 | 953 |  | -5.5556 | -6.3222
1976-03-26 23:00 | 953 |  | -6.6667 | -7.4465
1976-03-27 | 953 |  | -7.2222 | -8.0086
1976-03-27 01:00 | 953 |  | -7.2222 | -8.0086
1976-03-27 02:00 | 953 |  | -7.2222 | -8.0086
1976-03-27 03:00 | 953 |  | -7.7778 | -8.5708
1976-03-27 04:00 | 953 |  | -7.7778 | -8.5708
1976-03-27 05:00 | 953 |  | -7.7778 | -8.5708
1976-03-27 06:00 | 953 |  | -8.3333 | -9.1329
1976-03-27 07:00 | 953 |  | -7.7778 | -8.5708
1976-03-27 08:00 | 953 |  | -6.6667 | -7.4465
1976-03-27 09:00 | 953 |  | -5.5556 | -6.3222
1976-03-27 10:00 | 953 |  | -3.3333 | -4.0736
1976-03-27 11:00 | 953 |  | -1.6667 | -2.3871
1976-03-27 12:00 | 953 |  | -0.55556 | -1.2628
1976-03-27 13:00 | 953 |  | 2.7778 | 2.1101
1976-03-27 14:00 | 953 |  | 3.3333 | 2.6723
1976-03-27 15:00 | 953 |  | 3.3333 | 2.6723
1976-03-27 16:00 | 953 |  | 3.8889 | 3.2344
1976-03-27 17:00 | 953 |  | 3.3333 | 2.6723
1976-03-27 18:00 | 953 |  | 2.2222 | 1.5479
1976-03-27 19:00 | 953 |  | 0 | -0.70066
1976-03-27 20:00 | 953 |  | -0.55556 | -1.2628
1976-03-27 21:00 | 953 |  | -2.7778 | -3.5114
1976-03-27 22:00 | 953 |  | -3.3333 | -4.0736
1976-03-27 23:00 | 953 |  | -3.8889 | -4.6357
1976-03-28 | 953 |  | -3.8889 | -4.6357
1976-03-28 01:00 | 953 |  | -6.6667 | -7.4465
1976-03-28 02:00 | 953 |  | -9.4444 | -10.2572
1976-03-28 03:00 | 953 |  | -12.2222 | -13.068
1976-03-28 04:00 | 953 |  | -8.3333 | -9.1329
1976-03-28 05:00 | 953 |  | -10.5556 | -11.3816
1976-03-28 06:00 | 953 |  | -11.6667 | -12.5059
1976-03-28 07:00 | 953 |  | -14.4444 | -15.3166
1976-03-28 08:00 | 953 |  | -14.4444 | -15.3166
1976-03-28 09:00 | 953 |  | -12.2222 | -13.068
1976-03-28 10:00 | 953 |  | -5 | -5.76
1976-03-28 11:00 | 953 |  | -1.6667 | -2.3871
1976-03-28 12:00 | 953 |  | 0.55556 | -0.13851
1976-03-28 13:00 | 953 |  | 0.55556 | -0.13851
1976-03-28 14:00 | 953 |  | 0.55556 | -0.13851
1976-03-28 15:00 | 953 |  | 2.2222 | 1.5479
1976-03-28 16:00 | 953 |  | 1.6667 | 0.9858
1976-03-28 17:00 | 953 |  | 0.55556 | -0.13851
1976-03-28 18:00 | 953 |  | -1.1111 | -1.825
1976-03-28 19:00 | 953 |  | -1.6667 | -2.3871
1976-03-28 20:00 | 953 |  | -2.7778 | -3.5114
1976-03-28 21:00 | 953 |  | -7.2222 | -8.0086
1976-03-28 22:00 | 953 |  | -9.4444 | -10.2572
1976-03-28 23:00 | 953 |  | -11.1111 | -11.9437
1976-03-29 | 953 |  | -12.7778 | -13.6302
1976-03-29 01:00 | 953 |  | -13.8889 | -14.7545
1976-03-29 02:00 | 953 |  | -14.4444 | -15.3166
1976-03-29 03:00 | 953 |  | -15 | -15.8788
1976-03-29 04:00 | 953 |  | -15 | -15.8788
1976-03-29 05:00 | 953 |  | -16.1111 | -17.0031
1976-03-29 06:00 | 953 |  | -17.7778 | -18.6895
1976-03-29 07:00 | 953 |  | -18.8889 | -19.8138
1976-03-29 08:00 | 953 |  | -16.1111 | -17.0031
1976-03-29 09:00 | 953 |  | -7.7778 | -8.5708
1976-03-29 10:00 | 953 |  | -4.4444 | -5.1979
1976-03-29 11:00 | 953 |  | -1.1111 | -1.825
1976-03-29 12:00 | 953 |  | 0.55556 | -0.13851
1976-03-29 13:00 | 953 |  | 0.55556 | -0.13851
1976-03-29 14:00 | 953 |  | 0 | -0.70066
1976-03-29 15:00 | 953 |  | 0 | -0.70066
1976-03-29 16:00 | 953 |  | 0 | -0.70066
1976-03-29 17:00 | 953 |  | -1.1111 | -1.825
1976-03-29 18:00 | 953 |  | -2.2222 | -2.9493
1976-03-29 19:00 | 953 |  | -3.8889 | -4.6357
1976-03-29 20:00 | 953 |  | -5 | -5.76
1976-03-29 21:00 | 953 |  | -6.1111 | -6.8843
1976-03-29 22:00 | 953 |  | -7.2222 | -8.0086
1976-03-29 23:00 | 953 |  | -7.7778 | -8.5708
1976-03-30 | 953 |  | -9.4444 | -10.2572
1976-03-30 01:00 | 953 |  | -10.5556 | -11.3816
1976-03-30 02:00 | 953 |  | -10.5556 | -11.3816
1976-03-30 03:00 | 953 |  | -10.5556 | -11.3816
1976-03-30 04:00 | 953 |  | -10.5556 | -11.3816
1976-03-30 05:00 | 953 |  | -10.5556 | -11.3816
1976-03-30 06:00 | 953 |  | -10.5556 | -11.3816
1976-03-30 07:00 | 953 |  | -21.6667 | -22.6246
1976-03-30 08:00 | 953 |  | -20.5556 | -21.5003
1976-03-30 09:00 | 953 |  | -12.2222 | -13.068
1976-03-30 10:00 | 953 |  | -10.5556 | -11.3816
1976-03-30 11:00 | 953 |  | -7.7778 | -8.5708
1976-03-30 12:00 | 953 |  | -6.1111 | -6.8843
1976-03-30 13:00 | 953 |  | -6.1111 | -6.8843
1976-03-30 14:00 | 953 |  | -2.7778 | -3.5114
1976-03-30 15:00 | 953 |  | -4.4444 | -5.1979
1976-03-30 16:00 | 953 |  | -4.4444 | -5.1979
1976-03-30 17:00 | 953 |  | -4.4444 | -5.1979
1976-03-30 18:00 | 953 |  | -4.4444 | -5.1979
1976-03-30 19:00 | 953 |  | -5 | -5.76
1976-03-30 20:00 | 953 |  | -11.6667 | -12.5059
1976-03-30 21:00 | 953 |  | -13.8889 | -14.7545
1976-03-30 22:00 | 953 |  | -15.5556 | -16.4409
1976-03-30 23:00 | 953 |  | -16.6667 | -17.5652
1976-03-31 | 953 |  | -19.4444 | -20.376
1976-03-31 01:00 | 953 |  | -19.4444 | -20.376
1976-03-31 02:00 | 953 |  | -18.3333 | -19.2517
1976-03-31 03:00 | 953 |  | -13.8889 | -14.7545
1976-03-31 04:00 | 953 |  | -13.8889 | -14.7545
1976-03-31 05:00 | 953 |  | -13.8889 | -14.7545
1976-03-31 06:00 | 953 |  | -12.2222 | -13.068
1976-03-31 07:00 | 953 |  | -12.2222 | -13.068
1976-03-31 08:00 | 953 |  | -8.3333 | -9.1329
1976-03-31 09:00 | 953 |  | -7.2222 | -8.0086
1976-03-31 10:00 | 953 |  | -6.1111 | -6.8843
1976-03-31 11:00 | 953 |  | -5 | -5.76
1976-03-31 12:00 | 953 |  | -3.8889 | -4.6357
1976-03-31 13:00 | 953 |  | -2.7778 | -3.5114
1976-03-31 14:00 | 953 |  | -1.6667 | -2.3871
1976-03-31 15:00 | 953 |  | -1.1111 | -1.825
1976-03-31 16:00 | 953 |  | -0.55556 | -1.2628
1976-03-31 17:00 | 953 |  | -0.55556 | -1.2628
1976-03-31 18:00 | 953 |  | 0 | -0.70066
1976-03-31 19:00 | 953 |  | -0.55556 | -1.2628
1976-03-31 20:00 | 953 |  | -1.1111 | -1.825
1976-03-31 21:00 | 953 |  | -1.1111 | -1.825
1976-03-31 22:00 | 953 |  | -1.1111 | -1.825
1976-03-31 23:00 | 953 |  | -1.6667 | -2.3871
1976-04-01 | 953 |  | -1.6667 | -2.3871
1976-04-01 01:00 | 953 |  | -1.6667 | -2.3871
1976-04-01 02:00 | 953 |  | -1.1111 | -1.825
1976-04-01 03:00 | 953 |  | -1.1111 | -1.825
1976-04-01 04:00 | 953 |  | -1.1111 | -1.825
1976-04-01 05:00 | 953 |  | -1.1111 | -1.825
1976-04-01 06:00 | 953 |  | -3.3333 | -4.0736
1976-04-01 07:00 | 953 |  | -2.7778 | -3.5114
1976-04-01 08:00 | 953 |  | -5 | -5.76
1976-04-01 09:00 | 953 |  | -3.3333 | -4.0736
1976-04-01 10:00 | 953 |  | -0.55556 | -1.2628
1976-04-01 11:00 | 953 |  | 4.4444 | 3.7966
1976-04-01 12:00 | 953 |  | 5 | 4.3587
1976-04-01 13:00 | 953 |  | 6.1111 | 5.483
1976-04-01 14:00 | 953 |  | 7.2222 | 6.6073
1976-04-01 15:00 | 953 |  | 6.6667 | 6.0452
1976-04-01 16:00 | 953 |  | 6.1111 | 5.483
1976-04-01 17:00 | 953 |  | 5.5556 | 4.9209
1976-04-01 18:00 | 953 |  | 6.1111 | 5.483
1976-04-01 19:00 | 953 |  | 5.5556 | 4.9209
1976-04-01 20:00 | 953 |  | 3.8889 | 3.2344
1976-04-01 21:00 | 953 |  | 1.1111 | 0.42364
1976-04-01 22:00 | 953 |  | 2.2222 | 1.5479
1976-04-01 23:00 | 953 |  | 0.55556 | -0.13851
1976-04-02 | 953 |  | 0 | -0.70066
1976-04-02 01:00 | 953 |  | -2.2222 | -2.9493
1976-04-02 02:00 | 953 |  | -2.7778 | -3.5114
1976-04-02 03:00 | 953 |  | -5 | -5.76
1976-04-02 04:00 | 953 |  | -5 | -5.76
1976-04-02 05:00 | 953 |  | -5.5556 | -6.3222
1976-04-02 06:00 | 953 |  | -5 | -5.76
1976-04-02 07:00 | 953 |  | -4.4444 | -5.1979
1976-04-02 08:00 | 953 |  | -4.4444 | -5.1979
1976-04-02 09:00 | 953 |  | -0.55556 | -1.2628
1976-04-02 10:00 | 953 |  | 1.6667 | 0.9858
1976-04-02 11:00 | 953 |  | 1.6667 | 0.9858
1976-04-02 12:00 | 953 |  | 3.3333 | 2.6723
1976-04-02 13:00 | 953 |  | 3.8889 | 3.2344
1976-04-02 14:00 | 953 |  | 4.4444 | 3.7966
1976-04-02 15:00 | 953 |  | 4.4444 | 3.7966
1976-04-02 16:00 | 953 |  | 5 | 4.3587
1976-04-02 17:00 | 953 |  | 4.4444 | 3.7966
1976-04-02 18:00 | 953 |  | 3.8889 | 3.2344
1976-04-02 19:00 | 953 |  | 3.3333 | 2.6723
1976-04-02 20:00 | 953 |  | 2.7778 | 2.1101
1976-04-02 21:00 | 953 |  | 2.7778 | 2.1101
1976-04-02 22:00 | 953 |  | 2.2222 | 1.5479
1976-04-02 23:00 | 953 |  | 1.6667 | 0.9858
1976-04-03 | 953 |  | 1.1111 | 0.42364
1976-04-03 01:00 | 953 |  | 0 | -0.70066
1976-04-03 02:00 | 953 |  | 0.55556 | -0.13851
1976-04-03 03:00 | 953 |  | 0.55556 | -0.13851
1976-04-03 04:00 | 953 |  | 0.55556 | -0.13851
1976-04-03 05:00 | 953 |  | -0.55556 | -1.2628
1976-04-03 06:00 | 953 |  | -1.1111 | -1.825
1976-04-03 07:00 | 953 |  | -1.1111 | -1.825
1976-04-03 08:00 | 953 |  | -0.55556 | -1.2628
1976-04-03 09:00 | 953 |  | 3.8889 | 3.2344
1976-04-03 10:00 | 953 |  | 4.4444 | 3.7966
1976-04-03 11:00 | 953 |  | 4.4444 | 3.7966
1976-04-03 12:00 | 953 |  | 7.2222 | 6.6073
1976-04-03 13:00 | 953 |  | 4.4444 | 3.7966
1976-04-03 14:00 | 953 |  | 3.8889 | 3.2344
1976-04-03 15:00 | 953 |  | 3.8889 | 3.2344
1976-04-03 16:00 | 953 |  | 7.2222 | 6.6073
1976-04-03 17:00 | 953 |  | 6.1111 | 5.483
1976-04-03 18:00 | 953 |  | 5 | 4.3587
1976-04-03 19:00 | 953 |  | 3.8889 | 3.2344
1976-04-03 20:00 | 953 |  | 2.2222 | 1.5479
1976-04-03 21:00 | 953 |  | 1.6667 | 0.9858
1976-04-03 22:00 | 953 |  | 0 | -0.70066
1976-04-03 23:00 | 953 |  | -1.1111 | -1.825
1976-04-04 | 953 |  | -3.8889 | -4.6357
1976-04-04 01:00 | 953 |  | -5 | -5.76
1976-04-04 02:00 | 953 |  | -3.3333 | -4.0736
1976-04-04 03:00 | 953 |  | -2.7778 | -3.5114
1976-04-04 04:00 | 953 |  | -3.8889 | -4.6357
1976-04-04 05:00 | 953 |  | -4.4444 | -5.1979
1976-04-04 06:00 | 953 |  | -5.5556 | -6.3222
1976-04-04 07:00 | 953 |  | -5.5556 | -6.3222
1976-04-04 08:00 | 953 |  | -5 | -5.76
1976-04-04 09:00 | 953 |  | -3.8889 | -4.6357
1976-04-04 10:00 | 953 |  | -0.55556 | -1.2628
1976-04-04 11:00 | 953 |  | 1.6667 | 0.9858
1976-04-04 12:00 | 953 |  | 2.7778 | 2.1101
1976-04-04 13:00 | 953 |  | 3.8889 | 3.2344
1976-04-04 14:00 | 953 |  | 4.4444 | 3.7966
1976-04-04 15:00 | 953 |  | 3.8889 | 3.2344
1976-04-04 16:00 | 953 |  | 6.1111 | 5.483
1976-04-04 17:00 | 953 |  | 1.6667 | 0.9858
1976-04-04 18:00 | 953 |  | 1.1111 | 0.42364
1976-04-04 19:00 | 953 |  | 0.55556 | -0.13851
1976-04-04 20:00 | 953 |  | -2.2222 | -2.9493
1976-04-04 21:00 | 953 |  | -3.8889 | -4.6357
1976-04-04 22:00 | 953 |  | -6.6667 | -7.4465
1976-04-04 23:00 | 953 |  | -7.7778 | -8.5708
1976-04-05 | 953 |  | -7.2222 | -8.0086
1976-04-05 01:00 | 953 |  | -7.7778 | -8.5708
1976-04-05 02:00 | 953 |  | -8.3333 | -9.1329
1976-04-05 03:00 | 953 |  | -9.4444 | -10.2572
1976-04-05 04:00 | 953 |  | -9.4444 | -10.2572
1976-04-05 05:00 | 953 |  | -10.5556 | -11.3816
1976-04-05 06:00 | 953 |  | -11.6667 | -12.5059
1976-04-05 07:00 | 953 |  | -12.2222 | -13.068
1976-04-05 08:00 | 953 |  | -6.1111 | -6.8843
1976-04-05 09:00 | 953 |  | -1.6667 | -2.3871
1976-04-05 10:00 | 953 |  | 1.1111 | 0.42364
1976-04-05 11:00 | 953 |  | 3.3333 | 2.6723
1976-04-05 12:00 | 953 |  | 3.8889 | 3.2344
1976-04-05 13:00 | 953.5417 |  | 4.4444 | 3.7966
1976-04-05 14:00 | 954.0833 |  | 5.5556 | 4.9209
1976-04-05 15:00 | 954.625 |  | 3.8889 | 3.2344
1976-04-05 16:00 | 955.1667 |  | 3.8889 | 3.2344
1976-04-05 17:00 | 955.7083 |  | 5.5556 | 4.9209
1976-04-05 18:00 | 956.25 |  | 2.7778 | 2.1101
1976-04-05 19:00 | 956.7917 |  | 4.4444 | 3.7966
1976-04-05 20:00 | 957.3333 |  | 2.7778 | 2.1101
1976-04-05 21:00 | 957.875 |  | -2.2222 | -2.9493
1976-04-05 22:00 | 958.4167 |  | -5 | -5.76
1976-04-05 23:00 | 958.9583 |  | -6.6667 | -7.4465
1976-04-06 | 959.5 |  | -8.8889 | -9.6951
1976-04-06 01:00 | 960.0417 |  | -9.4444 | -10.2572
1976-04-06 02:00 | 960.5833 |  | -9.4444 | -10.2572
1976-04-06 03:00 | 961.125 |  | -9.4444 | -10.2572
1976-04-06 04:00 | 961.6667 |  | -9.4444 | -10.2572
1976-04-06 05:00 | 962.2083 |  | -9.4444 | -10.2572
1976-04-06 06:00 | 962.75 |  | -9.4444 | -10.2572
1976-04-06 07:00 | 963.2917 |  | -15 | -15.8788
1976-04-06 08:00 | 963.8333 |  | -9.4444 | -10.2572
1976-04-06 09:00 | 964.375 |  | -3.8889 | -4.6357
1976-04-06 10:00 | 964.9167 |  | -3.8889 | -4.6357
1976-04-06 11:00 | 965.4583 |  | -1.6667 | -2.3871
1976-04-06 12:00 | 966 |  | 0.55556 | -0.13851
1976-04-06 13:00 | 966 |  | 2.7778 | 2.1101
1976-04-06 14:00 | 966 |  | 4.4444 | 3.7966
1976-04-06 15:00 | 966 |  | 5.5556 | 4.9209
1976-04-06 16:00 | 966 |  | 5 | 4.3587
1976-04-06 17:00 | 966 |  | 5.5556 | 4.9209
1976-04-06 18:00 | 966 |  | 3.8889 | 3.2344
1976-04-06 19:00 | 966 |  | 2.2222 | 1.5479
1976-04-06 20:00 | 966 |  | 1.6667 | 0.9858
1976-04-06 21:00 | 966 |  | -3.8889 | -4.6357
1976-04-06 22:00 | 966 |  | -6.1111 | -6.8843
1976-04-06 23:00 | 966 |  | -7.7778 | -8.5708
1976-04-07 | 966 |  | -8.8889 | -9.6951
1976-04-07 01:00 | 966 |  | -9.4444 | -10.2572
1976-04-07 02:00 | 966 |  | -10.5556 | -11.3816
1976-04-07 03:00 | 966 |  | -10.5556 | -11.3816
1976-04-07 04:00 | 966 |  | -13.3333 | -14.1923
1976-04-07 05:00 | 966 |  | -13.3333 | -14.1923
1976-04-07 06:00 | 966 |  | -13.8889 | -14.7545
1976-04-07 07:00 | 966 |  | -13.8889 | -14.7545
1976-04-07 08:00 | 966 |  | -7.2222 | -8.0086
1976-04-07 09:00 | 966 |  | -4.4444 | -5.1979
1976-04-07 10:00 | 966 |  | -1.6667 | -2.3871
1976-04-07 11:00 | 966 |  | 0.55556 | -0.13851
1976-04-07 12:00 | 966 |  | 1.6667 | 0.9858
1976-04-07 13:00 | 966 |  | 3.8889 | 3.2344
1976-04-07 14:00 | 966 |  | 3.8889 | 3.2344
1976-04-07 15:00 | 966 |  | 3.3333 | 2.6723
1976-04-07 16:00 | 966 |  | 2.7778 | 2.1101
1976-04-07 17:00 | 966 |  | 2.2222 | 1.5479
1976-04-07 18:00 | 966 |  | 2.2222 | 1.5479
1976-04-07 19:00 | 966 |  | 1.1111 | 0.42364
1976-04-07 20:00 | 966 |  | 1.1111 | 0.42364
1976-04-07 21:00 | 966 |  | 0 | -0.70066
1976-04-07 22:00 | 966 |  | -1.1111 | -1.825
1976-04-07 23:00 | 966 |  | -1.1111 | -1.825
1976-04-08 | 966 |  | -1.6667 | -2.3871
1976-04-08 01:00 | 966 |  | -1.6667 | -2.3871
1976-04-08 02:00 | 966 |  | -1.6667 | -2.3871
1976-04-08 03:00 | 966 |  | -2.2222 | -2.9493
1976-04-08 04:00 | 966 |  | -3.3333 | -4.0736
1976-04-08 05:00 | 966 |  | -3.8889 | -4.6357
1976-04-08 06:00 | 966 |  | -2.7778 | -3.5114
1976-04-08 07:00 | 966 |  | -2.7778 | -3.5114
1976-04-08 08:00 | 966 |  | 0 | -0.70066
1976-04-08 09:00 | 966 |  | -1.1111 | -1.825
1976-04-08 10:00 | 966 |  | 0 | -0.70066
1976-04-08 11:00 | 966 |  | 1.6667 | 0.9858
1976-04-08 12:00 | 966 |  | 3.3333 | 2.6723
1976-04-08 13:00 | 966 |  | 4.4444 | 3.7966
1976-04-08 14:00 | 966 |  | 4.4444 | 3.7966
1976-04-08 15:00 | 966 |  | 5.5556 | 4.9209
1976-04-08 16:00 | 966 |  | 5 | 4.3587
1976-04-08 17:00 | 966 |  | 4.4444 | 3.7966
1976-04-08 18:00 | 966 |  | 5 | 4.3587
1976-04-08 19:00 | 966 |  | 4.4444 | 3.7966
1976-04-08 20:00 | 966 |  | 2.7778 | 2.1101
1976-04-08 21:00 | 966 |  | 2.7778 | 2.1101
1976-04-08 22:00 | 966 |  | 2.2222 | 1.5479
1976-04-08 23:00 | 966 |  | 1.6667 | 0.9858
1976-04-09 | 966 |  | 0.55556 | -0.13851
1976-04-09 01:00 | 966 |  | 0.55556 | -0.13851
1976-04-09 02:00 | 966 |  | 0.55556 | -0.13851
1976-04-09 03:00 | 966 |  | -1.6667 | -2.3871
1976-04-09 04:00 | 966 |  | -1.1111 | -1.825
1976-04-09 05:00 | 966 |  | -1.1111 | -1.825
1976-04-09 06:00 | 966 |  | -1.6667 | -2.3871
1976-04-09 07:00 | 966 |  | -1.1111 | -1.825
1976-04-09 08:00 | 966 |  | -0.55556 | -1.2628
1976-04-09 09:00 | 966 |  | 1.6667 | 0.9858
1976-04-09 10:00 | 966 |  | 3.8889 | 3.2344
1976-04-09 11:00 | 966 |  | 4.4444 | 3.7966
1976-04-09 12:00 | 966 |  | 5 | 4.3587
1976-04-09 13:00 | 966 |  | 6.6667 | 6.0452
1976-04-09 14:00 | 966 |  | 7.2222 | 6.6073
1976-04-09 15:00 | 966 |  | 7.2222 | 6.6073
1976-04-09 16:00 | 966 |  | 8.3333 | 7.7316
1976-04-09 17:00 | 966 |  | 7.2222 | 6.6073
1976-04-09 18:00 | 966 |  | 5.5556 | 4.9209
1976-04-09 19:00 | 966 |  | 5.5556 | 4.9209
1976-04-09 20:00 | 966 |  | 3.3333 | 2.6723
1976-04-09 21:00 | 966 |  | 3.3333 | 2.6723
1976-04-09 22:00 | 966 |  | 1.6667 | 0.9858
1976-04-09 23:00 | 966 |  | 1.6667 | 0.9858
1976-04-10 | 966 |  | 2.7778 | 2.1101
1976-04-10 01:00 | 966 |  | 2.7778 | 2.1101
1976-04-10 02:00 | 966 |  | 0.55556 | -0.13851
1976-04-10 03:00 | 966 |  | 0.55556 | -0.13851
1976-04-10 04:00 | 966 |  | 1.1111 | 0.42364
1976-04-10 05:00 | 966 |  | 0.55556 | -0.13851
1976-04-10 06:00 | 966 |  | -1.1111 | -1.825
1976-04-10 07:00 | 966 |  | -0.55556 | -1.2628
1976-04-10 08:00 | 966 |  | 0 | -0.70066
1976-04-10 09:00 | 966 |  | 1.6667 | 0.9858
1976-04-10 10:00 | 966 |  | 3.3333 | 2.6723
1976-04-10 11:00 | 966 |  | 5 | 4.3587
1976-04-10 12:00 | 966 |  | 5 | 4.3587
1976-04-10 13:00 | 967.2083 |  | 5.5556 | 4.9209
1976-04-10 14:00 | 968.4167 |  | 5.5556 | 4.9209
1976-04-10 15:00 | 969.625 |  | 6.1111 | 5.483
1976-04-10 16:00 | 970.8333 |  | 5.5556 | 4.9209
1976-04-10 17:00 | 972.0417 |  | 3.8889 | 3.2344
1976-04-10 18:00 | 973.25 |  | 2.7778 | 2.1101
1976-04-10 19:00 | 974.4583 |  | 3.3333 | 2.6723
1976-04-10 20:00 | 975.6667 |  | 3.3333 | 2.6723
1976-04-10 21:00 | 976.875 |  | 2.2222 | 1.5479
1976-04-10 22:00 | 978.0833 |  | 2.2222 | 1.5479
1976-04-10 23:00 | 979.2917 |  | 0.55556 | -0.13851
1976-04-11 | 980.5 |  | 1.1111 | 0.42364
1976-04-11 01:00 | 981.7083 |  | 0.55556 | -0.13851
1976-04-11 02:00 | 982.9167 |  | -0.55556 | -1.2628
1976-04-11 03:00 | 984.125 |  | -0.55556 | -1.2628
1976-04-11 04:00 | 985.3333 |  | -0.55556 | -1.2628
1976-04-11 05:00 | 986.5417 |  | -1.1111 | -1.825
1976-04-11 06:00 | 987.75 |  | -1.6667 | -2.3871
1976-04-11 07:00 | 988.9583 |  | -1.1111 | -1.825
1976-04-11 08:00 | 990.1667 |  | 0 | -0.70066
1976-04-11 09:00 | 991.375 |  | 1.1111 | 0.42364
1976-04-11 10:00 | 992.5833 |  | 2.7778 | 2.1101
1976-04-11 11:00 | 993.7917 |  | 4.4444 | 3.7966
1976-04-11 12:00 | 995 |  | 5 | 4.3587
1976-04-11 13:00 | 995 |  | 6.1111 | 5.483
1976-04-11 14:00 | 995 |  | 6.6667 | 6.0452
1976-04-11 15:00 | 995 |  | 7.2222 | 6.6073
1976-04-11 16:00 | 995 |  | 7.2222 | 6.6073
1976-04-11 17:00 | 995 |  | 5.5556 | 4.9209
1976-04-11 18:00 | 995 |  | 4.4444 | 3.7966
1976-04-11 19:00 | 995 |  | 3.3333 | 2.6723
1976-04-11 20:00 | 995 |  | 2.7778 | 2.1101
1976-04-11 21:00 | 995 |  | 0.55556 | -0.13851
1976-04-11 22:00 | 995 |  | 2.2222 | 1.5479
1976-04-11 23:00 | 995 |  | 1.1111 | 0.42364
1976-04-12 | 995 |  | 1.1111 | 0.42364
1976-04-12 01:00 | 995 |  | -0.55556 | -1.2628
1976-04-12 02:00 | 995 |  | 0 | -0.70066
1976-04-12 03:00 | 995 |  | 0 | -0.70066
1976-04-12 04:00 | 995 |  | -1.6667 | -2.3871
1976-04-12 05:00 | 995 |  | -0.55556 | -1.2628
1976-04-12 06:00 | 995 |  | 0 | -0.70066
1976-04-12 07:00 | 995 |  | 0 | -0.70066
1976-04-12 08:00 | 995 |  | 0 | -0.70066
1976-04-12 09:00 | 995 |  | 2.2222 | 1.5479
1976-04-12 10:00 | 995 |  | 2.7778 | 2.1101
1976-04-12 11:00 | 995 |  | 3.3333 | 2.6723
1976-04-12 12:00 | 995 |  | 3.8889 | 3.2344
1976-04-12 13:00 | 995 |  | 3.8889 | 3.2344
1976-04-12 14:00 | 995 |  | 3.8889 | 3.2344
1976-04-12 15:00 | 995 |  | 3.8889 | 3.2344
1976-04-12 16:00 | 995 |  | 3.8889 | 3.2344
1976-04-12 17:00 | 995 |  | 3.3333 | 2.6723
1976-04-12 18:00 | 995 |  | 2.7778 | 2.1101
1976-04-12 19:00 | 995 |  | 1.6667 | 0.9858
1976-04-12 20:00 | 995 |  | 0.55556 | -0.13851
1976-04-12 21:00 | 995 |  | 0.55556 | -0.13851
1976-04-12 22:00 | 995 |  | 0.55556 | -0.13851
1976-04-12 23:00 | 995 |  | 0 | -0.70066
1976-04-13 | 995 |  | 0 | -0.70066
1976-04-13 01:00 | 995 |  | -0.55556 | -1.2628
1976-04-13 02:00 | 995 |  | -0.55556 | -1.2628
1976-04-13 03:00 | 995 |  | -0.55556 | -1.2628
1976-04-13 04:00 | 995 |  | -0.55556 | -1.2628
1976-04-13 05:00 | 995 |  | -0.55556 | -1.2628
1976-04-13 06:00 | 995 |  | -0.55556 | -1.2628
1976-04-13 07:00 | 995 |  | -1.1111 | -1.825
1976-04-13 08:00 | 995 |  | -0.55556 | -1.2628
1976-04-13 09:00 | 995 |  | -0.55556 | -1.2628
1976-04-13 10:00 | 995 |  | 0 | -0.70066
1976-04-13 11:00 | 995 |  | 0 | -0.70066
1976-04-13 12:00 | 995 |  | 1.1111 | 0.42364
1976-04-13 13:00 | 995 |  | 2.2222 | 1.5479
1976-04-13 14:00 | 995 |  | 2.7778 | 2.1101
1976-04-13 15:00 | 995 |  | 3.3333 | 2.6723
1976-04-13 16:00 | 995 |  | 3.3333 | 2.6723
1976-04-13 17:00 | 995 |  | 4.4444 | 3.7966
1976-04-13 18:00 | 995 |  | 3.8889 | 3.2344
1976-04-13 19:00 | 995 |  | 3.3333 | 2.6723
1976-04-13 20:00 | 995 |  | 2.2222 | 1.5479
1976-04-13 21:00 | 995 |  | 1.1111 | 0.42364
1976-04-13 22:00 | 995 |  | 0.55556 | -0.13851
1976-04-13 23:00 | 995 |  | -0.55556 | -1.2628
1976-04-14 | 995 |  | -1.1111 | -1.825
1976-04-14 01:00 | 995 |  | -1.6667 | -2.3871
1976-04-14 02:00 | 995 |  | -1.6667 | -2.3871
1976-04-14 03:00 | 995 |  | -2.2222 | -2.9493
1976-04-14 04:00 | 995 |  | -2.7778 | -3.5114
1976-04-14 05:00 | 995 |  | -2.7778 | -3.5114
1976-04-14 06:00 | 995 |  | -3.3333 | -4.0736
1976-04-14 07:00 | 995 |  | -3.8889 | -4.6357
1976-04-14 08:00 | 995 |  | -2.2222 | -2.9493
1976-04-14 09:00 | 995 |  | -0.55556 | -1.2628
1976-04-14 10:00 | 995 |  | 0.55556 | -0.13851
1976-04-14 11:00 | 995 |  | 1.1111 | 0.42364
1976-04-14 12:00 | 995 |  | 1.1111 | 0.42364
1976-04-14 13:00 | 995 |  | 1.6667 | 0.9858
1976-04-14 14:00 | 995 |  | 2.2222 | 1.5479
1976-04-14 15:00 | 995 |  | 2.7778 | 2.1101
1976-04-14 16:00 | 995 |  | 2.7778 | 2.1101
1976-04-14 17:00 | 995 |  | 3.3333 | 2.6723
1976-04-14 18:00 | 995 |  | 1.6667 | 0.9858
1976-04-14 19:00 | 995 |  | 0.55556 | -0.13851
1976-04-14 20:00 | 995 |  | 0 | -0.70066
1976-04-14 21:00 | 995 |  | -2.2222 | -2.9493
1976-04-14 22:00 | 995 |  | -3.8889 | -4.6357
1976-04-14 23:00 | 995 |  | -5.5556 | -6.3222
1976-04-15 | 995 |  | -7.2222 | -8.0086
1976-04-15 01:00 | 995 |  | -9.4444 | -10.2572
1976-04-15 02:00 | 995 |  | -11.1111 | -11.9437
1976-04-15 03:00 | 995 |  | -12.2222 | -13.068
1976-04-15 04:00 | 995 |  | -12.7778 | -13.6302
1976-04-15 05:00 | 995 |  | -12.7778 | -13.6302
1976-04-15 06:00 | 995 |  | -13.8889 | -14.7545
1976-04-15 07:00 | 995 |  | -13.8889 | -14.7545
1976-04-15 08:00 | 995 |  | -11.1111 | -11.9437
1976-04-15 09:00 | 995 |  | -5.5556 | -6.3222
1976-04-15 10:00 | 995 |  | -3.3333 | -4.0736
1976-04-15 11:00 | 995 |  | -1.6667 | -2.3871
1976-04-15 12:00 | 995 |  | -0.55556 | -1.2628
1976-04-15 13:00 | 997.7083 |  | 0.55556 | -0.13851
1976-04-15 14:00 | 1000.4167 |  | 1.1111 | 0.42364
1976-04-15 15:00 | 1003.125 |  | 1.6667 | 0.9858
1976-04-15 16:00 | 1005.8333 |  | 1.1111 | 0.42364
1976-04-15 17:00 | 1008.5417 |  | 1.1111 | 0.42364
1976-04-15 18:00 | 1011.25 |  | 1.6667 | 0.9858
1976-04-15 19:00 | 1013.9583 |  | 1.1111 | 0.42364
1976-04-15 20:00 | 1016.6667 |  | -1.1111 | -1.825
1976-04-15 21:00 | 1019.375 |  | -1.6667 | -2.3871
1976-04-15 22:00 | 1022.0833 |  | -2.7778 | -3.5114
1976-04-15 23:00 | 1024.7917 |  | -3.3333 | -4.0736
1976-04-16 | 1027.5 |  | -3.3333 | -4.0736
1976-04-16 01:00 | 1030.2083 |  | -3.3333 | -4.0736
1976-04-16 02:00 | 1032.9167 |  | -3.8889 | -4.6357
1976-04-16 03:00 | 1035.625 |  | -3.3333 | -4.0736
1976-04-16 04:00 | 1038.3333 |  | -3.3333 | -4.0736
1976-04-16 05:00 | 1041.0417 |  | -3.8889 | -4.6357
1976-04-16 06:00 | 1043.75 |  | -3.8889 | -4.6357
1976-04-16 07:00 | 1046.4583 |  | -3.8889 | -4.6357
1976-04-16 08:00 | 1049.1667 |  | -2.2222 | -2.9493
1976-04-16 09:00 | 1051.875 |  | -0.55556 | -1.2628
1976-04-16 10:00 | 1054.5833 |  | 0.55556 | -0.13851
1976-04-16 11:00 | 1057.2917 |  | 1.6667 | 0.9858
1976-04-16 12:00 | 1060 |  | 1.6667 | 0.9858
1976-04-16 13:00 | 1060 |  | 3.3333 | 2.6723
1976-04-16 14:00 | 1060 |  | 4.4444 | 3.7966
1976-04-16 15:00 | 1060 |  | 5 | 4.3587
1976-04-16 16:00 | 1060 |  | 5.5556 | 4.9209
1976-04-16 17:00 | 1060 |  | 5.5556 | 4.9209
1976-04-16 18:00 | 1060 |  | 5 | 4.3587
1976-04-16 19:00 | 1060 |  | 4.4444 | 3.7966
1976-04-16 20:00 | 1060 |  | 2.7778 | 2.1101
1976-04-16 21:00 | 1060 |  | 1.1111 | 0.42364
1976-04-16 22:00 | 1060 |  | 1.1111 | 0.42364
1976-04-16 23:00 | 1060 |  | 1.1111 | 0.42364
1976-04-17 | 1060 |  | 1.1111 | 0.42364
1976-04-17 01:00 | 1060 |  | 1.1111 | 0.42364
1976-04-17 02:00 | 1060 |  | 1.1111 | 0.42364
1976-04-17 03:00 | 1060 |  | 1.1111 | 0.42364
1976-04-17 04:00 | 1060 |  | 1.1111 | 0.42364
1976-04-17 05:00 | 1060 |  | 1.1111 | 0.42364
1976-04-17 06:00 | 1060 |  | 1.1111 | 0.42364
1976-04-17 07:00 | 1060 |  | -6.6667 | -7.4465
1976-04-17 08:00 | 1060 |  | -2.7778 | -3.5114
1976-04-17 09:00 | 1060 |  | -0.55556 | -1.2628
1976-04-17 10:00 | 1060 |  | 1.1111 | 0.42364
1976-04-17 11:00 | 1060 |  | 1.6667 | 0.9858
1976-04-17 12:00 | 1060 |  | 2.7778 | 2.1101
1976-04-17 13:00 | 1060 |  | 5.5556 | 4.9209
1976-04-17 14:00 | 1060 |  | 7.2222 | 6.6073
1976-04-17 15:00 | 1060 |  | 7.2222 | 6.6073
1976-04-17 16:00 | 1060 |  | 7.7778 | 7.1695
1976-04-17 17:00 | 1060 |  | 8.3333 | 7.7316
1976-04-17 18:00 | 1060 |  | 7.7778 | 7.1695
1976-04-17 19:00 | 1060 |  | 7.2222 | 6.6073
1976-04-17 20:00 | 1060 |  | 5.5556 | 4.9209
1976-04-17 21:00 | 1060 |  | 1.6667 | 0.9858
1976-04-17 22:00 | 1060 |  | 1.6667 | 0.9858
1976-04-17 23:00 | 1060 |  | 1.6667 | 0.9858
1976-04-18 | 1060 |  | -3.8889 | -4.6357
1976-04-18 01:00 | 1060 |  | -3.8889 | -4.6357
1976-04-18 02:00 | 1060 |  | -3.8889 | -4.6357
1976-04-18 03:00 | 1060 |  | -7.2222 | -8.0086
1976-04-18 04:00 | 1060 |  | -7.2222 | -8.0086
1976-04-18 05:00 | 1060 |  | -6.6667 | -7.4465
1976-04-18 06:00 | 1060 |  | -6.6667 | -7.4465
1976-04-18 07:00 | 1060 |  | -6.6667 | -7.4465
1976-04-18 08:00 | 1060 |  | -0.55556 | -1.2628
1976-04-18 09:00 | 1060 |  | 2.7778 | 2.1101
1976-04-18 10:00 | 1060 |  | 3.8889 | 3.2344
1976-04-18 11:00 | 1060 |  | 5 | 4.3587
1976-04-18 12:00 | 1060 |  | 6.6667 | 6.0452
1976-04-18 13:00 | 1061.25 |  | 7.7778 | 7.1695
1976-04-18 14:00 | 1062.5 |  | 7.2222 | 6.6073
1976-04-18 15:00 | 1063.75 |  | 7.7778 | 7.1695
1976-04-18 16:00 | 1065 |  | 7.7778 | 7.1695
1976-04-18 17:00 | 1066.25 |  | 7.7778 | 7.1695
1976-04-18 18:00 | 1067.5 |  | 6.6667 | 6.0452
1976-04-18 19:00 | 1068.75 |  | 7.2222 | 6.6073
1976-04-18 20:00 | 1070 |  | 5.5556 | 4.9209
1976-04-18 21:00 | 1071.25 |  | 3.8889 | 3.2344
1976-04-18 22:00 | 1072.5 |  | 2.7778 | 2.1101
1976-04-18 23:00 | 1073.75 |  | 1.1111 | 0.42364
1976-04-19 | 1075 |  | -1.1111 | -1.825
1976-04-19 01:00 | 1076.25 |  | -2.2222 | -2.9493
1976-04-19 02:00 | 1077.5 |  | -2.2222 | -2.9493
1976-04-19 03:00 | 1078.75 |  | 0 | -0.70066
1976-04-19 04:00 | 1080 |  | 0 | -0.70066
1976-04-19 05:00 | 1081.25 |  | -2.2222 | -2.9493
1976-04-19 06:00 | 1082.5 |  | -2.7778 | -3.5114
1976-04-19 07:00 | 1083.75 |  | -2.2222 | -2.9493
1976-04-19 08:00 | 1085 |  | 0.55556 | -0.13851
1976-04-19 09:00 | 1086.25 |  | 2.7778 | 2.1101
1976-04-19 10:00 | 1087.5 |  | 3.3333 | 2.6723
1976-04-19 11:00 | 1088.75 |  | 4.4444 | 3.7966
1976-04-19 12:00 | 1090 |  | 7.2222 | 6.6073
1976-04-19 13:00 | 1090 |  | 8.8889 | 8.2938
1976-04-19 14:00 | 1090 |  | 8.8889 | 8.2938
1976-04-19 15:00 | 1090 |  | 10 | 9.4181
1976-04-19 16:00 | 1090 |  | 10 | 9.4181
1976-04-19 17:00 | 1090 |  | 8.3333 | 7.7316
1976-04-19 18:00 | 1090 |  | 7.7778 | 7.1695
1976-04-19 19:00 | 1090 |  | 7.2222 | 6.6073
1976-04-19 20:00 | 1090 |  | 5.5556 | 4.9209
1976-04-19 21:00 | 1090 |  | 4.4444 | 3.7966
1976-04-19 22:00 | 1090 |  | 3.3333 | 2.6723
1976-04-19 23:00 | 1090 |  | 2.7778 | 2.1101
1976-04-20 | 1090 |  | 2.2222 | 1.5479
1976-04-20 01:00 | 1090 |  | 1.6667 | 0.9858
1976-04-20 02:00 | 1090 |  | 1.6667 | 0.9858
1976-04-20 03:00 | 1090 |  | 1.6667 | 0.9858
1976-04-20 04:00 | 1090 |  | 1.6667 | 0.9858
1976-04-20 05:00 | 1090 |  | 1.6667 | 0.9858
1976-04-20 06:00 | 1090 |  | 1.6667 | 0.9858
1976-04-20 07:00 | 1090 |  | -1.1111 | -1.825
1976-04-20 08:00 | 1090 |  | -0.55556 | -1.2628
1976-04-20 09:00 | 1090 |  | -0.55556 | -1.2628
1976-04-20 10:00 | 1090 |  | 1.6667 | 0.9858
1976-04-20 11:00 | 1090 |  | 2.2222 | 1.5479
1976-04-20 12:00 | 1090 |  | 2.2222 | 1.5479
1976-04-20 13:00 | 1092.5 |  | 3.3333 | 2.6723
1976-04-20 14:00 | 1095 |  | 3.3333 | 2.6723
1976-04-20 15:00 | 1097.5 |  | 5.5556 | 4.9209
1976-04-20 16:00 | 1100 |  | 5 | 4.3587
1976-04-20 17:00 | 1102.5 |  | 5 | 4.3587
1976-04-20 18:00 | 1105 |  | 4.4444 | 3.7966
1976-04-20 19:00 | 1107.5 |  | 3.8889 | 3.2344
1976-04-20 20:00 | 1110 |  | 3.8889 | 3.2344
1976-04-20 21:00 | 1112.5 |  | 2.2222 | 1.5479
1976-04-20 22:00 | 1115 |  | 2.2222 | 1.5479
1976-04-20 23:00 | 1117.5 |  | 0 | -0.70066
1976-04-21 | 1120 |  | -1.6667 | -2.3871
1976-04-21 01:00 | 1122.5 |  | -2.2222 | -2.9493
1976-04-21 02:00 | 1125 |  | -1.9444 | -2.6682
1976-04-21 03:00 | 1127.5 |  | -1.6667 | -2.3871
1976-04-21 04:00 | 1130 |  | -1.6667 | -2.3871
1976-04-21 05:00 | 1132.5 |  | -1.6667 | -2.3871
1976-04-21 06:00 | 1135 |  | -1.6667 | -2.3871
1976-04-21 07:00 | 1137.5 |  | -1.1111 | -1.825
1976-04-21 08:00 | 1140 |  | -0.55556 | -1.2628
1976-04-21 09:00 | 1142.5 |  | 1.1111 | 0.42364
1976-04-21 10:00 | 1145 |  | 1.6667 | 0.9858
1976-04-21 11:00 | 1147.5 |  | 2.7778 | 2.1101
1976-04-21 12:00 | 1150 |  | 3.8889 | 3.2344
1976-04-21 13:00 | 1151.25 |  | 5 | 4.3587
1976-04-21 14:00 | 1152.5 |  | 5.5556 | 4.9209
1976-04-21 15:00 | 1153.75 |  | 4.4444 | 3.7966
1976-04-21 16:00 | 1155 |  | 3.3333 | 2.6723
1976-04-21 17:00 | 1156.25 |  | 3.3333 | 2.6723
1976-04-21 18:00 | 1157.5 |  | 3.3333 | 2.6723
1976-04-21 19:00 | 1158.75 |  | 3.3333 | 2.6723
1976-04-21 20:00 | 1160 |  | 2.7778 | 2.1101
1976-04-21 21:00 | 1161.25 |  | 2.2222 | 1.5479
1976-04-21 22:00 | 1162.5 |  | 0.55556 | -0.13851
1976-04-21 23:00 | 1163.75 |  | -0.55556 | -1.2628
1976-04-22 | 1165 |  | -0.55556 | -1.2628
1976-04-22 01:00 | 1166.25 |  | -1.1111 | -1.825
1976-04-22 02:00 | 1167.5 |  | -0.55556 | -1.2628
1976-04-22 03:00 | 1168.75 |  | -0.55556 | -1.2628
1976-04-22 04:00 | 1170 |  | -0.55556 | -1.2628
1976-04-22 05:00 | 1171.25 |  | -1.1111 | -1.825
1976-04-22 06:00 | 1172.5 |  | -1.1111 | -1.825
1976-04-22 07:00 | 1173.75 |  | 0.55556 | -0.13851
1976-04-22 08:00 | 1175 |  | 2.2222 | 1.5479
1976-04-22 09:00 | 1176.25 |  | 3.3333 | 2.6723
1976-04-22 10:00 | 1177.5 |  | 3.8889 | 3.2344
1976-04-22 11:00 | 1178.75 |  | 3.3333 | 2.6723
1976-04-22 12:00 | 1180 |  | 4.4444 | 3.7966
1976-04-22 13:00 | 1180 |  | 4.4444 | 3.7966
1976-04-22 14:00 | 1180 |  | 5 | 4.3587
1976-04-22 15:00 | 1180 |  | 5.5556 | 4.9209
1976-04-22 16:00 | 1180 |  | 7.2222 | 6.6073
1976-04-22 17:00 | 1180 |  | 6.6667 | 6.0452
1976-04-22 18:00 | 1180 |  | 6.6667 | 6.0452
1976-04-22 19:00 | 1180 |  | 6.1111 | 5.483
1976-04-22 20:00 | 1180 |  | 4.4444 | 3.7966
1976-04-22 21:00 | 1180 |  | 2.7778 | 2.1101
1976-04-22 22:00 | 1180 |  | 0.55556 | -0.13851
1976-04-22 23:00 | 1180 |  | -0.55556 | -1.2628
1976-04-23 | 1180 |  | -1.6667 | -2.3871
1976-04-23 01:00 | 1180 |  | -2.7778 | -3.5114
1976-04-23 02:00 | 1180 |  | -3.3333 | -4.0736
1976-04-23 03:00 | 1180 |  | -3.8889 | -4.6357
1976-04-23 04:00 | 1180 |  | -4.4444 | -5.1979
1976-04-23 05:00 | 1180 |  | -6.6667 | -7.4465
1976-04-23 06:00 | 1180 |  | -6.1111 | -6.8843
1976-04-23 07:00 | 1180 |  | -2.7778 | -3.5114
1976-04-23 08:00 | 1180 |  | 0 | -0.70066
1976-04-23 09:00 | 1180 |  | 2.2222 | 1.5479
1976-04-23 10:00 | 1180 |  | 2.2222 | 1.5479
1976-04-23 11:00 | 1180 |  | 4.4444 | 3.7966
1976-04-23 12:00 | 1180 |  | 5.5556 | 4.9209
1976-04-23 13:00 | 1180 |  | 8.3333 | 7.7316
1976-04-23 14:00 | 1180 |  | 8.8889 | 8.2938
1976-04-23 15:00 | 1180 |  | 10 | 9.4181
1976-04-23 16:00 | 1180 |  | 9.4444 | 8.8559
1976-04-23 17:00 | 1180 |  | 9.4444 | 8.8559
1976-04-23 18:00 | 1180 |  | 8.8889 | 8.2938
1976-04-23 19:00 | 1180 |  | 7.7778 | 7.1695
1976-04-23 20:00 | 1180 |  | 6.9444 | 6.3262
1976-04-23 21:00 | 1180 |  | 6.1111 | 5.483
1976-04-23 22:00 | 1180 |  | 2.2222 | 1.5479
1976-04-23 23:00 | 1180 |  | -1.1111 | -1.825
1976-04-24 | 1180 |  | -2.7778 | -3.5114
1976-04-24 01:00 | 1180 |  | -3.3333 | -4.0736
1976-04-24 02:00 | 1180 |  | -3.8889 | -4.6357
1976-04-24 03:00 | 1180 |  | -4.4444 | -5.1979
1976-04-24 04:00 | 1180 |  | -5 | -5.76
1976-04-24 05:00 | 1180 |  | -5 | -5.76
1976-04-24 06:00 | 1180 |  | -4.4444 | -5.1979
1976-04-24 07:00 | 1180 |  | -2.7778 | -3.5114
1976-04-24 08:00 | 1180 |  | -1.1111 | -1.825
1976-04-24 09:00 | 1180 |  | 2.7778 | 2.1101
1976-04-24 10:00 | 1180 |  | 4.4444 | 3.7966
1976-04-24 11:00 | 1180 |  | 4.4444 | 3.7966
1976-04-24 12:00 | 1180 |  | 6.1111 | 5.483
1976-04-24 13:00 | 1185.4167 |  | 6.1111 | 5.483
1976-04-24 14:00 | 1190.8333 |  | 5.5556 | 4.9209
1976-04-24 15:00 | 1196.25 |  | 5 | 4.3587
1976-04-24 16:00 | 1201.6667 |  | 4.4444 | 3.7966
1976-04-24 17:00 | 1207.0833 |  | 2.7778 | 2.1101
1976-04-24 18:00 | 1212.5 |  | 1.1111 | 0.42364
1976-04-24 19:00 | 1217.9167 |  | 0 | -0.70066
1976-04-24 20:00 | 1223.3333 |  | -1.1111 | -1.825
1976-04-24 21:00 | 1228.75 |  | -2.2222 | -2.9493
1976-04-24 22:00 | 1234.1667 |  | -2.7778 | -3.5114
1976-04-24 23:00 | 1239.5833 |  | -2.7778 | -3.5114
1976-04-25 | 1245 |  | -2.7778 | -3.5114
1976-04-25 01:00 | 1250.4167 |  | -3.3333 | -4.0736
1976-04-25 02:00 | 1255.8333 |  | -3.8889 | -4.6357
1976-04-25 03:00 | 1261.25 |  | -4.4444 | -5.1979
1976-04-25 04:00 | 1266.6667 |  | -4.4444 | -5.1979
1976-04-25 05:00 | 1272.0833 |  | -5 | -5.76
1976-04-25 06:00 | 1277.5 |  | -5.5556 | -6.3222
1976-04-25 07:00 | 1282.9167 |  | -3.8889 | -4.6357
1976-04-25 08:00 | 1288.3333 |  | -2.7778 | -3.5114
1976-04-25 09:00 | 1293.75 |  | -1.6667 | -2.3871
1976-04-25 10:00 | 1299.1667 |  | -1.1111 | -1.825
1976-04-25 11:00 | 1304.5833 |  | -1.1111 | -1.825
1976-04-25 12:00 | 1310 |  | -0.55556 | -1.2628
1976-04-25 13:00 | 1310 |  | 0 | -0.70066
1976-04-25 14:00 | 1310 |  | 0 | -0.70066
1976-04-25 15:00 | 1310 |  | 0 | -0.70066
1976-04-25 16:00 | 1310 |  | 0.55556 | -0.13851
1976-04-25 17:00 | 1310 |  | 0 | -0.70066
1976-04-25 18:00 | 1310 |  | 0 | -0.70066
1976-04-25 19:00 | 1310 |  | 0 | -0.70066
1976-04-25 20:00 | 1310 |  | -0.55556 | -1.2628
1976-04-25 21:00 | 1310 |  | 0.55556 | -0.13851
1976-04-25 22:00 | 1310 |  | 0 | -0.70066
1976-04-25 23:00 | 1310 |  | 0 | -0.70066
1976-04-26 | 1310 |  | 0.55556 | -0.13851
1976-04-26 01:00 | 1310 |  | 0 | -0.70066
1976-04-26 02:00 | 1310 |  | 0 | -0.70066
1976-04-26 03:00 | 1310 |  | 0 | -0.70066
1976-04-26 04:00 | 1310 |  | 2.2222 | 1.5479
1976-04-26 05:00 | 1310 |  | 1.6667 | 0.9858
1976-04-26 06:00 | 1310 |  | 0.55556 | -0.13851
1976-04-26 07:00 | 1310 |  | 0.55556 | -0.13851
1976-04-26 08:00 | 1310 |  | 1.1111 | 0.42364
1976-04-26 09:00 | 1310 |  | 1.1111 | 0.42364
1976-04-26 10:00 | 1310 |  | 1.1111 | 0.42364
1976-04-26 11:00 | 1310 |  | 2.7778 | 2.1101
1976-04-26 12:00 | 1310 |  | 3.3333 | 2.6723
1976-04-26 13:00 | 1314.5833 |  | 3.3333 | 2.6723
1976-04-26 14:00 | 1319.1667 |  | 5.5556 | 4.9209
1976-04-26 15:00 | 1323.75 |  | 0 | -0.70066
1976-04-26 16:00 | 1328.3333 |  | 0 | -0.70066
1976-04-26 17:00 | 1332.9167 |  | 6.6667 | 6.0452
1976-04-26 18:00 | 1337.5 |  | 5.5556 | 4.9209
1976-04-26 19:00 | 1342.0833 |  | 4.4444 | 3.7966
1976-04-26 20:00 | 1346.6667 |  | 3.3333 | 2.6723
1976-04-26 21:00 | 1351.25 |  | 3.3333 | 2.6723
1976-04-26 22:00 | 1355.8333 |  | 3.8889 | 3.2344
1976-04-26 23:00 | 1360.4167 |  | 3.3333 | 2.6723
1976-04-27 | 1365 |  | 2.2222 | 1.5479
1976-04-27 01:00 | 1369.5833 |  | 1.6667 | 0.9858
1976-04-27 02:00 | 1374.1667 |  | 1.6667 | 0.9858
1976-04-27 03:00 | 1378.75 |  | 1.6667 | 0.9858
1976-04-27 04:00 | 1383.3333 |  | 1.6667 | 0.9858
1976-04-27 05:00 | 1387.9167 |  | 1.6667 | 0.9858
1976-04-27 06:00 | 1392.5 |  | 1.1111 | 0.42364
1976-04-27 07:00 | 1397.0833 |  | 1.6667 | 0.9858
1976-04-27 08:00 | 1401.6667 |  | 6.1111 | 5.483
1976-04-27 09:00 | 1406.25 |  | 7.2222 | 6.6073
1976-04-27 10:00 | 1410.8333 |  | 7.7778 | 7.1695
1976-04-27 11:00 | 1415.4167 |  | 7.7778 | 7.1695
1976-04-27 12:00 | 1420 |  | 8.3333 | 7.7316
1976-04-27 13:00 | 1420.8333 |  | 8.8889 | 8.2938
1976-04-27 14:00 | 1421.6667 |  | 8.8889 | 8.2938
1976-04-27 15:00 | 1422.5 |  | 10 | 9.4181
1976-04-27 16:00 | 1423.3333 |  | 10.5556 | 9.9802
1976-04-27 17:00 | 1424.1667 |  | 9.4444 | 8.8559
1976-04-27 18:00 | 1425 |  | 10.5556 | 9.9802
1976-04-27 19:00 | 1425.8333 |  | 10 | 9.4181
1976-04-27 20:00 | 1426.6667 |  | 8.8889 | 8.2938
1976-04-27 21:00 | 1427.5 |  | 7.2222 | 6.6073
1976-04-27 22:00 | 1428.3333 |  | 4.4444 | 3.7966
1976-04-27 23:00 | 1429.1667 |  | 3.3333 | 2.6723
1976-04-28 | 1430 |  | 2.2222 | 1.5479
1976-04-28 01:00 | 1430.8333 |  | 1.1111 | 0.42364
1976-04-28 02:00 | 1431.6667 |  | 0.55556 | -0.13851
1976-04-28 03:00 | 1432.5 |  | -0.55556 | -1.2628
1976-04-28 04:00 | 1433.3333 |  | -1.1111 | -1.825
1976-04-28 05:00 | 1434.1667 |  | -1.1111 | -1.825
1976-04-28 06:00 | 1435 |  | -1.1111 | -1.825
1976-04-28 07:00 | 1435.8333 |  | 0.55556 | -0.13851
1976-04-28 08:00 | 1436.6667 |  | 5 | 4.3587
1976-04-28 09:00 | 1437.5 |  | 8.3333 | 7.7316
1976-04-28 10:00 | 1438.3333 |  | 8.8889 | 8.2938
1976-04-28 11:00 | 1439.1667 |  | 11.1111 | 10.5424
1976-04-28 12:00 | 1440 |  | 12.7778 | 12.2288
1976-04-28 13:00 | 1445 |  | 13.8889 | 13.3531
1976-04-28 14:00 | 1450 |  | 13.3333 | 12.791
1976-04-28 15:00 | 1455 |  | 13.3333 | 12.791
1976-04-28 16:00 | 1460 |  | 14.4444 | 13.9153
1976-04-28 17:00 | 1465 |  | 14.4444 | 13.9153
1976-04-28 18:00 | 1470 |  | 14.4444 | 13.9153
1976-04-28 19:00 | 1475 |  | 13.3333 | 12.791
1976-04-28 20:00 | 1480 |  | 10 | 9.4181
1976-04-28 21:00 | 1485 |  | 7.7778 | 7.1695
1976-04-28 22:00 | 1490 |  | 3.8889 | 3.2344
1976-04-28 23:00 | 1495 |  | 1.6667 | 0.9858
1976-04-29 | 1500 |  | 0.55556 | -0.13851
1976-04-29 01:00 | 1505 |  | -0.55556 | -1.2628
1976-04-29 02:00 | 1510 |  | -1.1111 | -1.825
1976-04-29 03:00 | 1515 |  | -1.1111 | -1.825
1976-04-29 04:00 | 1520 |  | -2.2222 | -2.9493
1976-04-29 05:00 | 1525 |  | -2.2222 | -2.9493
1976-04-29 06:00 | 1530 |  | -1.6667 | -2.3871
1976-04-29 07:00 | 1535 |  | 2.2222 | 1.5479
1976-04-29 08:00 | 1540 |  | 6.1111 | 5.483
1976-04-29 09:00 | 1545 |  | 7.2222 | 6.6073
1976-04-29 10:00 | 1550 |  | 8.3333 | 7.7316
1976-04-29 11:00 | 1555 |  | 10 | 9.4181
1976-04-29 12:00 | 1560 |  | 11.6667 | 11.1045
1976-04-29 13:00 | 1566.25 |  | 12.7778 | 12.2288
1976-04-29 14:00 | 1572.5 |  | 13.8889 | 13.3531
1976-04-29 15:00 | 1578.75 |  | 13.3333 | 12.791
1976-04-29 16:00 | 1585 |  | 13.3333 | 12.791
1976-04-29 17:00 | 1591.25 |  | 13.3333 | 12.791
1976-04-29 18:00 | 1597.5 |  | 13.8889 | 13.3531
1976-04-29 19:00 | 1603.75 |  | 13.8889 | 13.3531
1976-04-29 20:00 | 1610 |  | 12.7778 | 12.2288
1976-04-29 21:00 | 1616.25 |  | 8.8889 | 8.2938
1976-04-29 22:00 | 1622.5 |  | 5.5556 | 4.9209
1976-04-29 23:00 | 1628.75 |  | 2.2222 | 1.5479
1976-04-30 | 1635 |  | 0 | -0.70066
1976-04-30 01:00 | 1641.25 |  | -0.55556 | -1.2628
1976-04-30 02:00 | 1647.5 |  | -1.1111 | -1.825
1976-04-30 03:00 | 1653.75 |  | -1.1111 | -1.825
1976-04-30 04:00 | 1660 |  | -2.2222 | -2.9493
1976-04-30 05:00 | 1666.25 |  | -2.7778 | -3.5114
1976-04-30 06:00 | 1672.5 |  | -3.8889 | -4.6357
1976-04-30 07:00 | 1678.75 |  | 2.7778 | 2.1101
1976-04-30 08:00 | 1685 |  | 7.2222 | 6.6073
1976-04-30 09:00 | 1691.25 |  | 10.5556 | 9.9802
1976-04-30 10:00 | 1697.5 |  | 12.7778 | 12.2288
1976-04-30 11:00 | 1703.75 |  | 14.4444 | 13.9153
1976-04-30 12:00 | 1710 |  | 14.4444 | 13.9153
1976-04-30 13:00 | 1721.6667 |  | 14.4444 | 13.9153
1976-04-30 14:00 | 1733.3333 |  | 14.4444 | 13.9153
1976-04-30 15:00 | 1745 |  | 13.8889 | 13.3531
1976-04-30 16:00 | 1756.6667 |  | 15.5556 | 15.0396
1976-04-30 17:00 | 1768.3333 |  | 16.1111 | 15.6018
1976-04-30 18:00 | 1780 |  | 13.8889 | 13.3531
1976-04-30 19:00 | 1791.6667 |  | 15.5556 | 15.0396
1976-04-30 20:00 | 1803.3333 |  | 13.8889 | 13.3531
1976-04-30 21:00 | 1815 |  | 8.8889 | 8.2938
1976-04-30 22:00 | 1826.6667 |  | 4.4444 | 3.7966
1976-04-30 23:00 | 1838.3333 |  | 1.6667 | 0.9858
1976-05-01 | 1850 |  | 1.1111 | 0.42364
1976-05-01 01:00 | 1861.6667 |  | 0 | -0.70066
1976-05-01 02:00 | 1873.3333 |  | -1.1111 | -1.825
1976-05-01 03:00 | 1885 |  | -1.6667 | -2.3871
1976-05-01 04:00 | 1896.6667 |  | -2.2222 | -2.9493
1976-05-01 05:00 | 1908.3333 |  | -2.2222 | -2.9493
1976-05-01 06:00 | 1920 |  | -2.7778 | -3.5114
1976-05-01 07:00 | 1931.6667 |  | 3.3333 | 2.6723
1976-05-01 08:00 | 1943.3333 |  | 8.3333 | 7.7316
1976-05-01 09:00 | 1955 |  | 10.5556 | 9.9802
1976-05-01 10:00 | 1966.6667 |  | 12.7778 | 12.2288
1976-05-01 11:00 | 1978.3333 |  | 13.3333 | 12.791
1976-05-01 12:00 | 1990 |  | 14.4444 | 13.9153
1976-05-01 13:00 | 2007.5 |  | 14.4444 | 13.9153
1976-05-01 14:00 | 2025 |  | 12.7778 | 12.2288
1976-05-01 15:00 | 2042.5 |  | 13.8889 | 13.3531
1976-05-01 16:00 | 2060 |  | 13.8889 | 13.3531
1976-05-01 17:00 | 2077.5 |  | 15 | 14.4774
1976-05-01 18:00 | 2095 |  | 14.4444 | 13.9153
1976-05-01 19:00 | 2112.5 |  | 12.7778 | 12.2288
1976-05-01 20:00 | 2130 |  | 12.2222 | 11.6667
1976-05-01 21:00 | 2147.5 |  | 10 | 9.4181
1976-05-01 22:00 | 2165 |  | 8.8889 | 8.2938
1976-05-01 23:00 | 2182.5 |  | 7.2222 | 6.6073
1976-05-02 | 2200 |  | 7.7778 | 7.1695
1976-05-02 01:00 | 2217.5 |  | 6.1111 | 5.483
1976-05-02 02:00 | 2235 |  | 3.8889 | 3.2344
1976-05-02 03:00 | 2252.5 |  | 3.8889 | 3.2344
1976-05-02 04:00 | 2270 |  | 2.7778 | 2.1101
1976-05-02 05:00 | 2287.5 |  | 2.2222 | 1.5479
1976-05-02 06:00 | 2305 |  | 2.2222 | 1.5479
1976-05-02 07:00 | 2322.5 |  | 2.2222 | 1.5479
1976-05-02 08:00 | 2340 |  | 3.3333 | 2.6723
1976-05-02 09:00 | 2357.5 |  | 4.4444 | 3.7966
1976-05-02 10:00 | 2375 |  | 6.1111 | 5.483
1976-05-02 11:00 | 2392.5 |  | 7.7778 | 7.1695
1976-05-02 12:00 | 2410 |  | 8.3333 | 7.7316
1976-05-02 13:00 | 2424.1667 |  | 9.4444 | 8.8559
1976-05-02 14:00 | 2438.3333 |  | 9.4444 | 8.8559
1976-05-02 15:00 | 2452.5 |  | 10.5556 | 9.9802
1976-05-02 16:00 | 2466.6667 |  | 11.6667 | 11.1045
1976-05-02 17:00 | 2480.8333 |  | 11.6667 | 11.1045
1976-05-02 18:00 | 2495 |  | 12.2222 | 11.6667
1976-05-02 19:00 | 2509.1667 |  | 11.1111 | 10.5424
1976-05-02 20:00 | 2523.3333 |  | 11.1111 | 10.5424
1976-05-02 21:00 | 2537.5 |  | 7.2222 | 6.6073
1976-05-02 22:00 | 2551.6667 |  | 5 | 4.3587
1976-05-02 23:00 | 2565.8333 |  | 4.4444 | 3.7966
1976-05-03 | 2580 |  | 2.2222 | 1.5479
1976-05-03 01:00 | 2594.1667 |  | 2.2222 | 1.5479
1976-05-03 02:00 | 2608.3333 |  | 1.6667 | 0.9858
1976-05-03 03:00 | 2622.5 |  | 0.55556 | -0.13851
1976-05-03 04:00 | 2636.6667 |  | 0.55556 | -0.13851
1976-05-03 05:00 | 2650.8333 |  | 0.55556 | -0.13851
1976-05-03 06:00 | 2665 |  | 1.1111 | 0.42364
1976-05-03 07:00 | 2679.1667 |  | 6.1111 | 5.483
1976-05-03 08:00 | 2693.3333 |  | 7.2222 | 6.6073
1976-05-03 09:00 | 2707.5 |  | 6.1111 | 5.483
1976-05-03 10:00 | 2721.6667 |  | 6.6667 | 6.0452
1976-05-03 11:00 | 2735.8333 |  | 7.2222 | 6.6073
1976-05-03 12:00 | 2750 |  | 8.3333 | 7.7316
1976-05-03 13:00 | 2768.75 |  | 10.5556 | 9.9802
1976-05-03 14:00 | 2787.5 |  | 12.7778 | 12.2288
1976-05-03 15:00 | 2806.25 |  | 12.7778 | 12.2288
1976-05-03 16:00 | 2825 |  | 12.7778 | 12.2288
1976-05-03 17:00 | 2843.75 |  | 13.3333 | 12.791
1976-05-03 18:00 | 2862.5 |  | 12.2222 | 11.6667
1976-05-03 19:00 | 2881.25 |  | 11.6667 | 11.1045
1976-05-03 20:00 | 2900 |  | 10.5556 | 9.9802
1976-05-03 21:00 | 2918.75 |  | 8.3333 | 7.7316
1976-05-03 22:00 | 2937.5 |  | 9.4444 | 8.8559
1976-05-03 23:00 | 2956.25 |  | 7.7778 | 7.1695
1976-05-04 | 2975 |  | 7.2222 | 6.6073
1976-05-04 01:00 | 2993.75 |  | 7.2222 | 6.6073
1976-05-04 02:00 | 3012.5 |  | 7.2222 | 6.6073
1976-05-04 03:00 | 3031.25 |  | 7.2222 | 6.6073
1976-05-04 04:00 | 3050 |  | 7.2222 | 6.6073
1976-05-04 05:00 | 3068.75 |  | 7.2222 | 6.6073
1976-05-04 06:00 | 3087.5 |  | 3.3333 | 2.6723
1976-05-04 07:00 | 3106.25 |  | 3.3333 | 2.6723
1976-05-04 08:00 | 3125 |  | 4.4444 | 3.7966
1976-05-04 09:00 | 3143.75 |  | 7.2222 | 6.6073
1976-05-04 10:00 | 3162.5 |  | 6.6667 | 6.0452
1976-05-04 11:00 | 3181.25 |  | 8.3333 | 7.7316
1976-05-04 12:00 | 3200 |  | 10 | 9.4181
1976-05-04 13:00 | 3215.8333 |  | 11.1111 | 10.5424
1976-05-04 14:00 | 3231.6667 |  | 11.6667 | 11.1045
1976-05-04 15:00 | 3247.5 |  | 8.3333 | 7.7316
1976-05-04 16:00 | 3263.3333 |  | 7.7778 | 7.1695
1976-05-04 17:00 | 3279.1667 |  | 6.6667 | 6.0452
1976-05-04 18:00 | 3295 |  | 6.1111 | 5.483
1976-05-04 19:00 | 3310.8333 |  | 8.3333 | 7.7316
1976-05-04 20:00 | 3326.6667 |  | 7.7778 | 7.1695
1976-05-04 21:00 | 3342.5 |  | 6.6667 | 6.0452
1976-05-04 22:00 | 3358.3333 |  | 4.4444 | 3.7966
1976-05-04 23:00 | 3374.1667 |  | 2.7778 | 2.1101
1976-05-05 | 3390 |  | 2.7778 | 2.1101
1976-05-05 01:00 | 3405.8333 |  | 4.4444 | 3.7966
1976-05-05 02:00 | 3421.6667 |  | 4.4444 | 3.7966
1976-05-05 03:00 | 3437.5 |  | 3.3333 | 2.6723
1976-05-05 04:00 | 3453.3333 |  | 1.6667 | 0.9858
1976-05-05 05:00 | 3469.1667 |  | 1.6667 | 0.9858
1976-05-05 06:00 | 3485 |  | 1.6667 | 0.9858
1976-05-05 07:00 | 3500.8333 |  | 4.4444 | 3.7966
1976-05-05 08:00 | 3516.6667 |  | 7.2222 | 6.6073
1976-05-05 09:00 | 3532.5 |  | 8.3333 | 7.7316
1976-05-05 10:00 | 3548.3333 |  | 9.4444 | 8.8559
1976-05-05 11:00 | 3564.1667 |  | 10 | 9.4181
1976-05-05 12:00 | 3580 |  | 11.1111 | 10.5424
1976-05-05 13:00 | 3630.8333 |  | 11.6667 | 11.1045
1976-05-05 14:00 | 3681.6667 |  | 11.1111 | 10.5424
1976-05-05 15:00 | 3732.5 |  | 11.6667 | 11.1045
1976-05-05 16:00 | 3783.3333 |  | 11.6667 | 11.1045
1976-05-05 17:00 | 3834.1667 |  | 10 | 9.4181
1976-05-05 18:00 | 3885 |  | 9.4444 | 8.8559
1976-05-05 19:00 | 3935.8333 |  | 10.5556 | 9.9802
1976-05-05 20:00 | 3986.6667 |  | 10 | 9.4181
1976-05-05 21:00 | 4037.5 |  | 8.3333 | 7.7316
1976-05-05 22:00 | 4088.3333 |  | 6.6667 | 6.0452
1976-05-05 23:00 | 4139.1667 |  | 6.1111 | 5.483
1976-05-06 | 4190 |  | 3.8889 | 3.2344
1976-05-06 01:00 | 4240.8333 |  | 2.7778 | 2.1101
1976-05-06 02:00 | 4291.6667 |  | 1.6667 | 0.9858
1976-05-06 03:00 | 4342.5 |  | 1.6667 | 0.9858
1976-05-06 04:00 | 4393.3333 |  | -0.55556 | -1.2628
1976-05-06 05:00 | 4444.1667 |  | -0.55556 | -1.2628
1976-05-06 06:00 | 4495 |  | -0.55556 | -1.2628
1976-05-06 07:00 | 4545.8333 |  | 2.7778 | 2.1101
1976-05-06 08:00 | 4596.6667 |  | 3.8889 | 3.2344
1976-05-06 09:00 | 4647.5 |  | 5 | 4.3587
1976-05-06 10:00 | 4698.3333 |  | 5 | 4.3587
1976-05-06 11:00 | 4749.1667 |  | 5 | 4.3587
1976-05-06 12:00 | 4800 |  | 6.6667 | 6.0452
1976-05-06 13:00 | 4850.4167 |  | 7.2222 | 6.6073
1976-05-06 14:00 | 4900.8333 |  | 7.2222 | 6.6073
1976-05-06 15:00 | 4951.25 |  | 7.7778 | 7.1695
1976-05-06 16:00 | 5001.6667 |  | 8.3333 | 7.7316
1976-05-06 17:00 | 5052.0833 |  | 9.4444 | 8.8559
1976-05-06 18:00 | 5102.5 |  | 10 | 9.4181
1976-05-06 19:00 | 5152.9167 |  | 10 | 9.4181
1976-05-06 20:00 | 5203.3333 |  | 7.7778 | 7.1695
1976-05-06 21:00 | 5253.75 |  | 6.1111 | 5.483
1976-05-06 22:00 | 5304.1667 |  | 5.5556 | 4.9209
1976-05-06 23:00 | 5354.5833 |  | 3.3333 | 2.6723
1976-05-07 | 5405 |  | 0.55556 | -0.13851
1976-05-07 01:00 | 5455.4167 |  | -0.55556 | -1.2628
1976-05-07 02:00 | 5505.8333 |  | -1.6667 | -2.3871
1976-05-07 03:00 | 5556.25 |  | -1.1111 | -1.825
1976-05-07 04:00 | 5606.6667 |  | -1.6667 | -2.3871
1976-05-07 05:00 | 5657.0833 |  | -2.2222 | -2.9493
1976-05-07 06:00 | 5707.5 |  | -1.6667 | -2.3871
1976-05-07 07:00 | 5757.9167 |  | 0 | -0.70066
1976-05-07 08:00 | 5808.3333 |  | 3.8889 | 3.2344
1976-05-07 09:00 | 5858.75 |  | 5 | 4.3587
1976-05-07 10:00 | 5909.1667 |  | 7.2222 | 6.6073
1976-05-07 11:00 | 5959.5833 |  | 8.3333 | 7.7316
1976-05-07 12:00 | 6010 |  | 8.8889 | 8.2938
1976-05-07 13:00 | 6145 |  | 10 | 9.4181
1976-05-07 14:00 | 6280 |  | 10 | 9.4181
1976-05-07 15:00 | 6415 |  | 10.5556 | 9.9802
1976-05-07 16:00 | 6550 |  | 10 | 9.4181
1976-05-07 17:00 | 6685 |  | 8.8889 | 8.2938
1976-05-07 18:00 | 6820 |  | 6.6667 | 6.0452
1976-05-07 19:00 | 6955 |  | 6.1111 | 5.483
1976-05-07 20:00 | 7090 |  | 6.1111 | 5.483
1976-05-07 21:00 | 7225 |  | 5.5556 | 4.9209
1976-05-07 22:00 | 7360 |  | 3.8889 | 3.2344
1976-05-07 23:00 | 7495 |  | 2.7778 | 2.1101
1976-05-08 | 7630 |  | 2.7778 | 2.1101
1976-05-08 01:00 | 7765 |  | 2.2222 | 1.5479
1976-05-08 02:00 | 7900 |  | 1.6667 | 0.9858
1976-05-08 03:00 | 8035 |  | 1.6667 | 0.9858
1976-05-08 04:00 | 8170 |  | 1.6667 | 0.9858
1976-05-08 05:00 | 8305 |  | 1.6667 | 0.9858
1976-05-08 06:00 | 8440 |  | 1.6667 | 0.9858
1976-05-08 07:00 | 8575 |  | 4.4444 | 3.7966
1976-05-08 08:00 | 8710 |  | 5.5556 | 4.9209
1976-05-08 09:00 | 8845 |  | 5.5556 | 4.9209
1976-05-08 10:00 | 8980 |  | 7.2222 | 6.6073
1976-05-08 11:00 | 9115 |  | 8.3333 | 7.7316
1976-05-08 12:00 | 9250 |  | 10 | 9.4181
1976-05-08 13:00 | 9310.4167 |  | 9.4444 | 8.8559
1976-05-08 14:00 | 9370.8333 |  | 10 | 9.4181
1976-05-08 15:00 | 9431.25 |  | 10 | 9.4181
1976-05-08 16:00 | 9491.6667 |  | 12.7778 | 12.2288
1976-05-08 17:00 | 9552.0833 |  | 13.8889 | 13.3531
1976-05-08 18:00 | 9612.5 |  | 12.7778 | 12.2288
1976-05-08 19:00 | 9672.9167 |  | 10.5556 | 9.9802
1976-05-08 20:00 | 9733.3333 |  | 10 | 9.4181
1976-05-08 21:00 | 9793.75 |  | 8.8889 | 8.2938
1976-05-08 22:00 | 9854.1667 |  | 6.1111 | 5.483
1976-05-08 23:00 | 9914.5833 |  | 4.4444 | 3.7966
1976-05-09 | 9975 |  | 1.1111 | 0.42364
1976-05-09 01:00 | 10035.4167 |  | 0.55556 | -0.13851
1976-05-09 02:00 | 10095.8333 |  | 3.8889 | 3.2344
1976-05-09 03:00 | 10156.25 |  | 3.3333 | 2.6723
1976-05-09 04:00 | 10216.6667 |  | 1.1111 | 0.42364
1976-05-09 05:00 | 10277.0833 |  | 0 | -0.70066
1976-05-09 06:00 | 10337.5 |  | 1.6667 | 0.9858
1976-05-09 07:00 | 10397.9167 |  | 6.1111 | 5.483
1976-05-09 08:00 | 10458.3333 |  | 8.8889 | 8.2938
1976-05-09 09:00 | 10518.75 |  | 10 | 9.4181
1976-05-09 10:00 | 10579.1667 |  | 10.5556 | 9.9802
1976-05-09 11:00 | 10639.5833 |  | 10.5556 | 9.9802
1976-05-09 12:00 | 10700 |  | 11.6667 | 11.1045
1976-05-09 13:00 | 10670.8333 |  | 12.7778 | 12.2288
1976-05-09 14:00 | 10641.6667 |  | 12.2222 | 11.6667
1976-05-09 15:00 | 10612.5 |  | 12.2222 | 11.6667
1976-05-09 16:00 | 10583.3333 |  | 11.1111 | 10.5424
1976-05-09 17:00 | 10554.1667 |  | 10 | 9.4181
1976-05-09 18:00 | 10525 |  | 9.4444 | 8.8559
1976-05-09 19:00 | 10495.8333 |  | 8.3333 | 7.7316
1976-05-09 20:00 | 10466.6667 |  | 8.3333 | 7.7316
1976-05-09 21:00 | 10437.5 |  | 7.7778 | 7.1695
1976-05-09 22:00 | 10408.3333 |  | 7.2222 | 6.6073
1976-05-09 23:00 | 10379.1667 |  | 6.6667 | 6.0452
1976-05-10 | 10350 |  | 6.1111 | 5.483
1976-05-10 01:00 | 10320.8333 |  | 5.5556 | 4.9209
1976-05-10 02:00 | 10291.6667 |  | 4.4444 | 3.7966
1976-05-10 03:00 | 10262.5 |  | 3.3333 | 2.6723
1976-05-10 04:00 | 10233.3333 |  | 2.7778 | 2.1101
1976-05-10 05:00 | 10204.1667 |  | 2.2222 | 1.5479
1976-05-10 06:00 | 10175 |  | 3.3333 | 2.6723
1976-05-10 07:00 | 10145.8333 |  | 4.4444 | 3.7966
1976-05-10 08:00 | 10116.6667 |  | 8.3333 | 7.7316
1976-05-10 09:00 | 10087.5 |  | 8.3333 | 7.7316
1976-05-10 10:00 | 10058.3333 |  | 11.1111 | 10.5424
1976-05-10 11:00 | 10029.1667 |  | 11.1111 | 10.5424
1976-05-10 12:00 | 10000 |  | 11.6667 | 11.1045
1976-05-10 13:00 | 9933.75 |  | 11.6667 | 11.1045
1976-05-10 14:00 | 9867.5 |  | 11.6667 | 11.1045
1976-05-10 15:00 | 9801.25 |  | 11.6667 | 11.1045
1976-05-10 16:00 | 9735 |  | 11.6667 | 11.1045
1976-05-10 17:00 | 9668.75 |  | 10.5556 | 9.9802
1976-05-10 18:00 | 9602.5 |  | 9.4444 | 8.8559
1976-05-10 19:00 | 9536.25 |  | 10.5556 | 9.9802
1976-05-10 20:00 | 9470 |  | 9.4444 | 8.8559
1976-05-10 21:00 | 9403.75 |  | 8.3333 | 7.7316
1976-05-10 22:00 | 9337.5 |  | 6.6667 | 6.0452
1976-05-10 23:00 | 9271.25 |  | 4.4444 | 3.7966
1976-05-11 | 9205 |  | 2.7778 | 2.1101
1976-05-11 01:00 | 9138.75 |  | 1.1111 | 0.42364
1976-05-11 02:00 | 9072.5 |  | 1.1111 | 0.42364
1976-05-11 03:00 | 9006.25 |  | 1.1111 | 0.42364
1976-05-11 04:00 | 8940 |  | 1.1111 | 0.42364
1976-05-11 05:00 | 8873.75 |  | 1.1111 | 0.42364
1976-05-11 06:00 | 8807.5 |  | 1.6667 | 0.9858
1976-05-11 07:00 | 8741.25 |  | 1.6667 | 0.9858
1976-05-11 08:00 | 8675 |  | 7.7778 | 7.1695
1976-05-11 09:00 | 8608.75 |  | 8.3333 | 7.7316
1976-05-11 10:00 | 8542.5 |  | 10 | 9.4181
1976-05-11 11:00 | 8476.25 |  | 12.2222 | 11.6667
1976-05-11 12:00 | 8410 |  | 12.7778 | 12.2288
1976-05-11 13:00 | 8393.3333 |  | 13.3333 | 12.791
1976-05-11 14:00 | 8376.6667 |  | 13.8889 | 13.3531
1976-05-11 15:00 | 8360 |  | 9.4444 | 8.8559
1976-05-11 16:00 | 8343.3333 |  | 5.5556 | 4.9209
1976-05-11 17:00 | 8326.6667 |  | 5 | 4.3587
1976-05-11 18:00 | 8310 |  | 6.1111 | 5.483
1976-05-11 19:00 | 8293.3333 |  | 6.1111 | 5.483
1976-05-11 20:00 | 8276.6667 |  | 6.1111 | 5.483
1976-05-11 21:00 | 8260 |  | 5 | 4.3587
1976-05-11 22:00 | 8243.3333 |  | 4.4444 | 3.7966
1976-05-11 23:00 | 8226.6667 |  | 3.8889 | 3.2344
1976-05-12 | 8210 |  | 4.4444 | 3.7966
1976-05-12 01:00 | 8193.3333 |  | 3.3333 | 2.6723
1976-05-12 02:00 | 8176.6667 |  | 1.6667 | 0.9858
1976-05-12 03:00 | 8160 |  | 1.1111 | 0.42364
1976-05-12 04:00 | 8143.3333 |  | 0.55556 | -0.13851
1976-05-12 05:00 | 8126.6667 |  | 0.55556 | -0.13851
1976-05-12 06:00 | 8110 |  | 0.55556 | -0.13851
1976-05-12 07:00 | 8093.3333 |  | 1.6667 | 0.9858
1976-05-12 08:00 | 8076.6667 |  | 3.3333 | 2.6723
1976-05-12 09:00 | 8060 |  | 5.5556 | 4.9209
1976-05-12 10:00 | 8043.3333 |  | 6.6667 | 6.0452
1976-05-12 11:00 | 8026.6667 |  | 7.7778 | 7.1695
1976-05-12 12:00 | 8010 |  | 8.8889 | 8.2938
1976-05-12 13:00 | 8026.6667 |  | 7.7778 | 7.1695
1976-05-12 14:00 | 8043.3333 |  | 10 | 9.4181
1976-05-12 15:00 | 8060 |  | 10 | 9.4181
1976-05-12 16:00 | 8076.6667 |  | 10 | 9.4181
1976-05-12 17:00 | 8093.3333 |  | 6.6667 | 6.0452
1976-05-12 18:00 | 8110 |  | 6.1111 | 5.483
1976-05-12 19:00 | 8126.6667 |  | 3.8889 | 3.2344
1976-05-12 20:00 | 8143.3333 |  | 4.4444 | 3.7966
1976-05-12 21:00 | 8160 |  | 5 | 4.3587
1976-05-12 22:00 | 8176.6667 |  | 3.8889 | 3.2344
1976-05-12 23:00 | 8193.3333 |  | 2.7778 | 2.1101
1976-05-13 | 8210 |  | 2.2222 | 1.5479
1976-05-13 01:00 | 8226.6667 |  | 1.6667 | 0.9858
1976-05-13 02:00 | 8243.3333 |  | 1.6667 | 0.9858
1976-05-13 03:00 | 8260 |  | 1.6667 | 0.9858
1976-05-13 04:00 | 8276.6667 |  | 1.6667 | 0.9858
1976-05-13 05:00 | 8293.3333 |  | 1.6667 | 0.9858
1976-05-13 06:00 | 8310 |  | 1.6667 | 0.9858
1976-05-13 07:00 | 8326.6667 |  | 1.6667 | 0.9858
1976-05-13 08:00 | 8343.3333 |  | 2.7778 | 2.1101
1976-05-13 09:00 | 8360 |  | 4.4444 | 3.7966
1976-05-13 10:00 | 8376.6667 |  | 4.4444 | 3.7966
1976-05-13 11:00 | 8393.3333 |  | 5 | 4.3587
1976-05-13 12:00 | 8410 |  | 5.5556 | 4.9209
1976-05-13 13:00 | 8367.5 |  | 5 | 4.3587
1976-05-13 14:00 | 8325 |  | 6.1111 | 5.483
1976-05-13 15:00 | 8282.5 |  | 6.1111 | 5.483
1976-05-13 16:00 | 8240 |  | 6.1111 | 5.483
1976-05-13 17:00 | 8197.5 |  | 5 | 4.3587
1976-05-13 18:00 | 8155 |  | 6.1111 | 5.483
1976-05-13 19:00 | 8112.5 |  | 6.6667 | 6.0452
1976-05-13 20:00 | 8070 |  | 4.4444 | 3.7966
1976-05-13 21:00 | 8027.5 |  | 2.7778 | 2.1101
1976-05-13 22:00 | 7985 |  | 2.7778 | 2.1101
1976-05-13 23:00 | 7942.5 |  | 1.6667 | 0.9858
1976-05-14 | 7900 |  | 1.6667 | 0.9858
1976-05-14 01:00 | 7857.5 |  | 1.1111 | 0.42364
1976-05-14 02:00 | 7815 |  | 1.1111 | 0.42364
1976-05-14 03:00 | 7772.5 |  | 1.1111 | 0.42364
1976-05-14 04:00 | 7730 |  | 1.1111 | 0.42364
1976-05-14 05:00 | 7687.5 |  | 1.1111 | 0.42364
1976-05-14 06:00 | 7645 |  | 0.55556 | -0.13851
1976-05-14 07:00 | 7602.5 |  | 1.6667 | 0.9858
1976-05-14 08:00 | 7560 |  | 3.8889 | 3.2344
1976-05-14 09:00 | 7517.5 |  | 5 | 4.3587
1976-05-14 10:00 | 7475 |  | 7.2222 | 6.6073
1976-05-14 11:00 | 7432.5 |  | 7.2222 | 6.6073
1976-05-14 12:00 | 7390 |  | 7.7778 | 7.1695
1976-05-14 13:00 | 7371.25 |  | 8.3333 | 7.7316
1976-05-14 14:00 | 7352.5 |  | 7.7778 | 7.1695
1976-05-14 15:00 | 7333.75 |  | 6.6667 | 6.0452
1976-05-14 16:00 | 7315 |  | 5.5556 | 4.9209
1976-05-14 17:00 | 7296.25 |  | 6.6667 | 6.0452
1976-05-14 18:00 | 7277.5 |  | 8.3333 | 7.7316
1976-05-14 19:00 | 7258.75 |  | 8.8889 | 8.2938
1976-05-14 20:00 | 7240 |  | 7.2222 | 6.6073
1976-05-14 21:00 | 7221.25 |  | 5.5556 | 4.9209
1976-05-14 22:00 | 7202.5 |  | 4.4444 | 3.7966
1976-05-14 23:00 | 7183.75 |  | 4.4444 | 3.7966
1976-05-15 | 7165 |  | 3.3333 | 2.6723
1976-05-15 01:00 | 7146.25 |  | 2.7778 | 2.1101
1976-05-15 02:00 | 7127.5 |  | 2.7778 | 2.1101
1976-05-15 03:00 | 7108.75 |  | 2.2222 | 1.5479
1976-05-15 04:00 | 7090 |  | 1.6667 | 0.9858
1976-05-15 05:00 | 7071.25 |  | 1.6667 | 0.9858
1976-05-15 06:00 | 7052.5 |  | 1.6667 | 0.9858
1976-05-15 07:00 | 7033.75 |  | 2.2222 | 1.5479
1976-05-15 08:00 | 7015 |  | 3.3333 | 2.6723
1976-05-15 09:00 | 6996.25 |  | 4.4444 | 3.7966
1976-05-15 10:00 | 6977.5 |  | 5.5556 | 4.9209
1976-05-15 11:00 | 6958.75 |  | 6.6667 | 6.0452
1976-05-15 12:00 | 6940 |  | 7.2222 | 6.6073
1976-05-15 13:00 | 6935.4167 |  | 9.4444 | 8.8559
1976-05-15 14:00 | 6930.8333 |  | 10 | 9.4181
1976-05-15 15:00 | 6926.25 |  | 11.1111 | 10.5424
1976-05-15 16:00 | 6921.6667 |  | 10 | 9.4181
1976-05-15 17:00 | 6917.0833 |  | 10 | 9.4181
1976-05-15 18:00 | 6912.5 |  | 10 | 9.4181
1976-05-15 19:00 | 6907.9167 |  | 8.8889 | 8.2938
1976-05-15 20:00 | 6903.3333 |  | 9.4444 | 8.8559
1976-05-15 21:00 | 6898.75 |  | 7.7778 | 7.1695
1976-05-15 22:00 | 6894.1667 |  | 6.1111 | 5.483
1976-05-15 23:00 | 6889.5833 |  | 5.5556 | 4.9209
1976-05-16 | 6885 |  | 6.1111 | 5.483
1976-05-16 01:00 | 6880.4167 |  | 5.5556 | 4.9209
1976-05-16 02:00 | 6875.8333 |  | 4.4444 | 3.7966
1976-05-16 03:00 | 6871.25 |  | 4.4444 | 3.7966
1976-05-16 04:00 | 6866.6667 |  | 3.3333 | 2.6723
1976-05-16 05:00 | 6862.0833 |  | 0 | -0.70066
1976-05-16 06:00 | 6857.5 |  | 0 | -0.70066
1976-05-16 07:00 | 6852.9167 |  | 4.4444 | 3.7966
1976-05-16 08:00 | 6848.3333 |  | 5 | 4.3587
1976-05-16 09:00 | 6843.75 |  | 7.2222 | 6.6073
1976-05-16 10:00 | 6839.1667 |  | 8.3333 | 7.7316
1976-05-16 11:00 | 6834.5833 |  | 9.4444 | 8.8559
1976-05-16 12:00 | 6830 |  | 10 | 9.4181
1976-05-16 13:00 | 6824.1667 |  | 11.1111 | 10.5424
1976-05-16 14:00 | 6818.3333 |  | 11.1111 | 10.5424
1976-05-16 15:00 | 6812.5 |  | 10.5556 | 9.9802
1976-05-16 16:00 | 6806.6667 |  | 10.5556 | 9.9802
1976-05-16 17:00 | 6800.8333 |  | 10.5556 | 9.9802
1976-05-16 18:00 | 6795 |  | 11.6667 | 11.1045
1976-05-16 19:00 | 6789.1667 |  | 11.1111 | 10.5424
1976-05-16 20:00 | 6783.3333 |  | 10.5556 | 9.9802
1976-05-16 21:00 | 6777.5 |  | 9.4444 | 8.8559
1976-05-16 22:00 | 6771.6667 |  | 8.3333 | 7.7316
1976-05-16 23:00 | 6765.8333 |  | 2.7778 | 2.1101
1976-05-17 | 6760 |  | 0.55556 | -0.13851
1976-05-17 01:00 | 6754.1667 |  | 0 | -0.70066
1976-05-17 02:00 | 6748.3333 |  | -2.2222 | -2.9493
1976-05-17 03:00 | 6742.5 |  | -2.2222 | -2.9493
1976-05-17 04:00 | 6736.6667 |  | -2.7778 | -3.5114
1976-05-17 05:00 | 6730.8333 |  | -2.2222 | -2.9493
1976-05-17 06:00 | 6725 |  | -2.2222 | -2.9493
1976-05-17 07:00 | 6719.1667 |  | 2.7778 | 2.1101
1976-05-17 08:00 | 6713.3333 |  | 5 | 4.3587
1976-05-17 09:00 | 6707.5 |  | 6.1111 | 5.483
1976-05-17 10:00 | 6701.6667 |  | 8.8889 | 8.2938
1976-05-17 11:00 | 6695.8333 |  | 10 | 9.4181
1976-05-17 12:00 | 6690 |  | 11.1111 | 10.5424
1976-05-17 13:00 | 6730.8333 |  | 12.7778 | 12.2288
1976-05-17 14:00 | 6771.6667 |  | 13.3333 | 12.791
1976-05-17 15:00 | 6812.5 |  | 13.3333 | 12.791
1976-05-17 16:00 | 6853.3333 |  | 13.3333 | 12.791
1976-05-17 17:00 | 6894.1667 |  | 13.3333 | 12.791
1976-05-17 18:00 | 6935 |  | 13.8889 | 13.3531
1976-05-17 19:00 | 6975.8333 |  | 13.8889 | 13.3531
1976-05-17 20:00 | 7016.6667 |  | 13.3333 | 12.791
1976-05-17 21:00 | 7057.5 |  | 12.2222 | 11.6667
1976-05-17 22:00 | 7098.3333 |  | 8.3333 | 7.7316
1976-05-17 23:00 | 7139.1667 |  | 6.1111 | 5.483
1976-05-18 | 7180 |  | 2.7778 | 2.1101
1976-05-18 01:00 | 7220.8333 |  | 2.7778 | 2.1101
1976-05-18 02:00 | 7261.6667 |  | 2.7778 | 2.1101
1976-05-18 03:00 | 7302.5 |  | 2.7778 | 2.1101
1976-05-18 04:00 | 7343.3333 |  | 2.7778 | 2.1101
1976-05-18 05:00 | 7384.1667 |  | 2.7778 | 2.1101
1976-05-18 06:00 | 7425 |  | 4.4444 | 3.7966
1976-05-18 07:00 | 7465.8333 |  | 4.4444 | 3.7966
1976-05-18 08:00 | 7506.6667 |  | 7.2222 | 6.6073
1976-05-18 09:00 | 7547.5 |  | 7.2222 | 6.6073
1976-05-18 10:00 | 7588.3333 |  | 8.3333 | 7.7316
1976-05-18 11:00 | 7629.1667 |  | 9.4444 | 8.8559
1976-05-18 12:00 | 7670 |  | 10.5556 | 9.9802
1976-05-18 13:00 | 7687.5 |  | 11.1111 | 10.5424
1976-05-18 14:00 | 7705 |  | 10.5556 | 9.9802
1976-05-18 15:00 | 7722.5 |  | 10.5556 | 9.9802
1976-05-18 16:00 | 7740 |  | 10.5556 | 9.9802
1976-05-18 17:00 | 7757.5 |  | 10 | 9.4181
1976-05-18 18:00 | 7775 |  | 8.8889 | 8.2938
1976-05-18 19:00 | 7792.5 |  | 8.8889 | 8.2938
1976-05-18 20:00 | 7810 |  | 8.3333 | 7.7316
1976-05-18 21:00 | 7827.5 |  | 7.7778 | 7.1695
1976-05-18 22:00 | 7845 |  | 6.1111 | 5.483
1976-05-18 23:00 | 7862.5 |  | 4.4444 | 3.7966
1976-05-19 | 7880 |  | 3.8889 | 3.2344
1976-05-19 01:00 | 7897.5 |  | 2.7778 | 2.1101
1976-05-19 02:00 | 7915 |  | 1.6667 | 0.9858
1976-05-19 03:00 | 7932.5 |  | 0.55556 | -0.13851
1976-05-19 04:00 | 7950 |  | -0.55556 | -1.2628
1976-05-19 05:00 | 7967.5 |  | -0.55556 | -1.2628
1976-05-19 06:00 | 7985 |  | 1.1111 | 0.42364
1976-05-19 07:00 | 8002.5 |  | 3.8889 | 3.2344
1976-05-19 08:00 | 8020 |  | 7.2222 | 6.6073
1976-05-19 09:00 | 8037.5 |  | 10 | 9.4181
1976-05-19 10:00 | 8055 |  | 11.1111 | 10.5424
1976-05-19 11:00 | 8072.5 |  | 11.6667 | 11.1045
1976-05-19 12:00 | 8090 |  | 11.6667 | 11.1045
1976-05-19 13:00 | 8070.4167 |  | 12.2222 | 11.6667
1976-05-19 14:00 | 8050.8333 |  | 10.5556 | 9.9802
1976-05-19 15:00 | 8031.25 |  | 11.1111 | 10.5424
1976-05-19 16:00 | 8011.6667 |  | 11.6667 | 11.1045
1976-05-19 17:00 | 7992.0833 |  | 11.6667 | 11.1045
1976-05-19 18:00 | 7972.5 |  | 12.2222 | 11.6667
1976-05-19 19:00 | 7952.9167 |  | 12.7778 | 12.2288
1976-05-19 20:00 | 7933.3333 |  | 12.2222 | 11.6667
1976-05-19 21:00 | 7913.75 |  | 10.5556 | 9.9802
1976-05-19 22:00 | 7894.1667 |  | 8.3333 | 7.7316
1976-05-19 23:00 | 7874.5833 |  | 6.6667 | 6.0452
1976-05-20 | 7855 |  | 5.5556 | 4.9209
1976-05-20 01:00 | 7835.4167 |  | 6.1111 | 5.483
1976-05-20 02:00 | 7815.8333 |  | 6.1111 | 5.483
1976-05-20 03:00 | 7796.25 |  | 4.4444 | 3.7966
1976-05-20 04:00 | 7776.6667 |  | 2.7778 | 2.1101
1976-05-20 05:00 | 7757.0833 |  | 2.7778 | 2.1101
1976-05-20 06:00 | 7737.5 |  | 3.3333 | 2.6723
1976-05-20 07:00 | 7717.9167 |  | 6.1111 | 5.483
1976-05-20 08:00 | 7698.3333 |  | 8.3333 | 7.7316
1976-05-20 09:00 | 7678.75 |  | 10 | 9.4181
1976-05-20 10:00 | 7659.1667 |  | 11.1111 | 10.5424
1976-05-20 11:00 | 7639.5833 |  | 12.2222 | 11.6667
1976-05-20 12:00 | 7620 |  | 12.7778 | 12.2288
1976-05-20 13:00 | 7626.25 |  | 12.7778 | 12.2288
1976-05-20 14:00 | 7632.5 |  | 13.3333 | 12.791
1976-05-20 15:00 | 7638.75 |  | 13.3333 | 12.791
1976-05-20 16:00 | 7645 |  | 12.7778 | 12.2288
1976-05-20 17:00 | 7651.25 |  | 12.2222 | 11.6667
1976-05-20 18:00 | 7657.5 |  | 12.2222 | 11.6667
1976-05-20 19:00 | 7663.75 |  | 10.5556 | 9.9802
1976-05-20 20:00 | 7670 |  | 10 | 9.4181
1976-05-20 21:00 | 7676.25 |  | 8.8889 | 8.2938
1976-05-20 22:00 | 7682.5 |  | 8.3333 | 7.7316
1976-05-20 23:00 | 7688.75 |  | 6.6667 | 6.0452
1976-05-21 | 7695 |  | 6.1111 | 5.483
1976-05-21 01:00 | 7701.25 |  | 6.1111 | 5.483
1976-05-21 02:00 | 7707.5 |  | 6.1111 | 5.483
1976-05-21 03:00 | 7713.75 |  | 6.1111 | 5.483
1976-05-21 04:00 | 7720 |  | 5.5556 | 4.9209
1976-05-21 05:00 | 7726.25 |  | 5 | 4.3587
1976-05-21 06:00 | 7732.5 |  | 5.5556 | 4.9209
1976-05-21 07:00 | 7738.75 |  | 6.6667 | 6.0452
1976-05-21 08:00 | 7745 |  | 6.6667 | 6.0452
1976-05-21 09:00 | 7751.25 |  | 7.7778 | 7.1695
1976-05-21 10:00 | 7757.5 |  | 10 | 9.4181
1976-05-21 11:00 | 7763.75 |  | 10.5556 | 9.9802
1976-05-21 12:00 | 7770 |  | 12.7778 | 12.2288
1976-05-21 13:00 | 7813.3333 |  | 12.7778 | 12.2288
1976-05-21 14:00 | 7856.6667 |  | 12.7778 | 12.2288
1976-05-21 15:00 | 7900 |  | 13.3333 | 12.791
1976-05-21 16:00 | 7943.3333 |  | 12.7778 | 12.2288
1976-05-21 17:00 | 7986.6667 |  | 12.7778 | 12.2288
1976-05-21 18:00 | 8030 |  | 12.2222 | 11.6667
1976-05-21 19:00 | 8073.3333 |  | 11.1111 | 10.5424
1976-05-21 20:00 | 8116.6667 |  | 11.6667 | 11.1045
1976-05-21 21:00 | 8160 |  | 11.6667 | 11.1045
1976-05-21 22:00 | 8203.3333 |  | 9.4444 | 8.8559
1976-05-21 23:00 | 8246.6667 |  | 6.6667 | 6.0452
1976-05-22 | 8290 |  | 5 | 4.3587
1976-05-22 01:00 | 8333.3333 |  | 3.8889 | 3.2344
1976-05-22 02:00 | 8376.6667 |  | 3.3333 | 2.6723
1976-05-22 03:00 | 8420 |  | 2.7778 | 2.1101
1976-05-22 04:00 | 8463.3333 |  | 2.2222 | 1.5479
1976-05-22 05:00 | 8506.6667 |  | 2.2222 | 1.5479
1976-05-22 06:00 | 8550 |  | 2.7778 | 2.1101
1976-05-22 07:00 | 8593.3333 |  | 4.4444 | 3.7966
1976-05-22 08:00 | 8636.6667 |  | 6.1111 | 5.483
1976-05-22 09:00 | 8680 |  | 7.2222 | 6.6073
1976-05-22 10:00 | 8723.3333 |  | 9.4444 | 8.8559
1976-05-22 11:00 | 8766.6667 |  | 11.6667 | 11.1045
1976-05-22 12:00 | 8810 |  | 12.2222 | 11.6667
1976-05-22 13:00 | 8827.0833 |  | 12.2222 | 11.6667
1976-05-22 14:00 | 8844.1667 |  | 11.6667 | 11.1045
1976-05-22 15:00 | 8861.25 |  | 11.6667 | 11.1045
1976-05-22 16:00 | 8878.3333 |  | 12.2222 | 11.6667
1976-05-22 17:00 | 8895.4167 |  | 11.1111 | 10.5424
1976-05-22 18:00 | 8912.5 |  | 12.2222 | 11.6667
1976-05-22 19:00 | 8929.5833 |  | 11.1111 | 10.5424
1976-05-22 20:00 | 8946.6667 |  | 11.1111 | 10.5424
1976-05-22 21:00 | 8963.75 |  | 10.5556 | 9.9802
1976-05-22 22:00 | 8980.8333 |  | 10.5556 | 9.9802
1976-05-22 23:00 | 8997.9167 |  | 5.5556 | 4.9209
1976-05-23 | 9015 |  | 3.3333 | 2.6723
1976-05-23 01:00 | 9032.0833 |  | 1.6667 | 0.9858
1976-05-23 02:00 | 9049.1667 |  | 0 | -0.70066
1976-05-23 03:00 | 9066.25 |  | 0 | -0.70066
1976-05-23 04:00 | 9083.3333 |  | -0.55556 | -1.2628
1976-05-23 05:00 | 9100.4167 |  | -0.55556 | -1.2628
1976-05-23 06:00 | 9117.5 |  | 0 | -0.70066
1976-05-23 07:00 | 9134.5833 |  | 1.1111 | 0.42364
1976-05-23 08:00 | 9151.6667 |  | 2.2222 | 1.5479
1976-05-23 09:00 | 9168.75 |  | 4.4444 | 3.7966
1976-05-23 10:00 | 9185.8333 |  | 4.4444 | 3.7966
1976-05-23 11:00 | 9202.9167 |  | 5.5556 | 4.9209
1976-05-23 12:00 | 9220 |  | 5.5556 | 4.9209
1976-05-23 13:00 | 9202.0833 |  | 5.5556 | 4.9209
1976-05-23 14:00 | 9184.1667 |  | 6.1111 | 5.483
1976-05-23 15:00 | 9166.25 |  | 6.1111 | 5.483
1976-05-23 16:00 | 9148.3333 |  | 6.1111 | 5.483
1976-05-23 17:00 | 9130.4167 |  | 6.1111 | 5.483
1976-05-23 18:00 | 9112.5 |  | 5.5556 | 4.9209
1976-05-23 19:00 | 9094.5833 |  | 5.5556 | 4.9209
1976-05-23 20:00 | 9076.6667 |  | 5.5556 | 4.9209
1976-05-23 21:00 | 9058.75 |  | 5.5556 | 4.9209
1976-05-23 22:00 | 9040.8333 |  | 5 | 4.3587
1976-05-23 23:00 | 9022.9167 |  | 4.4444 | 3.7966
1976-05-24 | 9005 |  | 3.8889 | 3.2344
1976-05-24 01:00 | 8987.0833 |  | 3.3333 | 2.6723
1976-05-24 02:00 | 8969.1667 |  | 3.3333 | 2.6723
1976-05-24 03:00 | 8951.25 |  | 3.8889 | 3.2344
1976-05-24 04:00 | 8933.3333 |  | 3.3333 | 2.6723
1976-05-24 05:00 | 8915.4167 |  | 3.3333 | 2.6723
1976-05-24 06:00 | 8897.5 |  | 3.3333 | 2.6723
1976-05-24 07:00 | 8879.5833 |  | 3.3333 | 2.6723
1976-05-24 08:00 | 8861.6667 |  | 5 | 4.3587
1976-05-24 09:00 | 8843.75 |  | 6.1111 | 5.483
1976-05-24 10:00 | 8825.8333 |  | 7.7778 | 7.1695
1976-05-24 11:00 | 8807.9167 |  | 7.7778 | 7.1695
1976-05-24 12:00 | 8790 |  | 8.3333 | 7.7316
1976-05-24 13:00 | 8778.3333 |  | 8.8889 | 8.2938
1976-05-24 14:00 | 8766.6667 |  | 8.8889 | 8.2938
1976-05-24 15:00 | 8755 |  | 8.8889 | 8.2938
1976-05-24 16:00 | 8743.3333 |  | 8.8889 | 8.2938
1976-05-24 17:00 | 8731.6667 |  | 11.1111 | 10.5424
1976-05-24 18:00 | 8720 |  | 12.2222 | 11.6667
1976-05-24 19:00 | 8708.3333 |  | 11.6667 | 11.1045
1976-05-24 20:00 | 8696.6667 |  | 11.1111 | 10.5424
1976-05-24 21:00 | 8685 |  | 10.5556 | 9.9802
1976-05-24 22:00 | 8673.3333 |  | 8.3333 | 7.7316
1976-05-24 23:00 | 8661.6667 |  | 3.8889 | 3.2344
1976-05-25 | 8650 |  | 2.2222 | 1.5479
1976-05-25 01:00 | 8638.3333 |  | 0 | -0.70066
1976-05-25 02:00 | 8626.6667 |  | 0 | -0.70066
1976-05-25 03:00 | 8615 |  | 0 | -0.70066
1976-05-25 04:00 | 8603.3333 |  | 0 | -0.70066
1976-05-25 05:00 | 8591.6667 |  | 0 | -0.70066
1976-05-25 06:00 | 8580 |  | 2.2222 | 1.5479
1976-05-25 07:00 | 8568.3333 |  | 3.8889 | 3.2344
1976-05-25 08:00 | 8556.6667 |  | 6.6667 | 6.0452
1976-05-25 09:00 | 8545 |  | 8.8889 | 8.2938
1976-05-25 10:00 | 8533.3333 |  | 10.5556 | 9.9802
1976-05-25 11:00 | 8521.6667 |  | 12.2222 | 11.6667
1976-05-25 12:00 | 8510 |  | 13.8889 | 13.3531
1976-05-25 13:00 | 8533.3333 |  | 14.4444 | 13.9153
1976-05-25 14:00 | 8556.6667 |  | 15 | 14.4774
1976-05-25 15:00 | 8580 |  | 15 | 14.4774
1976-05-25 16:00 | 8603.3333 |  | 16.1111 | 15.6018
1976-05-25 17:00 | 8626.6667 |  | 15.5556 | 15.0396
1976-05-25 18:00 | 8650 |  | 15.5556 | 15.0396
1976-05-25 19:00 | 8673.3333 |  | 15 | 14.4774
1976-05-25 20:00 | 8696.6667 |  | 13.8889 | 13.3531
1976-05-25 21:00 | 8720 |  | 13.3333 | 12.791
1976-05-25 22:00 | 8743.3333 |  | 9.4444 | 8.8559
1976-05-25 23:00 | 8766.6667 |  | 5.5556 | 4.9209
1976-05-26 | 8790 |  | 3.3333 | 2.6723
1976-05-26 01:00 | 8813.3333 |  | 1.6667 | 0.9858
1976-05-26 02:00 | 8836.6667 |  | -0.55556 | -1.2628
1976-05-26 03:00 | 8860 |  | -1.1111 | -1.825
1976-05-26 04:00 | 8883.3333 |  | -0.55556 | -1.2628
1976-05-26 05:00 | 8906.6667 |  | -0.55556 | -1.2628
1976-05-26 06:00 | 8930 |  | 1.6667 | 0.9858
1976-05-26 07:00 | 8953.3333 |  | 4.4444 | 3.7966
1976-05-26 08:00 | 8976.6667 |  | 7.2222 | 6.6073
1976-05-26 09:00 | 9000 |  | 9.4444 | 8.8559
1976-05-26 10:00 | 9023.3333 |  | 11.6667 | 11.1045
1976-05-26 11:00 | 9046.6667 |  | 14.4444 | 13.9153
1976-05-26 12:00 | 9070 |  | 15.5556 | 15.0396
1976-05-26 13:00 | 9095 |  | 15.5556 | 15.0396
1976-05-26 14:00 | 9120 |  | 15 | 14.4774
1976-05-26 15:00 | 9145 |  | 13.8889 | 13.3531
1976-05-26 16:00 | 9170 |  | 13.8889 | 13.3531
1976-05-26 17:00 | 9195 |  | 12.7778 | 12.2288
1976-05-26 18:00 | 9220 |  | 12.2222 | 11.6667
1976-05-26 19:00 | 9245 |  | 15 | 14.4774
1976-05-26 20:00 | 9270 |  | 12.7778 | 12.2288
1976-05-26 21:00 | 9295 |  | 12.7778 | 12.2288
1976-05-26 22:00 | 9320 |  | 10.5556 | 9.9802
1976-05-26 23:00 | 9345 |  | 10 | 9.4181
1976-05-27 | 9370 |  | 9.4444 | 8.8559
1976-05-27 01:00 | 9395 |  | 8.3333 | 7.7316
1976-05-27 02:00 | 9420 |  | 7.7778 | 7.1695
1976-05-27 03:00 | 9445 |  | 7.2222 | 6.6073
1976-05-27 04:00 | 9470 |  | 6.6667 | 6.0452
1976-05-27 05:00 | 9495 |  | 6.6667 | 6.0452
1976-05-27 06:00 | 9520 |  | 6.6667 | 6.0452
1976-05-27 07:00 | 9545 |  | 7.2222 | 6.6073
1976-05-27 08:00 | 9570 |  | 7.7778 | 7.1695
1976-05-27 09:00 | 9595 |  | 8.3333 | 7.7316
1976-05-27 10:00 | 9620 |  | 10 | 9.4181
1976-05-27 11:00 | 9645 |  | 11.1111 | 10.5424
1976-05-27 12:00 | 9670 |  | 12.7778 | 12.2288
1976-05-27 13:00 | 9638.3333 |  | 12.2222 | 11.6667
1976-05-27 14:00 | 9606.6667 |  | 12.7778 | 12.2288
1976-05-27 15:00 | 9575 |  | 12.7778 | 12.2288
1976-05-27 16:00 | 9543.3333 |  | 12.7778 | 12.2288
1976-05-27 17:00 | 9511.6667 |  | 12.2222 | 11.6667
1976-05-27 18:00 | 9480 |  | 12.2222 | 11.6667
1976-05-27 19:00 | 9448.3333 |  | 11.6667 | 11.1045
1976-05-27 20:00 | 9416.6667 |  | 10.5556 | 9.9802
1976-05-27 21:00 | 9385 |  | 10 | 9.4181
1976-05-27 22:00 | 9353.3333 |  | 10 | 9.4181
1976-05-27 23:00 | 9321.6667 |  | 8.3333 | 7.7316
1976-05-28 | 9290 |  | 7.2222 | 6.6073
1976-05-28 01:00 | 9258.3333 |  | 5.5556 | 4.9209
1976-05-28 02:00 | 9226.6667 |  | 4.4444 | 3.7966
1976-05-28 03:00 | 9195 |  | 3.8889 | 3.2344
1976-05-28 04:00 | 9163.3333 |  | 2.2222 | 1.5479
1976-05-28 05:00 | 9131.6667 |  | 3.8889 | 3.2344
1976-05-28 06:00 | 9100 |  | 4.4444 | 3.7966
1976-05-28 07:00 | 9068.3333 |  | 5 | 4.3587
1976-05-28 08:00 | 9036.6667 |  | 6.1111 | 5.483
1976-05-28 09:00 | 9005 |  | 7.7778 | 7.1695
1976-05-28 10:00 | 8973.3333 |  | 8.3333 | 7.7316
1976-05-28 11:00 | 8941.6667 |  | 11.6667 | 11.1045
1976-05-28 12:00 | 8910 |  | 10.5556 | 9.9802
1976-05-28 13:00 | 8937.0833 |  | 11.1111 | 10.5424
1976-05-28 14:00 | 8964.1667 |  | 11.6667 | 11.1045
1976-05-28 15:00 | 8991.25 |  | 11.6667 | 11.1045
1976-05-28 16:00 | 9018.3333 |  | 10 | 9.4181
1976-05-28 17:00 | 9045.4167 |  | 10 | 9.4181
1976-05-28 18:00 | 9072.5 |  | 8.8889 | 8.2938
1976-05-28 19:00 | 9099.5833 |  | 9.4444 | 8.8559
1976-05-28 20:00 | 9126.6667 |  | 8.8889 | 8.2938
1976-05-28 21:00 | 9153.75 |  | 8.3333 | 7.7316
1976-05-28 22:00 | 9180.8333 |  | 7.7778 | 7.1695
1976-05-28 23:00 | 9207.9167 |  | 5.5556 | 4.9209
1976-05-29 | 9235 |  | 4.4444 | 3.7966
1976-05-29 01:00 | 9262.0833 |  | 2.7778 | 2.1101
1976-05-29 02:00 | 9289.1667 |  | 2.2222 | 1.5479
1976-05-29 03:00 | 9316.25 |  | 1.1111 | 0.42364
1976-05-29 04:00 | 9343.3333 |  | 1.1111 | 0.42364
1976-05-29 05:00 | 9370.4167 |  | 1.6667 | 0.9858
1976-05-29 06:00 | 9397.5 |  | 2.7778 | 2.1101
1976-05-29 07:00 | 9424.5833 |  | 7.2222 | 6.6073
1976-05-29 08:00 | 9451.6667 |  | 9.4444 | 8.8559
1976-05-29 09:00 | 9478.75 |  | 11.1111 | 10.5424
1976-05-29 10:00 | 9505.8333 |  | 12.2222 | 11.6667
1976-05-29 11:00 | 9532.9167 |  | 12.7778 | 12.2288
1976-05-29 12:00 | 9560 |  | 14.4444 | 13.9153
1976-05-29 13:00 | 9590.8333 |  | 15.5556 | 15.0396
1976-05-29 14:00 | 9621.6667 |  | 15.5556 | 15.0396
1976-05-29 15:00 | 9652.5 |  | 15 | 14.4774
1976-05-29 16:00 | 9683.3333 |  | 15 | 14.4774
1976-05-29 17:00 | 9714.1667 |  | 14.4444 | 13.9153
1976-05-29 18:00 | 9745 |  | 14.4444 | 13.9153
1976-05-29 19:00 | 9775.8333 |  | 13.8889 | 13.3531
1976-05-29 20:00 | 9806.6667 |  | 12.7778 | 12.2288
1976-05-29 21:00 | 9837.5 |  | 12.7778 | 12.2288
1976-05-29 22:00 | 9868.3333 |  | 10 | 9.4181
1976-05-29 23:00 | 9899.1667 |  | 10 | 9.4181
1976-05-30 | 9930 |  | 8.8889 | 8.2938
1976-05-30 01:00 | 9960.8333 |  | 7.7778 | 7.1695
1976-05-30 02:00 | 9991.6667 |  | 7.2222 | 6.6073
1976-05-30 03:00 | 10022.5 |  | 7.2222 | 6.6073
1976-05-30 04:00 | 10053.3333 |  | 6.6667 | 6.0452
1976-05-30 05:00 | 10084.1667 |  | 5.5556 | 4.9209
1976-05-30 06:00 | 10115 |  | 5.5556 | 4.9209
1976-05-30 07:00 | 10145.8333 |  | 6.6667 | 6.0452
1976-05-30 08:00 | 10176.6667 |  | 7.7778 | 7.1695
1976-05-30 09:00 | 10207.5 |  | 10 | 9.4181
1976-05-30 10:00 | 10238.3333 |  | 11.6667 | 11.1045
1976-05-30 11:00 | 10269.1667 |  | 12.7778 | 12.2288
1976-05-30 12:00 | 10300 |  | 14.4444 | 13.9153
1976-05-30 13:00 | 10312.5 |  | 15 | 14.4774
1976-05-30 14:00 | 10325 |  | 13.8889 | 13.3531
1976-05-30 15:00 | 10337.5 |  | 15.5556 | 15.0396
1976-05-30 16:00 | 10350 |  | 16.6667 | 16.1639
1976-05-30 17:00 | 10362.5 |  | 15.5556 | 15.0396
1976-05-30 18:00 | 10375 |  | 15.5556 | 15.0396
1976-05-30 19:00 | 10387.5 |  | 15.5556 | 15.0396
1976-05-30 20:00 | 10400 |  | 14.4444 | 13.9153
1976-05-30 21:00 | 10412.5 |  | 14.4444 | 13.9153
1976-05-30 22:00 | 10425 |  | 12.7778 | 12.2288
1976-05-30 23:00 | 10437.5 |  | 7.2222 | 6.6073
1976-05-31 | 10450 |  | 4.4444 | 3.7966
1976-05-31 01:00 | 10462.5 |  | 2.2222 | 1.5479
1976-05-31 02:00 | 10475 |  | 1.1111 | 0.42364
1976-05-31 03:00 | 10487.5 |  | 0 | -0.70066
1976-05-31 04:00 | 10500 |  | 0 | -0.70066
1976-05-31 05:00 | 10512.5 |  | 1.6667 | 0.9858
1976-05-31 06:00 | 10525 |  | 2.7778 | 2.1101
1976-05-31 07:00 | 10537.5 |  | 7.2222 | 6.6073
1976-05-31 08:00 | 10550 |  | 11.1111 | 10.5424
1976-05-31 09:00 | 10562.5 |  | 12.7778 | 12.2288
1976-05-31 10:00 | 10575 |  | 14.4444 | 13.9153
1976-05-31 11:00 | 10587.5 |  | 15.5556 | 15.0396
1976-05-31 12:00 | 10600 |  | 17.2222 | 16.7261
1976-05-31 13:00 | 10704.1667 |  | 17.2222 | 16.7261
1976-05-31 14:00 | 10808.3333 |  | 19.4444 | 18.9747
1976-05-31 15:00 | 10912.5 |  | 20.5556 | 20.099
1976-05-31 16:00 | 11016.6667 |  | 21.6667 | 21.2233
1976-05-31 17:00 | 11120.8333 |  | 21.1111 | 20.6611
1976-05-31 18:00 | 11225 |  | 20 | 19.5368
1976-05-31 19:00 | 11329.1667 |  | 20 | 19.5368
1976-05-31 20:00 | 11433.3333 |  | 19.4444 | 18.9747
1976-05-31 21:00 | 11537.5 |  | 18.3333 | 17.8504
1976-05-31 22:00 | 11641.6667 |  | 13.3333 | 12.791
1976-05-31 23:00 | 11745.8333 |  | 11.6667 | 11.1045
1976-06-01 | 11850 |  | 6.6667 | 6.0452
1976-06-01 01:00 | 11954.1667 |  | 4.4444 | 3.7966
1976-06-01 02:00 | 12058.3333 |  | 4.4444 | 3.7966
1976-06-01 03:00 | 12162.5 |  | 4.4444 | 3.7966
1976-06-01 04:00 | 12266.6667 |  | 4.4444 | 3.7966
1976-06-01 05:00 | 12370.8333 |  | 4.4444 | 3.7966
1976-06-01 06:00 | 12475 |  | 2.2222 | 1.5479
1976-06-01 07:00 | 12579.1667 |  | 2.2222 | 1.5479
1976-06-01 08:00 | 12683.3333 |  | 2.2222 | 1.5479
1976-06-01 09:00 | 12787.5 |  | 12.7778 | 12.2288
1976-06-01 10:00 | 12891.6667 |  | 15 | 14.4774
1976-06-01 11:00 | 12995.8333 |  | 16.1111 | 15.6018
1976-06-01 12:00 | 13100 |  | 18.8889 | 18.4125
1976-06-01 13:00 | 13245.8333 |  | 19.4444 | 18.9747
1976-06-01 14:00 | 13391.6667 |  | 21.1111 | 20.6611
1976-06-01 15:00 | 13537.5 |  | 21.1111 | 20.6611
1976-06-01 16:00 | 13683.3333 |  | 21.1111 | 20.6611
1976-06-01 17:00 | 13829.1667 |  | 22.2222 | 21.7854
1976-06-01 18:00 | 13975 |  | 21.1111 | 20.6611
1976-06-01 19:00 | 14120.8333 |  | 21.1111 | 20.6611
1976-06-01 20:00 | 14266.6667 |  | 21.1111 | 20.6611
1976-06-01 21:00 | 14412.5 |  | 18.8889 | 18.4125
1976-06-01 22:00 | 14558.3333 |  | 16.6667 | 16.1639
1976-06-01 23:00 | 14704.1667 |  | 14.4444 | 13.9153
1976-06-02 | 14850 |  | 12.7778 | 12.2288
1976-06-02 01:00 | 14995.8333 |  | 11.6667 | 11.1045
1976-06-02 02:00 | 15141.6667 |  | 10 | 9.4181
1976-06-02 03:00 | 15287.5 |  | 6.6667 | 6.0452
1976-06-02 04:00 | 15433.3333 |  | 3.8889 | 3.2344
1976-06-02 05:00 | 15579.1667 |  | 3.3333 | 2.6723
1976-06-02 06:00 | 15725 |  | 6.6667 | 6.0452
1976-06-02 07:00 | 15870.8333 |  | 6.6667 | 6.0452
1976-06-02 08:00 | 16016.6667 |  | 11.1111 | 10.5424
1976-06-02 09:00 | 16162.5 |  | 11.6667 | 11.1045
1976-06-02 10:00 | 16308.3333 |  | 13.3333 | 12.791
1976-06-02 11:00 | 16454.1667 |  | 15 | 14.4774
1976-06-02 12:00 | 16600 |  | 17.2222 | 16.7261
1976-06-02 13:00 | 16712.5 |  | 18.3333 | 17.8504
1976-06-02 14:00 | 16825 |  | 19.4444 | 18.9747
1976-06-02 15:00 | 16937.5 |  | 20.5556 | 20.099
1976-06-02 16:00 | 17050 |  | 20.5556 | 20.099
1976-06-02 17:00 | 17162.5 |  | 20.5556 | 20.099
1976-06-02 18:00 | 17275 |  | 20 | 19.5368
1976-06-02 19:00 | 17387.5 |  | 20 | 19.5368
1976-06-02 20:00 | 17500 |  | 18.8889 | 18.4125
1976-06-02 21:00 | 17612.5 |  | 18.3333 | 17.8504
1976-06-02 22:00 | 17725 |  | 16.1111 | 15.6018
1976-06-02 23:00 | 17837.5 |  | 13.8889 | 13.3531
1976-06-03 | 17950 |  | 12.2222 | 11.6667
1976-06-03 01:00 | 18062.5 |  | 10.5556 | 9.9802
1976-06-03 02:00 | 18175 |  | 8.3333 | 7.7316
1976-06-03 03:00 | 18287.5 |  | 7.7778 | 7.1695
1976-06-03 04:00 | 18400 |  | 4.4444 | 3.7966
1976-06-03 05:00 | 18512.5 |  | 3.8889 | 3.2344
1976-06-03 06:00 | 18625 |  | 5 | 4.3587
1976-06-03 07:00 | 18737.5 |  | 8.3333 | 7.7316
1976-06-03 08:00 | 18850 |  | 8.8889 | 8.2938
1976-06-03 09:00 | 18962.5 |  | 11.1111 | 10.5424
1976-06-03 10:00 | 19075 |  | 12.7778 | 12.2288
1976-06-03 11:00 | 19187.5 |  | 13.8889 | 13.3531
1976-06-03 12:00 | 19300 |  | 15 | 14.4774
1976-06-03 13:00 | 19345.8333 |  | 16.6667 | 16.1639
1976-06-03 14:00 | 19391.6667 |  | 17.2222 | 16.7261
1976-06-03 15:00 | 19437.5 |  | 18.3333 | 17.8504
1976-06-03 16:00 | 19483.3333 |  | 18.3333 | 17.8504
1976-06-03 17:00 | 19529.1667 |  | 18.8889 | 18.4125
1976-06-03 18:00 | 19575 |  | 18.3333 | 17.8504
1976-06-03 19:00 | 19620.8333 |  | 16.6667 | 16.1639
1976-06-03 20:00 | 19666.6667 |  | 16.1111 | 15.6018
1976-06-03 21:00 | 19712.5 |  | 13.8889 | 13.3531
1976-06-03 22:00 | 19758.3333 |  | 12.2222 | 11.6667
1976-06-03 23:00 | 19804.1667 |  | 10.5556 | 9.9802
1976-06-04 | 19850 |  | 8.8889 | 8.2938
1976-06-04 01:00 | 19895.8333 |  | 7.2222 | 6.6073
1976-06-04 02:00 | 19941.6667 |  | 4.4444 | 3.7966
1976-06-04 03:00 | 19987.5 |  | 3.8889 | 3.2344
1976-06-04 04:00 | 20033.3333 |  | 3.3333 | 2.6723
1976-06-04 05:00 | 20079.1667 |  | 5 | 4.3587
1976-06-04 06:00 | 20125 |  | 7.2222 | 6.6073
1976-06-04 07:00 | 20170.8333 |  | 10 | 9.4181
1976-06-04 08:00 | 20216.6667 |  | 10 | 9.4181
1976-06-04 09:00 | 20262.5 |  | 11.1111 | 10.5424
1976-06-04 10:00 | 20308.3333 |  | 12.7778 | 12.2288
1976-06-04 11:00 | 20354.1667 |  | 14.4444 | 13.9153
1976-06-04 12:00 | 20400 |  | 16.1111 | 15.6018
1976-06-04 13:00 | 20450 |  | 17.2222 | 16.7261
1976-06-04 14:00 | 20500 |  | 18.3333 | 17.8504
1976-06-04 15:00 | 20550 |  | 18.3333 | 17.8504
1976-06-04 16:00 | 20600 |  | 19.4444 | 18.9747
1976-06-04 17:00 | 20650 |  | 18.3333 | 17.8504
1976-06-04 18:00 | 20700 |  | 18.3333 | 17.8504
1976-06-04 19:00 | 20750 |  | 17.2222 | 16.7261
1976-06-04 20:00 | 20800 |  | 17.2222 | 16.7261
1976-06-04 21:00 | 20850 |  | 16.1111 | 15.6018
1976-06-04 22:00 | 20900 |  | 14.4444 | 13.9153
1976-06-04 23:00 | 20950 |  | 13.3333 | 12.791
1976-06-05 | 21000 |  | 12.2222 | 11.6667
1976-06-05 01:00 | 21050 |  | 11.1111 | 10.5424
1976-06-05 02:00 | 21100 |  | 10.5556 | 9.9802
1976-06-05 03:00 | 21150 |  | 10 | 9.4181
1976-06-05 04:00 | 21200 |  | 8.8889 | 8.2938
1976-06-05 05:00 | 21250 |  | 9.4444 | 8.8559
1976-06-05 06:00 | 21300 |  | 10 | 9.4181
1976-06-05 07:00 | 21350 |  | 9.4444 | 8.8559
1976-06-05 08:00 | 21400 |  | 8.8889 | 8.2938
1976-06-05 09:00 | 21450 |  | 8.8889 | 8.2938
1976-06-05 10:00 | 21500 |  | 8.8889 | 8.2938
1976-06-05 11:00 | 21550 |  | 10 | 9.4181
1976-06-05 12:00 | 21600 |  | 10.5556 | 9.9802
1976-06-05 13:00 | 21600 |  | 10.5556 | 9.9802
1976-06-05 14:00 | 21600 |  | 11.1111 | 10.5424
1976-06-05 15:00 | 21600 |  | 10.5556 | 9.9802
1976-06-05 16:00 | 21600 |  | 10 | 9.4181
1976-06-05 17:00 | 21600 |  | 10 | 9.4181
1976-06-05 18:00 | 21600 |  | 10 | 9.4181
1976-06-05 19:00 | 21600 |  | 10 | 9.4181
1976-06-05 20:00 | 21600 |  | 10 | 9.4181
1976-06-05 21:00 | 21600 |  | 9.4444 | 8.8559
1976-06-05 22:00 | 21600 |  | 8.3333 | 7.7316
1976-06-05 23:00 | 21600 |  | 7.2222 | 6.6073
1976-06-06 | 21600 |  | 7.2222 | 6.6073
1976-06-06 01:00 | 21600 |  | 6.6667 | 6.0452
1976-06-06 02:00 | 21600 |  | 6.1111 | 5.483
1976-06-06 03:00 | 21600 |  | 6.1111 | 5.483
1976-06-06 04:00 | 21600 |  | 6.1111 | 5.483
1976-06-06 05:00 | 21600 |  | 6.1111 | 5.483
1976-06-06 06:00 | 21600 |  | 6.1111 | 5.483
1976-06-06 07:00 | 21600 |  | 6.6667 | 6.0452
1976-06-06 08:00 | 21600 |  | 6.6667 | 6.0452
1976-06-06 09:00 | 21600 |  | 7.7778 | 7.1695
1976-06-06 10:00 | 21600 |  | 8.3333 | 7.7316
1976-06-06 11:00 | 21600 |  | 8.8889 | 8.2938
1976-06-06 12:00 | 21600 |  | 10 | 9.4181
1976-06-06 13:00 | 21504.1667 |  | 10 | 9.4181
1976-06-06 14:00 | 21408.3333 |  | 8.8889 | 8.2938
1976-06-06 15:00 | 21312.5 |  | 8.8889 | 8.2938
1976-06-06 16:00 | 21216.6667 |  | 8.8889 | 8.2938
1976-06-06 17:00 | 21120.8333 |  | 8.8889 | 8.2938
1976-06-06 18:00 | 21025 |  | 11.1111 | 10.5424
1976-06-06 19:00 | 20929.1667 |  | 10 | 9.4181
1976-06-06 20:00 | 20833.3333 |  | 9.4444 | 8.8559
1976-06-06 21:00 | 20737.5 |  | 9.4444 | 8.8559
1976-06-06 22:00 | 20641.6667 |  | 9.4444 | 8.8559
1976-06-06 23:00 | 20545.8333 |  | 8.8889 | 8.2938
1976-06-07 | 20450 |  | 8.3333 | 7.7316
1976-06-07 01:00 | 20354.1667 |  | 8.8889 | 8.2938
1976-06-07 02:00 | 20258.3333 |  | 8.3333 | 7.7316
1976-06-07 03:00 | 20162.5 |  | 7.7778 | 7.1695
1976-06-07 04:00 | 20066.6667 |  | 7.7778 | 7.1695
1976-06-07 05:00 | 19970.8333 |  | 7.7778 | 7.1695
1976-06-07 06:00 | 19875 |  | 7.7778 | 7.1695
1976-06-07 07:00 | 19779.1667 |  | 8.3333 | 7.7316
1976-06-07 08:00 | 19683.3333 |  | 8.3333 | 7.7316
1976-06-07 09:00 | 19587.5 |  | 9.4444 | 8.8559
1976-06-07 10:00 | 19491.6667 |  | 10 | 9.4181
1976-06-07 11:00 | 19395.8333 |  | 10 | 9.4181
1976-06-07 12:00 | 19300 |  | 12.2222 | 11.6667
1976-06-07 13:00 | 19279.1667 |  | 13.3333 | 12.791
1976-06-07 14:00 | 19258.3333 |  | 14.4444 | 13.9153
1976-06-07 15:00 | 19237.5 |  | 14.4444 | 13.9153
1976-06-07 16:00 | 19216.6667 |  | 14.4444 | 13.9153
1976-06-07 17:00 | 19195.8333 |  | 13.8889 | 13.3531
1976-06-07 18:00 | 19175 |  | 15 | 14.4774
1976-06-07 19:00 | 19154.1667 |  | 13.3333 | 12.791
1976-06-07 20:00 | 19133.3333 |  | 13.3333 | 12.791
1976-06-07 21:00 | 19112.5 |  | 13.3333 | 12.791
1976-06-07 22:00 | 19091.6667 |  | 11.1111 | 10.5424
1976-06-07 23:00 | 19070.8333 |  | 8.3333 | 7.7316
1976-06-08 | 19050 |  | 7.2222 | 6.6073
1976-06-08 01:00 | 19029.1667 |  | 6.6667 | 6.0452
1976-06-08 02:00 | 19008.3333 |  | 6.6667 | 6.0452
1976-06-08 03:00 | 18987.5 |  | 6.6667 | 6.0452
1976-06-08 04:00 | 18966.6667 |  | 6.6667 | 6.0452
1976-06-08 05:00 | 18945.8333 |  | 6.6667 | 6.0452
1976-06-08 06:00 | 18925 |  | 7.7778 | 7.1695
1976-06-08 07:00 | 18904.1667 |  | 9.4444 | 8.8559
1976-06-08 08:00 | 18883.3333 |  | 11.6667 | 11.1045
1976-06-08 09:00 | 18862.5 |  | 12.7778 | 12.2288
1976-06-08 10:00 | 18841.6667 |  | 15 | 14.4774
1976-06-08 11:00 | 18820.8333 |  | 15.5556 | 15.0396
1976-06-08 12:00 | 18800 |  | 16.1111 | 15.6018
1976-06-08 13:00 | 18845.8333 |  | 17.2222 | 16.7261
1976-06-08 14:00 | 18891.6667 |  | 16.6667 | 16.1639
1976-06-08 15:00 | 18937.5 |  | 16.1111 | 15.6018
1976-06-08 16:00 | 18983.3333 |  | 16.6667 | 16.1639
1976-06-08 17:00 | 19029.1667 |  | 16.6667 | 16.1639
1976-06-08 18:00 | 19075 |  | 14.4444 | 13.9153
1976-06-08 19:00 | 19120.8333 |  | 13.3333 | 12.791
1976-06-08 20:00 | 19166.6667 |  | 12.7778 | 12.2288
1976-06-08 21:00 | 19212.5 |  | 12.7778 | 12.2288
1976-06-08 22:00 | 19258.3333 |  | 11.1111 | 10.5424
1976-06-08 23:00 | 19304.1667 |  | 10.5556 | 9.9802
1976-06-09 | 19350 |  | 10 | 9.4181
1976-06-09 01:00 | 19395.8333 |  | 9.4444 | 8.8559
1976-06-09 02:00 | 19441.6667 |  | 8.8889 | 8.2938
1976-06-09 03:00 | 19487.5 |  | 8.8889 | 8.2938
1976-06-09 04:00 | 19533.3333 |  | 8.8889 | 8.2938
1976-06-09 05:00 | 19579.1667 |  | 8.3333 | 7.7316
1976-06-09 06:00 | 19625 |  | 7.7778 | 7.1695
1976-06-09 07:00 | 19670.8333 |  | 8.3333 | 7.7316
1976-06-09 08:00 | 19716.6667 |  | 8.3333 | 7.7316
1976-06-09 09:00 | 19762.5 |  | 8.8889 | 8.2938
1976-06-09 10:00 | 19808.3333 |  | 9.4444 | 8.8559
1976-06-09 11:00 | 19854.1667 |  | 10.5556 | 9.9802
1976-06-09 12:00 | 19900 |  | 11.1111 | 10.5424
1976-06-09 13:00 | 20016.6667 |  | 12.2222 | 11.6667
1976-06-09 14:00 | 20133.3333 |  | 13.8889 | 13.3531
1976-06-09 15:00 | 20250 |  | 15 | 14.4774
1976-06-09 16:00 | 20366.6667 |  | 13.8889 | 13.3531
1976-06-09 17:00 | 20483.3333 |  | 13.3333 | 12.791
1976-06-09 18:00 | 20600 |  | 13.3333 | 12.791
1976-06-09 19:00 | 20716.6667 |  | 13.3333 | 12.791
1976-06-09 20:00 | 20833.3333 |  | 11.6667 | 11.1045
1976-06-09 21:00 | 20950 |  | 11.6667 | 11.1045
1976-06-09 22:00 | 21066.6667 |  | 11.6667 | 11.1045
1976-06-09 23:00 | 21183.3333 |  | 11.1111 | 10.5424
1976-06-10 | 21300 |  | 9.4444 | 8.8559
1976-06-10 01:00 | 21416.6667 |  | 7.7778 | 7.1695
1976-06-10 02:00 | 21533.3333 |  | 7.7778 | 7.1695
1976-06-10 03:00 | 21650 |  | 8.3333 | 7.7316
1976-06-10 04:00 | 21766.6667 |  | 8.3333 | 7.7316
1976-06-10 05:00 | 21883.3333 |  | 8.8889 | 8.2938
1976-06-10 06:00 | 22000 |  | 9.4444 | 8.8559
1976-06-10 07:00 | 22116.6667 |  | 10 | 9.4181
1976-06-10 08:00 | 22233.3333 |  | 10 | 9.4181
1976-06-10 09:00 | 22350 |  | 10.5556 | 9.9802
1976-06-10 10:00 | 22466.6667 |  | 11.6667 | 11.1045
1976-06-10 11:00 | 22583.3333 |  | 14.4444 | 13.9153
1976-06-10 12:00 | 22700 |  | 16.6667 | 16.1639
1976-06-10 13:00 | 22825 |  | 17.7778 | 17.2882
1976-06-10 14:00 | 22950 |  | 16.6667 | 16.1639
1976-06-10 15:00 | 23075 |  | 17.7778 | 17.2882
1976-06-10 16:00 | 23200 |  | 17.7778 | 17.2882
1976-06-10 17:00 | 23325 |  | 19.4444 | 18.9747
1976-06-10 18:00 | 23450 |  | 20 | 19.5368
1976-06-10 19:00 | 23575 |  | 20 | 19.5368
1976-06-10 20:00 | 23700 |  | 19.4444 | 18.9747
1976-06-10 21:00 | 23825 |  | 15.5556 | 15.0396
1976-06-10 22:00 | 23950 |  | 13.8889 | 13.3531
1976-06-10 23:00 | 24075 |  | 15 | 14.4774
1976-06-11 | 24200 |  | 13.3333 | 12.791
1976-06-11 01:00 | 24325 |  | 9.4444 | 8.8559
1976-06-11 02:00 | 24450 |  | 8.3333 | 7.7316
1976-06-11 03:00 | 24575 |  | 6.6667 | 6.0452
1976-06-11 04:00 | 24700 |  | 6.1111 | 5.483
1976-06-11 05:00 | 24825 |  | 7.2222 | 6.6073
1976-06-11 06:00 | 24950 |  | 8.3333 | 7.7316
1976-06-11 07:00 | 25075 |  | 10.5556 | 9.9802
1976-06-11 08:00 | 25200 |  | 11.1111 | 10.5424
1976-06-11 09:00 | 25325 |  | 12.2222 | 11.6667
1976-06-11 10:00 | 25450 |  | 15 | 14.4774
1976-06-11 11:00 | 25575 |  | 17.7778 | 17.2882
1976-06-11 12:00 | 25700 |  | 19.4444 | 18.9747
1976-06-11 13:00 | 25679.1667 |  | 21.1111 | 20.6611
1976-06-11 14:00 | 25658.3333 |  | 23.3333 | 22.9097
1976-06-11 15:00 | 25637.5 |  | 25 | 24.5962
1976-06-11 16:00 | 25616.6667 |  | 26.1111 | 25.7205
1976-06-11 17:00 | 25595.8333 |  | 26.1111 | 25.7205
1976-06-11 18:00 | 25575 |  | 25 | 24.5962
1976-06-11 19:00 | 25554.1667 |  | 23.8889 | 23.4719
1976-06-11 20:00 | 25533.3333 |  | 22.7778 | 22.3476
1976-06-11 21:00 | 25512.5 |  | 21.1111 | 20.6611
1976-06-11 22:00 | 25491.6667 |  | 17.7778 | 17.2882
1976-06-11 23:00 | 25470.8333 |  | 14.4444 | 13.9153
1976-06-12 | 25450 |  | 11.6667 | 11.1045
1976-06-12 01:00 | 25429.1667 |  | 9.4444 | 8.8559
1976-06-12 02:00 | 25408.3333 |  | 7.7778 | 7.1695
1976-06-12 03:00 | 25387.5 |  | 6.6667 | 6.0452
1976-06-12 04:00 | 25366.6667 |  | 6.1111 | 5.483
1976-06-12 05:00 | 25345.8333 |  | 6.1111 | 5.483
1976-06-12 06:00 | 25325 |  | 9.4444 | 8.8559
1976-06-12 07:00 | 25304.1667 |  | 13.3333 | 12.791
1976-06-12 08:00 | 25283.3333 |  | 13.3333 | 12.791
1976-06-12 09:00 | 25262.5 |  | 16.6667 | 16.1639
1976-06-12 10:00 | 25241.6667 |  | 17.7778 | 17.2882
1976-06-12 11:00 | 25220.8333 |  | 19.4444 | 18.9747
1976-06-12 12:00 | 25200 |  | 20 | 19.5368
1976-06-12 13:00 | 25162.5 |  | 20.5556 | 20.099
1976-06-12 14:00 | 25125 |  | 21.1111 | 20.6611
1976-06-12 15:00 | 25087.5 |  | 21.6667 | 21.2233
1976-06-12 16:00 | 25050 |  | 21.6667 | 21.2233
1976-06-12 17:00 | 25012.5 |  | 21.6667 | 21.2233
1976-06-12 18:00 | 24975 |  | 16.6667 | 16.1639
1976-06-12 19:00 | 24937.5 |  | 15.5556 | 15.0396
1976-06-12 20:00 | 24900 |  | 12.7778 | 12.2288
1976-06-12 21:00 | 24862.5 |  | 13.8889 | 13.3531
1976-06-12 22:00 | 24825 |  | 12.2222 | 11.6667
1976-06-12 23:00 | 24787.5 |  | 11.6667 | 11.1045
1976-06-13 | 24750 |  | 12.2222 | 11.6667
1976-06-13 01:00 | 24712.5 |  | 10.5556 | 9.9802
1976-06-13 02:00 | 24675 |  | 9.4444 | 8.8559
1976-06-13 03:00 | 24637.5 |  | 8.3333 | 7.7316
1976-06-13 04:00 | 24600 |  | 7.7778 | 7.1695
1976-06-13 05:00 | 24562.5 |  | 8.3333 | 7.7316
1976-06-13 06:00 | 24525 |  | 9.4444 | 8.8559
1976-06-13 07:00 | 24487.5 |  | 11.1111 | 10.5424
1976-06-13 08:00 | 24450 |  | 12.2222 | 11.6667
1976-06-13 09:00 | 24412.5 |  | 13.3333 | 12.791
1976-06-13 10:00 | 24375 |  | 14.4444 | 13.9153
1976-06-13 11:00 | 24337.5 |  | 16.1111 | 15.6018
1976-06-13 12:00 | 24300 |  | 17.2222 | 16.7261
1976-06-13 13:00 | 24266.6667 |  | 18.3333 | 17.8504
1976-06-13 14:00 | 24233.3333 |  | 18.8889 | 18.4125
1976-06-13 15:00 | 24200 |  | 20.5556 | 20.099
1976-06-13 16:00 | 24166.6667 |  | 21.1111 | 20.6611
1976-06-13 17:00 | 24133.3333 |  | 22.2222 | 21.7854
1976-06-13 18:00 | 24100 |  | 21.6667 | 21.2233
1976-06-13 19:00 | 24066.6667 |  | 19.4444 | 18.9747
1976-06-13 20:00 | 24033.3333 |  | 17.7778 | 17.2882
1976-06-13 21:00 | 24000 |  | 17.7778 | 17.2882
1976-06-13 22:00 | 23966.6667 |  | 16.1111 | 15.6018
1976-06-13 23:00 | 23933.3333 |  | 13.8889 | 13.3531
1976-06-14 | 23900 |  | 12.7778 | 12.2288
1976-06-14 01:00 | 23866.6667 |  | 11.6667 | 11.1045
1976-06-14 02:00 | 23833.3333 |  | 7.7778 | 7.1695
1976-06-14 03:00 | 23800 |  | 6.1111 | 5.483
1976-06-14 04:00 | 23766.6667 |  | 5 | 4.3587
1976-06-14 05:00 | 23733.3333 |  | 6.6667 | 6.0452
1976-06-14 06:00 | 23700 |  | 7.2222 | 6.6073
1976-06-14 07:00 | 23666.6667 |  | 9.4444 | 8.8559
1976-06-14 08:00 | 23633.3333 |  | 12.7778 | 12.2288
1976-06-14 09:00 | 23600 |  | 13.8889 | 13.3531
1976-06-14 10:00 | 23566.6667 |  | 14.4444 | 13.9153
1976-06-14 11:00 | 23533.3333 |  | 15.5556 | 15.0396
1976-06-14 12:00 | 23500 |  | 18.3333 | 17.8504
1976-06-14 13:00 | 23529.1667 |  | 20 | 19.5368
1976-06-14 14:00 | 23558.3333 |  | 21.1111 | 20.6611
1976-06-14 15:00 | 23587.5 |  | 21.1111 | 20.6611
1976-06-14 16:00 | 23616.6667 |  | 21.1111 | 20.6611
1976-06-14 17:00 | 23645.8333 |  | 22.2222 | 21.7854
1976-06-14 18:00 | 23675 |  | 22.2222 | 21.7854
1976-06-14 19:00 | 23704.1667 |  | 21.6667 | 21.2233
1976-06-14 20:00 | 23733.3333 |  | 21.1111 | 20.6611
1976-06-14 21:00 | 23762.5 |  | 18.3333 | 17.8504
1976-06-14 22:00 | 23791.6667 |  | 15.5556 | 15.0396
1976-06-14 23:00 | 23820.8333 |  | 13.8889 | 13.3531
1976-06-15 | 23850 |  | 13.3333 | 12.791
1976-06-15 01:00 | 23879.1667 |  | 12.7778 | 12.2288
1976-06-15 02:00 | 23908.3333 |  | 12.7778 | 12.2288
1976-06-15 03:00 | 23937.5 |  | 12.7778 | 12.2288
1976-06-15 04:00 | 23966.6667 |  | 12.7778 | 12.2288
1976-06-15 05:00 | 23995.8333 |  | 12.7778 | 12.2288
1976-06-15 06:00 | 24025 |  | 12.2222 | 11.6667
1976-06-15 07:00 | 24054.1667 |  | 13.3333 | 12.791
1976-06-15 08:00 | 24083.3333 |  | 15.5556 | 15.0396
1976-06-15 09:00 | 24112.5 |  | 15.5556 | 15.0396
1976-06-15 10:00 | 24141.6667 |  | 16.6667 | 16.1639
1976-06-15 11:00 | 24170.8333 |  | 17.7778 | 17.2882
1976-06-15 12:00 | 24200 |  | 18.8889 | 18.4125
1976-06-15 13:00 | 24166.6667 |  | 20 | 19.5368
1976-06-15 14:00 | 24133.3333 |  | 20.5556 | 20.099
1976-06-15 15:00 | 24100 |  | 21.1111 | 20.6611
1976-06-15 16:00 | 24066.6667 |  | 20.5556 | 20.099
1976-06-15 17:00 | 24033.3333 |  | 21.1111 | 20.6611
1976-06-15 18:00 | 24000 |  | 21.1111 | 20.6611
1976-06-15 19:00 | 23966.6667 |  | 20 | 19.5368
1976-06-15 20:00 | 23933.3333 |  | 18.3333 | 17.8504
1976-06-15 21:00 | 23900 |  | 17.7778 | 17.2882
1976-06-15 22:00 | 23866.6667 |  | 15.5556 | 15.0396
1976-06-15 23:00 | 23833.3333 |  | 13.8889 | 13.3531
1976-06-16 | 23800 |  | 12.7778 | 12.2288
1976-06-16 01:00 | 23766.6667 |  | 12.2222 | 11.6667
1976-06-16 02:00 | 23733.3333 |  | 11.1111 | 10.5424
1976-06-16 03:00 | 23700 |  | 11.1111 | 10.5424
1976-06-16 04:00 | 23666.6667 |  | 10.5556 | 9.9802
1976-06-16 05:00 | 23633.3333 |  | 10.5556 | 9.9802
1976-06-16 06:00 | 23600 |  | 10.5556 | 9.9802
1976-06-16 07:00 | 23566.6667 |  | 11.1111 | 10.5424
1976-06-16 08:00 | 23533.3333 |  | 13.3333 | 12.791
1976-06-16 09:00 | 23500 |  | 14.4444 | 13.9153
1976-06-16 10:00 | 23466.6667 |  | 14.4444 | 13.9153
1976-06-16 11:00 | 23433.3333 |  | 14.4444 | 13.9153
1976-06-16 12:00 | 23400 |  | 15.5556 | 15.0396
1976-06-16 13:00 | 23400 |  | 16.1111 | 15.6018
1976-06-16 14:00 | 23400 |  | 15.5556 | 15.0396
1976-06-16 15:00 | 23400 |  | 13.8889 | 13.3531
1976-06-16 16:00 | 23400 |  | 12.7778 | 12.2288
1976-06-16 17:00 | 23400 |  | 12.2222 | 11.6667
1976-06-16 18:00 | 23400 |  | 12.7778 | 12.2288
1976-06-16 19:00 | 23400 |  | 12.7778 | 12.2288
1976-06-16 20:00 | 23400 |  | 12.2222 | 11.6667
1976-06-16 21:00 | 23400 |  | 11.6667 | 11.1045
1976-06-16 22:00 | 23400 |  | 11.1111 | 10.5424
1976-06-16 23:00 | 23400 |  | 10.5556 | 9.9802
1976-06-17 | 23400 |  | 10 | 9.4181
1976-06-17 01:00 | 23400 |  | 10 | 9.4181
1976-06-17 02:00 | 23400 |  | 10 | 9.4181
1976-06-17 03:00 | 23400 |  | 8.8889 | 8.2938
1976-06-17 04:00 | 23400 |  | 8.8889 | 8.2938
1976-06-17 05:00 | 23400 |  | 8.3333 | 7.7316
1976-06-17 06:00 | 23400 |  | 8.8889 | 8.2938
1976-06-17 07:00 | 23400 |  | 9.4444 | 8.8559
1976-06-17 08:00 | 23400 |  | 9.4444 | 8.8559
1976-06-17 09:00 | 23400 |  | 10 | 9.4181
1976-06-17 10:00 | 23400 |  | 10.5556 | 9.9802
1976-06-17 11:00 | 23400 |  | 11.6667 | 11.1045
1976-06-17 12:00 | 23400 |  | 12.2222 | 11.6667
1976-06-17 13:00 | 23304.1667 |  | 12.7778 | 12.2288
1976-06-17 14:00 | 23208.3333 |  | 13.8889 | 13.3531
1976-06-17 15:00 | 23112.5 |  | 12.7778 | 12.2288
1976-06-17 16:00 | 23016.6667 |  | 12.7778 | 12.2288
1976-06-17 17:00 | 22920.8333 |  | 13.3333 | 12.791
1976-06-17 18:00 | 22825 |  | 13.3333 | 12.791
1976-06-17 19:00 | 22729.1667 |  | 13.3333 | 12.791
1976-06-17 20:00 | 22633.3333 |  | 13.3333 | 12.791
1976-06-17 21:00 | 22537.5 |  | 12.2222 | 11.6667
1976-06-17 22:00 | 22441.6667 |  | 11.1111 | 10.5424
1976-06-17 23:00 | 22345.8333 |  | 9.4444 | 8.8559
1976-06-18 | 22250 |  | 8.8889 | 8.2938
1976-06-18 01:00 | 22154.1667 |  | 7.7778 | 7.1695
1976-06-18 02:00 | 22058.3333 |  | 6.1111 | 5.483
1976-06-18 03:00 | 21962.5 |  | 4.4444 | 3.7966
1976-06-18 04:00 | 21866.6667 |  | 5 | 4.3587
1976-06-18 05:00 | 21770.8333 |  | 5.5556 | 4.9209
1976-06-18 06:00 | 21675 |  | 6.6667 | 6.0452
1976-06-18 07:00 | 21579.1667 |  | 8.8889 | 8.2938
1976-06-18 08:00 | 21483.3333 |  | 10 | 9.4181
1976-06-18 09:00 | 21387.5 |  | 10.5556 | 9.9802
1976-06-18 10:00 | 21291.6667 |  | 11.1111 | 10.5424
1976-06-18 11:00 | 21195.8333 |  | 13.3333 | 12.791
1976-06-18 12:00 | 21100 |  | 15.5556 | 15.0396
1976-06-18 13:00 | 20970.8333 |  | 16.6667 | 16.1639
1976-06-18 14:00 | 20841.6667 |  | 16.1111 | 15.6018
1976-06-18 15:00 | 20712.5 |  | 16.1111 | 15.6018
1976-06-18 16:00 | 20583.3333 |  | 16.6667 | 16.1639
1976-06-18 17:00 | 20454.1667 |  | 16.6667 | 16.1639
1976-06-18 18:00 | 20325 |  | 16.6667 | 16.1639
1976-06-18 19:00 | 20195.8333 |  | 16.6667 | 16.1639
1976-06-18 20:00 | 20066.6667 |  | 15 | 14.4774
1976-06-18 21:00 | 19937.5 |  | 13.8889 | 13.3531
1976-06-18 22:00 | 19808.3333 |  | 13.8889 | 13.3531
1976-06-18 23:00 | 19679.1667 |  | 12.2222 | 11.6667
1976-06-19 | 19550 |  | 11.6667 | 11.1045
1976-06-19 01:00 | 19420.8333 |  | 11.1111 | 10.5424
1976-06-19 02:00 | 19291.6667 |  | 10 | 9.4181
1976-06-19 03:00 | 19162.5 |  | 8.3333 | 7.7316
1976-06-19 04:00 | 19033.3333 |  | 5 | 4.3587
1976-06-19 05:00 | 18904.1667 |  | 4.4444 | 3.7966
1976-06-19 06:00 | 18775 |  | 5.5556 | 4.9209
1976-06-19 07:00 | 18645.8333 |  | 7.2222 | 6.6073
1976-06-19 08:00 | 18516.6667 |  | 10.5556 | 9.9802
1976-06-19 09:00 | 18387.5 |  | 11.6667 | 11.1045
1976-06-19 10:00 | 18258.3333 |  | 13.3333 | 12.791
1976-06-19 11:00 | 18129.1667 |  | 15 | 14.4774
1976-06-19 12:00 | 18000 |  | 17.2222 | 16.7261
1976-06-19 13:00 | 17975 |  | 18.3333 | 17.8504
1976-06-19 14:00 | 17950 |  | 19.4444 | 18.9747
1976-06-19 15:00 | 17925 |  | 19.4444 | 18.9747
1976-06-19 16:00 | 17900 |  | 18.8889 | 18.4125
1976-06-19 17:00 | 17875 |  | 20 | 19.5368
1976-06-19 18:00 | 17850 |  | 19.4444 | 18.9747
1976-06-19 19:00 | 17825 |  | 20 | 19.5368
1976-06-19 20:00 | 17800 |  | 13.8889 | 13.3531
1976-06-19 21:00 | 17775 |  | 13.3333 | 12.791
1976-06-19 22:00 | 17750 |  | 12.7778 | 12.2288
1976-06-19 23:00 | 17725 |  | 11.6667 | 11.1045
1976-06-20 | 17700 |  | 10.5556 | 9.9802
1976-06-20 01:00 | 17675 |  | 10.5556 | 9.9802
1976-06-20 02:00 | 17650 |  | 10 | 9.4181
1976-06-20 03:00 | 17625 |  | 6.6667 | 6.0452
1976-06-20 04:00 | 17600 |  | 5 | 4.3587
1976-06-20 05:00 | 17575 |  | 6.6667 | 6.0452
1976-06-20 06:00 | 17550 |  | 7.2222 | 6.6073
1976-06-20 07:00 | 17525 |  | 11.1111 | 10.5424
1976-06-20 08:00 | 17500 |  | 11.6667 | 11.1045
1976-06-20 09:00 | 17475 |  | 12.7778 | 12.2288
1976-06-20 10:00 | 17450 |  | 13.3333 | 12.791
1976-06-20 11:00 | 17425 |  | 15 | 14.4774
1976-06-20 12:00 | 17400 |  | 16.1111 | 15.6018
1976-06-20 13:00 | 17379.1667 |  | 17.7778 | 17.2882
1976-06-20 14:00 | 17358.3333 |  | 18.3333 | 17.8504
1976-06-20 15:00 | 17337.5 |  | 18.8889 | 18.4125
1976-06-20 16:00 | 17316.6667 |  | 19.4444 | 18.9747
1976-06-20 17:00 | 17295.8333 |  | 18.3333 | 17.8504
1976-06-20 18:00 | 17275 |  | 17.7778 | 17.2882
1976-06-20 19:00 | 17254.1667 |  | 17.7778 | 17.2882
1976-06-20 20:00 | 17233.3333 |  | 17.7778 | 17.2882
1976-06-20 21:00 | 17212.5 |  | 16.6667 | 16.1639
1976-06-20 22:00 | 17191.6667 |  | 14.4444 | 13.9153
1976-06-20 23:00 | 17170.8333 |  | 12.7778 | 12.2288
1976-06-21 | 17150 |  | 10.5556 | 9.9802
1976-06-21 01:00 | 17129.1667 |  | 10 | 9.4181
1976-06-21 02:00 | 17108.3333 |  | 7.2222 | 6.6073
1976-06-21 03:00 | 17087.5 |  | 5.5556 | 4.9209
1976-06-21 04:00 | 17066.6667 |  | 4.4444 | 3.7966
1976-06-21 05:00 | 17045.8333 |  | 4.4444 | 3.7966
1976-06-21 06:00 | 17025 |  | 4.4444 | 3.7966
1976-06-21 07:00 | 17004.1667 |  | 5 | 4.3587
1976-06-21 08:00 | 16983.3333 |  | 10.5556 | 9.9802
1976-06-21 09:00 | 16962.5 |  | 12.7778 | 12.2288
1976-06-21 10:00 | 16941.6667 |  | 13.8889 | 13.3531
1976-06-21 11:00 | 16920.8333 |  | 14.4444 | 13.9153
1976-06-21 12:00 | 16900 |  | 16.1111 | 15.6018
1976-06-21 13:00 | 16962.5 |  | 17.2222 | 16.7261
1976-06-21 14:00 | 17025 |  | 17.7778 | 17.2882
1976-06-21 15:00 | 17087.5 |  | 17.7778 | 17.2882
1976-06-21 16:00 | 17150 |  | 17.7778 | 17.2882
1976-06-21 17:00 | 17212.5 |  | 18.8889 | 18.4125
1976-06-21 18:00 | 17275 |  | 17.7778 | 17.2882
1976-06-21 19:00 | 17337.5 |  | 16.6667 | 16.1639
1976-06-21 20:00 | 17400 |  | 16.1111 | 15.6018
1976-06-21 21:00 | 17462.5 |  | 15 | 14.4774
1976-06-21 22:00 | 17525 |  | 13.3333 | 12.791
1976-06-21 23:00 | 17587.5 |  | 12.2222 | 11.6667
1976-06-22 | 17650 |  | 11.6667 | 11.1045
1976-06-22 01:00 | 17712.5 |  | 11.1111 | 10.5424
1976-06-22 02:00 | 17775 |  | 11.1111 | 10.5424
1976-06-22 03:00 | 17837.5 |  | 11.1111 | 10.5424
1976-06-22 04:00 | 17900 |  | 11.1111 | 10.5424
1976-06-22 05:00 | 17962.5 |  | 11.1111 | 10.5424
1976-06-22 06:00 | 18025 |  | 7.2222 | 6.6073
1976-06-22 07:00 | 18087.5 |  | 8.8889 | 8.2938
1976-06-22 08:00 | 18150 |  | 9.4444 | 8.8559
1976-06-22 09:00 | 18212.5 |  | 10 | 9.4181
1976-06-22 10:00 | 18275 |  | 10 | 9.4181
1976-06-22 11:00 | 18337.5 |  | 11.1111 | 10.5424
1976-06-22 12:00 | 18400 |  | 11.1111 | 10.5424
1976-06-22 13:00 | 18329.1667 |  | 12.7778 | 12.2288
1976-06-22 14:00 | 18258.3333 |  | 12.7778 | 12.2288
1976-06-22 15:00 | 18187.5 |  | 13.3333 | 12.791
1976-06-22 16:00 | 18116.6667 |  | 13.8889 | 13.3531
1976-06-22 17:00 | 18045.8333 |  | 13.3333 | 12.791
1976-06-22 18:00 | 17975 |  | 13.8889 | 13.3531
1976-06-22 19:00 | 17904.1667 |  | 13.8889 | 13.3531
1976-06-22 20:00 | 17833.3333 |  | 13.3333 | 12.791
1976-06-22 21:00 | 17762.5 |  | 12.7778 | 12.2288
1976-06-22 22:00 | 17691.6667 |  | 11.6667 | 11.1045
1976-06-22 23:00 | 17620.8333 |  | 11.6667 | 11.1045
1976-06-23 | 17550 |  | 11.6667 | 11.1045
1976-06-23 01:00 | 17479.1667 |  | 10.5556 | 9.9802
1976-06-23 02:00 | 17408.3333 |  | 9.4444 | 8.8559
1976-06-23 03:00 | 17337.5 |  | 10 | 9.4181
1976-06-23 04:00 | 17266.6667 |  | 8.3333 | 7.7316
1976-06-23 05:00 | 17195.8333 |  | 8.3333 | 7.7316
1976-06-23 06:00 | 17125 |  | 8.8889 | 8.2938
1976-06-23 07:00 | 17054.1667 |  | 10 | 9.4181
1976-06-23 08:00 | 16983.3333 |  | 11.1111 | 10.5424
1976-06-23 09:00 | 16912.5 |  | 12.2222 | 11.6667
1976-06-23 10:00 | 16841.6667 |  | 12.7778 | 12.2288
1976-06-23 11:00 | 16770.8333 |  | 15 | 14.4774
1976-06-23 12:00 | 16700 |  | 16.6667 | 16.1639
1976-06-23 13:00 | 16695.8333 |  | 17.7778 | 17.2882
1976-06-23 14:00 | 16691.6667 |  | 18.3333 | 17.8504
1976-06-23 15:00 | 16687.5 |  | 19.4444 | 18.9747
1976-06-23 16:00 | 16683.3333 |  | 19.4444 | 18.9747
1976-06-23 17:00 | 16679.1667 |  | 17.7778 | 17.2882
1976-06-23 18:00 | 16675 |  | 17.2222 | 16.7261
1976-06-23 19:00 | 16670.8333 |  | 16.6667 | 16.1639
1976-06-23 20:00 | 16666.6667 |  | 17.2222 | 16.7261
1976-06-23 21:00 | 16662.5 |  | 17.2222 | 16.7261
1976-06-23 22:00 | 16658.3333 |  | 13.8889 | 13.3531
1976-06-23 23:00 | 16654.1667 |  | 14.4444 | 13.9153
1976-06-24 | 16650 |  | 12.7778 | 12.2288
1976-06-24 01:00 | 16645.8333 |  | 11.6667 | 11.1045
1976-06-24 02:00 | 16641.6667 |  | 11.1111 | 10.5424
1976-06-24 03:00 | 16637.5 |  | 10.5556 | 9.9802
1976-06-24 04:00 | 16633.3333 |  | 11.1111 | 10.5424
1976-06-24 05:00 | 16629.1667 |  | 13.3333 | 12.791
1976-06-24 06:00 | 16625 |  | 11.6667 | 11.1045
1976-06-24 07:00 | 16620.8333 |  | 14.4444 | 13.9153
1976-06-24 08:00 | 16616.6667 |  | 15 | 14.4774
1976-06-24 09:00 | 16612.5 |  | 16.1111 | 15.6018
1976-06-24 10:00 | 16608.3333 |  | 17.2222 | 16.7261
1976-06-24 11:00 | 16604.1667 |  | 18.3333 | 17.8504
1976-06-24 12:00 | 16600 |  | 20 | 19.5368
1976-06-24 13:00 | 16695.8333 |  | 21.6667 | 21.2233
1976-06-24 14:00 | 16791.6667 |  | 22.2222 | 21.7854
1976-06-24 15:00 | 16887.5 |  | 22.7778 | 22.3476
1976-06-24 16:00 | 16983.3333 |  | 23.3333 | 22.9097
1976-06-24 17:00 | 17079.1667 |  | 23.8889 | 23.4719
1976-06-24 18:00 | 17175 |  | 22.7778 | 22.3476
1976-06-24 19:00 | 17270.8333 |  | 23.3333 | 22.9097
1976-06-24 20:00 | 17366.6667 |  | 22.7778 | 22.3476
1976-06-24 21:00 | 17462.5 |  | 21.1111 | 20.6611
1976-06-24 22:00 | 17558.3333 |  | 16.1111 | 15.6018
1976-06-24 23:00 | 17654.1667 |  | 13.8889 | 13.3531
1976-06-25 | 17750 |  | 16.6667 | 16.1639
1976-06-25 01:00 | 17845.8333 |  | 16.1111 | 15.6018
1976-06-25 02:00 | 17941.6667 |  | 15.5556 | 15.0396
1976-06-25 03:00 | 18037.5 |  | 13.8889 | 13.3531
1976-06-25 04:00 | 18133.3333 |  | 11.6667 | 11.1045
1976-06-25 05:00 | 18229.1667 |  | 10 | 9.4181
1976-06-25 06:00 | 18325 |  | 11.1111 | 10.5424
1976-06-25 07:00 | 18420.8333 |  | 11.1111 | 10.5424
1976-06-25 08:00 | 18516.6667 |  | 12.7778 | 12.2288
1976-06-25 09:00 | 18612.5 |  | 14.4444 | 13.9153
1976-06-25 10:00 | 18708.3333 |  | 15.5556 | 15.0396
1976-06-25 11:00 | 18804.1667 |  | 16.1111 | 15.6018
1976-06-25 12:00 | 18900 |  | 17.7778 | 17.2882
1976-06-25 13:00 | 18941.6667 |  | 20.5556 | 20.099
1976-06-25 14:00 | 18983.3333 |  | 21.1111 | 20.6611
1976-06-25 15:00 | 19025 |  | 22.2222 | 21.7854
1976-06-25 16:00 | 19066.6667 |  | 22.7778 | 22.3476
1976-06-25 17:00 | 19108.3333 |  | 23.8889 | 23.4719
1976-06-25 18:00 | 19150 |  | 22.7778 | 22.3476
1976-06-25 19:00 | 19191.6667 |  | 23.3333 | 22.9097
1976-06-25 20:00 | 19233.3333 |  | 21.6667 | 21.2233
1976-06-25 21:00 | 19275 |  | 20 | 19.5368
1976-06-25 22:00 | 19316.6667 |  | 16.6667 | 16.1639
1976-06-25 23:00 | 19358.3333 |  | 13.8889 | 13.3531
1976-06-26 | 19400 |  | 11.6667 | 11.1045
1976-06-26 01:00 | 19441.6667 |  | 10.5556 | 9.9802
1976-06-26 02:00 | 19483.3333 |  | 8.3333 | 7.7316
1976-06-26 03:00 | 19525 |  | 7.7778 | 7.1695
1976-06-26 04:00 | 19566.6667 |  | 7.2222 | 6.6073
1976-06-26 05:00 | 19608.3333 |  | 8.3333 | 7.7316
1976-06-26 06:00 | 19650 |  | 8.8889 | 8.2938
1976-06-26 07:00 | 19691.6667 |  | 13.8889 | 13.3531
1976-06-26 08:00 | 19733.3333 |  | 15.5556 | 15.0396
1976-06-26 09:00 | 19775 |  | 17.2222 | 16.7261
1976-06-26 10:00 | 19816.6667 |  | 18.8889 | 18.4125
1976-06-26 11:00 | 19858.3333 |  | 20.5556 | 20.099
1976-06-26 12:00 | 19900 |  | 21.6667 | 21.2233
1976-06-26 13:00 | 19925 |  | 23.8889 | 23.4719
1976-06-26 14:00 | 19950 |  | 25 | 24.5962
1976-06-26 15:00 | 19975 |  | 25.5556 | 25.1583
1976-06-26 16:00 | 20000 |  | 27.2222 | 26.8448
1976-06-26 17:00 | 20025 |  | 27.7778 | 27.4069
1976-06-26 18:00 | 20050 |  | 27.7778 | 27.4069
1976-06-26 19:00 | 20075 |  | 27.7778 | 27.4069
1976-06-26 20:00 | 20100 |  | 26.1111 | 25.7205
1976-06-26 21:00 | 20125 |  | 25 | 24.5962
1976-06-26 22:00 | 20150 |  | 19.4444 | 18.9747
1976-06-26 23:00 | 20175 |  | 18.3333 | 17.8504
1976-06-27 | 20200 |  | 14.4444 | 13.9153
1976-06-27 01:00 | 20225 |  | 11.6667 | 11.1045
1976-06-27 02:00 | 20250 |  | 11.1111 | 10.5424
1976-06-27 03:00 | 20275 |  | 10 | 9.4181
1976-06-27 04:00 | 20300 |  | 10 | 9.4181
1976-06-27 05:00 | 20325 |  | 8.8889 | 8.2938
1976-06-27 06:00 | 20350 |  | 8.8889 | 8.2938
1976-06-27 07:00 | 20375 |  | 11.1111 | 10.5424
1976-06-27 08:00 | 20400 |  | 17.2222 | 16.7261
1976-06-27 09:00 | 20425 |  | 17.2222 | 16.7261
1976-06-27 10:00 | 20450 |  | 17.7778 | 17.2882
1976-06-27 11:00 | 20475 |  | 21.1111 | 20.6611
1976-06-27 12:00 | 20500 |  | 22.2222 | 21.7854
1976-06-27 13:00 | 20562.5 |  | 22.7778 | 22.3476
1976-06-27 14:00 | 20625 |  | 22.2222 | 21.7854
1976-06-27 15:00 | 20687.5 |  | 22.7778 | 22.3476
1976-06-27 16:00 | 20750 |  | 22.2222 | 21.7854
1976-06-27 17:00 | 20812.5 |  | 21.6667 | 21.2233
1976-06-27 18:00 | 20875 |  | 21.1111 | 20.6611
1976-06-27 19:00 | 20937.5 |  | 20 | 19.5368
1976-06-27 20:00 | 21000 |  | 18.3333 | 17.8504
1976-06-27 21:00 | 21062.5 |  | 17.2222 | 16.7261
1976-06-27 22:00 | 21125 |  | 16.6667 | 16.1639
1976-06-27 23:00 | 21187.5 |  | 15 | 14.4774
1976-06-28 | 21250 |  | 13.8889 | 13.3531
1976-06-28 01:00 | 21312.5 |  | 12.7778 | 12.2288
1976-06-28 02:00 | 21375 |  | 12.7778 | 12.2288
1976-06-28 03:00 | 21437.5 |  | 11.1111 | 10.5424
1976-06-28 04:00 | 21500 |  | 11.1111 | 10.5424
1976-06-28 05:00 | 21562.5 |  | 10.5556 | 9.9802
1976-06-28 06:00 | 21625 |  | 10.5556 | 9.9802
1976-06-28 07:00 | 21687.5 |  | 10.5556 | 9.9802
1976-06-28 08:00 | 21750 |  | 12.7778 | 12.2288
1976-06-28 09:00 | 21812.5 |  | 13.8889 | 13.3531
1976-06-28 10:00 | 21875 |  | 15.5556 | 15.0396
1976-06-28 11:00 | 21937.5 |  | 15 | 14.4774
1976-06-28 12:00 | 22000 |  | 15.5556 | 15.0396
1976-06-28 13:00 | 21958.3333 |  | 15.5556 | 15.0396
1976-06-28 14:00 | 21916.6667 |  | 17.2222 | 16.7261
1976-06-28 15:00 | 21875 |  | 17.2222 | 16.7261
1976-06-28 16:00 | 21833.3333 |  | 17.2222 | 16.7261
1976-06-28 17:00 | 21791.6667 |  | 17.2222 | 16.7261
1976-06-28 18:00 | 21750 |  | 20 | 19.5368
1976-06-28 19:00 | 21708.3333 |  | 18.8889 | 18.4125
1976-06-28 20:00 | 21666.6667 |  | 18.3333 | 17.8504
1976-06-28 21:00 | 21625 |  | 18.3333 | 17.8504
1976-06-28 22:00 | 21583.3333 |  | 16.6667 | 16.1639
1976-06-28 23:00 | 21541.6667 |  | 14.4444 | 13.9153
1976-06-29 | 21500 |  | 12.7778 | 12.2288
1976-06-29 01:00 | 21458.3333 |  | 11.1111 | 10.5424
1976-06-29 02:00 | 21416.6667 |  | 11.1111 | 10.5424
1976-06-29 03:00 | 21375 |  | 11.1111 | 10.5424
1976-06-29 04:00 | 21333.3333 |  | 11.1111 | 10.5424
1976-06-29 05:00 | 21291.6667 |  | 11.1111 | 10.5424
1976-06-29 06:00 | 21250 |  | 11.6667 | 11.1045
1976-06-29 07:00 | 21208.3333 |  | 11.6667 | 11.1045
1976-06-29 08:00 | 21166.6667 |  | 13.8889 | 13.3531
1976-06-29 09:00 | 21125 |  | 15.5556 | 15.0396
1976-06-29 10:00 | 21083.3333 |  | 17.7778 | 17.2882
1976-06-29 11:00 | 21041.6667 |  | 18.3333 | 17.8504
1976-06-29 12:00 | 21000 |  | 19.4444 | 18.9747
1976-06-29 13:00 | 20966.6667 |  | 21.1111 | 20.6611
1976-06-29 14:00 | 20933.3333 |  | 21.1111 | 20.6611
1976-06-29 15:00 | 20900 |  | 22.2222 | 21.7854
1976-06-29 16:00 | 20866.6667 |  | 19.4444 | 18.9747
1976-06-29 17:00 | 20833.3333 |  | 22.7778 | 22.3476
1976-06-29 18:00 | 20800 |  | 23.8889 | 23.4719
1976-06-29 19:00 | 20766.6667 |  | 22.7778 | 22.3476
1976-06-29 20:00 | 20733.3333 |  | 23.3333 | 22.9097
1976-06-29 21:00 | 20700 |  | 22.2222 | 21.7854
1976-06-29 22:00 | 20666.6667 |  | 17.7778 | 17.2882
1976-06-29 23:00 | 20633.3333 |  | 17.7778 | 17.2882
1976-06-30 | 20600 |  | 16.1111 | 15.6018
1976-06-30 01:00 | 20566.6667 |  | 16.6667 | 16.1639
1976-06-30 02:00 | 20533.3333 |  | 15.5556 | 15.0396
1976-06-30 03:00 | 20500 |  | 13.8889 | 13.3531
1976-06-30 04:00 | 20466.6667 |  | 13.8889 | 13.3531
1976-06-30 05:00 | 20433.3333 |  | 12.7778 | 12.2288
1976-06-30 06:00 | 20400 |  | 12.7778 | 12.2288
1976-06-30 07:00 | 20366.6667 |  | 15 | 14.4774
1976-06-30 08:00 | 20333.3333 |  | 16.1111 | 15.6018
1976-06-30 09:00 | 20300 |  | 16.1111 | 15.6018
1976-06-30 10:00 | 20266.6667 |  | 18.3333 | 17.8504
1976-06-30 11:00 | 20233.3333 |  | 20 | 19.5368
1976-06-30 12:00 | 20200 |  | 21.1111 | 20.6611
22.7778
23.3333
23.3333
23.3333
23.3333
23.3333
23.3333
23.3333
23.3333
23.3333
23.3333
7.7778
-1.6667
-1.6667
-1.1111
-1.1111
-1.1111
0.55556
2.2222
2.7778
2.7778
2.7778
2.7778
3.3333
1.1111
0
-1.1111
-1.1111
-2.2222
-2.2222
-2.7778
-2.7778
-2.7778
-2.7778
-2.7778
-2.7778
-3.8889
-3.8889
-2.2222
-2.2222
-1.1111
2.7778
5
5.5556
5.5556
5.5556
5.5556
| 0 |  | 2.2222
-0.55556
-2.2222
-2.7778
-3.3333
-3.8889
-4.4444
-5
-5.5556
-5.5556
-5.5556
-5.5556
-5.5556
-7.2222
-7.2222
-6.6667
-6.6667
-5
0
2.7778
4.4444
4.4444
5.5556
5.5556
| 0 |  | 5.5556
5.5556
5.5556
5.5556
5.5556
5.5556
5.5556
5.5556
5.5556
5.5556
5.5556
5.5556
5.5556
-8.8889
-8.8889
-8.8889
-9.4444
-6.1111
-2.7778
-2.2222
0
1.1111
1.1111
1.1111
| 0 |  | 0.55556
-2.2222
-2.2222
-3.8889
-3.3333
-3.3333
-2.7778
-1.6667
-1.6667
-1.6667
-1.6667
-1.6667
-1.6667
-2.2222
-2.2222
-2.2222
-2.2222
-1.6667
-2.2222
-1.1111
-1.1111
0
0
0
0
0
0
0
0
0
0
0
0
0
0
0
0
-5.5556
-5.5556
-4.4444
-4.4444
-3.3333
-2.7778
-2.7778
-1.6667
-1.1111
-1.1111
-1.1111
-1.1111
-1.1111
-1.1111
-1.1111
-1.1111
-1.1111
-1.1111
-1.1111
-1.1111
-1.1111
-1.1111
-1.1111
-1.1111
1.1111
0.55556
0.55556
0.55556
0.55556
1.1111
1.1111
1.6667
1.6667
1.6667
1.6667
1.6667
1.6667
1.6667
1.6667
1.6667
1.6667
1.6667
1.6667
1.6667
1.6667
1.6667
1.6667
1.6667
-1.1111
0
0
0.55556
1.1111
1.1111
1.1111
1.6667
2.7778
2.7778
2.7778
-0.55556
-2.7778
-2.7778
-2.7778
-5
-5.5556
-5.5556
-3.3333
-4.4444
-4.4444
-4.4444
-4.4444
-4.4444
-11.1111
-9.4444
-7.7778
-11.6667
-7.7778
-3.3333
-1.1111
2.2222
2.2222
2.2222
2.2222
2.2222
0
-3.8889
-1.1111
-1.1111
-1.1111
-1.6667
-3.8889
-3.8889
-3.8889
-3.8889
-3.8889
-3.8889
-3.8889
-6.6667
-6.1111
-5.5556
-3.3333
-1.6667
-0.55556
0
1.1111
0.55556
0.55556
-1.6667
-2.7778
-3.3333
-4.4444
-6.1111
-8.8889
-11.6667
-12.2222
-13.3333
-13.3333
-13.3333
-13.3333
-13.3333
-13.3333
-12.7778
-12.7778
-15
-14.4444
-6.6667
-5
-2.7778
-1.1111
-1.1111
-1.1111
-5
-7.7778
-10
-10.5556
-11.1111
-10.5556
-10
-10
-9.4444
-9.4444
-9.4444
-9.4444
-9.4444
-9.4444
-11.6667
-10.5556
-8.8889
-7.2222
-3.8889
-3.3333
-3.3333
-3.3333
-4.4444
-5
-6.6667
-7.7778
-8.3333
-9.4444
-10
-10
-10
-10.5556
-10.5556
-10.5556
-10.5556
-10.5556
-10.5556
-10.5556
-11.6667
-11.6667
-12.7778
-11.6667
-10.5556
-10
-9.4444
0
-10
-10
-11.1111
-11.6667
-12.7778
-13.8889
-13.8889
-15
-17.2222
-13.3333
-14.4444
-14.4444
-14.4444
-14.4444
-14.4444
-14.4444
-13.8889
-14.4444
-14.4444
-14.4444
-12.2222
-11.6667
-11.6667
-11.6667
-11.6667
-11.6667
-12.7778
-13.3333
-13.8889
-15
-13.8889
-14.4444
-14.4444
-14.4444
-15.5556
-15.5556
-15.5556
-15.5556
-15.5556
-15.5556
-16.6667
-16.6667
-16.6667
-16.1111
-14.4444
-13.3333
-12.2222
-12.2222
-12.7778
-12.7778
-14.4444
-15
-16.6667
-17.2222
-17.7778
-17.7778
-17.7778
-17.7778
-18.3333
-18.3333
-18.3333
-18.3333
-18.3333
-18.3333
-18.3333
-18.3333
-20
-18.8889
-16.6667
-15
-13.8889
-13.3333
-13.8889
-15
-15
-15.5556
-16.6667
-16.1111
-16.6667
-17.7778
-17.7778
-17.7778
-17.7778
-17.7778
-17.7778
-17.7778
-17.7778
-17.7778
-22.2222
-22.2222
-24.4444
-23.3333
-17.7778
-13.8889
-11.6667
-11.1111
-12.2222
-12.2222
-14.4444
-17.7778
-20
-20.5556
-20.5556
-21.1111
-21.1111
-22.7778
-22.7778
-22.7778
-22.7778
-22.7778
-22.7778
-22.7778
-23.8889
-23.3333
-11.6667
-11.6667
-10.5556
-9.4444
-7.7778
-6.6667
-6.1111
-6.1111
-8.3333
-9.4444
-10
-11.6667
-13.3333
-13.3333
-13.3333
-13.3333
-14.4444
-14.4444
-14.4444
-14.4444
-14.4444
-14.4444
-20.5556
-21.1111
-22.7778
-20.5556
-17.7778
-14.4444
-12.2222
-11.1111
-11.6667
-13.3333
-17.2222
-20
-20
-22.2222
-23.8889
-24.4444
-23.8889
-24.4444
-25
-25
-25
-25
-25
-25
-26.6667
-26.6667
-26.6667
-25
-18.8889
-13.8889
-11.6667
-10.5556
-10
-10
-10
-10.5556
-10.5556
-11.1111
-11.6667
-10
-11.1111
-11.1111
-10.5556
-10.5556
-10.5556
-10.5556
-10.5556
-10.5556
-17.2222
-17.2222
-17.7778
-15
-12.2222
-10
-8.3333
0
-6.1111
-6.1111
-11.1111
-13.8889
-15.5556
-17.2222
-17.7778
-18.8889
-20.5556
-20.5556
-20.5556
-20.5556
-20.5556
-20.5556
-20.5556
-20.5556
-20.5556
-20.5556
-24.4444
-22.7778
-17.2222
-11.6667
-10
-8.8889
-8.8889
-8.8889
-15
-17.7778
-18.8889
-20
-20.5556
-21.6667
-22.2222
-22.2222
-22.7778
-22.7778
-22.7778
-22.7778
-22.7778
-22.7778
-26.1111
-26.1111
-26.6667
-26.6667
-20
-14.4444
-11.6667
-10.5556
-10.5556
-10.5556
-16.1111
-12.7778
-12.2222
-12.7778
-15
-12.7778
-10.5556
-10
-9.4444
-9.4444
-9.4444
-9.4444
-9.4444
-9.4444
-9.4444
-8.8889
-8.8889
-8.3333
-9.4444
-9.4444
-10
-10
-10.5556
-10.5556
-12.7778
-15
-15.5556
-16.1111
-16.6667
-17.7778
-19.4444
-20.5556
-20.5556
-20.5556
-20.5556
-20.5556
-20.5556
-20.5556
-24.4444
-24.4444
-24.4444
-25
-19.4444
-15.5556
-14.4444
-11.1111
-10
-10
-8.3333
-10
-10
-10.5556
-12.2222
-13.3333
-10
-10.5556
-9.4444
-9.4444
-9.4444
-9.4444
-9.4444
-9.4444
-5
-5
-7.7778
-9.4444
-9.4444
-7.7778
-7.7778
-7.7778
-7.7778
-7.7778
-10
-10.5556
-11.6667
-13.8889
-15.5556
-16.6667
-17.2222
-16.1111
-12.7778
-12.7778
-12.7778
-12.7778
-12.7778
-12.7778
-11.1111
-11.1111
-11.6667
-11.1111
-10
-9.4444
-8.8889
-8.8889
-8.8889
-8.8889
-11.6667
-13.8889
-15
-16.6667
-17.7778
-18.3333
-20.5556
-21.1111
-21.6667
-21.6667
-21.6667
-21.6667
-21.6667
-21.6667
-24.4444
-25
-25
-25
-20
-15
-14.4444
-12.2222
-12.7778
-12.7778
-14.4444
-14.4444
-13.3333
-13.3333
-13.3333
-13.8889
-13.3333
-14.4444
-13.8889
-13.8889
-13.8889
-13.8889
-13.8889
-13.8889
-16.1111
-16.1111
-17.7778
-18.8889
-18.3333
-15.5556
-12.2222
-10.5556
-10.5556
-10.5556
-15
-17.2222
-17.7778
-19.4444
-20.5556
-21.6667
-22.2222
-23.3333
-23.8889
-23.8889
-23.8889
-23.8889
-23.8889
-23.8889
-23.8889
-24.4444
-24.4444
-24.4444
-22.2222
-18.3333
-18.3333
-17.7778
-16.6667
-16.6667
-16.6667
-17.7778
-18.8889
-20
-20
-20
-23.3333
-23.3333
-24.4444
-24.4444
-24.4444
-24.4444
-24.4444
-24.4444
-24.4444
-27.2222
-28.8889
-28.8889
-23.8889
-21.1111
-17.7778
-17.7778
-15.5556
-17.7778
-17.7778
-18.3333
-17.7778
-19.4444
-17.7778
-16.6667
-16.1111
-15.5556
-15
-15
-15
-15
-15
-15
-23.3333
-22.2222
-22.7778
-17.7778
-15.5556
-13.8889
-13.3333
-13.8889
-11.1111
-11.1111
-8.8889
-8.8889
-9.4444
-9.4444
-9.4444
-8.3333
-7.7778
-6.6667
-6.6667
-6.6667
-6.6667
-6.6667
-6.6667
-6.6667
-6.1111
-5.5556
-5.5556
-3.8889
-3.3333
-2.2222
-1.1111
-1.1111
-1.1111
-1.1111
-1.1111
0
0
0.55556
0.55556
1.1111
1.1111
0.55556
1.1111
1.1111
1.1111
1.1111
1.1111
1.1111
0.55556
0.55556
0.55556
0.55556
0.55556
0.55556
0.55556
2.2222
2.2222
2.2222
2.2222
1.6667
1.6667
1.1111
0.55556
1.1111
1.1111
1.1111
-1.1111
-1.1111
-1.1111
-1.1111
-1.1111
-1.1111
-1.6667
-1.6667
-1.6667
-1.1111
-7.2222
-6.6667
-1.6667
-1.1111
-0.55556
-0.55556
-2.2222
-4.4444
-8.8889
-10.5556
-9.4444
-12.2222
-11.1111
-8.3333
-7.2222
-7.2222
-7.2222
-7.2222
-7.2222
-7.2222
-6.6667
-6.6667
-8.8889
-9.4444
-8.3333
-6.1111
-6.1111
-2.7778
-3.3333
-3.3333
-2.2222
-2.2222
-7.7778
-2.2222
-2.2222
-2.2222
-2.2222
-2.2222
-2.2222
-2.2222
-2.2222
-2.2222
-2.2222
-2.2222
-3.8889
-3.8889
-5.5556
-5.5556
-2.7778
-1.6667
-1.6667
-1.6667
-2.7778
-2.7778
-2.7778
-3.3333
-3.8889
-4.4444
-5
-6.1111
-5
-5
-5
-5
-5
-5
-5
-5
-13.3333
-13.8889
-13.3333
-15.5556
-15
-12.7778
-6.6667
-5.5556
-4.4444
-4.4444
-9.4444
-10
-8.3333
-6.6667
-6.1111
-6.1111
-6.1111
-5.5556
-5.5556
-5.5556
-5.5556
-5.5556
-5.5556
-5.5556
-11.1111
-11.6667
-11.6667
-13.8889
-15
-12.7778
-12.2222
-9.4444
-8.8889
-8.8889
-6.6667
-6.1111
-5.5556
-4.4444
-4.4444
-3.3333
-2.7778
-2.7778
-2.7778
-2.7778
-2.7778
-2.7778
-2.7778
-2.7778
-3.8889
-3.8889
-3.8889
-3.3333
-2.7778
-2.7778
-2.2222
-2.2222
-2.7778
-3.3333
-4.4444
-5
-5.5556
-6.1111
-5
-5.5556
-5.5556
-5
-5
-5
-5
-5
-5
-5
-3.8889
-3.8889
-3.8889
-3.8889
-3.8889
-3.3333
-2.7778
-2.7778
-2.7778
-2.7778
-2.7778
-3.3333
-3.3333
-3.8889
-3.8889
-3.8889
-3.8889
-4.4444
-4.4444
-4.4444
-4.4444
-4.4444
-4.4444
-4.4444
-3.8889
-3.8889
-3.8889
-3.3333
-3.8889
-3.3333
-3.3333
-3.3333
-3.8889
-3.8889
-5
-5.5556
-5.5556
-5.5556
-5.5556
-6.1111
-6.6667
-7.2222
-8.3333
-8.3333
-8.3333
-8.3333
-8.3333
-8.3333
-9.4444
-10
-12.2222
-15
-13.8889
-11.6667
0
-10.5556
-11.1111
-11.1111
-12.2222
-12.7778
-16.6667
-15.5556
-16.6667
-16.6667
0
-18.3333
-19.4444
-19.4444
-19.4444
-19.4444
-19.4444
-19.4444
-19.4444
-20
-20.5556
-21.1111
-19.4444
-16.6667
-14.4444
-13.3333
-11.6667
-13.3333
-16.6667
-16.6667
-18.8889
-20.5556
-18.3333
-20.5556
-23.3333
-23.8889
-23.8889
-23.8889
-23.8889
-23.8889
-23.8889
-23.8889
-28.8889
-28.8889
-28.3333
-27.7778
-27.7778
-23.8889
-20.5556
-13.3333
-12.7778
-12.7778
-15
-15
-15.5556
-15.5556
-16.6667
-18.8889
-20
-21.1111
-21.1111
-21.1111
-21.1111
-21.1111
-21.1111
-21.1111
-21.1111
-20.5556
-16.6667
-16.6667
-15.5556
-15
-15
-14.4444
-14.4444
-14.4444
-14.4444
-16.1111
-16.1111
-16.1111
-15.5556
-16.1111
-16.6667
-17.2222
-20
-20
-20
-20
-20
-20
-22.2222
-21.6667
-22.2222
-16.6667
-17.2222
-16.1111
-15.5556
-15.5556
-15.5556
-15.5556
-15
-15.5556
-15
-15.5556
-15.5556
-15
-14.4444
-14.4444
-14.4444
-14.4444
-14.4444
-14.4444
-14.4444
-14.4444
-18.3333
-18.3333
-18.3333
-18.3333
-24.4444
-21.1111
-17.2222
-17.2222
-18.8889
-18.8889
-19.4444
-20
-20
-19.4444
-19.4444
-20
-19.4444
-20.5556
-20
-20
-20
-20
-20
-20
-20
-22.2222
-20.5556
-20.5556
-20
-20
-17.2222
-17.2222
-16.6667
-16.6667
-16.6667
-16.6667
-16.6667
-16.6667
-16.6667
-16.6667
-16.6667
-16.6667
-16.6667
-16.6667
-16.6667
-16.6667
-16.6667
-16.6667
-16.6667
-20
-22.2222
-20.5556
-20.5556
-19.4444
-18.3333
-18.3333
-18.8889
-18.8889
-18.8889
-18.8889
-18.8889
-18.8889
-18.8889
-18.8889
-18.8889
-18.8889
-18.8889
-18.8889
-18.8889
-18.8889
-18.8889
-18.8889
-30
-30.5556
-30.5556
-27.7778
-27.7778
-27.7778
-25.5556
-23.3333
-24.4444
-24.4444
-30
-30.5556
-33.3333
-33.3333
-32.7778
-33.3333
0
-33.8889
0
0
0
0
0
0
-36.1111
0
-36.1111
-37.2222
-37.2222
-34.4444
-31.6667
-30
-30
-30
-30.5556
-28.8889
-25.5556
-29.4444
-28.8889
-28.8889
-30
-33.3333
-32.7778
-32.7778
-32.7778
-32.7778
-32.7778
-32.7778
-36.6667
-36.6667
-36.6667
-36.1111
-36.1111
-34.4444
-31.6667
-30.5556
-31.1111
-31.1111
-32.7778
-33.8889
0
0
-34.4444
0
0
-34.4444
0
0
0
0
0
0
-35
-35
-35
-35
-34.4444
-33.8889
-33.3333
-31.1111
-32.7778
-32.7778
-32.7778
-32.7778
-32.7778
-32.7778
-32.7778
-32.7778
-32.7778
-32.7778
-32.7778
-32.7778
-32.7778
-32.7778
-32.7778
-32.7778
0
-33.3333
-33.3333
-32.7778
-32.7778
-25
-23.8889
-23.8889
-20.5556
-20.5556
-20.5556
-20.5556
-20.5556
-20.5556
-20.5556
-20.5556
-20.5556
-20.5556
-20.5556
-20.5556
-20.5556
-20.5556
-20.5556
-20.5556
-26.1111
-27.2222
-28.3333
-28.8889
-30
-29.4444
-27.2222
-27.2222
-25
-25
-25
-25
-25
-25
-25
-25
-25
-25
-25
-25
-25
-25
-25
-25
-26.6667
-26.6667
-28.3333
-28.3333
-28.3333
-27.2222
-25.5556
-24.4444
-23.3333
-23.3333
-24.4444
-23.3333
-23.3333
-21.6667
-21.1111
0
-18.8889
-18.3333
-18.3333
-18.3333
-18.3333
-18.3333
-18.3333
-18.3333
-15
-15
-15
-15
-13.8889
-13.3333
-13.3333
-13.3333
-13.3333
-13.3333
-13.3333
-13.3333
-13.3333
-13.3333
-13.3333
-13.3333
-13.3333
-13.3333
-13.3333
-13.3333
-13.3333
-13.3333
-13.3333
-13.3333
-16.1111
-16.1111
-20
-21.6667
-21.6667
-22.2222
-19.4444
-18.8889
-20.5556
-20.5556
-22.7778
-23.3333
-24.4444
-25
-21.6667
-23.3333
-23.3333
-24.4444
-24.4444
-24.4444
-24.4444
-24.4444
-24.4444
-24.4444
-11.6667
-11.1111
-10
-8.8889
-8.3333
-8.3333
-8.3333
-8.3333
-8.3333
-8.3333
-7.2222
-7.2222
-8.3333
-6.6667
-7.2222
-7.2222
-6.6667
-7.2222
-6.1111
-6.1111
-6.1111
-6.1111
-6.1111
-6.1111
-5.5556
-5.5556
-2.7778
-2.2222
-2.2222
-3.8889
-3.3333
-3.3333
-1.1111
-1.1111
-1.1111
-1.1111
-1.1111
-1.1111
-1.1111
-1.1111
-1.1111
-1.1111
-1.1111
-1.1111
-1.1111
-1.1111
-1.1111
-1.1111
-1.1111
-1.1111
-1.1111
0
0
-2.2222
-1.1111
0
-0.55556
0
0
0
0
0
0
0
0
0
0
0
0
0
0
0
-7.2222
-6.6667
-5.5556
-5.5556
-7.7778
-8.8889
-8.8889
-5
-4.4444
-4.4444
-4.4444
-4.4444
-4.4444
-4.4444
-4.4444
-4.4444
-4.4444
-4.4444
-4.4444
-4.4444
-4.4444
-4.4444
-4.4444
-4.4444
-0.55556
-0.55556
-1.1111
-1.1111
-1.6667
-1.6667
-0.55556
-1.6667
-2.2222
-2.2222
-2.2222
-2.2222
-2.2222
-2.2222
-2.2222
-2.2222
-2.2222
-2.2222
-2.2222
-2.2222
-2.2222
-2.2222
-2.2222
-2.2222
-2.2222
-2.2222
-6.1111
-10.5556
-11.6667
-13.3333
-12.7778
-12.7778
-12.7778
-12.7778
-12.7778
-9.4444
-9.4444
-12.2222
-13.8889
-15
-14.4444
-14.4444
-12.7778
-12.7778
-12.7778
-12.7778
-12.7778
-12.7778
-14.4444
0
-17.7778
-18.8889
-16.1111
-15
-15
-12.2222
-11.1111
-11.1111
-11.1111
-10.5556
-9.4444
-3.8889
-3.8889
-3.8889
-2.2222
-3.8889
-2.7778
-2.7778
-2.7778
-2.7778
-2.7778
-2.7778
-2.7778
-3.8889
-3.8889
-3.8889
-2.2222
-1.6667
-1.1111
-1.1111
-1.1111
-1.1111
-1.1111
-0.55556
-0.55556
-0.55556
-0.55556
0
-0.55556
-0.55556
-1.1111
-1.1111
-1.1111
-1.1111
-1.1111
-1.1111
-3.3333
-2.7778
-3.8889
-3.8889
-6.1111
-9.4444
-5.5556
-5
-5
-5
-8.3333
-9.4444
-10
-11.6667
-12.7778
-13.8889
-15
-15.5556
-12.7778
-12.7778
-12.7778
-12.7778
-12.7778
-12.7778
-17.7778
-17.2222
-18.3333
-19.4444
-20
-17.7778
-15.5556
-11.6667
-11.6667
-11.6667
-11.6667
-11.6667
-11.6667
-11.6667
-11.6667
-11.6667
-11.6667
-11.6667
-11.6667
-11.6667
-11.6667
-11.6667
-11.6667
-11.6667
-2.7778
-1.6667
-1.6667
-1.1111
-1.1111
-0.55556
0
0
0
0
0
0
0
0
0
0
0
0
0
0
0
0
0
0
-5.5556
-5.5556
-5.5556
-6.6667
-7.7778
-6.6667
-8.3333
-7.7778
-6.1111
-6.1111
-7.7778
-7.7778
-7.7778
-8.3333
-7.7778
-7.2222
-7.2222
-8.3333
-8.8889
-8.8889
-8.8889
-8.8889
-8.8889
-8.8889
-8.3333
-8.3333
-7.7778
-6.1111
-6.6667
-6.1111
-6.1111
-2.7778
-2.7778
-2.7778
-3.3333
-2.7778
-2.7778
-2.7778
-2.7778
-3.3333
-3.3333
-3.8889
-5
-5
-5
-5
-5
-5
-6.1111
-6.1111
-6.1111
-6.1111
-3.3333
-2.2222
-2.2222
-2.7778
-3.8889
-3.8889
-5
-3.8889
-3.8889
-3.8889
-3.8889
-3.8889
-3.8889
-3.8889
-3.8889
-3.8889
-3.8889
-3.8889
-3.8889
-3.8889
-6.6667
-6.6667
-6.1111
-7.2222
-10.5556
-11.6667
-9.4444
-8.8889
-8.3333
-8.3333
-10
-10
-11.1111
-11.1111
-12.2222
-13.3333
-15.5556
-16.6667
-20
-20
-20
-20
-20
-20
-20
-13.8889
-15
0
-7.7778
-7.7778
-6.6667
-6.1111
-5.5556
-5.5556
-5
-4.4444
-4.4444
-4.4444
-4.4444
-4.4444
-4.4444
-4.4444
-3.3333
-3.3333
-3.3333
-3.3333
-3.3333
-3.3333
-4.4444
-4.4444
-3.8889
-4.4444
-3.8889
-4.4444
-4.4444
0
-3.8889
-3.8889
-3.8889
-3.8889
-3.8889
-3.8889
-3.8889
-3.8889
-3.8889
-3.8889
-17.2222
-17.2222
-17.2222
-17.2222
-17.2222
-17.2222
-20
-19.4444
-17.2222
-19.4444
-19.4444
-14.4444
-14.4444
-10
-10
-10
-14.4444
-17.2222
-20
-17.2222
-17.2222
-11.1111
-13.8889
-19.4444
-20
-20
-20
-20
-20
-20
-23.8889
-18.8889
-24.4444
-24.4444
-24.4444
-22.2222
-22.2222
-22.2222
-20.5556
-20.5556
-20.5556
-22.2222
-22.7778
-23.3333
-23.8889
-25
-25
-25.5556
-22.2222
-22.2222
-22.2222
-22.2222
-22.2222
-22.2222
-22.2222
-22.2222
-24.4444
-24.4444
-25
-25
-20
-20
-20.5556
-20.5556
-20.5556
-22.7778
-23.3333
-24.4444
-25.5556
-26.1111
-26.1111
-26.1111
-25.5556
-25.5556
-25.5556
-25.5556
-25.5556
-25.5556
-30
-30
-30
-30.5556
-31.1111
-28.8889
-26.6667
-24.4444
-23.3333
-23.3333
-13.3333
-11.1111
-11.1111
-7.7778
-7.2222
-6.6667
-6.6667
-6.6667
-6.1111
-6.1111
-6.1111
-6.1111
-6.1111
-6.1111
-5.5556
-5.5556
-6.1111
-6.6667
-6.6667
-6.6667
-11.6667
-11.6667
-11.6667
-11.6667
-18.8889
-20
-21.1111
-22.2222
-14.4444
-13.8889
-20
-21.1111
-22.2222
-22.2222
-22.2222
-22.2222
-22.2222
-22.2222
-22.2222
-26.6667
-27.7778
-27.7778
-24.4444
-17.7778
-12.2222
-8.8889
-8.8889
-9.4444
-9.4444
-10
-10.5556
-11.1111
-11.1111
-11.6667
-12.7778
-12.7778
-12.7778
-12.7778
-12.7778
-12.7778
-12.7778
-12.7778
-12.7778
-23.3333
-23.3333
-25
-23.8889
-17.7778
-16.6667
-16.6667
-16.1111
-16.1111
-18.8889
-20
-21.6667
-22.2222
-20.5556
-20.5556
-20
-19.4444
-18.8889
-18.8889
-18.8889
-18.8889
-18.8889
-18.8889
-20.5556
-20.5556
-21.1111
-21.6667
-20
-18.3333
-17.2222
-18.3333
-17.2222
-17.2222
-17.2222
-17.2222
-17.2222
-17.2222
-17.2222
-17.2222
-17.2222
-17.2222
-17.2222
-17.2222
-17.2222
-17.2222
-17.2222
-17.2222
-23.3333
-23.3333
-26.1111
-26.6667
-25
-23.3333
-23.3333
-20.5556
-22.2222
-22.2222
-25.5556
-26.6667
-27.7778
-27.7778
-28.3333
-28.8889
-28.8889
-28.8889
-28.8889
-28.8889
-28.8889
-28.8889
-28.8889
-28.8889
-27.7778
-27.7778
-28.8889
-29.4444
-31.6667
-30
-28.8889
-27.2222
-26.6667
-26.6667
-28.3333
-29.4444
-30
-30.5556
-31.1111
-31.6667
-31.6667
-31.6667
-33.3333
-33.3333
-33.3333
-33.3333
-33.3333
-33.3333
-34.4444
-35
-35
-35.5556
-34.4444
-32.7778
-28.8889
-27.7778
-28.3333
-28.3333
-30
-30.5556
-33.3333
-33.3333
-33.3333
-32.7778
-32.7778
-33.3333
-33.3333
-33.3333
-33.3333
-33.3333
-33.3333
-33.3333
-35
-35
-35.5556
-32.2222
-32.2222
-31.1111
-27.7778
-25
-24.4444
-24.4444
-26.6667
-26.6667
-27.7778
-28.8889
-30
-30.5556
-31.1111
-30
-30
-30
-30
-30
-30
-30
-28.8889
-28.8889
-20
-20
0
-14.4444
-12.7778
-12.2222
-12.2222
-12.2222
-12.2222
-12.2222
-12.2222
-12.2222
-12.2222
-12.2222
-12.2222
-12.2222
-12.2222
-12.2222
-12.2222
-12.2222
-12.2222
-12.2222
-22.2222
-23.3333
-16.6667
-21.1111
-24.4444
-18.8889
-15
-14.4444
-13.8889
-13.8889
-13.8889
-13.8889
-13.8889
-13.8889
-13.8889
-13.8889
-13.8889
-13.8889
-13.8889
-13.8889
-13.8889
-13.8889
-13.8889
-13.8889
-11.1111
-11.1111
-9.4444
-8.8889
-8.3333
-8.3333
-7.2222
0
-5.5556
-5.5556
-5.5556
-5.5556
-5.5556
-5.5556
-5.5556
-5.5556
-5.5556
-5.5556
-5.5556
-5.5556
-5.5556
-5.5556
-5.5556
-5.5556
-2.7778
-2.7778
-2.7778
-3.8889
-3.8889
-3.8889
-2.7778
-2.7778
-5
-5
-5.5556
-1.1111
-1.1111
-1.1111
-1.1111
-1.1111
-4.4444
-5
-5
-5
-5
-5
-5
-5
-5.5556
-5.5556
-5.5556
-3.3333
-2.7778
-2.7778
-2.2222
-2.2222
-2.2222
-2.7778
-2.7778
-2.7778
-2.7778
-2.7778
-2.7778
-2.7778
-2.7778
-2.7778
-2.7778
-2.7778
-2.7778
-2.7778
-2.7778
-2.7778
-2.7778
-2.7778
-2.7778
-2.2222
-2.2222
-1.6667
-1.6667
-1.6667
-1.6667
-1.6667
-1.1111
-1.6667
-1.6667
-1.6667
-1.1111
-1.1111
-1.6667
-1.1111
-1.1111
-1.1111
-1.1111
-1.1111
-1.1111
-1.1111
-1.1111
-2.2222
-1.6667
-1.6667
-1.1111
-1.1111
0.55556
0.55556
0.55556
0.55556
0.55556
0.55556
1.1111
0.55556
0.55556
1.1111
0.55556
0
-0.55556
-0.55556
-0.55556
-0.55556
-0.55556
-0.55556
-2.2222
-3.3333
-3.3333
-1.6667
-1.1111
-0.55556
-0.55556
0
-0.55556
-0.55556
-1.1111
0
0
0
0
0
0.55556
0.55556
0.55556
0.55556
0.55556
0.55556
0.55556
0.55556
0.55556
0.55556
-0.55556
-1.6667
-2.2222
-2.7778
-3.3333
-3.8889
-3.3333
-3.3333
-1.6667
-2.2222
-1.1111
-1.1111
-1.1111
-2.2222
-7.7778
-9.4444
-9.4444
-9.4444
-9.4444
-9.4444
-9.4444
-9.4444
-4.4444
-6.1111
-7.7778
-12.2222
-13.8889
-12.2222
-11.1111
-11.1111
-12.2222
-12.2222
-15
-15
-16.6667
-15.5556
-16.6667
-17.2222
-19.4444
-18.3333
-17.2222
-17.2222
-17.2222
-17.2222
-17.2222
-17.2222
-20.5556
-20.5556
-16.1111
0
-14.4444
-12.2222
-10
-9.4444
-8.3333
-9.4444
-14.4444
-16.6667
-19.4444
-19.4444
-21.6667
-22.7778
-22.7778
-24.4444
-24.4444
-24.4444
-24.4444
-24.4444
-24.4444
-24.4444
-14.4444
-14.4444
-13.8889
-9.4444
-8.8889
-8.3333
-8.3333
-8.3333
-7.7778
-7.7778
-6.6667
-6.6667
-6.6667
-6.1111
-6.1111
-6.1111
-6.1111
-6.1111
-5.5556
-5.5556
-5.5556
-5.5556
-5.5556
-5.5556
-2.7778
-3.3333
-3.3333
-3.3333
-2.7778
-2.7778
-2.2222
-1.6667
-1.6667
-1.6667
-2.2222
-2.2222
-1.6667
-2.2222
-2.7778
-4.4444
-10
-11.1111
-12.2222
-12.2222
-12.2222
-12.2222
-12.2222
-12.2222
-12.2222
-7.7778
-5
-6.6667
-6.1111
-5
-1.1111
-0.55556
0
0
0
-1.1111
-2.2222
0
-2.7778
-2.7778
-3.3333
-4.4444
-5.5556
-5.5556
-5.5556
-5.5556
-5.5556
-5.5556
-4.4444
-4.4444
-3.8889
-3.8889
-2.7778
-2.7778
-2.2222
-2.7778
-2.7778
-2.7778
-2.7778
-2.2222
-0.55556
-2.2222
-2.2222
-1.1111
-1.6667
-1.6667
-2.7778
-2.7778
-2.7778
-2.7778
-2.7778
-2.7778
-3.3333
-3.3333
-3.8889
-3.8889
-3.8889
-3.3333
-3.3333
-2.2222
-2.2222
-2.2222
-2.7778
-2.2222
-2.2222
-1.6667
-2.2222
-1.6667
-1.6667
-1.6667
-1.1111
-1.1111
-1.1111
-1.1111
-1.1111
-1.1111
-1.1111
-0.55556
0
-0.55556
0
-0.55556
0.55556
1.1111
1.6667
1.6667
1.6667
1.6667
1.6667
1.6667
1.6667
1.6667
1.6667
1.6667
1.6667
1.6667
1.6667
1.6667
1.6667
1.6667
0.55556
0.55556
0
0
0
-0.55556
2.7778
2.7778
-0.55556
-0.55556
-0.55556
-0.55556
-0.55556
-0.55556
-0.55556
-0.55556
-0.55556
-0.55556
-0.55556
-0.55556
-0.55556
-0.55556
-0.55556
-0.55556
-3.8889
-3.8889
-3.3333
-3.3333
-2.7778
-2.7778
-2.7778
-2.2222
-2.7778
-2.7778
-2.7778
-2.7778
-2.7778
-2.7778
-3.8889
-3.8889
-4.4444
-5
-6.6667
-6.6667
-6.6667
-6.6667
-6.6667
-6.6667
0
-13.8889
-17.2222
-17.2222
-17.2222
-11.1111
-11.1111
-7.2222
-6.6667
-6.6667
-12.2222
-15.5556
-18.8889
-20
-18.8889
-21.1111
-22.7778
-23.3333
-23.8889
-23.8889
-23.8889
-23.8889
-23.8889
-23.8889
-23.8889
-23.8889
-27.7778
-26.6667
-24.4444
-23.3333
-17.2222
-15.5556
-13.3333
-13.3333
-13.3333
-13.3333
-13.3333
-13.3333
-13.3333
-13.3333
-13.3333
-13.3333
-13.3333
-13.3333
-13.3333
-13.3333
-13.3333
-13.3333
-3.8889
-3.3333
-3.3333
-3.3333
-3.3333
-3.3333
-2.7778
-2.7778
-2.7778
-2.7778
-2.7778
-2.7778
-2.7778
-2.7778
-2.7778
-2.7778
-2.7778
-2.7778
-2.7778
-2.7778
-2.7778
-2.7778
-2.7778
-2.7778
-2.7778
-2.7778
-1.6667
-1.1111
-1.1111
-0.55556
-0.55556
0
0
0
0
0
0
0
0
0
0
0
0
0
0
0
0
0
-0.55556
-2.2222
-1.6667
-1.6667
-1.1111
-1.1111
-0.55556
0
-0.55556
-0.55556
-0.55556
-0.55556
-0.55556
-0.55556
-0.55556
-0.55556
-0.55556
-0.55556
-0.55556
-0.55556
-0.55556
-0.55556
-0.55556
-0.55556
-1.1111
-1.1111
-1.1111
-1.1111
-1.1111
-0.55556
0.55556
1.6667
1.1111
1.1111
1.1111
1.1111
0.55556
0.55556
0.55556
0
-0.55556
-0.55556
-1.1111
-1.1111
-1.1111
-1.1111
-1.1111
-1.1111
-2.2222
-4.4444
-7.2222
-7.2222
-6.6667
-6.1111
-5
-5
-6.1111
-7.7778
-10.5556
-11.6667
-11.6667
-11.6667
-13.3333
-14.4444
-17.2222
-15.5556
-14.4444
-14.4444
-14.4444
-14.4444
-14.4444
-14.4444
-12.7778
-13.3333
-13.3333
-13.3333
-12.7778
-12.7778
-12.7778
-13.8889
-13.8889
-13.8889
-14.4444
-15.5556
-16.1111
-16.6667
-16.1111
-15.5556
-15.5556
-16.6667
-19.4444
-19.4444
-19.4444
-19.4444
-19.4444
-19.4444
-21.6667
-21.6667
-22.2222
-19.4444
-17.7778
-16.6667
-16.1111
-16.1111
-16.1111
-16.1111
-16.1111
-16.1111
-16.1111
-16.1111
-16.1111
-16.1111
-16.1111
-16.1111
-16.1111
-16.1111
-16.1111
-16.1111
-16.1111
-16.1111
-16.1111
-32.7778
-27.7778
-36.1111
-32.7778
-29.4444
-22.2222
-20
-20
-20
-20
-20
-20
-20
-20
-20
-20
-20
-20
-20
-20
-20
-20
-20
-26.1111
-25
-23.3333
-22.2222
-22.2222
-20
-16.6667
-15.5556
-14.4444
-14.4444
-14.4444
-14.4444
-14.4444
-14.4444
-14.4444
-14.4444
-14.4444
-14.4444
-14.4444
-14.4444
-14.4444
-14.4444
-14.4444
-14.4444
-13.8889
-12.7778
-12.2222
-11.1111
-10
-8.8889
-8.3333
-7.7778
-7.2222
-7.2222
-7.2222
-7.2222
-7.2222
-7.2222
-7.2222
-7.2222
-7.2222
-7.2222
-7.2222
-7.2222
-7.2222
-7.2222
-7.2222
-7.2222
-8.8889
-8.3333
-7.7778
-7.2222
-6.1111
-5.5556
-5
-5
-4.4444
-4.4444
-4.4444
-5
-5.5556
-5.5556
-5.5556
-5.5556
-5.5556
-6.1111
-6.1111
-6.1111
-6.1111
-6.1111
-6.1111
-6.1111
-6.6667
-6.6667
-6.6667
-6.1111
-6.1111
-5
-3.8889
-3.8889
-3.3333
-3.3333
-3.3333
-3.3333
-3.3333
-3.3333
-3.3333
-3.3333
-3.3333
-3.3333
-3.3333
-3.3333
-3.3333
-3.3333
-3.3333
-3.3333
-6.1111
-6.1111
-6.6667
-6.1111
-5.5556
-3.3333
-2.7778
-2.2222
-2.7778
-3.3333
-5.5556
-6.1111
-6.6667
-11.6667
-11.1111
-16.6667
-17.7778
-19.4444
-20
-20
-20
-20
-20
-20
-23.8889
-22.2222
-20
-17.2222
-12.2222
-7.2222
-3.8889
-3.8889
-4.4444
-4.4444
-4.4444
-4.4444
-4.4444
-4.4444
-4.4444
-4.4444
-4.4444
-4.4444
-4.4444
-4.4444
-4.4444
-4.4444
-4.4444
-4.4444
-11.1111
-11.1111
-15.5556
-15
-13.8889
-11.6667
-7.7778
-6.1111
-7.2222
-7.2222
-7.2222
-7.2222
-7.2222
-7.2222
-7.2222
-7.2222
-7.2222
-7.2222
-7.2222
-7.2222
-7.2222
-7.2222
-7.2222
-7.2222
-7.2222
-30.5556
-31.1111
-29.4444
-21.6667
-16.1111
-13.3333
-11.6667
-10.5556
-10.5556
-10.5556
-10.5556
-10.5556
-10.5556
-10.5556
-10.5556
-10.5556
-10.5556
-10.5556
-10.5556
-10.5556
-10.5556
-10.5556
-10.5556
-16.1111
-16.6667
-16.6667
-15.5556
-13.3333
-12.2222
-10.5556
-8.8889
-8.8889
-8.8889
-8.8889
-8.8889
-8.8889
-8.8889
-8.8889
-8.8889
-8.8889
-8.8889
-8.8889
-8.8889
-8.8889
-8.8889
-8.8889
-8.8889
-20
-16.1111
-14.4444
-14.4444
-11.6667
-10
-10
-6.6667
-6.1111
-6.1111
-8.3333
-9.4444
-11.1111
-11.1111
-12.7778
-14.4444
-15
-22.2222
-22.7778
-22.7778
-22.7778
-22.7778
-22.7778
-22.7778
-22.2222
-20.5556
-21.1111
-18.8889
-15.5556
-12.7778
-11.6667
-11.6667
-11.1111
-11.1111
-11.1111
-12.7778
-13.3333
-13.3333
-13.8889
-14.4444
-14.4444
-15
-14.4444
-14.4444
-14.4444
-14.4444
-14.4444
-14.4444
-14.4444
-14.4444
-15
-13.3333
-12.2222
-11.6667
-10
-8.8889
-8.8889
-8.8889
-10
-11.1111
-11.1111
-12.7778
-17.2222
-20
-21.1111
-22.2222
-23.3333
-23.3333
-23.3333
-23.3333
-23.3333
-23.3333
-29.4444
-29.4444
-29.4444
-27.7778
-22.2222
-16.1111
-13.3333
-11.6667
-9.4444
-9.4444
-9.4444
-10
-13.3333
-13.3333
-14.4444
-14.4444
-13.8889
-13.3333
-12.7778
-12.7778
-12.7778
-12.7778
-12.7778
-12.7778
-17.7778
-18.3333
-21.1111
-20
-14.4444
-12.2222
-7.7778
-7.7778
-9.4444
-9.4444
-9.4444
-12.2222
-15
-18.8889
-21.1111
-22.2222
-23.8889
-25
-25.5556
-25.5556
-25.5556
-25.5556
-25.5556
-25.5556
-16.1111
-15.5556
-15.5556
-13.3333
-10
-8.8889
-7.7778
-6.6667
-6.6667
-6.6667
-7.2222
-6.6667
-8.8889
-15
-17.2222
-13.8889
-17.7778
-13.8889
-15.5556
-15.5556
-15.5556
-15.5556
-15.5556
-15.5556
-22.7778
-25
-22.7778
-12.2222
-10.5556
-3.8889
-3.3333
-2.7778
-2.2222
-2.2222
-2.2222
-3.3333
-3.8889
-4.4444
-5.5556
-6.1111
-5.5556
-5.5556
-9.4444
-9.4444
-9.4444
-9.4444
-9.4444
-9.4444
-19.4444
-19.4444
-23.3333
-19.4444
-11.1111
-6.6667
-4.4444
-3.8889
-3.3333
-3.3333
-5
-6.6667
-10.5556
-15.5556
-17.7778
-20.5556
-21.6667
-22.7778
-23.8889
-23.8889
-23.8889
-23.8889
-23.8889
-23.8889
-28.3333
-28.8889
-27.2222
-23.3333
-16.6667
-10.5556
-6.6667
-5
-3.8889
-3.8889
-7.2222
-8.8889
-14.4444
-17.7778
-18.3333
-21.1111
-22.2222
-23.3333
-23.8889
-23.8889
-23.8889
-23.8889
-23.8889
-23.8889
-26.1111
-26.6667
-26.6667
-21.1111
-17.2222
-14.4444
-14.4444
-6.6667
-6.6667
-6.6667
-7.7778
-7.7778
-14.4444
-17.2222
-19.4444
-21.6667
-21.6667
-21.1111
-20.5556
-20.5556
-20.5556
-20.5556
-20.5556
-20.5556
-16.1111
-16.1111
-16.1111
-13.8889
-10.5556
-8.3333
-6.6667
-5.5556
-5
-5
-5.5556
-5.5556
-6.1111
-6.6667
-6.1111
-6.1111
-6.1111
-6.1111
-6.1111
-6.1111
-6.1111
-6.1111
-6.1111
-6.1111
-6.6667
-6.6667
-5.5556
-5.5556
-5.5556
-4.4444
-4.4444
-3.8889
-3.8889
-3.8889
-3.3333
-3.3333
-3.3333
-3.8889
-3.8889
-4.4444
-4.4444
-3.8889
-3.8889
-3.8889
-3.8889
-3.8889
-3.8889
-3.8889
-3.3333
-2.7778
-2.7778
-2.7778
-2.7778
-2.2222
-1.6667
-0.55556
-0.55556
-0.55556
-0.55556
-0.55556
-1.1111
-0.55556
-0.55556
-1.1111
-1.1111
-1.1111
-1.6667
-1.6667
-1.6667
-1.6667
-1.6667
-1.6667
-1.6667
-1.1111
-1.1111
-1.1111
0.55556
1.1111
1.1111
0.55556
1.1111
1.1111
1.1111
0
-1.6667
-2.2222
-2.7778
-3.3333
-5
-5.5556
-9.4444
-9.4444
-9.4444
-9.4444
-9.4444
-9.4444
-18.3333
-18.3333
-17.2222
-11.1111
-5.5556
-3.8889
-2.2222
-0.55556
-1.1111
-1.1111
-1.6667
-2.2222
-2.7778
-3.3333
-3.8889
-3.3333
-3.3333
-3.8889
-4.4444
-4.4444
-4.4444
-4.4444
-4.4444
-4.4444
-2.2222
-1.6667
-1.1111
-0.55556
0
0
0
0
1.6667
1.6667
2.2222
2.2222
1.6667
1.6667
0
0
0.55556
0.55556
0.55556
0.55556
0.55556
0.55556
0.55556
0.55556
0
0
0
0.55556
1.6667
2.7778
2.7778
2.2222
2.7778
1.6667
0.55556
0.55556
0.55556
0.55556
0
-0.55556
-1.1111
-1.1111
-1.1111
-1.1111
-1.6667
-1.6667
-1.6667
-2.2222
-2.2222
-1.6667
-1.6667
-1.1111
-1.1111
-1.1111
-0.55556
0.55556
0.55556
0.55556
0
-0.55556
-1.6667
-3.8889
-6.1111
-5.5556
-5.5556
-5
-5
-5
-5
-5
-5
-5
-6.1111
-6.6667
-6.6667
-5.5556
-3.8889
-1.1111
-2.7778
-2.7778
-3.8889
-2.7778
-2.7778
-3.3333
-3.8889
-5
-5.5556
-5.5556
-6.6667
-6.6667
-7.2222
-7.7778
-7.7778
-8.8889
-8.8889
-12.2222
-14.4444
-13.3333
-14.4444
-10.5556
-8.3333
-6.6667
-5.5556
-4.4444
-3.8889
-3.3333
-3.8889
-3.8889
-5
-5.5556
-6.6667
-7.2222
-7.2222
-7.7778
-7.2222
-6.1111
-7.7778
-7.2222
-7.2222
-7.7778
-11.6667
-12.7778
-14.4444
-8.3333
-5
-3.8889
-3.3333
-2.7778
-2.2222
2.2222
-3.3333
-3.8889
-6.6667
-8.8889
-13.8889
-18.8889
-20
-21.6667
-22.7778
-22.7778
-22.7778
-22.7778
-22.7778
-22.7778
-21.6667
-18.3333
-13.8889
-12.2222
-10.5556
-9.4444
-7.7778
-6.6667
-6.1111
-6.1111
-6.1111
-6.1111
-6.6667
-6.6667
-7.2222
-7.7778
-7.7778
-7.7778
-7.7778
-7.7778
-7.7778
-7.7778
-7.2222
-7.2222
-7.2222
-7.2222
-6.6667
-6.6667
-6.1111
-6.1111
-6.1111
-6.1111
-5.5556
-5.5556
-5
-4.4444
-6.6667
-6.6667
-7.2222
-10
-10.5556
-17.7778
-21.6667
-23.8889
-25
-26.6667
-28.8889
-28.8889
-28.8889
-29.4444
-28.8889
-18.8889
-13.3333
-10.5556
-8.3333
-6.6667
-5
-5.5556
-5.5556
-6.6667
-8.3333
-11.1111
-13.3333
-11.6667
-11.6667
-11.6667
-11.6667
-11.6667
-11.6667
-12.2222
-12.2222
-12.2222
-12.2222
-11.1111
-11.1111
-7.7778
-6.6667
-3.8889
-2.7778
-2.2222
-2.2222
-2.2222
-2.2222
-2.2222
-3.3333
-3.8889
-4.4444
-5
-7.2222
-8.3333
-10
-10
-10
-10
-10
-10
-10
-10
-8.3333
-8.3333
-8.3333
-7.2222
0
-5
-3.8889
-4.4444
-4.4444
-5.5556
-7.2222
-11.6667
-13.8889
-17.2222
-18.8889
-18.8889
-21.6667
-22.2222
-23.3333
-22.7778
-21.6667
-21.1111
-21.6667
-21.1111
-20
-16.1111
-13.3333
-11.1111
-8.3333
-6.6667
-5.5556
-5.5556
-6.1111
-6.1111
-6.6667
-7.2222
-7.2222
-7.7778
-8.3333
-8.8889
-8.8889
-9.4444
-9.4444
-9.4444
-9.4444
-9.4444
-9.4444
-9.4444
-8.8889
-7.7778
-6.6667
-6.1111
-5
-4.4444
-4.4444
-4.4444
-3.8889
-4.4444
-5
-5.5556
-5.5556
-6.1111
-6.6667
-7.2222
-6.6667
-6.6667
-6.1111
-5.5556
-6.6667
-6.6667
-6.6667
-10
-11.1111
-3.8889
-3.3333
-0.55556
0.55556
1.6667
1.1111
1.1111
0.55556
0.55556
-1.6667
-3.8889
-6.6667
-8.3333
-9.4444
-8.3333
-11.1111
-12.2222
-10.5556
-10.5556
-10.5556
-12.7778
-11.6667
-10.5556
-7.7778
-6.1111
-5
-2.7778
1.1111
1.6667
1.6667
2.2222
0.55556
1.1111
-1.6667
-2.7778
-3.8889
-3.8889
-4.4444
-4.4444
-4.4444
-3.8889
-4.4444
-5.5556
-6.1111
-5
-5
-6.1111
-5.5556
-2.7778
-1.1111
0.55556
3.3333
3.8889
4.4444
3.8889
3.3333
3.3333
1.6667
0.55556
-4.4444
-8.3333
-9.4444
-10.5556
-11.1111
-11.6667
-10
-10
-12.2222
-14.4444
-14.4444
-15
-12.2222
-5
-3.8889
0.55556
2.2222
3.3333
2.7778
2.7778
2.2222
1.1111
-0.55556
-1.6667
-2.2222
-3.3333
-3.3333
-3.8889
-2.7778
-2.7778
-2.7778
-2.7778
-2.7778
-2.7778
-4.4444
-3.8889
-2.2222
-1.1111
1.6667
2.2222
3.3333
3.3333
2.7778
3.3333
3.8889
3.3333
2.2222
0.55556
-1.1111
-1.6667
-2.7778
-1.6667
-2.7778
-3.8889
-3.8889
-2.2222
-2.2222
-2.2222
-2.7778
-1.6667
-1.6667
-1.1111
-0.55556
0.55556
0.55556
1.1111
1.6667
1.1111
0.55556
0.55556
-0.55556
-1.6667
-3.8889
-2.2222
-1.6667
-1.6667
-1.6667
-2.2222
-2.7778
-3.3333
-3.8889
-3.8889
-3.8889
-3.8889
-4.4444
-4.4444
-3.8889
-3.3333
-3.3333
-2.7778
-2.2222
-2.7778
-3.3333
-3.3333
-5
-10
-13.8889
-15
-16.1111
-15.5556
-13.8889
-13.3333
-13.8889
-15
-17.2222
-17.2222
-15.5556
-12.2222
-11.1111
-7.2222
-5
-3.8889
-3.3333
-2.2222
-1.6667
-2.2222
-3.3333
-4.4444
-4.4444
-4.4444
-4.4444
-5.5556
-6.6667
-7.2222
-7.2222
-7.2222
-7.7778
-7.7778
-7.7778
-8.3333
-7.7778
-6.6667
-5.5556
-3.3333
-1.6667
-0.55556
2.7778
3.3333
3.3333
3.8889
3.3333
2.2222
0
-0.55556
-2.7778
-3.3333
-3.8889
-3.8889
-6.6667
-9.4444
-12.2222
-8.3333
-10.5556
-11.6667
-14.4444
-14.4444
-12.2222
-5
-1.6667
0.55556
0.55556
0.55556
2.2222
1.6667
0.55556
-1.1111
-1.6667
-2.7778
-7.2222
-9.4444
-11.1111
-12.7778
-13.8889
-14.4444
-15
-15
-16.1111
-17.7778
-18.8889
-16.1111
-7.7778
-4.4444
-1.1111
0.55556
0.55556
0
0
0
-1.1111
-2.2222
-3.8889
-5
-6.1111
-7.2222
-7.7778
-9.4444
-10.5556
-10.5556
-10.5556
-10.5556
-10.5556
-10.5556
-21.6667
-20.5556
-12.2222
-10.5556
-7.7778
-6.1111
-6.1111
-2.7778
-4.4444
-4.4444
-4.4444
-4.4444
-5
-11.6667
-13.8889
-15.5556
-16.6667
-19.4444
-19.4444
-18.3333
-13.8889
-13.8889
-13.8889
-12.2222
-12.2222
-8.3333
-7.2222
-6.1111
-5
-3.8889
-2.7778
-1.6667
-1.1111
-0.55556
-0.55556
0
-0.55556
-1.1111
-1.1111
-1.1111
-1.6667
-1.6667
-1.6667
-1.1111
-1.1111
-1.1111
-1.1111
-3.3333
-2.7778
-5
-3.3333
-0.55556
4.4444
5
6.1111
7.2222
6.6667
6.1111
5.5556
6.1111
5.5556
3.8889
1.1111
2.2222
0.55556
0
-2.2222
-2.7778
-5
-5
-5.5556
-5
-4.4444
-4.4444
-0.55556
1.6667
1.6667
3.3333
3.8889
4.4444
4.4444
5
4.4444
3.8889
3.3333
2.7778
2.7778
2.2222
1.6667
1.1111
0
0.55556
0.55556
0.55556
-0.55556
-1.1111
-1.1111
-0.55556
3.8889
4.4444
4.4444
7.2222
4.4444
3.8889
3.8889
7.2222
6.1111
5
3.8889
2.2222
1.6667
0
-1.1111
-3.8889
-5
-3.3333
-2.7778
-3.8889
-4.4444
-5.5556
-5.5556
-5
-3.8889
-0.55556
1.6667
2.7778
3.8889
4.4444
3.8889
6.1111
1.6667
1.1111
0.55556
-2.2222
-3.8889
-6.6667
-7.7778
-7.2222
-7.7778
-8.3333
-9.4444
-9.4444
-10.5556
-11.6667
-12.2222
-6.1111
-1.6667
1.1111
3.3333
3.8889
4.4444
5.5556
3.8889
3.8889
5.5556
2.7778
4.4444
2.7778
-2.2222
-5
-6.6667
-8.8889
-9.4444
-9.4444
-9.4444
-9.4444
-9.4444
-9.4444
-15
-9.4444
-3.8889
-3.8889
-1.6667
0.55556
2.7778
4.4444
5.5556
5
5.5556
3.8889
2.2222
1.6667
-3.8889
-6.1111
-7.7778
-8.8889
-9.4444
-10.5556
-10.5556
-13.3333
-13.3333
-13.8889
-13.8889
-7.2222
-4.4444
-1.6667
0.55556
1.6667
3.8889
3.8889
3.3333
2.7778
2.2222
2.2222
1.1111
1.1111
0
-1.1111
-1.1111
-1.6667
-1.6667
-1.6667
-2.2222
-3.3333
-3.8889
-2.7778
-2.7778
0
-1.1111
0
1.6667
3.3333
4.4444
4.4444
5.5556
5
4.4444
5
4.4444
2.7778
2.7778
2.2222
1.6667
0.55556
0.55556
0.55556
-1.6667
-1.1111
-1.1111
-1.6667
-1.1111
-0.55556
1.6667
3.8889
4.4444
5
6.6667
7.2222
7.2222
8.3333
7.2222
5.5556
5.5556
3.3333
3.3333
1.6667
1.6667
2.7778
2.7778
0.55556
0.55556
1.1111
0.55556
-1.1111
-0.55556
0
1.6667
3.3333
5
5
5.5556
5.5556
6.1111
5.5556
3.8889
2.7778
3.3333
3.3333
2.2222
2.2222
0.55556
1.1111
0.55556
-0.55556
-0.55556
-0.55556
-1.1111
-1.6667
-1.1111
0
1.1111
2.7778
4.4444
5
6.1111
6.6667
7.2222
7.2222
5.5556
4.4444
3.3333
2.7778
0.55556
2.2222
1.1111
1.1111
-0.55556
0
0
-1.6667
-0.55556
0
0
0
2.2222
2.7778
3.3333
3.8889
3.8889
3.8889
3.8889
3.8889
3.3333
2.7778
1.6667
0.55556
0.55556
0.55556
0
0
-0.55556
-0.55556
-0.55556
-0.55556
-0.55556
-0.55556
-1.1111
-0.55556
-0.55556
0
0
1.1111
2.2222
2.7778
3.3333
3.3333
4.4444
3.8889
3.3333
2.2222
1.1111
0.55556
-0.55556
-1.1111
-1.6667
-1.6667
-2.2222
-2.7778
-2.7778
-3.3333
-3.8889
-2.2222
-0.55556
0.55556
1.1111
1.1111
1.6667
2.2222
2.7778
2.7778
3.3333
1.6667
0.55556
0
-2.2222
-3.8889
-5.5556
-7.2222
-9.4444
-11.1111
-12.2222
-12.7778
-12.7778
-13.8889
-13.8889
-11.1111
-5.5556
-3.3333
-1.6667
-0.55556
0.55556
1.1111
1.6667
1.1111
1.1111
1.6667
1.1111
-1.1111
-1.6667
-2.7778
-3.3333
-3.3333
-3.3333
-3.8889
-3.3333
-3.3333
-3.8889
-3.8889
-3.8889
-2.2222
-0.55556
0.55556
1.6667
1.6667
3.3333
4.4444
5
5.5556
5.5556
5
4.4444
2.7778
1.1111
1.1111
1.1111
1.1111
1.1111
1.1111
1.1111
1.1111
1.1111
1.1111
-6.6667
-2.7778
-0.55556
1.1111
1.6667
2.7778
5.5556
7.2222
7.2222
7.7778
8.3333
7.7778
7.2222
5.5556
1.6667
1.6667
1.6667
-3.8889
-3.8889
-3.8889
-7.2222
-7.2222
-6.6667
-6.6667
-6.6667
-0.55556
2.7778
3.8889
5
6.6667
7.7778
7.2222
7.7778
7.7778
7.7778
6.6667
7.2222
5.5556
3.8889
2.7778
1.1111
-1.1111
-2.2222
-2.2222
0
0
-2.2222
-2.7778
-2.2222
0.55556
2.7778
3.3333
4.4444
7.2222
8.8889
8.8889
10
10
8.3333
7.7778
7.2222
5.5556
4.4444
3.3333
2.7778
2.2222
1.6667
1.6667
1.6667
1.6667
1.6667
1.6667
-1.1111
-0.55556
-0.55556
1.6667
2.2222
2.2222
3.3333
3.3333
5.5556
5
5
4.4444
3.8889
3.8889
2.2222
2.2222
0
-1.6667
-2.2222
0
-1.6667
-1.6667
-1.6667
-1.6667
-1.1111
-0.55556
1.1111
1.6667
2.7778
3.8889
5
5.5556
4.4444
3.3333
3.3333
3.3333
3.3333
2.7778
2.2222
0.55556
-0.55556
-0.55556
-1.1111
-0.55556
-0.55556
-0.55556
-1.1111
-1.1111
0.55556
2.2222
3.3333
3.8889
3.3333
4.4444
4.4444
5
5.5556
7.2222
6.6667
6.6667
6.1111
4.4444
2.7778
0.55556
-0.55556
-1.6667
-2.7778
-3.3333
-3.8889
-4.4444
-6.6667
-6.1111
-2.7778
0
2.2222
2.2222
4.4444
5.5556
8.3333
8.8889
10
9.4444
9.4444
8.8889
7.7778
0
6.1111
2.2222
-1.1111
-2.7778
-3.3333
-3.8889
-4.4444
-5
-5
-4.4444
-2.7778
-1.1111
2.7778
4.4444
4.4444
6.1111
6.1111
5.5556
5
4.4444
2.7778
1.1111
0
-1.1111
-2.2222
-2.7778
-2.7778
-2.7778
-3.3333
-3.8889
-4.4444
-4.4444
-5
-5.5556
-3.8889
-2.7778
-1.6667
-1.1111
-1.1111
-0.55556
0
0
0
0.55556
0
0
0
-0.55556
0.55556
0
0
0.55556
0
0
0
2.2222
1.6667
0.55556
0.55556
1.1111
1.1111
1.1111
2.7778
3.3333
3.3333
5.5556
0
0
6.6667
5.5556
4.4444
3.3333
3.3333
3.8889
3.3333
2.2222
1.6667
1.6667
1.6667
1.6667
1.6667
1.1111
1.6667
6.1111
7.2222
7.7778
7.7778
8.3333
8.8889
8.8889
10
10.5556
9.4444
10.5556
10
8.8889
7.2222
4.4444
3.3333
2.2222
1.1111
0.55556
-0.55556
-1.1111
-1.1111
-1.1111
0.55556
5
8.3333
8.8889
11.1111
12.7778
13.8889
13.3333
13.3333
14.4444
14.4444
14.4444
13.3333
10
7.7778
3.8889
1.6667
0.55556
-0.55556
-1.1111
-1.1111
-2.2222
-2.2222
-1.6667
2.2222
6.1111
7.2222
8.3333
10
11.6667
12.7778
13.8889
13.3333
13.3333
13.3333
13.8889
13.8889
12.7778
8.8889
5.5556
2.2222
0
-0.55556
-1.1111
-1.1111
-2.2222
-2.7778
-3.8889
2.7778
7.2222
10.5556
12.7778
14.4444
14.4444
14.4444
14.4444
13.8889
15.5556
16.1111
13.8889
15.5556
13.8889
8.8889
4.4444
1.6667
1.1111
0
-1.1111
-1.6667
-2.2222
-2.2222
-2.7778
3.3333
8.3333
10.5556
12.7778
13.3333
14.4444
14.4444
12.7778
13.8889
13.8889
15
14.4444
12.7778
12.2222
10
8.8889
7.2222
7.7778
6.1111
3.8889
3.8889
2.7778
2.2222
2.2222
2.2222
3.3333
4.4444
6.1111
7.7778
8.3333
9.4444
9.4444
10.5556
11.6667
11.6667
12.2222
11.1111
11.1111
7.2222
5
4.4444
2.2222
2.2222
1.6667
0.55556
0.55556
0.55556
1.1111
6.1111
7.2222
6.1111
6.6667
7.2222
8.3333
10.5556
12.7778
12.7778
12.7778
13.3333
12.2222
11.6667
10.5556
8.3333
9.4444
7.7778
7.2222
7.2222
7.2222
7.2222
7.2222
7.2222
3.3333
3.3333
4.4444
7.2222
6.6667
8.3333
10
11.1111
11.6667
8.3333
7.7778
6.6667
6.1111
8.3333
7.7778
6.6667
4.4444
2.7778
2.7778
4.4444
4.4444
3.3333
1.6667
1.6667
1.6667
4.4444
7.2222
8.3333
9.4444
10
11.1111
11.6667
11.1111
11.6667
11.6667
10
9.4444
10.5556
10
8.3333
6.6667
6.1111
3.8889
2.7778
1.6667
1.6667
-0.55556
-0.55556
-0.55556
2.7778
3.8889
5
5
5
6.6667
7.2222
7.2222
7.7778
8.3333
9.4444
10
10
7.7778
6.1111
5.5556
3.3333
0.55556
-0.55556
-1.6667
-1.1111
-1.6667
-2.2222
-1.6667
0
3.8889
5
7.2222
8.3333
8.8889
10
10
10.5556
10
8.8889
6.6667
6.1111
6.1111
5.5556
3.8889
2.7778
2.7778
2.2222
1.6667
1.6667
1.6667
1.6667
1.6667
4.4444
5.5556
5.5556
7.2222
8.3333
10
9.4444
10
10
12.7778
13.8889
12.7778
10.5556
10
8.8889
6.1111
4.4444
1.1111
0.55556
3.8889
3.3333
1.1111
0
1.6667
6.1111
8.8889
10
10.5556
10.5556
11.6667
12.7778
12.2222
12.2222
11.1111
10
9.4444
8.3333
8.3333
7.7778
7.2222
6.6667
6.1111
5.5556
4.4444
3.3333
2.7778
2.2222
3.3333
4.4444
8.3333
8.3333
11.1111
11.1111
11.6667
11.6667
11.6667
11.6667
11.6667
10.5556
9.4444
10.5556
9.4444
8.3333
6.6667
4.4444
2.7778
1.1111
1.1111
1.1111
1.1111
1.1111
1.6667
1.6667
7.7778
8.3333
10
12.2222
12.7778
13.3333
13.8889
9.4444
5.5556
5
6.1111
6.1111
6.1111
5
4.4444
3.8889
4.4444
3.3333
1.6667
1.1111
0.55556
0.55556
0.55556
1.6667
3.3333
5.5556
6.6667
7.7778
8.8889
7.7778
10
10
10
6.6667
6.1111
3.8889
4.4444
5
3.8889
2.7778
2.2222
1.6667
1.6667
1.6667
1.6667
1.6667
1.6667
1.6667
2.7778
4.4444
4.4444
5
5.5556
5
6.1111
6.1111
6.1111
5
6.1111
6.6667
4.4444
2.7778
2.7778
1.6667
1.6667
1.1111
1.1111
1.1111
1.1111
1.1111
0.55556
1.6667
3.8889
5
7.2222
7.2222
7.7778
8.3333
7.7778
6.6667
5.5556
6.6667
8.3333
8.8889
7.2222
5.5556
4.4444
4.4444
3.3333
2.7778
2.7778
2.2222
1.6667
1.6667
1.6667
2.2222
3.3333
4.4444
5.5556
6.6667
7.2222
9.4444
10
11.1111
10
10
10
8.8889
9.4444
7.7778
6.1111
5.5556
6.1111
5.5556
4.4444
4.4444
3.3333
0
0
4.4444
5
7.2222
8.3333
9.4444
10
11.1111
11.1111
10.5556
10.5556
10.5556
11.6667
11.1111
10.5556
9.4444
8.3333
2.7778
0.55556
0
-2.2222
-2.2222
-2.7778
-2.2222
-2.2222
2.7778
5
6.1111
8.8889
10
11.1111
12.7778
13.3333
13.3333
13.3333
13.3333
13.8889
13.8889
13.3333
12.2222
8.3333
6.1111
2.7778
2.7778
2.7778
2.7778
2.7778
2.7778
4.4444
4.4444
7.2222
7.2222
8.3333
9.4444
10.5556
11.1111
10.5556
10.5556
10.5556
10
8.8889
8.8889
8.3333
7.7778
6.1111
4.4444
3.8889
2.7778
1.6667
0.55556
-0.55556
-0.55556
1.1111
3.8889
7.2222
10
11.1111
11.6667
11.6667
12.2222
10.5556
11.1111
11.6667
11.6667
12.2222
12.7778
12.2222
10.5556
8.3333
6.6667
5.5556
6.1111
6.1111
4.4444
2.7778
2.7778
3.3333
6.1111
8.3333
10
11.1111
12.2222
12.7778
12.7778
13.3333
13.3333
12.7778
12.2222
12.2222
10.5556
10
8.8889
8.3333
6.6667
6.1111
6.1111
6.1111
6.1111
5.5556
5
5.5556
6.6667
6.6667
7.7778
10
10.5556
12.7778
12.7778
12.7778
13.3333
12.7778
12.7778
12.2222
11.1111
11.6667
11.6667
9.4444
6.6667
5
3.8889
3.3333
2.7778
2.2222
2.2222
2.7778
4.4444
6.1111
7.2222
9.4444
11.6667
12.2222
12.2222
11.6667
11.6667
12.2222
11.1111
12.2222
11.1111
11.1111
10.5556
10.5556
5.5556
3.3333
1.6667
0
0
-0.55556
-0.55556
0
1.1111
2.2222
4.4444
4.4444
5.5556
5.5556
5.5556
6.1111
6.1111
6.1111
6.1111
5.5556
5.5556
5.5556
5.5556
5
4.4444
3.8889
3.3333
3.3333
3.8889
3.3333
3.3333
3.3333
3.3333
5
6.1111
7.7778
7.7778
8.3333
8.8889
8.8889
8.8889
8.8889
11.1111
12.2222
11.6667
11.1111
10.5556
8.3333
3.8889
2.2222
0
0
0
0
0
2.2222
3.8889
6.6667
8.8889
10.5556
12.2222
13.8889
14.4444
15
15
16.1111
15.5556
15.5556
15
13.8889
13.3333
9.4444
5.5556
3.3333
1.6667
-0.55556
-1.1111
-0.55556
-0.55556
1.6667
4.4444
7.2222
9.4444
11.6667
14.4444
15.5556
15.5556
15
13.8889
13.8889
12.7778
12.2222
15
12.7778
12.7778
10.5556
10
9.4444
8.3333
7.7778
7.2222
6.6667
6.6667
6.6667
7.2222
7.7778
8.3333
10
11.1111
12.7778
12.2222
12.7778
12.7778
12.7778
12.2222
12.2222
11.6667
10.5556
10
10
8.3333
7.2222
5.5556
4.4444
3.8889
2.2222
3.8889
4.4444
5
6.1111
7.7778
8.3333
11.6667
10.5556
11.1111
11.6667
11.6667
10
10
8.8889
9.4444
8.8889
8.3333
7.7778
5.5556
4.4444
2.7778
2.2222
1.1111
1.1111
1.6667
2.7778
7.2222
9.4444
11.1111
12.2222
12.7778
14.4444
15.5556
15.5556
15
15
14.4444
14.4444
13.8889
12.7778
12.7778
10
10
8.8889
7.7778
7.2222
7.2222
6.6667
5.5556
5.5556
6.6667
7.7778
10
11.6667
12.7778
14.4444
15
13.8889
15.5556
16.6667
15.5556
15.5556
15.5556
14.4444
14.4444
12.7778
7.2222
4.4444
2.2222
1.1111
0
0
1.6667
2.7778
7.2222
11.1111
12.7778
14.4444
15.5556
17.2222
17.2222
19.4444
20.5556
21.6667
21.1111
20
20
19.4444
18.3333
13.3333
11.6667
6.6667
4.4444
4.4444
4.4444
4.4444
4.4444
2.2222
2.2222
2.2222
12.7778
15
16.1111
18.8889
19.4444
21.1111
21.1111
21.1111
22.2222
21.1111
21.1111
21.1111
18.8889
16.6667
14.4444
12.7778
11.6667
10
6.6667
3.8889
3.3333
6.6667
6.6667
11.1111
11.6667
13.3333
15
17.2222
18.3333
19.4444
20.5556
20.5556
20.5556
20
20
18.8889
18.3333
16.1111
13.8889
12.2222
10.5556
8.3333
7.7778
4.4444
3.8889
5
8.3333
8.8889
11.1111
12.7778
13.8889
15
16.6667
17.2222
18.3333
18.3333
18.8889
18.3333
16.6667
16.1111
13.8889
12.2222
10.5556
8.8889
7.2222
4.4444
3.8889
3.3333
5
7.2222
10
10
11.1111
12.7778
14.4444
16.1111
17.2222
18.3333
18.3333
19.4444
18.3333
18.3333
17.2222
17.2222
16.1111
14.4444
13.3333
12.2222
11.1111
10.5556
10
8.8889
9.4444
10
9.4444
8.8889
8.8889
8.8889
10
10.5556
10.5556
11.1111
10.5556
10
10
10
10
10
9.4444
8.3333
7.2222
7.2222
6.6667
6.1111
6.1111
6.1111
6.1111
6.1111
6.6667
6.6667
7.7778
8.3333
8.8889
10
10
8.8889
8.8889
8.8889
8.8889
11.1111
10
9.4444
9.4444
9.4444
8.8889
8.3333
8.8889
8.3333
7.7778
7.7778
7.7778
7.7778
8.3333
8.3333
9.4444
10
10
12.2222
13.3333
14.4444
14.4444
14.4444
13.8889
15
13.3333
13.3333
13.3333
11.1111
8.3333
7.2222
6.6667
6.6667
6.6667
6.6667
6.6667
7.7778
9.4444
11.6667
12.7778
15
15.5556
16.1111
17.2222
16.6667
16.1111
16.6667
16.6667
14.4444
13.3333
12.7778
12.7778
11.1111
10.5556
10
9.4444
8.8889
8.8889
8.8889
8.3333
7.7778
8.3333
8.3333
8.8889
9.4444
10.5556
11.1111
12.2222
13.8889
15
13.8889
13.3333
13.3333
13.3333
11.6667
11.6667
11.6667
11.1111
9.4444
7.7778
7.7778
8.3333
8.3333
8.8889
9.4444
10
10
10.5556
11.6667
14.4444
16.6667
17.7778
16.6667
17.7778
17.7778
19.4444
20
20
19.4444
15.5556
13.8889
15
13.3333
9.4444
8.3333
6.6667
6.1111
7.2222
8.3333
10.5556
11.1111
12.2222
15
17.7778
19.4444
21.1111
23.3333
25
26.1111
26.1111
25
23.8889
22.7778
21.1111
17.7778
14.4444
11.6667
9.4444
7.7778
6.6667
6.1111
6.1111
9.4444
13.3333
13.3333
16.6667
17.7778
19.4444
20
20.5556
21.1111
21.6667
21.6667
21.6667
16.6667
15.5556
12.7778
13.8889
12.2222
11.6667
12.2222
10.5556
9.4444
8.3333
7.7778
8.3333
9.4444
11.1111
12.2222
13.3333
14.4444
16.1111
17.2222
18.3333
18.8889
20.5556
21.1111
22.2222
21.6667
19.4444
17.7778
17.7778
16.1111
13.8889
12.7778
11.6667
7.7778
6.1111
5
6.6667
7.2222
9.4444
12.7778
13.8889
14.4444
15.5556
18.3333
20
21.1111
21.1111
21.1111
22.2222
22.2222
21.6667
21.1111
18.3333
15.5556
13.8889
13.3333
12.7778
12.7778
12.7778
12.7778
12.7778
12.2222
13.3333
15.5556
15.5556
16.6667
17.7778
18.8889
20
20.5556
21.1111
20.5556
21.1111
21.1111
20
18.3333
17.7778
15.5556
13.8889
12.7778
12.2222
11.1111
11.1111
10.5556
10.5556
10.5556
11.1111
13.3333
14.4444
14.4444
14.4444
15.5556
16.1111
15.5556
13.8889
12.7778
12.2222
12.7778
12.7778
12.2222
11.6667
11.1111
10.5556
10
10
10
8.8889
8.8889
8.3333
8.8889
9.4444
9.4444
10
10.5556
11.6667
12.2222
12.7778
13.8889
12.7778
12.7778
13.3333
13.3333
13.3333
13.3333
12.2222
11.1111
9.4444
8.8889
7.7778
6.1111
4.4444
5
5.5556
6.6667
8.8889
10
10.5556
11.1111
13.3333
15.5556
16.6667
16.1111
16.1111
16.6667
16.6667
16.6667
16.6667
15
13.8889
13.8889
12.2222
11.6667
11.1111
10
8.3333
5
4.4444
5.5556
7.2222
10.5556
11.6667
13.3333
15
17.2222
18.3333
19.4444
19.4444
18.8889
20
19.4444
20
13.8889
13.3333
12.7778
11.6667
10.5556
10.5556
10
6.6667
5
6.6667
7.2222
11.1111
11.6667
12.7778
13.3333
15
16.1111
17.7778
18.3333
18.8889
19.4444
18.3333
17.7778
17.7778
17.7778
16.6667
14.4444
12.7778
10.5556
10
7.2222
5.5556
4.4444
4.4444
4.4444
5
10.5556
12.7778
13.8889
14.4444
16.1111
17.2222
17.7778
17.7778
17.7778
18.8889
17.7778
16.6667
16.1111
15
13.3333
12.2222
11.6667
11.1111
11.1111
11.1111
11.1111
11.1111
7.2222
8.8889
9.4444
10
10
11.1111
11.1111
12.7778
12.7778
13.3333
13.8889
13.3333
13.8889
13.8889
13.3333
12.7778
11.6667
11.6667
11.6667
10.5556
9.4444
10
8.3333
8.3333
8.8889
10
11.1111
12.2222
12.7778
15
16.6667
17.7778
18.3333
19.4444
19.4444
17.7778
17.2222
16.6667
17.2222
17.2222
13.8889
14.4444
12.7778
11.6667
11.1111
10.5556
11.1111
13.3333
11.6667
14.4444
15
16.1111
17.2222
18.3333
20
21.6667
22.2222
22.7778
23.3333
23.8889
22.7778
23.3333
22.7778
21.1111
16.1111
13.8889
16.6667
16.1111
15.5556
13.8889
11.6667
10
11.1111
11.1111
12.7778
14.4444
15.5556
16.1111
17.7778
20.5556
21.1111
22.2222
22.7778
23.8889
22.7778
23.3333
21.6667
20
16.6667
13.8889
11.6667
10.5556
8.3333
7.7778
7.2222
8.3333
8.8889
13.8889
15.5556
17.2222
18.8889
20.5556
21.6667
23.8889
25
25.5556
27.2222
27.7778
27.7778
27.7778
26.1111
25
19.4444
18.3333
14.4444
11.6667
11.1111
10
10
8.8889
8.8889
11.1111
17.2222
17.2222
17.7778
21.1111
22.2222
22.7778
22.2222
22.7778
22.2222
21.6667
21.1111
20
18.3333
17.2222
16.6667
15
13.8889
12.7778
12.7778
11.1111
11.1111
10.5556
10.5556
10.5556
12.7778
13.8889
15.5556
15
15.5556
15.5556
17.2222
17.2222
17.2222
17.2222
20
18.8889
18.3333
18.3333
16.6667
14.4444
12.7778
11.1111
11.1111
11.1111
11.1111
11.1111
11.6667
11.6667
13.8889
15.5556
17.7778
18.3333
19.4444
21.1111
21.1111
22.2222
19.4444
22.7778
23.8889
22.7778
23.3333
22.2222
17.7778
17.7778
16.1111
16.6667
15.5556
13.8889
13.8889
12.7778
12.7778
15
16.1111
16.1111
18.3333
20
21.1111
22.7778
23.3333
23.3333
23.3333
23.3333
23.3333
23.3333
23.3333
23.3333
23.3333
23.3333

## Talkeetna Inflow
# USGS 15292700 TALKEETNA R NR TALKEETNA AK
Q, gage ht from USGS web
For this spreadsheet, the USGS Talkeetna gage values have been routed down to the mouth of the Talkeetna at PRM 100.3
PATK Air temp from: | TKAHourlydata091973to092015 | via | PATK_Air_Temps_(WY76-81-85)
datetime (AKDT) | Q (cfs) | WaterTemp °C | PATK Air Temp °C | Surface ice conc | volumetric conc | surface ice velocity | surface ice thickness
1975-09-01 |  |  | 8.8889
1975-09-01 01:00 |  |  | 8.8889
1975-09-01 02:00 |  |  | 8.8889
1975-09-01 03:00 |  |  | 8.8889
1975-09-01 04:00 |  |  | 8.8889
1975-09-01 05:00 |  |  | 8.8889
1975-09-01 06:00 |  |  | 7.2222
1975-09-01 07:00 |  |  | 7.2222
1975-09-01 08:00 |  |  | 8.8889
1975-09-01 09:00 |  |  | 10
1975-09-01 10:00 |  |  | 10.5556
1975-09-01 11:00 |  |  | 10.5556
1975-09-01 12:00 | 5020 |  | 11.6667
1975-09-01 13:00 | 5014.1667 |  | 13.8889
1975-09-01 14:00 | 5008.3333 |  | 14.4444
1975-09-01 15:00 | 5002.5 |  | 15
1975-09-01 16:00 | 4996.6667 |  | 15
1975-09-01 17:00 | 4990.8333 |  | 13.8889
1975-09-01 18:00 | 4985 |  | 13.8889
1975-09-01 19:00 | 4979.1667 |  | 13.8889
1975-09-01 20:00 | 4973.3333 |  | 11.1111
1975-09-01 21:00 | 4967.5 |  | 8.8889
1975-09-01 22:00 | 4961.6667 |  | 7.7778
1975-09-01 23:00 | 4955.8333 |  | 7.7778
1975-09-02 | 4950 |  | 8.3333
1975-09-02 01:00 | 4944.1667 |  | 7.7778
1975-09-02 02:00 | 4938.3333 |  | 7.7778
1975-09-02 03:00 | 4932.5 |  | 7.7778
1975-09-02 04:00 | 4926.6667 |  | 7.7778
1975-09-02 05:00 | 4920.8333 |  | 7.7778
1975-09-02 06:00 | 4915 |  | 7.2222
1975-09-02 07:00 | 4909.1667 |  | 7.2222
1975-09-02 08:00 | 4903.3333 |  | 8.8889
1975-09-02 09:00 | 4897.5 |  | 10
1975-09-02 10:00 | 4891.6667 |  | 10.5556
1975-09-02 11:00 | 4885.8333 |  | 11.6667
1975-09-02 12:00 | 4880 |  | 12.7778
1975-09-02 13:00 | 4880 |  | 13.8889
1975-09-02 14:00 | 4880 |  | 14.4444
1975-09-02 15:00 | 4880 |  | 13.8889
1975-09-02 16:00 | 4880 |  | 14.4444
1975-09-02 17:00 | 4880 |  | 10
1975-09-02 18:00 | 4880 |  | 10
1975-09-02 19:00 | 4880 |  | 10
1975-09-02 20:00 | 4880 |  | 8.8889
1975-09-02 21:00 | 4880 |  | 8.3333
1975-09-02 22:00 | 4880 |  | 8.3333
1975-09-02 23:00 | 4880 |  | 8.3333
1975-09-03 | 4880 |  | 8.3333
1975-09-03 01:00 | 4880 |  | 8.3333
1975-09-03 02:00 | 4880 |  | 8.3333
1975-09-03 03:00 | 4880 |  | 8.3333
1975-09-03 04:00 | 4880 |  | 8.3333
1975-09-03 05:00 | 4880 |  | 8.3333
1975-09-03 06:00 | 4880 |  | 6.1111
1975-09-03 07:00 | 4880 |  | 7.2222
1975-09-03 08:00 | 4880 |  | 7.2222
1975-09-03 09:00 | 4880 |  | 7.7778
1975-09-03 10:00 | 4880 |  | 10
1975-09-03 11:00 | 4880 |  | 12.2222
1975-09-03 12:00 | 4880 |  | 13.8889
1975-09-03 13:00 | 4873.3333 |  | 14.4444
1975-09-03 14:00 | 4866.6667 |  | 15.5556
1975-09-03 15:00 | 4860 |  | 15.5556
1975-09-03 16:00 | 4853.3333 |  | 15.5556
1975-09-03 17:00 | 4846.6667 |  | 15.5556
1975-09-03 18:00 | 4840 |  | 15.5556
1975-09-03 19:00 | 4833.3333 |  | 15.5556
1975-09-03 20:00 | 4826.6667 |  | 15.5556
1975-09-03 21:00 | 4820 |  | 15.5556
1975-09-03 22:00 | 4813.3333 |  | 15.5556
1975-09-03 23:00 | 4806.6667 |  | 15.5556
1975-09-04 | 4800 |  | 15.5556
1975-09-04 01:00 | 4793.3333 |  | 15.5556
1975-09-04 02:00 | 4786.6667 |  | 15.5556
1975-09-04 03:00 | 4780 |  | 15.5556
1975-09-04 04:00 | 4773.3333 |  | 15.5556
1975-09-04 05:00 | 4766.6667 |  | 15.5556
1975-09-04 06:00 | 4760 |  | 8.8889
1975-09-04 07:00 | 4753.3333 |  | 8.8889
1975-09-04 08:00 | 4746.6667 |  | 8.3333
1975-09-04 09:00 | 4740 |  | 8.8889
1975-09-04 10:00 | 4733.3333 |  | 10
1975-09-04 11:00 | 4726.6667 |  | 10.5556
1975-09-04 12:00 | 4720 |  | 11.6667
1975-09-04 13:00 | 4776.6667 |  | 12.2222
1975-09-04 14:00 | 4833.3333 |  | 12.2222
1975-09-04 15:00 | 4890 |  | 12.2222
1975-09-04 16:00 | 4946.6667 |  | 12.2222
1975-09-04 17:00 | 5003.3333 |  | 12.2222
1975-09-04 18:00 | 5060 |  | 12.2222
1975-09-04 19:00 | 5116.6667 |  | 12.2222
1975-09-04 20:00 | 5173.3333 |  | 12.2222
1975-09-04 21:00 | 5230 |  | 12.2222
1975-09-04 22:00 | 5286.6667 |  | 12.2222
1975-09-04 23:00 | 5343.3333 |  | 12.2222
1975-09-05 | 5400 |  | 12.2222
1975-09-05 01:00 | 5456.6667 |  | 12.2222
1975-09-05 02:00 | 5513.3333 |  | 12.2222
1975-09-05 03:00 | 5570 |  | 12.2222
1975-09-05 04:00 | 5626.6667 |  | 12.2222
1975-09-05 05:00 | 5683.3333 |  | 12.2222
1975-09-05 06:00 | 5740 |  | 6.1111
1975-09-05 07:00 | 5796.6667 |  | 6.1111
1975-09-05 08:00 | 5853.3333 |  | 6.1111
1975-09-05 09:00 | 5910 |  | 6.6667
1975-09-05 10:00 | 5966.6667 |  | 6.6667
1975-09-05 11:00 | 6023.3333 |  | 6.6667
1975-09-05 12:00 | 6080 |  | 7.2222
1975-09-05 13:00 | 6133.75 |  | 7.2222
1975-09-05 14:00 | 6187.5 |  | 7.2222
1975-09-05 15:00 | 6241.25 |  | 7.2222
1975-09-05 16:00 | 6295 |  | 7.2222
1975-09-05 17:00 | 6348.75 |  | 7.2222
1975-09-05 18:00 | 6402.5 |  | 6.6667
1975-09-05 19:00 | 6456.25 |  | 6.1111
1975-09-05 20:00 | 6510 |  | 6.1111
1975-09-05 21:00 | 6563.75 |  | 6.1111
1975-09-05 22:00 | 6617.5 |  | 5.5556
1975-09-05 23:00 | 6671.25 |  | 6.1111
1975-09-06 | 6725 |  | 5.5556
1975-09-06 01:00 | 6778.75 |  | 5.5556
1975-09-06 02:00 | 6832.5 |  | 5.5556
1975-09-06 03:00 | 6886.25 |  | 5.5556
1975-09-06 04:00 | 6940 |  | 5.5556
1975-09-06 05:00 | 6993.75 |  | 5.5556
1975-09-06 06:00 | 7047.5 |  | 5
1975-09-06 07:00 | 7101.25 |  | 5.5556
1975-09-06 08:00 | 7155 |  | 5.5556
1975-09-06 09:00 | 7208.75 |  | 6.1111
1975-09-06 10:00 | 7262.5 |  | 6.1111
1975-09-06 11:00 | 7316.25 |  | 7.2222
1975-09-06 12:00 | 7370 |  | 7.7778
1975-09-06 13:00 | 7351.25 |  | 8.8889
1975-09-06 14:00 | 7332.5 |  | 8.8889
1975-09-06 15:00 | 7313.75 |  | 8.8889
1975-09-06 16:00 | 7295 |  | 8.8889
1975-09-06 17:00 | 7276.25 |  | 8.8889
1975-09-06 18:00 | 7257.5 |  | 8.3333
1975-09-06 19:00 | 7238.75 |  | 8.3333
1975-09-06 20:00 | 7220 |  | 8.3333
1975-09-06 21:00 | 7201.25 |  | 7.7778
1975-09-06 22:00 | 7182.5 |  | 7.7778
1975-09-06 23:00 | 7163.75 |  | 7.7778
1975-09-07 | 7145 |  | 7.2222
1975-09-07 01:00 | 7126.25 |  | 7.7778
1975-09-07 02:00 | 7107.5 |  | 7.7778
1975-09-07 03:00 | 7088.75 |  | 7.7778
1975-09-07 04:00 | 7070 |  | 7.7778
1975-09-07 05:00 | 7051.25 |  | 7.7778
1975-09-07 06:00 | 7032.5 |  | 7.2222
1975-09-07 07:00 | 7013.75 |  | 7.7778
1975-09-07 08:00 | 6995 |  | 8.8889
1975-09-07 09:00 | 6976.25 |  | 8.8889
1975-09-07 10:00 | 6957.5 |  | 8.8889
1975-09-07 11:00 | 6938.75 |  | 8.8889
1975-09-07 12:00 | 6920 |  | 9.4444
1975-09-07 13:00 | 6891.25 |  | 10
1975-09-07 14:00 | 6862.5 |  | 10
1975-09-07 15:00 | 6833.75 |  | 10
1975-09-07 16:00 | 6805 |  | 10
1975-09-07 17:00 | 6776.25 |  | 10
1975-09-07 18:00 | 6747.5 |  | 9.4444
1975-09-07 19:00 | 6718.75 |  | 9.4444
1975-09-07 20:00 | 6690 |  | 7.2222
1975-09-07 21:00 | 6661.25 |  | 6.1111
1975-09-07 22:00 | 6632.5 |  | 6.1111
1975-09-07 23:00 | 6603.75 |  | 5
1975-09-08 | 6575 |  | 4.4444
1975-09-08 01:00 | 6546.25 |  | 4.4444
1975-09-08 02:00 | 6517.5 |  | 4.4444
1975-09-08 03:00 | 6488.75 |  | 4.4444
1975-09-08 04:00 | 6460 |  | 4.4444
1975-09-08 05:00 | 6431.25 |  | 4.4444
1975-09-08 06:00 | 6402.5 |  | 2.2222
1975-09-08 07:00 | 6373.75 |  | 2.2222
1975-09-08 08:00 | 6345 |  | 3.8889
1975-09-08 09:00 | 6316.25 |  | 4.4444
1975-09-08 10:00 | 6287.5 |  | 6.1111
1975-09-08 11:00 | 6258.75 |  | 9.4444
1975-09-08 12:00 | 6230 |  | 10.5556
1975-09-08 13:00 | 6203.75 |  | 11.6667
1975-09-08 14:00 | 6177.5 |  | 11.6667
1975-09-08 15:00 | 6151.25 |  | 11.6667
1975-09-08 16:00 | 6125 |  | 11.6667
1975-09-08 17:00 | 6098.75 |  | 11.6667
1975-09-08 18:00 | 6072.5 |  | 11.6667
1975-09-08 19:00 | 6046.25 |  | 9.4444
1975-09-08 20:00 | 6020 |  | 8.3333
1975-09-08 21:00 | 5993.75 |  | 7.7778
1975-09-08 22:00 | 5967.5 |  | 6.6667
1975-09-08 23:00 | 5941.25 |  | 6.6667
1975-09-09 | 5915 |  | 6.1111
1975-09-09 01:00 | 5888.75 |  | 4.4444
1975-09-09 02:00 | 5862.5 |  | 4.4444
1975-09-09 03:00 | 5836.25 |  | 4.4444
1975-09-09 04:00 | 5810 |  | 4.4444
1975-09-09 05:00 | 5783.75 |  | 4.4444
1975-09-09 06:00 | 5757.5 |  | 3.8889
1975-09-09 07:00 | 5731.25 |  | 4.4444
1975-09-09 08:00 | 5705 |  | 3.8889
1975-09-09 09:00 | 5678.75 |  | 4.4444
1975-09-09 10:00 | 5652.5 |  | 4.4444
1975-09-09 11:00 | 5626.25 |  | 8.3333
1975-09-09 12:00 | 5600 |  | 10.5556
1975-09-09 13:00 | 5646.25 |  | 10.5556
1975-09-09 14:00 | 5692.5 |  | 11.1111
1975-09-09 15:00 | 5738.75 |  | 10
1975-09-09 16:00 | 5785 |  | 10
1975-09-09 17:00 | 5831.25 |  | 8.3333
1975-09-09 18:00 | 5877.5 |  | 7.7778
1975-09-09 19:00 | 5923.75 |  | 7.2222
1975-09-09 20:00 | 5970 |  | 6.6667
1975-09-09 21:00 | 6016.25 |  | 6.1111
1975-09-09 22:00 | 6062.5 |  | 6.1111
1975-09-09 23:00 | 6108.75 |  | 5.5556
1975-09-10 | 6155 |  | 6.1111
1975-09-10 01:00 | 6201.25 |  | 5.5556
1975-09-10 02:00 | 6247.5 |  | 5.5556
1975-09-10 03:00 | 6293.75 |  | 5.5556
1975-09-10 04:00 | 6340 |  | 5.5556
1975-09-10 05:00 | 6386.25 |  | 5.5556
1975-09-10 06:00 | 6432.5 |  | 5
1975-09-10 07:00 | 6478.75 |  | 5.5556
1975-09-10 08:00 | 6525 |  | 5.5556
1975-09-10 09:00 | 6571.25 |  | 5.5556
1975-09-10 10:00 | 6617.5 |  | 5.5556
1975-09-10 11:00 | 6663.75 |  | 5.5556
1975-09-10 12:00 | 6710 |  | 5.5556
1975-09-10 13:00 | 7034.5833 |  | 6.6667
1975-09-10 14:00 | 7359.1667 |  | 6.6667
1975-09-10 15:00 | 7683.75 |  | 6.6667
1975-09-10 16:00 | 8008.3333 |  | 6.6667
1975-09-10 17:00 | 8332.9167 |  | 7.7778
1975-09-10 18:00 | 8657.5 |  | 7.7778
1975-09-10 19:00 | 8982.0833 |  | 7.2222
1975-09-10 20:00 | 9306.6667 |  | 7.2222
1975-09-10 21:00 | 9631.25 |  | 7.2222
1975-09-10 22:00 | 9955.8333 |  | 7.2222
1975-09-10 23:00 | 10280.4167 |  | 7.2222
1975-09-11 | 10605 |  | 7.2222
1975-09-11 01:00 | 10929.5833 |  | 7.2222
1975-09-11 02:00 | 11254.1667 |  | 7.2222
1975-09-11 03:00 | 11578.75 |  | 7.2222
1975-09-11 04:00 | 11903.3333 |  | 7.2222
1975-09-11 05:00 | 12227.9167 |  | 7.2222
1975-09-11 06:00 | 12552.5 |  | 7.2222
1975-09-11 07:00 | 12877.0833 |  | 7.2222
1975-09-11 08:00 | 13201.6667 |  | 6.6667
1975-09-11 09:00 | 13526.25 |  | 6.6667
1975-09-11 10:00 | 13850.8333 |  | 6.6667
1975-09-11 11:00 | 14175.4167 |  | 7.7778
1975-09-11 12:00 | 14500 |  | 8.8889
1975-09-11 13:00 | 14516.6667 |  | 8.8889
1975-09-11 14:00 | 14533.3333 |  | 8.8889
1975-09-11 15:00 | 14550 |  | 8.8889
1975-09-11 16:00 | 14566.6667 |  | 8.8889
1975-09-11 17:00 | 14583.3333 |  | 8.8889
1975-09-11 18:00 | 14600 |  | 10
1975-09-11 19:00 | 14616.6667 |  | 9.4444
1975-09-11 20:00 | 14633.3333 |  | 8.3333
1975-09-11 21:00 | 14650 |  | 7.7778
1975-09-11 22:00 | 14666.6667 |  | 8.3333
1975-09-11 23:00 | 14683.3333 |  | 6.1111
1975-09-12 | 14700 |  | 3.8889
1975-09-12 01:00 | 14716.6667 |  | 2.2222
1975-09-12 02:00 | 14733.3333 |  | 2.2222
1975-09-12 03:00 | 14750 |  | 2.2222
1975-09-12 04:00 | 14766.6667 |  | 2.2222
1975-09-12 05:00 | 14783.3333 |  | 2.2222
1975-09-12 06:00 | 14800 |  | 3.8889
1975-09-12 07:00 | 14816.6667 |  | 3.8889
1975-09-12 08:00 | 14833.3333 |  | 5
1975-09-12 09:00 | 14850 |  | 7.2222
1975-09-12 10:00 | 14866.6667 |  | 7.2222
1975-09-12 11:00 | 14883.3333 |  | 7.2222
1975-09-12 12:00 | 14900 |  | 10.5556
1975-09-12 13:00 | 14750 |  | 11.6667
1975-09-12 14:00 | 14600 |  | 11.6667
1975-09-12 15:00 | 14450 |  | 11.6667
1975-09-12 16:00 | 14300 |  | 11.6667
1975-09-12 17:00 | 14150 |  | 13.8889
1975-09-12 18:00 | 14000 |  | 13.8889
1975-09-12 19:00 | 13850 |  | 11.6667
1975-09-12 20:00 | 13700 |  | 10
1975-09-12 21:00 | 13550 |  | 7.7778
1975-09-12 22:00 | 13400 |  | 5
1975-09-12 23:00 | 13250 |  | 3.3333
1975-09-13 | 13100 |  | 2.2222
1975-09-13 01:00 | 12950 |  | 5
1975-09-13 02:00 | 12800 |  | 5
1975-09-13 03:00 | 12650 |  | 5
1975-09-13 04:00 | 12500 |  | 5
1975-09-13 05:00 | 12350 |  | 5
1975-09-13 06:00 | 12200 |  | 3.3333
1975-09-13 07:00 | 12050 |  | 4.4444
1975-09-13 08:00 | 11900 |  | 6.1111
1975-09-13 09:00 | 11750 |  | 9.4444
1975-09-13 10:00 | 11600 |  | 10.5556
1975-09-13 11:00 | 11450 |  | 11.6667
1975-09-13 12:00 | 11300 |  | 15
1975-09-13 13:00 | 11212.5 |  | 15.5556
1975-09-13 14:00 | 11125 |  | 16.1111
1975-09-13 15:00 | 11037.5 |  | 16.6667
1975-09-13 16:00 | 10950 |  | 16.6667
1975-09-13 17:00 | 10862.5 |  | 16.6667
1975-09-13 18:00 | 10775 |  | 15.5556
1975-09-13 19:00 | 10687.5 |  | 13.8889
1975-09-13 20:00 | 10600 |  | 12.2222
1975-09-13 21:00 | 10512.5 |  | 7.2222
1975-09-13 22:00 | 10425 |  | 4.4444
1975-09-13 23:00 | 10337.5 |  | 3.3333
1975-09-14 | 10250 |  | 2.2222
1975-09-14 01:00 | 10162.5 |  | 1.1111
1975-09-14 02:00 | 10075 |  | 1.1111
1975-09-14 03:00 | 9987.5 |  | 1.1111
1975-09-14 04:00 | 9900 |  | 1.1111
1975-09-14 05:00 | 9812.5 |  | 1.1111
1975-09-14 06:00 | 9725 |  | -1.1111
1975-09-14 07:00 | 9637.5 |  | -0.55556
1975-09-14 08:00 | 9550 |  | 0
1975-09-14 09:00 | 9462.5 |  | 2.2222
1975-09-14 10:00 | 9375 |  | 3.8889
1975-09-14 11:00 | 9287.5 |  | 6.6667
1975-09-14 12:00 | 9200 |  | 8.8889
1975-09-14 13:00 | 9165 |  | 10.5556
1975-09-14 14:00 | 9130 |  | 11.6667
1975-09-14 15:00 | 9095 |  | 12.2222
1975-09-14 16:00 | 9060 |  | 12.2222
1975-09-14 17:00 | 9025 |  | 12.2222
1975-09-14 18:00 | 8990 |  | 11.1111
1975-09-14 19:00 | 8955 |  | 10
1975-09-14 20:00 | 8920 |  | 9.4444
1975-09-14 21:00 | 8885 |  | 7.7778
1975-09-14 22:00 | 8850 |  | 6.1111
1975-09-14 23:00 | 8815 |  | 6.1111
1975-09-15 | 8780 |  | 6.1111
1975-09-15 01:00 | 8745 |  | 6.1111
1975-09-15 02:00 | 8710 |  | 6.1111
1975-09-15 03:00 | 8675 |  | 6.1111
1975-09-15 04:00 | 8640 |  | 6.1111
1975-09-15 05:00 | 8605 |  | 6.1111
1975-09-15 06:00 | 8570 |  | 6.1111
1975-09-15 07:00 | 8535 |  | 6.1111
1975-09-15 08:00 | 8500 |  | 7.2222
1975-09-15 09:00 | 8465 |  | 7.2222
1975-09-15 10:00 | 8430 |  | 7.2222
1975-09-15 11:00 | 8395 |  | 7.7778
1975-09-15 12:00 | 8360 |  | 7.7778
1975-09-15 13:00 | 8343.75 |  | 9.4444
1975-09-15 14:00 | 8327.5 |  | 11.6667
1975-09-15 15:00 | 8311.25 |  | 11.6667
1975-09-15 16:00 | 8295 |  | 11.6667
1975-09-15 17:00 | 8278.75 |  | 10.5556
1975-09-15 18:00 | 8262.5 |  | 9.4444
1975-09-15 19:00 | 8246.25 |  | 8.8889
1975-09-15 20:00 | 8230 |  | 8.8889
1975-09-15 21:00 | 8213.75 |  | 8.8889
1975-09-15 22:00 | 8197.5 |  | 8.8889
1975-09-15 23:00 | 8181.25 |  | 8.3333
1975-09-16 | 8165 |  | 8.3333
1975-09-16 01:00 | 8148.75 |  | 8.3333
1975-09-16 02:00 | 8132.5 |  | 8.3333
1975-09-16 03:00 | 8116.25 |  | 8.3333
1975-09-16 04:00 | 8100 |  | 8.3333
1975-09-16 05:00 | 8083.75 |  | 8.3333
1975-09-16 06:00 | 8067.5 |  | 6.1111
1975-09-16 07:00 | 8051.25 |  | 6.1111
1975-09-16 08:00 | 8035 |  | 6.6667
1975-09-16 09:00 | 8018.75 |  | 7.2222
1975-09-16 10:00 | 8002.5 |  | 7.7778
1975-09-16 11:00 | 7986.25 |  | 7.7778
1975-09-16 12:00 | 7970 |  | 9.4444
1975-09-16 13:00 | 7988.75 |  | 10
1975-09-16 14:00 | 8007.5 |  | 10.5556
1975-09-16 15:00 | 8026.25 |  | 10
1975-09-16 16:00 | 8045 |  | 10
1975-09-16 17:00 | 8063.75 |  | 10
1975-09-16 18:00 | 8082.5 |  | 9.4444
1975-09-16 19:00 | 8101.25 |  | 8.3333
1975-09-16 20:00 | 8120 |  | 8.3333
1975-09-16 21:00 | 8138.75 |  | 7.7778
1975-09-16 22:00 | 8157.5 |  | 7.7778
1975-09-16 23:00 | 8176.25 |  | 7.2222
1975-09-17 | 8195 |  | 7.2222
1975-09-17 01:00 | 8213.75 |  | 7.2222
1975-09-17 02:00 | 8232.5 |  | 7.2222
1975-09-17 03:00 | 8251.25 |  | 7.2222
1975-09-17 04:00 | 8270 |  | 7.2222
1975-09-17 05:00 | 8288.75 |  | 7.2222
1975-09-17 06:00 | 8307.5 |  | 7.2222
1975-09-17 07:00 | 8326.25 |  | 7.2222
1975-09-17 08:00 | 8345 |  | 7.2222
1975-09-17 09:00 | 8363.75 |  | 7.7778
1975-09-17 10:00 | 8382.5 |  | 7.7778
1975-09-17 11:00 | 8401.25 |  | 8.3333
1975-09-17 12:00 | 8420 |  | 8.8889
1975-09-17 13:00 | 8506.6667 |  | 8.8889
1975-09-17 14:00 | 8593.3333 |  | 9.4444
1975-09-17 15:00 | 8680 |  | 9.4444
1975-09-17 16:00 | 8766.6667 |  | 9.4444
1975-09-17 17:00 | 8853.3333 |  | 9.4444
1975-09-17 18:00 | 8940 |  | 9.4444
1975-09-17 19:00 | 9026.6667 |  | 9.4444
1975-09-17 20:00 | 9113.3333 |  | 8.8889
1975-09-17 21:00 | 9200 |  | 8.8889
1975-09-17 22:00 | 9286.6667 |  | 8.8889
1975-09-17 23:00 | 9373.3333 |  | 8.8889
1975-09-18 | 9460 |  | 8.3333
1975-09-18 01:00 | 9546.6667 |  | 8.8889
1975-09-18 02:00 | 9633.3333 |  | 8.8889
1975-09-18 03:00 | 9720 |  | 8.8889
1975-09-18 04:00 | 9806.6667 |  | 8.8889
1975-09-18 05:00 | 9893.3333 |  | 8.8889
1975-09-18 06:00 | 9980 |  | 8.3333
1975-09-18 07:00 | 10066.6667 |  | 8.3333
1975-09-18 08:00 | 10153.3333 |  | 8.8889
1975-09-18 09:00 | 10240 |  | 8.8889
1975-09-18 10:00 | 10326.6667 |  | 9.4444
1975-09-18 11:00 | 10413.3333 |  | 10
1975-09-18 12:00 | 10500 |  | 10
1975-09-18 13:00 | 10525 |  | 9.4444
1975-09-18 14:00 | 10550 |  | 8.8889
1975-09-18 15:00 | 10575 |  | 8.8889
1975-09-18 16:00 | 10600 |  | 8.8889
1975-09-18 17:00 | 10625 |  | 9.4444
1975-09-18 18:00 | 10650 |  | 8.8889
1975-09-18 19:00 | 10675 |  | 8.8889
1975-09-18 20:00 | 10700 |  | 8.8889
1975-09-18 21:00 | 10725 |  | 8.3333
1975-09-18 22:00 | 10750 |  | 7.7778
1975-09-18 23:00 | 10775 |  | 7.7778
1975-09-19 | 10800 |  | 7.7778
1975-09-19 01:00 | 10825 |  | 7.7778
1975-09-19 02:00 | 10850 |  | 7.7778
1975-09-19 03:00 | 10875 |  | 7.7778
1975-09-19 04:00 | 10900 |  | 7.7778
1975-09-19 05:00 | 10925 |  | 7.7778
1975-09-19 06:00 | 10950 |  | 7.2222
1975-09-19 07:00 | 10975 |  | 7.7778
1975-09-19 08:00 | 11000 |  | 7.7778
1975-09-19 09:00 | 11025 |  | 8.3333
1975-09-19 10:00 | 11050 |  | 8.8889
1975-09-19 11:00 | 11075 |  | 8.8889
1975-09-19 12:00 | 11100 |  | 8.8889
1975-09-19 13:00 | 11083.3333 |  | 8.8889
1975-09-19 14:00 | 11066.6667 |  | 8.8889
1975-09-19 15:00 | 11050 |  | 8.8889
1975-09-19 16:00 | 11033.3333 |  | 8.8889
1975-09-19 17:00 | 11016.6667 |  | 7.7778
1975-09-19 18:00 | 11000 |  | 7.7778
1975-09-19 19:00 | 10983.3333 |  | 7.7778
1975-09-19 20:00 | 10966.6667 |  | 7.2222
1975-09-19 21:00 | 10950 |  | 7.2222
1975-09-19 22:00 | 10933.3333 |  | 7.2222
1975-09-19 23:00 | 10916.6667 |  | 6.6667
1975-09-20 | 10900 |  | 6.6667
1975-09-20 01:00 | 10883.3333 |  | 6.6667
1975-09-20 02:00 | 10866.6667 |  | 6.6667
1975-09-20 03:00 | 10850 |  | 6.6667
1975-09-20 04:00 | 10833.3333 |  | 6.6667
1975-09-20 05:00 | 10816.6667 |  | 6.6667
1975-09-20 06:00 | 10800 |  | 5
1975-09-20 07:00 | 10783.3333 |  | 5.5556
1975-09-20 08:00 | 10766.6667 |  | 5.5556
1975-09-20 09:00 | 10750 |  | 6.1111
1975-09-20 10:00 | 10733.3333 |  | 6.1111
1975-09-20 11:00 | 10716.6667 |  | 6.1111
1975-09-20 12:00 | 10700 |  | 10
1975-09-20 13:00 | 10647.5 |  | 10
1975-09-20 14:00 | 10595 |  | 10
1975-09-20 15:00 | 10542.5 |  | 10
1975-09-20 16:00 | 10490 |  | 10
1975-09-20 17:00 | 10437.5 |  | 8.3333
1975-09-20 18:00 | 10385 |  | 8.3333
1975-09-20 19:00 | 10332.5 |  | 7.7778
1975-09-20 20:00 | 10280 |  | 7.2222
1975-09-20 21:00 | 10227.5 |  | 7.2222
1975-09-20 22:00 | 10175 |  | 7.2222
1975-09-20 23:00 | 10122.5 |  | 7.2222
1975-09-21 | 10070 |  | 7.2222
1975-09-21 01:00 | 10017.5 |  | 6.6667
1975-09-21 02:00 | 9965 |  | 6.6667
1975-09-21 03:00 | 9912.5 |  | 6.6667
1975-09-21 04:00 | 9860 |  | 6.6667
1975-09-21 05:00 | 9807.5 |  | 6.6667
1975-09-21 06:00 | 9755 |  | 5
1975-09-21 07:00 | 9702.5 |  | 5
1975-09-21 08:00 | 9650 |  | 5
1975-09-21 09:00 | 9597.5 |  | 7.2222
1975-09-21 10:00 | 9545 |  | 7.7778
1975-09-21 11:00 | 9492.5 |  | 9.4444
1975-09-21 12:00 | 9440 |  | 10
1975-09-21 13:00 | 9433.3333 |  | 12.2222
1975-09-21 14:00 | 9426.6667 |  | 12.2222
1975-09-21 15:00 | 9420 |  | 12.2222
1975-09-21 16:00 | 9413.3333 |  | 12.2222
1975-09-21 17:00 | 9406.6667 |  | 11.6667
1975-09-21 18:00 | 9400 |  | 11.1111
1975-09-21 19:00 | 9393.3333 |  | 10.5556
1975-09-21 20:00 | 9386.6667 |  | 9.4444
1975-09-21 21:00 | 9380 |  | 8.8889
1975-09-21 22:00 | 9373.3333 |  | 8.3333
1975-09-21 23:00 | 9366.6667 |  | 7.2222
1975-09-22 | 9360 |  | 6.6667
1975-09-22 01:00 | 9353.3333 |  | 6.6667
1975-09-22 02:00 | 9346.6667 |  | 6.6667
1975-09-22 03:00 | 9340 |  | 6.6667
1975-09-22 04:00 | 9333.3333 |  | 6.6667
1975-09-22 05:00 | 9326.6667 |  | 6.6667
1975-09-22 06:00 | 9320 |  | 6.1111
1975-09-22 07:00 | 9313.3333 |  | 6.1111
1975-09-22 08:00 | 9306.6667 |  | 6.1111
1975-09-22 09:00 | 9300 |  | 6.6667
1975-09-22 10:00 | 9293.3333 |  | 7.2222
1975-09-22 11:00 | 9286.6667 |  | 8.3333
1975-09-22 12:00 | 9280 |  | 10
1975-09-22 13:00 | 9254.1667 |  | 10.5556
1975-09-22 14:00 | 9228.3333 |  | 10.5556
1975-09-22 15:00 | 9202.5 |  | 10.5556
1975-09-22 16:00 | 9176.6667 |  | 10.5556
1975-09-22 17:00 | 9150.8333 |  | 11.1111
1975-09-22 18:00 | 9125 |  | 10.5556
1975-09-22 19:00 | 9099.1667 |  | 10
1975-09-22 20:00 | 9073.3333 |  | 9.4444
1975-09-22 21:00 | 9047.5 |  | 8.8889
1975-09-22 22:00 | 9021.6667 |  | 8.3333
1975-09-22 23:00 | 8995.8333 |  | 8.3333
1975-09-23 | 8970 |  | 7.7778
1975-09-23 01:00 | 8944.1667 |  | 6.6667
1975-09-23 02:00 | 8918.3333 |  | 6.6667
1975-09-23 03:00 | 8892.5 |  | 6.6667
1975-09-23 04:00 | 8866.6667 |  | 6.6667
1975-09-23 05:00 | 8840.8333 |  | 6.6667
1975-09-23 06:00 | 8815 |  | 2.2222
1975-09-23 07:00 | 8789.1667 |  | 2.7778
1975-09-23 08:00 | 8763.3333 |  | 2.2222
1975-09-23 09:00 | 8737.5 |  | 5
1975-09-23 10:00 | 8711.6667 |  | 9.4444
1975-09-23 11:00 | 8685.8333 |  | 12.2222
1975-09-23 12:00 | 8660 |  | 13.3333
1975-09-23 13:00 | 8625 |  | 13.8889
1975-09-23 14:00 | 8590 |  | 14.4444
1975-09-23 15:00 | 8555 |  | 17.7778
1975-09-23 16:00 | 8520 |  | 17.7778
1975-09-23 17:00 | 8485 |  | 18.3333
1975-09-23 18:00 | 8450 |  | 17.2222
1975-09-23 19:00 | 8415 |  | 12.7778
1975-09-23 20:00 | 8380 |  | 12.7778
1975-09-23 21:00 | 8345 |  | 8.8889
1975-09-23 22:00 | 8310 |  | 6.6667
1975-09-23 23:00 | 8275 |  | 5.5556
1975-09-24 | 8240 |  | 4.4444
1975-09-24 01:00 | 8205 |  | 3.8889
1975-09-24 02:00 | 8170 |  | 3.8889
1975-09-24 03:00 | 8135 |  | 3.8889
1975-09-24 04:00 | 8100 |  | 3.8889
1975-09-24 05:00 | 8065 |  | 3.8889
1975-09-24 06:00 | 8030 |  | 1.6667
1975-09-24 07:00 | 7995 |  | 1.6667
1975-09-24 08:00 | 7960 |  | 2.7778
1975-09-24 09:00 | 7925 |  | 3.8889
1975-09-24 10:00 | 7890 |  | 6.1111
1975-09-24 11:00 | 7855 |  | 6.1111
1975-09-24 12:00 | 7820 |  | 12.2222
1975-09-24 13:00 | 7800 |  | 13.3333
1975-09-24 14:00 | 7780 |  | 14.4444
1975-09-24 15:00 | 7760 |  | 14.4444
1975-09-24 16:00 | 7740 |  | 14.4444
1975-09-24 17:00 | 7720 |  | 12.7778
1975-09-24 18:00 | 7700 |  | 11.1111
1975-09-24 19:00 | 7680 |  | 10.5556
1975-09-24 20:00 | 7660 |  | 8.8889
1975-09-24 21:00 | 7640 |  | 8.3333
1975-09-24 22:00 | 7620 |  | 8.3333
1975-09-24 23:00 | 7600 |  | 8.3333
1975-09-25 | 7580 |  | 8.3333
1975-09-25 01:00 | 7560 |  | 7.7778
1975-09-25 02:00 | 7540 |  | 7.7778
1975-09-25 03:00 | 7520 |  | 7.7778
1975-09-25 04:00 | 7500 |  | 7.7778
1975-09-25 05:00 | 7480 |  | 7.7778
1975-09-25 06:00 | 7460 |  | 7.2222
1975-09-25 07:00 | 7440 |  | 7.2222
1975-09-25 08:00 | 7420 |  | 7.2222
1975-09-25 09:00 | 7400 |  | 7.7778
1975-09-25 10:00 | 7380 |  | 8.8889
1975-09-25 11:00 | 7360 |  | 10.5556
1975-09-25 12:00 | 7340 |  | 12.7778
1975-09-25 13:00 | 7322.5 |  | 14.4444
1975-09-25 14:00 | 7305 |  | 15.5556
1975-09-25 15:00 | 7287.5 |  | 15.5556
1975-09-25 16:00 | 7270 |  | 15.5556
1975-09-25 17:00 | 7252.5 |  | 15
1975-09-25 18:00 | 7235 |  | 15
1975-09-25 19:00 | 7217.5 |  | 13.8889
1975-09-25 20:00 | 7200 |  | 12.7778
1975-09-25 21:00 | 7182.5 |  | 12.7778
1975-09-25 22:00 | 7165 |  | 10
1975-09-25 23:00 | 7147.5 |  | 9.4444
1975-09-26 | 7130 |  | 11.6667
1975-09-26 01:00 | 7112.5 |  | 11.6667
1975-09-26 02:00 | 7095 |  | 11.6667
1975-09-26 03:00 | 7077.5 |  | 11.6667
1975-09-26 04:00 | 7060 |  | 11.6667
1975-09-26 05:00 | 7042.5 |  | 11.6667
1975-09-26 06:00 | 7025 |  | 7.7778
1975-09-26 07:00 | 7007.5 |  | 7.7778
1975-09-26 08:00 | 6990 |  | 7.7778
1975-09-26 09:00 | 6972.5 |  | 8.3333
1975-09-26 10:00 | 6955 |  | 9.4444
1975-09-26 11:00 | 6937.5 |  | 10
1975-09-26 12:00 | 6920 |  | 11.1111
1975-09-26 13:00 | 6910 |  | 12.2222
1975-09-26 14:00 | 6900 |  | 14.4444
1975-09-26 15:00 | 6890 |  | 14.4444
1975-09-26 16:00 | 6880 |  | 14.4444
1975-09-26 17:00 | 6870 |  | 15.5556
1975-09-26 18:00 | 6860 |  | 14.4444
1975-09-26 19:00 | 6850 |  | 11.6667
1975-09-26 20:00 | 6840 |  | 9.4444
1975-09-26 21:00 | 6830 |  | 8.8889
1975-09-26 22:00 | 6820 |  | 9.4444
1975-09-26 23:00 | 6810 |  | 10.5556
1975-09-27 | 6800 |  | 10.5556
1975-09-27 01:00 | 6790 |  | 9.4444
1975-09-27 02:00 | 6780 |  | 9.4444
1975-09-27 03:00 | 6770 |  | 9.4444
1975-09-27 04:00 | 6760 |  | 9.4444
1975-09-27 05:00 | 6750 |  | 9.4444
1975-09-27 06:00 | 6740 |  | 5
1975-09-27 07:00 | 6730 |  | 5
1975-09-27 08:00 | 6720 |  | 5
1975-09-27 09:00 | 6710 |  | 6.6667
1975-09-27 10:00 | 6700 |  | 6.6667
1975-09-27 11:00 | 6690 |  | 7.7778
1975-09-27 12:00 | 6680 |  | 10.5556
1975-09-27 13:00 | 6656.6667 |  | 11.1111
1975-09-27 14:00 | 6633.3333 |  | 11.6667
1975-09-27 15:00 | 6610 |  | 12.7778
1975-09-27 16:00 | 6586.6667 |  | 12.7778
1975-09-27 17:00 | 6563.3333 |  | 13.8889
1975-09-27 18:00 | 6540 |  | 11.6667
1975-09-27 19:00 | 6516.6667 |  | 8.3333
1975-09-27 20:00 | 6493.3333 |  | 6.1111
1975-09-27 21:00 | 6470 |  | 5
1975-09-27 22:00 | 6446.6667 |  | 3.8889
1975-09-27 23:00 | 6423.3333 |  | 4.4444
1975-09-28 | 6400 |  | 3.8889
1975-09-28 01:00 | 6376.6667 |  | 2.7778
1975-09-28 02:00 | 6353.3333 |  | 2.7778
1975-09-28 03:00 | 6330 |  | 2.7778
1975-09-28 04:00 | 6306.6667 |  | 2.7778
1975-09-28 05:00 | 6283.3333 |  | 2.7778
1975-09-28 06:00 | 6260 |  | 4.4444
1975-09-28 07:00 | 6236.6667 |  | 4.4444
1975-09-28 08:00 | 6213.3333 |  | 5
1975-09-28 09:00 | 6190 |  | 5
1975-09-28 10:00 | 6166.6667 |  | 6.6667
1975-09-28 11:00 | 6143.3333 |  | 7.7778
1975-09-28 12:00 | 6120 |  | 12.2222
1975-09-28 13:00 | 6105.8333 |  | 13.8889
1975-09-28 14:00 | 6091.6667 |  | 13.8889
1975-09-28 15:00 | 6077.5 |  | 13.8889
1975-09-28 16:00 | 6063.3333 |  | 13.8889
1975-09-28 17:00 | 6049.1667 |  | 14.4444
1975-09-28 18:00 | 6035 |  | 13.3333
1975-09-28 19:00 | 6020.8333 |  | 11.1111
1975-09-28 20:00 | 6006.6667 |  | 8.8889
1975-09-28 21:00 | 5992.5 |  | 8.3333
1975-09-28 22:00 | 5978.3333 |  | 8.3333
1975-09-28 23:00 | 5964.1667 |  | 8.8889
1975-09-29 | 5950 |  | 8.3333
1975-09-29 01:00 | 5935.8333 |  | 8.3333
1975-09-29 02:00 | 5921.6667 |  | 8.3333
1975-09-29 03:00 | 5907.5 |  | 8.3333
1975-09-29 04:00 | 5893.3333 |  | 8.3333
1975-09-29 05:00 | 5879.1667 |  | 8.3333
1975-09-29 06:00 | 5865 |  | 3.8889
1975-09-29 07:00 | 5850.8333 |  | 3.3333
1975-09-29 08:00 | 5836.6667 |  | 4.4444
1975-09-29 09:00 | 5822.5 |  | 5
1975-09-29 10:00 | 5808.3333 |  | 5
1975-09-29 11:00 | 5794.1667 |  | 6.1111
1975-09-29 12:00 | 5780 |  | 6.1111
1975-09-29 13:00 | 5764.1667 |  | 7.7778
1975-09-29 14:00 | 5748.3333 |  | 7.2222
1975-09-29 15:00 | 5732.5 |  | 7.2222
1975-09-29 16:00 | 5716.6667 |  | 7.2222
1975-09-29 17:00 | 5700.8333 |  | 8.3333
1975-09-29 18:00 | 5685 |  | 7.7778
1975-09-29 19:00 | 5669.1667 |  | 7.2222
1975-09-29 20:00 | 5653.3333 |  | 6.1111
1975-09-29 21:00 | 5637.5 |  | 5.5556
1975-09-29 22:00 | 5621.6667 |  | 4.4444
1975-09-29 23:00 | 5605.8333 |  | 3.8889
1975-09-30 | 5590 |  | 3.8889
1975-09-30 01:00 | 5574.1667 |  | 2.7778
1975-09-30 02:00 | 5558.3333 |  | 2.7778
1975-09-30 03:00 | 5542.5 |  | 2.7778
1975-09-30 04:00 | 5526.6667 |  | 2.7778
1975-09-30 05:00 | 5510.8333 |  | 2.7778
1975-09-30 06:00 | 5495 |  | -1.1111
1975-09-30 07:00 | 5479.1667 |  | -1.1111
1975-09-30 08:00 | 5463.3333 |  | -0.55556
1975-09-30 09:00 | 5447.5 |  | 2.2222
1975-09-30 10:00 | 5431.6667 |  | 2.2222
1975-09-30 11:00 | 5415.8333 |  | 7.7778
1975-09-30 12:00 | 5400 |  | 9.4444
1975-09-30 13:00 | 5387.5 |  | 11.6667
1975-09-30 14:00 | 5375 |  | 12.7778
1975-09-30 15:00 | 5362.5 |  | 13.3333
1975-09-30 16:00 | 5350 |  | 13.3333
1975-09-30 17:00 | 5337.5 |  | 12.2222
1975-09-30 18:00 | 5325 |  | 11.6667
1975-09-30 19:00 | 5312.5 |  | 9.4444
1975-09-30 20:00 | 5300 |  | 8.3333
1975-09-30 21:00 | 5287.5 |  | 8.3333
1975-09-30 22:00 | 5275 |  | 7.7778
1975-09-30 23:00 | 5262.5 |  | 7.7778
1975-10-01 | 5250 |  | 8.3333
1975-10-01 01:00 | 5237.5 |  | 8.3333
1975-10-01 02:00 | 5225 |  | 8.3333
1975-10-01 03:00 | 5212.5 |  | 8.3333
1975-10-01 04:00 | 5200 |  | 8.3333
1975-10-01 05:00 | 5187.5 |  | 8.3333
1975-10-01 06:00 | 5175 |  | 5.5556
1975-10-01 07:00 | 5162.5 |  | 5
1975-10-01 08:00 | 5150 |  | 4.4444
1975-10-01 09:00 | 5137.5 |  | 5
1975-10-01 10:00 | 5125 |  | 6.6667
1975-10-01 11:00 | 5112.5 |  | 7.7778
1975-10-01 12:00 | 5100 |  | 8.3333
1975-10-01 13:00 | 5087.5 |  | 9.4444
1975-10-01 14:00 | 5075 |  | 9.4444
1975-10-01 15:00 | 5062.5 |  | 9.4444
1975-10-01 16:00 | 5050 |  | 9.4444
1975-10-01 17:00 | 5037.5 |  | 8.3333
1975-10-01 18:00 | 5025 |  | 7.2222
1975-10-01 19:00 | 5012.5 |  | 6.6667
1975-10-01 20:00 | 5000 |  | 5
1975-10-01 21:00 | 4987.5 |  | 5.5556
1975-10-01 22:00 | 4975 |  | 5.5556
1975-10-01 23:00 | 4962.5 |  | 3.8889
1975-10-02 | 4950 |  | 3.3333
1975-10-02 01:00 | 4937.5 |  | 1.6667
1975-10-02 02:00 | 4925 |  | 1.6667
1975-10-02 03:00 | 4912.5 |  | 1.6667
1975-10-02 04:00 | 4900 |  | 1.6667
1975-10-02 05:00 | 4887.5 |  | 1.6667
1975-10-02 06:00 | 4875 |  | 0
1975-10-02 07:00 | 4862.5 |  | 0
1975-10-02 08:00 | 4850 |  | 0
1975-10-02 09:00 | 4837.5 |  | 0.55556
1975-10-02 10:00 | 4825 |  | 3.3333
1975-10-02 11:00 | 4812.5 |  | 6.1111
1975-10-02 12:00 | 4800 |  | 7.2222
1975-10-02 13:00 | 4790.8333 |  | 9.4444
1975-10-02 14:00 | 4781.6667 |  | 11.1111
1975-10-02 15:00 | 4772.5 |  | 11.1111
1975-10-02 16:00 | 4763.3333 |  | 11.1111
1975-10-02 17:00 | 4754.1667 |  | 11.6667
1975-10-02 18:00 | 4745 |  | 10
1975-10-02 19:00 | 4735.8333 |  | 10
1975-10-02 20:00 | 4726.6667 |  | 5.5556
1975-10-02 21:00 | 4717.5 |  | 4.4444
1975-10-02 22:00 | 4708.3333 |  | 4.4444
1975-10-02 23:00 | 4699.1667 |  | 3.8889
1975-10-03 | 4690 |  | 4.4444
1975-10-03 01:00 | 4680.8333 |  | 4.4444
1975-10-03 02:00 | 4671.6667 |  | 4.4444
1975-10-03 03:00 | 4662.5 |  | 4.4444
1975-10-03 04:00 | 4653.3333 |  | 4.4444
1975-10-03 05:00 | 4644.1667 |  | 4.4444
1975-10-03 06:00 | 4635 |  | 4.4444
1975-10-03 07:00 | 4625.8333 |  | 4.4444
1975-10-03 08:00 | 4616.6667 |  | 5
1975-10-03 09:00 | 4607.5 |  | 4.4444
1975-10-03 10:00 | 4598.3333 |  | 5
1975-10-03 11:00 | 4589.1667 |  | 5
1975-10-03 12:00 | 4580 |  | 9.4444
1975-10-03 13:00 | 4571.6667 |  | 10
1975-10-03 14:00 | 4563.3333 |  | 12.7778
1975-10-03 15:00 | 4555 |  | 12.7778
1975-10-03 16:00 | 4546.6667 |  | 12.7778
1975-10-03 17:00 | 4538.3333 |  | 12.7778
1975-10-03 18:00 | 4530 |  | 10.5556
1975-10-03 19:00 | 4521.6667 |  | 8.8889
1975-10-03 20:00 | 4513.3333 |  | 5
1975-10-03 21:00 | 4505 |  | 3.3333
1975-10-03 22:00 | 4496.6667 |  | 1.6667
1975-10-03 23:00 | 4488.3333 |  | 1.1111
1975-10-04 | 4480 |  | 1.1111
1975-10-04 01:00 | 4471.6667 |  | 2.2222
1975-10-04 02:00 | 4463.3333 |  | 2.2222
1975-10-04 03:00 | 4455 |  | 2.2222
1975-10-04 04:00 | 4446.6667 |  | 2.2222
1975-10-04 05:00 | 4438.3333 |  | 2.2222
1975-10-04 06:00 | 4430 |  | 3.3333
1975-10-04 07:00 | 4421.6667 |  | 3.8889
1975-10-04 08:00 | 4413.3333 |  | 3.8889
1975-10-04 09:00 | 4405 |  | 3.8889
1975-10-04 10:00 | 4396.6667 |  | 5
1975-10-04 11:00 | 4388.3333 |  | 9.4444
1975-10-04 12:00 | 4380 |  | 9.4444
1975-10-04 13:00 | 4383.3333 |  | 10
1975-10-04 14:00 | 4386.6667 |  | 10
1975-10-04 15:00 | 4390 |  | 10
1975-10-04 16:00 | 4393.3333 |  | 10
1975-10-04 17:00 | 4396.6667 |  | 7.7778
1975-10-04 18:00 | 4400 |  | 7.2222
1975-10-04 19:00 | 4403.3333 |  | 6.6667
1975-10-04 20:00 | 4406.6667 |  | 6.6667
1975-10-04 21:00 | 4410 |  | 6.1111
1975-10-04 22:00 | 4413.3333 |  | 6.1111
1975-10-04 23:00 | 4416.6667 |  | 5.5556
1975-10-05 | 4420 |  | 5
1975-10-05 01:00 | 4423.3333 |  | 4.4444
1975-10-05 02:00 | 4426.6667 |  | 4.4444
1975-10-05 03:00 | 4430 |  | 4.4444
1975-10-05 04:00 | 4433.3333 |  | 4.4444
1975-10-05 05:00 | 4436.6667 |  | 4.4444
1975-10-05 06:00 | 4440 |  | 4.4444
1975-10-05 07:00 | 4443.3333 |  | 4.4444
1975-10-05 08:00 | 4446.6667 |  | 4.4444
1975-10-05 09:00 | 4450 |  | 4.4444
1975-10-05 10:00 | 4453.3333 |  | 5
1975-10-05 11:00 | 4456.6667 |  | 5.5556
1975-10-05 12:00 | 4460 |  | 5.5556
1975-10-05 13:00 | 4448.3333 |  | 5.5556
1975-10-05 14:00 | 4436.6667 |  | 5.5556
1975-10-05 15:00 | 4425 |  | 5.5556
1975-10-05 16:00 | 4413.3333 |  | 5.5556
1975-10-05 17:00 | 4401.6667 |  | 6.1111
1975-10-05 18:00 | 4390 |  | 6.1111
1975-10-05 19:00 | 4378.3333 |  | 5.5556
1975-10-05 20:00 | 4366.6667 |  | 5
1975-10-05 21:00 | 4355 |  | 4.4444
1975-10-05 22:00 | 4343.3333 |  | 4.4444
1975-10-05 23:00 | 4331.6667 |  | 4.4444
1975-10-06 | 4320 |  | 2.7778
1975-10-06 01:00 | 4308.3333 |  | 3.3333
1975-10-06 02:00 | 4296.6667 |  | 3.3333
1975-10-06 03:00 | 4285 |  | 3.3333
1975-10-06 04:00 | 4273.3333 |  | 3.3333
1975-10-06 05:00 | 4261.6667 |  | 3.3333
1975-10-06 06:00 | 4250 |  | 1.6667
1975-10-06 07:00 | 4238.3333 |  | 2.2222
1975-10-06 08:00 | 4226.6667 |  | 2.2222
1975-10-06 09:00 | 4215 |  | 3.3333
1975-10-06 10:00 | 4203.3333 |  | 6.1111
1975-10-06 11:00 | 4191.6667 |  | 7.2222
1975-10-06 12:00 | 4180 |  | 10.5556
1975-10-06 13:00 | 4167.5 |  | 11.6667
1975-10-06 14:00 | 4155 |  | 12.2222
1975-10-06 15:00 | 4142.5 |  | 12.2222
1975-10-06 16:00 | 4130 |  | 12.2222
1975-10-06 17:00 | 4117.5 |  | 12.2222
1975-10-06 18:00 | 4105 |  | 12.2222
1975-10-06 19:00 | 4092.5 |  | 12.2222
1975-10-06 20:00 | 4080 |  | 12.2222
1975-10-06 21:00 | 4067.5 |  | 12.2222
1975-10-06 22:00 | 4055 |  | 12.2222
1975-10-06 23:00 | 4042.5 |  | 12.2222
1975-10-07 | 4030 |  | 12.2222
1975-10-07 01:00 | 4017.5 |  | 12.2222
1975-10-07 02:00 | 4005 |  | 12.2222
1975-10-07 03:00 | 3992.5 |  | 12.2222
1975-10-07 04:00 | 3980 |  | 12.2222
1975-10-07 05:00 | 3967.5 |  | 12.2222
1975-10-07 06:00 | 3955 |  | -3.3333
1975-10-07 07:00 | 3942.5 |  | -3.3333
1975-10-07 08:00 | 3930 |  | -3.3333
1975-10-07 09:00 | 3917.5 |  | 0.55556
1975-10-07 10:00 | 3905 |  | 0.55556
1975-10-07 11:00 | 3892.5 |  | 0.55556
1975-10-07 12:00 | 3880 |  | 6.6667
1975-10-07 13:00 | 3872.5 |  | 8.8889
1975-10-07 14:00 | 3865 |  | 9.4444
1975-10-07 15:00 | 3857.5 |  | 9.4444
1975-10-07 16:00 | 3850 |  | 9.4444
1975-10-07 17:00 | 3842.5 |  | 9.4444
1975-10-07 18:00 | 3835 |  | 9.4444
1975-10-07 19:00 | 3827.5 |  | 9.4444
1975-10-07 20:00 | 3820 |  | 9.4444
1975-10-07 21:00 | 3812.5 |  | 9.4444
1975-10-07 22:00 | 3805 |  | 9.4444
1975-10-07 23:00 | 3797.5 |  | 9.4444
1975-10-08 | 3790 |  | 9.4444
1975-10-08 01:00 | 3782.5 |  | 9.4444
1975-10-08 02:00 | 3775 |  | 9.4444
1975-10-08 03:00 | 3767.5 |  | 9.4444
1975-10-08 04:00 | 3760 |  | 9.4444
1975-10-08 05:00 | 3752.5 |  | 9.4444
1975-10-08 06:00 | 3745 |  | -3.3333
1975-10-08 07:00 | 3737.5 |  | -2.2222
1975-10-08 08:00 | 3730 |  | -1.6667
1975-10-08 09:00 | 3722.5 |  | -0.55556
1975-10-08 10:00 | 3715 |  | -0.55556
1975-10-08 11:00 | 3707.5 |  | 3.3333
1975-10-08 12:00 | 3700 |  | 5.5556
1975-10-08 13:00 | 3681.6667 |  | 8.3333
1975-10-08 14:00 | 3663.3333 |  | 8.8889
1975-10-08 15:00 | 3645 |  | 8.8889
1975-10-08 16:00 | 3626.6667 |  | 8.8889
1975-10-08 17:00 | 3608.3333 |  | 8.8889
1975-10-08 18:00 | 3590 |  | 8.8889
1975-10-08 19:00 | 3571.6667 |  | 8.8889
1975-10-08 20:00 | 3553.3333 |  | 8.8889
1975-10-08 21:00 | 3535 |  | 8.8889
1975-10-08 22:00 | 3516.6667 |  | 8.8889
1975-10-08 23:00 | 3498.3333 |  | 8.8889
1975-10-09 | 3480 |  | 8.8889
1975-10-09 01:00 | 3461.6667 |  | 8.8889
1975-10-09 02:00 | 3443.3333 |  | 8.8889
1975-10-09 03:00 | 3425 |  | 8.8889
1975-10-09 04:00 | 3406.6667 |  | 8.8889
1975-10-09 05:00 | 3388.3333 |  | 8.8889
1975-10-09 06:00 | 3370 |  | -3.8889
1975-10-09 07:00 | 3351.6667 |  | -3.8889
1975-10-09 08:00 | 3333.3333 |  | -3.8889
1975-10-09 09:00 | 3315 |  | -2.7778
1975-10-09 10:00 | 3296.6667 |  | -0.55556
1975-10-09 11:00 | 3278.3333 |  | 0.55556
1975-10-09 12:00 | 3260 |  | 2.2222
1975-10-09 13:00 | 3262.5 |  | 3.3333
1975-10-09 14:00 | 3265 |  | 3.3333
1975-10-09 15:00 | 3267.5 |  | 3.3333
1975-10-09 16:00 | 3270 |  | 3.3333
1975-10-09 17:00 | 3272.5 |  | 3.3333
1975-10-09 18:00 | 3275 |  | 3.3333
1975-10-09 19:00 | 3277.5 |  | 3.3333
1975-10-09 20:00 | 3280 |  | 3.3333
1975-10-09 21:00 | 3282.5 |  | 3.3333
1975-10-09 22:00 | 3285 |  | 3.3333
1975-10-09 23:00 | 3287.5 |  | 3.3333
1975-10-10 | 3290 |  | 3.3333
1975-10-10 01:00 | 3292.5 |  | 3.3333
1975-10-10 02:00 | 3295 |  | 3.3333
1975-10-10 03:00 | 3297.5 |  | 3.3333
1975-10-10 04:00 | 3300 |  | 3.3333
1975-10-10 05:00 | 3302.5 |  | 3.3333
1975-10-10 06:00 | 3305 |  | -3.3333
1975-10-10 07:00 | 3307.5 |  | -3.3333
1975-10-10 08:00 | 3310 |  | -1.6667
1975-10-10 09:00 | 3312.5 |  | -1.1111
1975-10-10 10:00 | 3315 |  | -0.55556
1975-10-10 11:00 | 3317.5 |  | -0.55556
1975-10-10 12:00 | 3320 |  | -0.55556
1975-10-10 13:00 | 3324.1667 |  | -0.55556
1975-10-10 14:00 | 3328.3333 |  | -0.55556
1975-10-10 15:00 | 3332.5 |  | -0.55556
1975-10-10 16:00 | 3336.6667 |  | -0.55556
1975-10-10 17:00 | 3340.8333 |  | 0
1975-10-10 18:00 | 3345 |  | 0
1975-10-10 19:00 | 3349.1667 |  | 0.55556
1975-10-10 20:00 | 3353.3333 |  | 0.55556
1975-10-10 21:00 | 3357.5 |  | 0.55556
1975-10-10 22:00 | 3361.6667 |  | 0.55556
1975-10-10 23:00 | 3365.8333 |  | 0.55556
1975-10-11 | 3370 |  | 0.55556
1975-10-11 01:00 | 3374.1667 |  | 0.55556
1975-10-11 02:00 | 3378.3333 |  | 0.55556
1975-10-11 03:00 | 3382.5 |  | 0.55556
1975-10-11 04:00 | 3386.6667 |  | 0.55556
1975-10-11 05:00 | 3390.8333 |  | 0.55556
1975-10-11 06:00 | 3395 |  | 0
1975-10-11 07:00 | 3399.1667 |  | 0.55556
1975-10-11 08:00 | 3403.3333 |  | 0.55556
1975-10-11 09:00 | 3407.5 |  | 1.6667
1975-10-11 10:00 | 3411.6667 |  | 2.2222
1975-10-11 11:00 | 3415.8333 |  | 2.2222
1975-10-11 12:00 | 3420 |  | 2.7778
1975-10-11 13:00 | 3432.5 |  | 6.6667
1975-10-11 14:00 | 3445 |  | 5.5556
1975-10-11 15:00 | 3457.5 |  | 5.5556
1975-10-11 16:00 | 3470 |  | 5.5556
1975-10-11 17:00 | 3482.5 |  | 3.8889
1975-10-11 18:00 | 3495 |  | 3.3333
1975-10-11 19:00 | 3507.5 |  | 3.8889
1975-10-11 20:00 | 3520 |  | 3.3333
1975-10-11 21:00 | 3532.5 |  | 3.3333
1975-10-11 22:00 | 3545 |  | 3.3333
1975-10-11 23:00 | 3557.5 |  | 3.8889
1975-10-12 | 3570 |  | 3.8889
1975-10-12 01:00 | 3582.5 |  | 3.3333
1975-10-12 02:00 | 3595 |  | 3.3333
1975-10-12 03:00 | 3607.5 |  | 3.3333
1975-10-12 04:00 | 3620 |  | 3.3333
1975-10-12 05:00 | 3632.5 |  | 3.3333
1975-10-12 06:00 | 3645 |  | 3.3333
1975-10-12 07:00 | 3657.5 |  | 3.3333
1975-10-12 08:00 | 3670 |  | 3.3333
1975-10-12 09:00 | 3682.5 |  | 2.7778
1975-10-12 10:00 | 3695 |  | 2.7778
1975-10-12 11:00 | 3707.5 |  | 3.3333
1975-10-12 12:00 | 3720 |  | 4.4444
1975-10-12 13:00 | 3715.8333 |  | 5.5556
1975-10-12 14:00 | 3711.6667 |  | 5.5556
1975-10-12 15:00 | 3707.5 |  | 5.5556
1975-10-12 16:00 | 3703.3333 |  | 5.5556
1975-10-12 17:00 | 3699.1667 |  | 5.5556
1975-10-12 18:00 | 3695 |  | 5.5556
1975-10-12 19:00 | 3690.8333 |  | 5.5556
1975-10-12 20:00 | 3686.6667 |  | 5.5556
1975-10-12 21:00 | 3682.5 |  | 5.5556
1975-10-12 22:00 | 3678.3333 |  | 5.5556
1975-10-12 23:00 | 3674.1667 |  | 5.5556
1975-10-13 | 3670 |  | 5.5556
1975-10-13 01:00 | 3665.8333 |  | 5.5556
1975-10-13 02:00 | 3661.6667 |  | 5.5556
1975-10-13 03:00 | 3657.5 |  | 5.5556
1975-10-13 04:00 | 3653.3333 |  | 5.5556
1975-10-13 05:00 | 3649.1667 |  | 5.5556
1975-10-13 06:00 | 3645 |  | 2.2222
1975-10-13 07:00 | 3640.8333 |  | 2.2222
1975-10-13 08:00 | 3636.6667 |  | 1.1111
1975-10-13 09:00 | 3632.5 |  | 1.1111
1975-10-13 10:00 | 3628.3333 |  | 2.7778
1975-10-13 11:00 | 3624.1667 |  | 4.4444
1975-10-13 12:00 | 3620 |  | 5.5556
1975-10-13 13:00 | 3612.5 |  | 5.5556
1975-10-13 14:00 | 3605 |  | 6.1111
1975-10-13 15:00 | 3597.5 |  | 6.1111
1975-10-13 16:00 | 3590 |  | 6.1111
1975-10-13 17:00 | 3582.5 |  | 5
1975-10-13 18:00 | 3575 |  | 3.8889
1975-10-13 19:00 | 3567.5 |  | 3.8889
1975-10-13 20:00 | 3560 |  | 3.3333
1975-10-13 21:00 | 3552.5 |  | 3.3333
1975-10-13 22:00 | 3545 |  | 3.3333
1975-10-13 23:00 | 3537.5 |  | 3.3333
1975-10-14 | 3530 |  | 3.3333
1975-10-14 01:00 | 3522.5 |  | 3.8889
1975-10-14 02:00 | 3515 |  | 3.8889
1975-10-14 03:00 | 3507.5 |  | 3.8889
1975-10-14 04:00 | 3500 |  | 3.8889
1975-10-14 05:00 | 3492.5 |  | 3.8889
1975-10-14 06:00 | 3485 |  | 0.55556
1975-10-14 07:00 | 3477.5 |  | 1.1111
1975-10-14 08:00 | 3470 |  | 2.7778
1975-10-14 09:00 | 3462.5 |  | 4.4444
1975-10-14 10:00 | 3455 |  | 5.5556
1975-10-14 11:00 | 3447.5 |  | 5.5556
1975-10-14 12:00 | 3440 |  | 6.1111
1975-10-14 13:00 | 3436.6667 |  | 6.6667
1975-10-14 14:00 | 3433.3333 |  | 6.6667
1975-10-14 15:00 | 3430 |  | 6.6667
1975-10-14 16:00 | 3426.6667 |  | 6.6667
1975-10-14 17:00 | 3423.3333 |  | 6.6667
1975-10-14 18:00 | 3420 |  | 6.6667
1975-10-14 19:00 | 3416.6667 |  | 6.6667
1975-10-14 20:00 | 3413.3333 |  | 6.6667
1975-10-14 21:00 | 3410 |  | 6.6667
1975-10-14 22:00 | 3406.6667 |  | 6.6667
1975-10-14 23:00 | 3403.3333 |  | 6.6667
1975-10-15 | 3400 |  | 6.6667
1975-10-15 01:00 | 3396.6667 |  | 6.6667
1975-10-15 02:00 | 3393.3333 |  | 6.6667
1975-10-15 03:00 | 3390 |  | 6.6667
1975-10-15 04:00 | 3386.6667 |  | 6.6667
1975-10-15 05:00 | 3383.3333 |  | 6.6667
1975-10-15 06:00 | 3380 |  | 2.2222
1975-10-15 07:00 | 3376.6667 |  | 2.2222
1975-10-15 08:00 | 3373.3333 |  | 2.2222
1975-10-15 09:00 | 3370 |  | 2.7778
1975-10-15 10:00 | 3366.6667 |  | 5
1975-10-15 11:00 | 3363.3333 |  | 6.6667
1975-10-15 12:00 | 3360 |  | 7.7778
1975-10-15 13:00 | 3352.5 |  | 8.8889
1975-10-15 14:00 | 3345 |  | 8.8889
1975-10-15 15:00 | 3337.5 |  | 8.8889
1975-10-15 16:00 | 3330 |  | 8.8889
1975-10-15 17:00 | 3322.5 |  | 8.8889
1975-10-15 18:00 | 3315 |  | 8.8889
1975-10-15 19:00 | 3307.5 |  | 8.8889
1975-10-15 20:00 | 3300 |  | 8.8889
1975-10-15 21:00 | 3292.5 |  | 8.8889
1975-10-15 22:00 | 3285 |  | 8.8889
1975-10-15 23:00 | 3277.5 |  | 8.8889
1975-10-16 | 3270 |  | 8.8889
1975-10-16 01:00 | 3262.5 |  | 8.8889
1975-10-16 02:00 | 3255 |  | 8.8889
1975-10-16 03:00 | 3247.5 |  | 8.8889
1975-10-16 04:00 | 3240 |  | 8.8889
1975-10-16 05:00 | 3232.5 |  | 8.8889
1975-10-16 06:00 | 3225 |  | 2.2222
1975-10-16 07:00 | 3217.5 |  | 0.55556
1975-10-16 08:00 | 3210 |  | 0
1975-10-16 09:00 | 3202.5 |  | 0
1975-10-16 10:00 | 3195 |  | 0.55556
1975-10-16 11:00 | 3187.5 |  | 2.7778
1975-10-16 12:00 | 3180 |  | 6.1111
1975-10-16 13:00 | 3172.5 |  | 6.6667
1975-10-16 14:00 | 3165 |  | 7.7778
1975-10-16 15:00 | 3157.5 |  | 7.7778
1975-10-16 16:00 | 3150 |  | 7.7778
1975-10-16 17:00 | 3142.5 |  | 7.7778
1975-10-16 18:00 | 3135 |  | 7.7778
1975-10-16 19:00 | 3127.5 |  | 7.7778
1975-10-16 20:00 | 3120 |  | 7.7778
1975-10-16 21:00 | 3112.5 |  | 7.7778
1975-10-16 22:00 | 3105 |  | 7.7778
1975-10-16 23:00 | 3097.5 |  | 7.7778
1975-10-17 | 3090 |  | 7.7778
1975-10-17 01:00 | 3082.5 |  | 7.7778
1975-10-17 02:00 | 3075 |  | 7.7778
1975-10-17 03:00 | 3067.5 |  | 7.7778
1975-10-17 04:00 | 3060 |  | 7.7778
1975-10-17 05:00 | 3052.5 |  | 7.7778
1975-10-17 06:00 | 3045 |  | -1.6667
1975-10-17 07:00 | 3037.5 |  | -1.6667
1975-10-17 08:00 | 3030 |  | -1.1111
1975-10-17 09:00 | 3022.5 |  | -1.1111
1975-10-17 10:00 | 3015 |  | -1.1111
1975-10-17 11:00 | 3007.5 |  | 0.55556
1975-10-17 12:00 | 3000 |  | 2.2222
1975-10-17 13:00 | 2987.5 |  | 2.7778
1975-10-17 14:00 | 2975 |  | 2.7778
1975-10-17 15:00 | 2962.5 |  | 2.7778
1975-10-17 16:00 | 2950 |  | 2.7778
1975-10-17 17:00 | 2937.5 |  | 3.3333
1975-10-17 18:00 | 2925 |  | 1.1111
1975-10-17 19:00 | 2912.5 |  | 0
1975-10-17 20:00 | 2900 |  | -1.1111
1975-10-17 21:00 | 2887.5 |  | -1.1111
1975-10-17 22:00 | 2875 |  | -2.2222
1975-10-17 23:00 | 2862.5 |  | -2.2222
1975-10-18 | 2850 |  | -2.7778
1975-10-18 01:00 | 2837.5 |  | -2.7778
1975-10-18 02:00 | 2825 |  | -2.7778
1975-10-18 03:00 | 2812.5 |  | -2.7778
1975-10-18 04:00 | 2800 |  | -2.7778
1975-10-18 05:00 | 2787.5 |  | -2.7778
1975-10-18 06:00 | 2775 |  | -3.8889
1975-10-18 07:00 | 2762.5 |  | -3.8889
1975-10-18 08:00 | 2750 |  | -2.2222
1975-10-18 09:00 | 2737.5 |  | -2.2222
1975-10-18 10:00 | 2725 |  | -1.1111
1975-10-18 11:00 | 2712.5 |  | 2.7778
1975-10-18 12:00 | 2700 |  | 5
1975-10-18 13:00 | 2691.6667 |  | 5.5556
1975-10-18 14:00 | 2683.3333 |  | 5.5556
1975-10-18 15:00 | 2675 |  | 5.5556
1975-10-18 16:00 | 2666.6667 |  | 5.5556
1975-10-18 17:00 | 2658.3333 |  | 2.2222
1975-10-18 18:00 | 2650 |  | -0.55556
1975-10-18 19:00 | 2641.6667 |  | -2.2222
1975-10-18 20:00 | 2633.3333 |  | -2.7778
1975-10-18 21:00 | 2625 |  | -3.3333
1975-10-18 22:00 | 2616.6667 |  | -3.8889
1975-10-18 23:00 | 2608.3333 |  | -4.4444
1975-10-19 | 2600 |  | -5
1975-10-19 01:00 | 2591.6667 |  | -5.5556
1975-10-19 02:00 | 2583.3333 |  | -5.5556
1975-10-19 03:00 | 2575 |  | -5.5556
1975-10-19 04:00 | 2566.6667 |  | -5.5556
1975-10-19 05:00 | 2558.3333 |  | -5.5556
1975-10-19 06:00 | 2550 |  | -7.2222
1975-10-19 07:00 | 2541.6667 |  | -7.2222
1975-10-19 08:00 | 2533.3333 |  | -6.6667
1975-10-19 09:00 | 2525 |  | -6.6667
1975-10-19 10:00 | 2516.6667 |  | -5
1975-10-19 11:00 | 2508.3333 |  | 0
1975-10-19 12:00 | 2500 |  | 2.7778
1975-10-19 13:00 | 2487.5 |  | 4.4444
1975-10-19 14:00 | 2475 |  | 4.4444
1975-10-19 15:00 | 2462.5 |  | 5.5556
1975-10-19 16:00 | 2450 |  | 5.5556
1975-10-19 17:00 | 2437.5 |  | 5.5556
1975-10-19 18:00 | 2425 |  | 5.5556
1975-10-19 19:00 | 2412.5 |  | 5.5556
1975-10-19 20:00 | 2400 |  | 5.5556
1975-10-19 21:00 | 2387.5 |  | 5.5556
1975-10-19 22:00 | 2375 |  | 5.5556
1975-10-19 23:00 | 2362.5 |  | 5.5556
1975-10-20 | 2350 |  | 5.5556
1975-10-20 01:00 | 2337.5 |  | 5.5556
1975-10-20 02:00 | 2325 |  | 5.5556
1975-10-20 03:00 | 2312.5 |  | 5.5556
1975-10-20 04:00 | 2300 |  | 5.5556
1975-10-20 05:00 | 2287.5 |  | 5.5556
1975-10-20 06:00 | 2275 |  | -8.8889
1975-10-20 07:00 | 2262.5 |  | -8.8889
1975-10-20 08:00 | 2250 |  | -8.8889
1975-10-20 09:00 | 2237.5 |  | -9.4444
1975-10-20 10:00 | 2225 |  | -6.1111
1975-10-20 11:00 | 2212.5 |  | -2.7778
1975-10-20 12:00 | 2200 |  | -2.2222
1975-10-20 13:00 | 2191.6667 |  | 0
1975-10-20 14:00 | 2183.3333 |  | 1.1111
1975-10-20 15:00 | 2175 |  | 1.1111
1975-10-20 16:00 | 2166.6667 |  | 1.1111
1975-10-20 17:00 | 2158.3333 |  | 0.55556
1975-10-20 18:00 | 2150 |  | -2.2222
1975-10-20 19:00 | 2141.6667 |  | -2.2222
1975-10-20 20:00 | 2133.3333 |  | -3.8889
1975-10-20 21:00 | 2125 |  | -3.3333
1975-10-20 22:00 | 2116.6667 |  | -3.3333
1975-10-20 23:00 | 2108.3333 |  | -2.7778
1975-10-21 | 2100 |  | -1.6667
1975-10-21 01:00 | 2091.6667 |  | -1.6667
1975-10-21 02:00 | 2083.3333 |  | -1.6667
1975-10-21 03:00 | 2075 |  | -1.6667
1975-10-21 04:00 | 2066.6667 |  | -1.6667
1975-10-21 05:00 | 2058.3333 |  | -1.6667
1975-10-21 06:00 | 2050 |  | -2.2222
1975-10-21 07:00 | 2041.6667 |  | -2.2222
1975-10-21 08:00 | 2033.3333 |  | -2.2222
1975-10-21 09:00 | 2025 |  | -2.2222
1975-10-21 10:00 | 2016.6667 |  | -1.6667
1975-10-21 11:00 | 2008.3333 |  | -2.2222
1975-10-21 12:00 | 2000 |  | -1.1111
1975-10-21 13:00 | 1995.8333 |  | -1.1111
1975-10-21 14:00 | 1991.6667 |  | 0
1975-10-21 15:00 | 1987.5 |  | 0
1975-10-21 16:00 | 1983.3333 |  | 0
1975-10-21 17:00 | 1979.1667 |  | 0
1975-10-21 18:00 | 1975 |  | 0
1975-10-21 19:00 | 1970.8333 |  | 0
1975-10-21 20:00 | 1966.6667 |  | 0
1975-10-21 21:00 | 1962.5 |  | 0
1975-10-21 22:00 | 1958.3333 |  | 0
1975-10-21 23:00 | 1954.1667 |  | 0
1975-10-22 | 1950 |  | 0
1975-10-22 01:00 | 1945.8333 |  | 0
1975-10-22 02:00 | 1941.6667 |  | 0
1975-10-22 03:00 | 1937.5 |  | 0
1975-10-22 04:00 | 1933.3333 |  | 0
1975-10-22 05:00 | 1929.1667 |  | 0
1975-10-22 06:00 | 1925 |  | -5.5556
1975-10-22 07:00 | 1920.8333 |  | -5.5556
1975-10-22 08:00 | 1916.6667 |  | -4.4444
1975-10-22 09:00 | 1912.5 |  | -4.4444
1975-10-22 10:00 | 1908.3333 |  | -3.3333
1975-10-22 11:00 | 1904.1667 |  | -2.7778
1975-10-22 12:00 | 1900 |  | -2.7778
1975-10-22 13:00 | 1895.8333 |  | -1.6667
1975-10-22 14:00 | 1891.6667 |  | -1.1111
1975-10-22 15:00 | 1887.5 |  | -1.1111
1975-10-22 16:00 | 1883.3333 |  | -1.1111
1975-10-22 17:00 | 1879.1667 |  | -1.1111
1975-10-22 18:00 | 1875 |  | -1.1111
1975-10-22 19:00 | 1870.8333 |  | -1.1111
1975-10-22 20:00 | 1866.6667 |  | -1.1111
1975-10-22 21:00 | 1862.5 |  | -1.1111
1975-10-22 22:00 | 1858.3333 |  | -1.1111
1975-10-22 23:00 | 1854.1667 |  | -1.1111
1975-10-23 | 1850 |  | -1.1111
1975-10-23 01:00 | 1845.8333 |  | -1.1111
1975-10-23 02:00 | 1841.6667 |  | -1.1111
1975-10-23 03:00 | 1837.5 |  | -1.1111
1975-10-23 04:00 | 1833.3333 |  | -1.1111
1975-10-23 05:00 | 1829.1667 |  | -1.1111
1975-10-23 06:00 | 1825 |  | 1.1111
1975-10-23 07:00 | 1820.8333 |  | 0.55556
1975-10-23 08:00 | 1816.6667 |  | 0.55556
1975-10-23 09:00 | 1812.5 |  | 0.55556
1975-10-23 10:00 | 1808.3333 |  | 0.55556
1975-10-23 11:00 | 1804.1667 |  | 1.1111
1975-10-23 12:00 | 1800 |  | 1.1111
1975-10-23 13:00 | 1791.6667 |  | 1.6667
1975-10-23 14:00 | 1783.3333 |  | 1.6667
1975-10-23 15:00 | 1775 |  | 1.6667
1975-10-23 16:00 | 1766.6667 |  | 1.6667
1975-10-23 17:00 | 1758.3333 |  | 1.6667
1975-10-23 18:00 | 1750 |  | 1.6667
1975-10-23 19:00 | 1741.6667 |  | 1.6667
1975-10-23 20:00 | 1733.3333 |  | 1.6667
1975-10-23 21:00 | 1725 |  | 1.6667
1975-10-23 22:00 | 1716.6667 |  | 1.6667
1975-10-23 23:00 | 1708.3333 |  | 1.6667
1975-10-24 | 1700 |  | 1.6667
1975-10-24 01:00 | 1691.6667 |  | 1.6667
1975-10-24 02:00 | 1683.3333 |  | 1.6667
1975-10-24 03:00 | 1675 |  | 1.6667
1975-10-24 04:00 | 1666.6667 |  | 1.6667
1975-10-24 05:00 | 1658.3333 |  | 1.6667
1975-10-24 06:00 | 1650 |  | -1.1111
1975-10-24 07:00 | 1641.6667 |  | 0
1975-10-24 08:00 | 1633.3333 |  | 0
1975-10-24 09:00 | 1625 |  | 0.55556
1975-10-24 10:00 | 1616.6667 |  | 1.1111
1975-10-24 11:00 | 1608.3333 |  | 1.1111
1975-10-24 12:00 | 1600 |  | 1.1111
1975-10-24 13:00 | 1595.8333 |  | 1.6667
1975-10-24 14:00 | 1591.6667 |  | 2.7778
1975-10-24 15:00 | 1587.5 |  | 2.7778
1975-10-24 16:00 | 1583.3333 |  | 2.7778
1975-10-24 17:00 | 1579.1667 |  | -0.55556
1975-10-24 18:00 | 1575 |  | -2.7778
1975-10-24 19:00 | 1570.8333 |  | -2.7778
1975-10-24 20:00 | 1566.6667 |  | -2.7778
1975-10-24 21:00 | 1562.5 |  | -5
1975-10-24 22:00 | 1558.3333 |  | -5.5556
1975-10-24 23:00 | 1554.1667 |  | -5.5556
1975-10-25 | 1550 |  | -3.3333
1975-10-25 01:00 | 1545.8333 |  | -4.4444
1975-10-25 02:00 | 1541.6667 |  | -4.4444
1975-10-25 03:00 | 1537.5 |  | -4.4444
1975-10-25 04:00 | 1533.3333 |  | -4.4444
1975-10-25 05:00 | 1529.1667 |  | -4.4444
1975-10-25 06:00 | 1525 |  | -11.1111
1975-10-25 07:00 | 1520.8333 |  | -9.4444
1975-10-25 08:00 | 1516.6667 |  | -7.7778
1975-10-25 09:00 | 1512.5 |  | -11.6667
1975-10-25 10:00 | 1508.3333 |  | -7.7778
1975-10-25 11:00 | 1504.1667 |  | -3.3333
1975-10-25 12:00 | 1500 |  | -1.1111
1975-10-25 13:00 | 1495.8333 |  | 2.2222
1975-10-25 14:00 | 1491.6667 |  | 2.2222
1975-10-25 15:00 | 1487.5 |  | 2.2222
1975-10-25 16:00 | 1483.3333 |  | 2.2222
1975-10-25 17:00 | 1479.1667 |  | 2.2222
1975-10-25 18:00 | 1475 |  | 0
1975-10-25 19:00 | 1470.8333 |  | -3.8889
1975-10-25 20:00 | 1466.6667 |  | -1.1111
1975-10-25 21:00 | 1462.5 |  | -1.1111
1975-10-25 22:00 | 1458.3333 |  | -1.1111
1975-10-25 23:00 | 1454.1667 |  | -1.6667
1975-10-26 | 1450 |  | -3.8889
1975-10-26 01:00 | 1445.8333 |  | -3.8889
1975-10-26 02:00 | 1441.6667 |  | -3.8889
1975-10-26 03:00 | 1437.5 |  | -3.8889
1975-10-26 04:00 | 1433.3333 |  | -3.8889
1975-10-26 05:00 | 1429.1667 |  | -3.8889
1975-10-26 06:00 | 1425 |  | -3.8889
1975-10-26 07:00 | 1420.8333 |  | -6.6667
1975-10-26 08:00 | 1416.6667 |  | -6.1111
1975-10-26 09:00 | 1412.5 |  | -5.5556
1975-10-26 10:00 | 1408.3333 |  | -3.3333
1975-10-26 11:00 | 1404.1667 |  | -1.6667
1975-10-26 12:00 | 1400 |  | -0.55556
1975-10-26 13:00 | 1400 |  | 0
1975-10-26 14:00 | 1400 |  | 1.1111
1975-10-26 15:00 | 1400 |  | 0.55556
1975-10-26 16:00 | 1400 |  | 0.55556
1975-10-26 17:00 | 1400 |  | -1.6667
1975-10-26 18:00 | 1400 |  | -2.7778
1975-10-26 19:00 | 1400 |  | -3.3333
1975-10-26 20:00 | 1400 |  | -4.4444
1975-10-26 21:00 | 1400 |  | -6.1111
1975-10-26 22:00 | 1400 |  | -8.8889
1975-10-26 23:00 | 1400 |  | -11.6667
1975-10-27 | 1400 |  | -12.2222
1975-10-27 01:00 | 1400 |  | -13.3333
1975-10-27 02:00 | 1400 |  | -13.3333
1975-10-27 03:00 | 1400 |  | -13.3333
1975-10-27 04:00 | 1400 |  | -13.3333
1975-10-27 05:00 | 1400 |  | -13.3333
1975-10-27 06:00 | 1400 |  | -13.3333
1975-10-27 07:00 | 1400 |  | -12.7778
1975-10-27 08:00 | 1400 |  | -12.7778
1975-10-27 09:00 | 1400 |  | -15
1975-10-27 10:00 | 1400 |  | -14.4444
1975-10-27 11:00 | 1400 |  | -6.6667
1975-10-27 12:00 | 1400 |  | -5
1975-10-27 13:00 | 1395.8333 |  | -2.7778
1975-10-27 14:00 | 1391.6667 |  | -1.1111
1975-10-27 15:00 | 1387.5 |  | -1.1111
1975-10-27 16:00 | 1383.3333 |  | -1.1111
1975-10-27 17:00 | 1379.1667 |  | -5
1975-10-27 18:00 | 1375 |  | -7.7778
1975-10-27 19:00 | 1370.8333 |  | -10
1975-10-27 20:00 | 1366.6667 |  | -10.5556
1975-10-27 21:00 | 1362.5 |  | -11.1111
1975-10-27 22:00 | 1358.3333 |  | -10.5556
1975-10-27 23:00 | 1354.1667 |  | -10
1975-10-28 | 1350 |  | -10
1975-10-28 01:00 | 1345.8333 |  | -9.4444
1975-10-28 02:00 | 1341.6667 |  | -9.4444
1975-10-28 03:00 | 1337.5 |  | -9.4444
1975-10-28 04:00 | 1333.3333 |  | -9.4444
1975-10-28 05:00 | 1329.1667 |  | -9.4444
1975-10-28 06:00 | 1325 |  | -9.4444
1975-10-28 07:00 | 1320.8333 |  | -11.6667
1975-10-28 08:00 | 1316.6667 |  | -10.5556
1975-10-28 09:00 | 1312.5 |  | -8.8889
1975-10-28 10:00 | 1308.3333 |  | -7.2222
1975-10-28 11:00 | 1304.1667 |  | -3.8889
1975-10-28 12:00 | 1300 |  | -3.3333
1975-10-28 13:00 | 1300 |  | -3.3333
1975-10-28 14:00 | 1300 |  | -3.3333
1975-10-28 15:00 | 1300 |  | -4.4444
1975-10-28 16:00 | 1300 |  | -5
1975-10-28 17:00 | 1300 |  | -6.6667
1975-10-28 18:00 | 1300 |  | -7.7778
1975-10-28 19:00 | 1300 |  | -8.3333
1975-10-28 20:00 | 1300 |  | -9.4444
1975-10-28 21:00 | 1300 |  | -10
1975-10-28 22:00 | 1300 |  | -10
1975-10-28 23:00 | 1300 |  | -10
1975-10-29 | 1300 |  | -10.5556
1975-10-29 01:00 | 1300 |  | -10.5556
1975-10-29 02:00 | 1300 |  | -10.5556
1975-10-29 03:00 | 1300 |  | -10.5556
1975-10-29 04:00 | 1300 |  | -10.5556
1975-10-29 05:00 | 1300 |  | -10.5556
1975-10-29 06:00 | 1300 |  | -10.5556
1975-10-29 07:00 | 1300 |  | -11.6667
1975-10-29 08:00 | 1300 |  | -11.6667
1975-10-29 09:00 | 1300 |  | -12.7778
1975-10-29 10:00 | 1300 |  | -11.6667
1975-10-29 11:00 | 1300 |  | -10.5556
1975-10-29 12:00 | 1300 |  | -10
1975-10-29 13:00 | 1295.8333 |  | -9.4444
1975-10-29 14:00 | 1291.6667 |  | -9.7222
1975-10-29 15:00 | 1287.5 |  | -10
1975-10-29 16:00 | 1283.3333 |  | -10
1975-10-29 17:00 | 1279.1667 |  | -11.1111
1975-10-29 18:00 | 1275 |  | -11.6667
1975-10-29 19:00 | 1270.8333 |  | -12.7778
1975-10-29 20:00 | 1266.6667 |  | -13.8889
1975-10-29 21:00 | 1262.5 |  | -13.8889
1975-10-29 22:00 | 1258.3333 |  | -15
1975-10-29 23:00 | 1254.1667 |  | -17.2222
1975-10-30 | 1250 |  | -13.3333
1975-10-30 01:00 | 1245.8333 |  | -14.4444
1975-10-30 02:00 | 1241.6667 |  | -14.4444
1975-10-30 03:00 | 1237.5 |  | -14.4444
1975-10-30 04:00 | 1233.3333 |  | -14.4444
1975-10-30 05:00 | 1229.1667 |  | -14.4444
1975-10-30 06:00 | 1225 |  | -14.4444
1975-10-30 07:00 | 1220.8333 |  | -13.8889
1975-10-30 08:00 | 1216.6667 |  | -14.4444
1975-10-30 09:00 | 1212.5 |  | -14.4444
1975-10-30 10:00 | 1208.3333 |  | -14.4444
1975-10-30 11:00 | 1204.1667 |  | -12.2222
1975-10-30 12:00 | 1200 |  | -11.6667
1975-10-30 13:00 | 1200 |  | -11.6667
1975-10-30 14:00 | 1200 |  | -11.6667
1975-10-30 15:00 | 1200 |  | -11.6667
1975-10-30 16:00 | 1200 |  | -11.6667
1975-10-30 17:00 | 1200 |  | -12.7778
1975-10-30 18:00 | 1200 |  | -13.3333
1975-10-30 19:00 | 1200 |  | -13.8889
1975-10-30 20:00 | 1200 |  | -15
1975-10-30 21:00 | 1200 |  | -13.8889
1975-10-30 22:00 | 1200 |  | -14.4444
1975-10-30 23:00 | 1200 |  | -14.4444
1975-10-31 | 1200 |  | -14.4444
1975-10-31 01:00 | 1200 |  | -15.5556
1975-10-31 02:00 | 1200 |  | -15.5556
1975-10-31 03:00 | 1200 |  | -15.5556
1975-10-31 04:00 | 1200 |  | -15.5556
1975-10-31 05:00 | 1200 |  | -15.5556
1975-10-31 06:00 | 1200 |  | -15.5556
1975-10-31 07:00 | 1200 |  | -16.6667
1975-10-31 08:00 | 1200 |  | -16.6667
1975-10-31 09:00 | 1200 |  | -16.6667
1975-10-31 10:00 | 1200 |  | -16.1111
1975-10-31 11:00 | 1200 |  | -14.4444
1975-10-31 12:00 | 1200 |  | -13.3333
1975-10-31 13:00 | 1195.8333 |  | -12.2222
1975-10-31 14:00 | 1191.6667 |  | -12.2222
1975-10-31 15:00 | 1187.5 |  | -12.7778
1975-10-31 16:00 | 1183.3333 |  | -12.7778
1975-10-31 17:00 | 1179.1667 |  | -14.4444
1975-10-31 18:00 | 1175 |  | -15
1975-10-31 19:00 | 1170.8333 |  | -16.6667
1975-10-31 20:00 | 1166.6667 |  | -17.2222
1975-10-31 21:00 | 1162.5 |  | -17.7778
1975-10-31 22:00 | 1158.3333 |  | -17.7778
1975-10-31 23:00 | 1154.1667 |  | -17.7778
1975-11-01 | 1150 |  | -17.7778
1975-11-01 01:00 | 1145.8333 |  | -18.3333
1975-11-01 02:00 | 1141.6667 |  | -18.3333
1975-11-01 03:00 | 1137.5 |  | -18.3333
1975-11-01 04:00 | 1133.3333 |  | -18.3333
1975-11-01 05:00 | 1129.1667 |  | -18.3333
1975-11-01 06:00 | 1125 |  | -18.3333
1975-11-01 07:00 | 1120.8333 |  | -18.3333
1975-11-01 08:00 | 1116.6667 |  | -18.3333
1975-11-01 09:00 | 1112.5 |  | -20
1975-11-01 10:00 | 1108.3333 |  | -18.8889
1975-11-01 11:00 | 1104.1667 |  | -16.6667
1975-11-01 12:00 | 1100 |  | -15
1975-11-01 13:00 | 1100 |  | -13.8889
1975-11-01 14:00 | 1100 |  | -13.3333
1975-11-01 15:00 | 1100 |  | -13.8889
1975-11-01 16:00 | 1100 |  | -15
1975-11-01 17:00 | 1100 |  | -15
1975-11-01 18:00 | 1100 |  | -15.5556
1975-11-01 19:00 | 1100 |  | -16.6667
1975-11-01 20:00 | 1100 |  | -16.1111
1975-11-01 21:00 | 1100 |  | -16.6667
1975-11-01 22:00 | 1100 |  | -17.7778
1975-11-01 23:00 | 1100 |  | -17.7778
1975-11-02 | 1100 |  | -17.7778
1975-11-02 01:00 | 1100 |  | -17.7778
1975-11-02 02:00 | 1100 |  | -17.7778
1975-11-02 03:00 | 1100 |  | -17.7778
1975-11-02 04:00 | 1100 |  | -17.7778
1975-11-02 05:00 | 1100 |  | -17.7778
1975-11-02 06:00 | 1100 |  | -17.7778
1975-11-02 07:00 | 1100 |  | -22.2222
1975-11-02 08:00 | 1100 |  | -22.2222
1975-11-02 09:00 | 1100 |  | -24.4444
1975-11-02 10:00 | 1100 |  | -23.3333
1975-11-02 11:00 | 1100 |  | -17.7778
1975-11-02 12:00 | 1100 |  | -13.8889
1975-11-02 13:00 | 1095.8333 |  | -11.6667
1975-11-02 14:00 | 1091.6667 |  | -11.1111
1975-11-02 15:00 | 1087.5 |  | -12.2222
1975-11-02 16:00 | 1083.3333 |  | -12.2222
1975-11-02 17:00 | 1079.1667 |  | -14.4444
1975-11-02 18:00 | 1075 |  | -17.7778
1975-11-02 19:00 | 1070.8333 |  | -20
1975-11-02 20:00 | 1066.6667 |  | -20.5556
1975-11-02 21:00 | 1062.5 |  | -20.5556
1975-11-02 22:00 | 1058.3333 |  | -21.1111
1975-11-02 23:00 | 1054.1667 |  | -21.1111
1975-11-03 | 1050 |  | -22.7778
1975-11-03 01:00 | 1045.8333 |  | -22.7778
1975-11-03 02:00 | 1041.6667 |  | -22.7778
1975-11-03 03:00 | 1037.5 |  | -22.7778
1975-11-03 04:00 | 1033.3333 |  | -22.7778
1975-11-03 05:00 | 1029.1667 |  | -22.7778
1975-11-03 06:00 | 1025 |  | -22.7778
1975-11-03 07:00 | 1020.8333 |  | -23.8889
1975-11-03 08:00 | 1016.6667 |  | -23.3333
1975-11-03 09:00 | 1012.5 |  | -11.6667
1975-11-03 10:00 | 1008.3333 |  | -11.6667
1975-11-03 11:00 | 1004.1667 |  | -10.5556
1975-11-03 12:00 | 1000 |  | -9.4444
1975-11-03 13:00 | 1000 |  | -7.7778
1975-11-03 14:00 | 1000 |  | -6.6667
1975-11-03 15:00 | 1000 |  | -6.1111
1975-11-03 16:00 | 1000 |  | -6.1111
1975-11-03 17:00 | 1000 |  | -8.3333
1975-11-03 18:00 | 1000 |  | -9.4444
1975-11-03 19:00 | 1000 |  | -10
1975-11-03 20:00 | 1000 |  | -11.6667
1975-11-03 21:00 | 1000 |  | -13.3333
1975-11-03 22:00 | 1000 |  | -13.3333
1975-11-03 23:00 | 1000 |  | -13.3333
1975-11-04 | 1000 |  | -13.3333
1975-11-04 01:00 | 1000 |  | -14.4444
1975-11-04 02:00 | 1000 |  | -14.4444
1975-11-04 03:00 | 1000 |  | -14.4444
1975-11-04 04:00 | 1000 |  | -14.4444
1975-11-04 05:00 | 1000 |  | -14.4444
1975-11-04 06:00 | 1000 |  | -14.4444
1975-11-04 07:00 | 1000 |  | -20.5556
1975-11-04 08:00 | 1000 |  | -21.1111
1975-11-04 09:00 | 1000 |  | -22.7778
1975-11-04 10:00 | 1000 |  | -20.5556
1975-11-04 11:00 | 1000 |  | -17.7778
1975-11-04 12:00 | 1000 |  | -14.4444
1975-11-04 13:00 | 1000 |  | -12.2222
1975-11-04 14:00 | 1000 |  | -11.1111
1975-11-04 15:00 | 1000 |  | -11.6667
1975-11-04 16:00 | 1000 |  | -13.3333
1975-11-04 17:00 | 1000 |  | -17.2222
1975-11-04 18:00 | 1000 |  | -20
1975-11-04 19:00 | 1000 |  | -20
1975-11-04 20:00 | 1000 |  | -22.2222
1975-11-04 21:00 | 1000 |  | -23.8889
1975-11-04 22:00 | 1000 |  | -24.4444
1975-11-04 23:00 | 1000 |  | -23.8889
1975-11-05 | 1000 |  | -24.4444
1975-11-05 01:00 | 1000 |  | -25
1975-11-05 02:00 | 1000 |  | -25
1975-11-05 03:00 | 1000 |  | -25
1975-11-05 04:00 | 1000 |  | -25
1975-11-05 05:00 | 1000 |  | -25
1975-11-05 06:00 | 1000 |  | -25
1975-11-05 07:00 | 1000 |  | -26.6667
1975-11-05 08:00 | 1000 |  | -26.6667
1975-11-05 09:00 | 1000 |  | -26.6667
1975-11-05 10:00 | 1000 |  | -25
1975-11-05 11:00 | 1000 |  | -18.8889
1975-11-05 12:00 | 1000 |  | -13.8889
1975-11-05 13:00 | 995.8333 |  | -11.6667
1975-11-05 14:00 | 991.6667 |  | -10.5556
1975-11-05 15:00 | 987.5 |  | -10
1975-11-05 16:00 | 983.3333 |  | -10
1975-11-05 17:00 | 979.1667 |  | -10
1975-11-05 18:00 | 975 |  | -10.5556
1975-11-05 19:00 | 970.8333 |  | -10.5556
1975-11-05 20:00 | 966.6667 |  | -11.1111
1975-11-05 21:00 | 962.5 |  | -11.6667
1975-11-05 22:00 | 958.3333 |  | -10
1975-11-05 23:00 | 954.1667 |  | -11.1111
1975-11-06 | 950 |  | -11.1111
1975-11-06 01:00 | 945.8333 |  | -10.5556
1975-11-06 02:00 | 941.6667 |  | -10.5556
1975-11-06 03:00 | 937.5 |  | -10.5556
1975-11-06 04:00 | 933.3333 |  | -10.5556
1975-11-06 05:00 | 929.1667 |  | -10.5556
1975-11-06 06:00 | 925 |  | -10.5556
1975-11-06 07:00 | 920.8333 |  | -17.2222
1975-11-06 08:00 | 916.6667 |  | -17.2222
1975-11-06 09:00 | 912.5 |  | -17.7778
1975-11-06 10:00 | 908.3333 |  | -15
1975-11-06 11:00 | 904.1667 |  | -12.2222
1975-11-06 12:00 | 900 |  | -10
1975-11-06 13:00 | 900 |  | -8.3333
1975-11-06 14:00 | 900 |  | -7.2222
1975-11-06 15:00 | 900 |  | -6.1111
1975-11-06 16:00 | 900 |  | -6.1111
1975-11-06 17:00 | 900 |  | -11.1111
1975-11-06 18:00 | 900 |  | -13.8889
1975-11-06 19:00 | 900 |  | -15.5556
1975-11-06 20:00 | 900 |  | -17.2222
1975-11-06 21:00 | 900 |  | -17.7778
1975-11-06 22:00 | 900 |  | -18.8889
1975-11-06 23:00 | 900 |  | -20.5556
1975-11-07 | 900 |  | -20.5556
1975-11-07 01:00 | 900 |  | -20.5556
1975-11-07 02:00 | 900 |  | -20.5556
1975-11-07 03:00 | 900 |  | -20.5556
1975-11-07 04:00 | 900 |  | -20.5556
1975-11-07 05:00 | 900 |  | -20.5556
1975-11-07 06:00 | 900 |  | -20.5556
1975-11-07 07:00 | 900 |  | -20.5556
1975-11-07 08:00 | 900 |  | -20.5556
1975-11-07 09:00 | 900 |  | -24.4444
1975-11-07 10:00 | 900 |  | -22.7778
1975-11-07 11:00 | 900 |  | -17.2222
1975-11-07 12:00 | 900 |  | -11.6667
1975-11-07 13:00 | 900 |  | -10
1975-11-07 14:00 | 900 |  | -8.8889
1975-11-07 15:00 | 900 |  | -8.8889
1975-11-07 16:00 | 900 |  | -8.8889
1975-11-07 17:00 | 900 |  | -15
1975-11-07 18:00 | 900 |  | -17.7778
1975-11-07 19:00 | 900 |  | -18.8889
1975-11-07 20:00 | 900 |  | -20
1975-11-07 21:00 | 900 |  | -20.5556
1975-11-07 22:00 | 900 |  | -21.6667
1975-11-07 23:00 | 900 |  | -22.2222
1975-11-08 | 900 |  | -22.2222
1975-11-08 01:00 | 900 |  | -22.7778
1975-11-08 02:00 | 900 |  | -22.7778
1975-11-08 03:00 | 900 |  | -22.7778
1975-11-08 04:00 | 900 |  | -22.7778
1975-11-08 05:00 | 900 |  | -22.7778
1975-11-08 06:00 | 900 |  | -22.7778
1975-11-08 07:00 | 900 |  | -26.1111
1975-11-08 08:00 | 900 |  | -26.1111
1975-11-08 09:00 | 900 |  | -26.6667
1975-11-08 10:00 | 900 |  | -26.6667
1975-11-08 11:00 | 900 |  | -20
1975-11-08 12:00 | 900 |  | -14.4444
1975-11-08 13:00 | 900 |  | -11.6667
1975-11-08 14:00 | 900 |  | -10.5556
1975-11-08 15:00 | 900 |  | -10.5556
1975-11-08 16:00 | 900 |  | -10.5556
1975-11-08 17:00 | 900 |  | -16.1111
1975-11-08 18:00 | 900 |  | -12.7778
1975-11-08 19:00 | 900 |  | -12.2222
1975-11-08 20:00 | 900 |  | -12.7778
1975-11-08 21:00 | 900 |  | -15
1975-11-08 22:00 | 900 |  | -12.7778
1975-11-08 23:00 | 900 |  | -10.5556
1975-11-09 | 900 |  | -10
1975-11-09 01:00 | 900 |  | -9.4444
1975-11-09 02:00 | 900 |  | -9.4444
1975-11-09 03:00 | 900 |  | -9.4444
1975-11-09 04:00 | 900 |  | -9.4444
1975-11-09 05:00 | 900 |  | -9.4444
1975-11-09 06:00 | 900 |  | -9.4444
1975-11-09 07:00 | 900 |  | -9.4444
1975-11-09 08:00 | 900 |  | -8.8889
1975-11-09 09:00 | 900 |  | -8.8889
1975-11-09 10:00 | 900 |  | -8.3333
1975-11-09 11:00 | 900 |  | -9.4444
1975-11-09 12:00 | 900 |  | -9.4444
1975-11-09 13:00 | 895.8333 |  | -10
1975-11-09 14:00 | 891.6667 |  | -10
1975-11-09 15:00 | 887.5 |  | -10.5556
1975-11-09 16:00 | 883.3333 |  | -10.5556
1975-11-09 17:00 | 879.1667 |  | -12.7778
1975-11-09 18:00 | 875 |  | -15
1975-11-09 19:00 | 870.8333 |  | -15.5556
1975-11-09 20:00 | 866.6667 |  | -16.1111
1975-11-09 21:00 | 862.5 |  | -16.6667
1975-11-09 22:00 | 858.3333 |  | -17.7778
1975-11-09 23:00 | 854.1667 |  | -19.4444
1975-11-10 | 850 |  | -20.5556
1975-11-10 01:00 | 845.8333 |  | -20.5556
1975-11-10 02:00 | 841.6667 |  | -20.5556
1975-11-10 03:00 | 837.5 |  | -20.5556
1975-11-10 04:00 | 833.3333 |  | -20.5556
1975-11-10 05:00 | 829.1667 |  | -20.5556
1975-11-10 06:00 | 825 |  | -20.5556
1975-11-10 07:00 | 820.8333 |  | -24.4444
1975-11-10 08:00 | 816.6667 |  | -24.4444
1975-11-10 09:00 | 812.5 |  | -24.4444
1975-11-10 10:00 | 808.3333 |  | -25
1975-11-10 11:00 | 804.1667 |  | -19.4444
1975-11-10 12:00 | 800 |  | -15.5556
1975-11-10 13:00 | 800 |  | -14.4444
1975-11-10 14:00 | 800 |  | -11.1111
1975-11-10 15:00 | 800 |  | -10
1975-11-10 16:00 | 800 |  | -10
1975-11-10 17:00 | 800 |  | -8.3333
1975-11-10 18:00 | 800 |  | -10
1975-11-10 19:00 | 800 |  | -10
1975-11-10 20:00 | 800 |  | -10.5556
1975-11-10 21:00 | 800 |  | -12.2222
1975-11-10 22:00 | 800 |  | -13.3333
1975-11-10 23:00 | 800 |  | -10
1975-11-11 | 800 |  | -10.5556
1975-11-11 01:00 | 800 |  | -9.4444
1975-11-11 02:00 | 800 |  | -9.4444
1975-11-11 03:00 | 800 |  | -9.4444
1975-11-11 04:00 | 800 |  | -9.4444
1975-11-11 05:00 | 800 |  | -9.4444
1975-11-11 06:00 | 800 |  | -9.4444
1975-11-11 07:00 | 800 |  | -5
1975-11-11 08:00 | 800 |  | -5
1975-11-11 09:00 | 800 |  | -7.7778
1975-11-11 10:00 | 800 |  | -9.4444
1975-11-11 11:00 | 800 |  | -9.4444
1975-11-11 12:00 | 800 |  | -7.7778
1975-11-11 13:00 | 800 |  | -7.7778
1975-11-11 14:00 | 800 |  | -7.7778
1975-11-11 15:00 | 800 |  | -7.7778
1975-11-11 16:00 | 800 |  | -7.7778
1975-11-11 17:00 | 800 |  | -10
1975-11-11 18:00 | 800 |  | -10.5556
1975-11-11 19:00 | 800 |  | -11.6667
1975-11-11 20:00 | 800 |  | -13.8889
1975-11-11 21:00 | 800 |  | -15.5556
1975-11-11 22:00 | 800 |  | -16.6667
1975-11-11 23:00 | 800 |  | -17.2222
1975-11-12 | 800 |  | -16.1111
1975-11-12 01:00 | 800 |  | -12.7778
1975-11-12 02:00 | 800 |  | -12.7778
1975-11-12 03:00 | 800 |  | -12.7778
1975-11-12 04:00 | 800 |  | -12.7778
1975-11-12 05:00 | 800 |  | -12.7778
1975-11-12 06:00 | 800 |  | -12.7778
1975-11-12 07:00 | 800 |  | -11.1111
1975-11-12 08:00 | 800 |  | -11.1111
1975-11-12 09:00 | 800 |  | -11.6667
1975-11-12 10:00 | 800 |  | -11.1111
1975-11-12 11:00 | 800 |  | -10
1975-11-12 12:00 | 800 |  | -9.4444
1975-11-12 13:00 | 800 |  | -8.8889
1975-11-12 14:00 | 800 |  | -8.8889
1975-11-12 15:00 | 800 |  | -8.8889
1975-11-12 16:00 | 800 |  | -8.8889
1975-11-12 17:00 | 800 |  | -11.6667
1975-11-12 18:00 | 800 |  | -13.8889
1975-11-12 19:00 | 800 |  | -15
1975-11-12 20:00 | 800 |  | -16.6667
1975-11-12 21:00 | 800 |  | -17.7778
1975-11-12 22:00 | 800 |  | -18.3333
1975-11-12 23:00 | 800 |  | -20.5556
1975-11-13 | 800 |  | -21.1111
1975-11-13 01:00 | 800 |  | -21.6667
1975-11-13 02:00 | 800 |  | -21.6667
1975-11-13 03:00 | 800 |  | -21.6667
1975-11-13 04:00 | 800 |  | -21.6667
1975-11-13 05:00 | 800 |  | -21.6667
1975-11-13 06:00 | 800 |  | -21.6667
1975-11-13 07:00 | 800 |  | -24.4444
1975-11-13 08:00 | 800 |  | -25
1975-11-13 09:00 | 800 |  | -25
1975-11-13 10:00 | 800 |  | -25
1975-11-13 11:00 | 800 |  | -20
1975-11-13 12:00 | 800 |  | -15
1975-11-13 13:00 | 800 |  | -14.4444
1975-11-13 14:00 | 800 |  | -12.2222
1975-11-13 15:00 | 800 |  | -12.7778
1975-11-13 16:00 | 800 |  | -12.7778
1975-11-13 17:00 | 800 |  | -14.4444
1975-11-13 18:00 | 800 |  | -14.4444
1975-11-13 19:00 | 800 |  | -13.3333
1975-11-13 20:00 | 800 |  | -13.3333
1975-11-13 21:00 | 800 |  | -13.3333
1975-11-13 22:00 | 800 |  | -13.8889
1975-11-13 23:00 | 800 |  | -13.3333
1975-11-14 | 800 |  | -14.4444
1975-11-14 01:00 | 800 |  | -13.8889
1975-11-14 02:00 | 800 |  | -13.8889
1975-11-14 03:00 | 800 |  | -13.8889
1975-11-14 04:00 | 800 |  | -13.8889
1975-11-14 05:00 | 800 |  | -13.8889
1975-11-14 06:00 | 800 |  | -13.8889
1975-11-14 07:00 | 800 |  | -16.1111
1975-11-14 08:00 | 800 |  | -16.1111
1975-11-14 09:00 | 800 |  | -17.7778
1975-11-14 10:00 | 800 |  | -18.8889
1975-11-14 11:00 | 800 |  | -18.3333
1975-11-14 12:00 | 800 |  | -15.5556
1975-11-14 13:00 | 800 |  | -12.2222
1975-11-14 14:00 | 800 |  | -10.5556
1975-11-14 15:00 | 800 |  | -10.5556
1975-11-14 16:00 | 800 |  | -10.5556
1975-11-14 17:00 | 800 |  | -15
1975-11-14 18:00 | 800 |  | -17.2222
1975-11-14 19:00 | 800 |  | -17.7778
1975-11-14 20:00 | 800 |  | -19.4444
1975-11-14 21:00 | 800 |  | -20.5556
1975-11-14 22:00 | 800 |  | -21.6667
1975-11-14 23:00 | 800 |  | -22.2222
1975-11-15 | 800 |  | -23.3333
1975-11-15 01:00 | 800 |  | -23.8889
1975-11-15 02:00 | 800 |  | -23.8889
1975-11-15 03:00 | 800 |  | -23.8889
1975-11-15 04:00 | 800 |  | -23.8889
1975-11-15 05:00 | 800 |  | -23.8889
1975-11-15 06:00 | 800 |  | -23.8889
1975-11-15 07:00 | 800 |  | -23.8889
1975-11-15 08:00 | 800 |  | -24.4444
1975-11-15 09:00 | 800 |  | -24.4444
1975-11-15 10:00 | 800 |  | -24.4444
1975-11-15 11:00 | 800 |  | -22.2222
1975-11-15 12:00 | 800 |  | -18.3333
1975-11-15 13:00 | 795.8333 |  | -18.3333
1975-11-15 14:00 | 791.6667 |  | -17.7778
1975-11-15 15:00 | 787.5 |  | -16.6667
1975-11-15 16:00 | 783.3333 |  | -16.6667
1975-11-15 17:00 | 779.1667 |  | -16.6667
1975-11-15 18:00 | 775 |  | -17.7778
1975-11-15 19:00 | 770.8333 |  | -18.8889
1975-11-15 20:00 | 766.6667 |  | -20
1975-11-15 21:00 | 762.5 |  | -20
1975-11-15 22:00 | 758.3333 |  | -20
1975-11-15 23:00 | 754.1667 |  | -23.3333
1975-11-16 | 750 |  | -23.3333
1975-11-16 01:00 | 745.8333 |  | -24.4444
1975-11-16 02:00 | 741.6667 |  | -24.4444
1975-11-16 03:00 | 737.5 |  | -24.4444
1975-11-16 04:00 | 733.3333 |  | -24.4444
1975-11-16 05:00 | 729.1667 |  | -24.4444
1975-11-16 06:00 | 725 |  | -24.4444
1975-11-16 07:00 | 720.8333 |  | -24.4444
1975-11-16 08:00 | 716.6667 |  | -27.2222
1975-11-16 09:00 | 712.5 |  | -28.8889
1975-11-16 10:00 | 708.3333 |  | -28.8889
1975-11-16 11:00 | 704.1667 |  | -23.8889
1975-11-16 12:00 | 700 |  | -21.1111
1975-11-16 13:00 | 700 |  | -17.7778
1975-11-16 14:00 | 700 |  | -17.7778
1975-11-16 15:00 | 700 |  | -15.5556
1975-11-16 16:00 | 700 |  | -17.7778
1975-11-16 17:00 | 700 |  | -17.7778
1975-11-16 18:00 | 700 |  | -18.3333
1975-11-16 19:00 | 700 |  | -17.7778
1975-11-16 20:00 | 700 |  | -19.4444
1975-11-16 21:00 | 700 |  | -17.7778
1975-11-16 22:00 | 700 |  | -16.6667
1975-11-16 23:00 | 700 |  | -16.1111
1975-11-17 | 700 |  | -15.5556
1975-11-17 01:00 | 700 |  | -15
1975-11-17 02:00 | 700 |  | -15
1975-11-17 03:00 | 700 |  | -15
1975-11-17 04:00 | 700 |  | -15
1975-11-17 05:00 | 700 |  | -15
1975-11-17 06:00 | 700 |  | -15
1975-11-17 07:00 | 700 |  | -23.3333
1975-11-17 08:00 | 700 |  | -22.2222
1975-11-17 09:00 | 700 |  | -22.7778
1975-11-17 10:00 | 700 |  | -17.7778
1975-11-17 11:00 | 700 |  | -15.5556
1975-11-17 12:00 | 700 |  | -13.8889
1975-11-17 13:00 | 700 |  | -13.3333
1975-11-17 14:00 | 700 |  | -13.8889
1975-11-17 15:00 | 700 |  | -11.1111
1975-11-17 16:00 | 700 |  | -11.1111
1975-11-17 17:00 | 700 |  | -8.8889
1975-11-17 18:00 | 700 |  | -8.8889
1975-11-17 19:00 | 700 |  | -9.4444
1975-11-17 20:00 | 700 |  | -9.4444
1975-11-17 21:00 | 700 |  | -9.4444
1975-11-17 22:00 | 700 |  | -8.3333
1975-11-17 23:00 | 700 |  | -7.7778
1975-11-18 | 700 |  | -6.6667
1975-11-18 01:00 | 700 |  | -6.6667
1975-11-18 02:00 | 700 |  | -6.6667
1975-11-18 03:00 | 700 |  | -6.6667
1975-11-18 04:00 | 700 |  | -6.6667
1975-11-18 05:00 | 700 |  | -6.6667
1975-11-18 06:00 | 700 |  | -6.6667
1975-11-18 07:00 | 700 |  | -6.1111
1975-11-18 08:00 | 700 |  | -5.5556
1975-11-18 09:00 | 700 |  | -5.5556
1975-11-18 10:00 | 700 |  | -3.8889
1975-11-18 11:00 | 700 |  | -3.3333
1975-11-18 12:00 | 700 |  | -2.2222
1975-11-18 13:00 | 700 |  | -1.1111
1975-11-18 14:00 | 700 |  | -1.1111
1975-11-18 15:00 | 700 |  | -1.1111
1975-11-18 16:00 | 700 |  | -1.1111
1975-11-18 17:00 | 700 |  | -1.1111
1975-11-18 18:00 | 700 |  | 0
1975-11-18 19:00 | 700 |  | 0
1975-11-18 20:00 | 700 |  | 0.55556
1975-11-18 21:00 | 700 |  | 0.55556
1975-11-18 22:00 | 700 |  | 1.1111
1975-11-18 23:00 | 700 |  | 1.1111
1975-11-19 | 700 |  | 0.55556
1975-11-19 01:00 | 700 |  | 1.1111
1975-11-19 02:00 | 700 |  | 1.1111
1975-11-19 03:00 | 700 |  | 1.1111
1975-11-19 04:00 | 700 |  | 1.1111
1975-11-19 05:00 | 700 |  | 1.1111
1975-11-19 06:00 | 700 |  | 1.1111
1975-11-19 07:00 | 700 |  | 0.55556
1975-11-19 08:00 | 700 |  | 0.55556
1975-11-19 09:00 | 700 |  | 0.55556
1975-11-19 10:00 | 700 |  | 0.55556
1975-11-19 11:00 | 700 |  | 0.55556
1975-11-19 12:00 | 700 |  | 0.55556
1975-11-19 13:00 | 700 |  | 0.55556
1975-11-19 14:00 | 700 |  | 2.2222
1975-11-19 15:00 | 700 |  | 2.2222
1975-11-19 16:00 | 700 |  | 2.2222
1975-11-19 17:00 | 700 |  | 2.2222
1975-11-19 18:00 | 700 |  | 1.6667
1975-11-19 19:00 | 700 |  | 1.6667
1975-11-19 20:00 | 700 |  | 1.1111
1975-11-19 21:00 | 700 |  | 0.55556
1975-11-19 22:00 | 700 |  | 1.1111
1975-11-19 23:00 | 700 |  | 1.1111
1975-11-20 | 700 |  | 1.1111
1975-11-20 01:00 | 700 |  | -1.1111
1975-11-20 02:00 | 700 |  | -1.1111
1975-11-20 03:00 | 700 |  | -1.1111
1975-11-20 04:00 | 700 |  | -1.1111
1975-11-20 05:00 | 700 |  | -1.1111
1975-11-20 06:00 | 700 |  | -1.1111
1975-11-20 07:00 | 700 |  | -1.6667
1975-11-20 08:00 | 700 |  | -1.6667
1975-11-20 09:00 | 700 |  | -1.6667
1975-11-20 10:00 | 700 |  | -1.1111
1975-11-20 11:00 | 700 |  | -7.2222
1975-11-20 12:00 | 700 |  | -6.6667
1975-11-20 13:00 | 700 |  | -1.6667
1975-11-20 14:00 | 700 |  | -1.1111
1975-11-20 15:00 | 700 |  | -0.55556
1975-11-20 16:00 | 700 |  | -0.55556
1975-11-20 17:00 | 700 |  | -2.2222
1975-11-20 18:00 | 700 |  | -4.4444
1975-11-20 19:00 | 700 |  | -8.8889
1975-11-20 20:00 | 700 |  | -10.5556
1975-11-20 21:00 | 700 |  | -9.4444
1975-11-20 22:00 | 700 |  | -12.2222
1975-11-20 23:00 | 700 |  | -11.1111
1975-11-21 | 700 |  | -8.3333
1975-11-21 01:00 | 700 |  | -7.2222
1975-11-21 02:00 | 700 |  | -7.2222
1975-11-21 03:00 | 700 |  | -7.2222
1975-11-21 04:00 | 700 |  | -7.2222
1975-11-21 05:00 | 700 |  | -7.2222
1975-11-21 06:00 | 700 |  | -7.2222
1975-11-21 07:00 | 700 |  | -6.6667
1975-11-21 08:00 | 700 |  | -6.6667
1975-11-21 09:00 | 700 |  | -8.8889
1975-11-21 10:00 | 700 |  | -9.4444
1975-11-21 11:00 | 700 |  | -8.3333
1975-11-21 12:00 | 700 |  | -6.1111
1975-11-21 13:00 | 695.8333 |  | -6.1111
1975-11-21 14:00 | 691.6667 |  | -2.7778
1975-11-21 15:00 | 687.5 |  | -3.3333
1975-11-21 16:00 | 683.3333 |  | -3.3333
1975-11-21 17:00 | 679.1667 |  | -2.2222
1975-11-21 18:00 | 675 |  | -2.2222
1975-11-21 19:00 | 670.8333 |  | -7.7778
1975-11-21 20:00 | 666.6667 |  | -2.2222
1975-11-21 21:00 | 662.5 |  | -2.2222
1975-11-21 22:00 | 658.3333 |  | -2.2222
1975-11-21 23:00 | 654.1667 |  | -2.2222
1975-11-22 | 650 |  | -2.2222
1975-11-22 01:00 | 645.8333 |  | -2.2222
1975-11-22 02:00 | 641.6667 |  | -2.2222
1975-11-22 03:00 | 637.5 |  | -2.2222
1975-11-22 04:00 | 633.3333 |  | -2.2222
1975-11-22 05:00 | 629.1667 |  | -2.2222
1975-11-22 06:00 | 625 |  | -2.2222
1975-11-22 07:00 | 620.8333 |  | -3.8889
1975-11-22 08:00 | 616.6667 |  | -3.8889
1975-11-22 09:00 | 612.5 |  | -5.5556
1975-11-22 10:00 | 608.3333 |  | -5.5556
1975-11-22 11:00 | 604.1667 |  | -2.7778
1975-11-22 12:00 | 600 |  | -1.6667
1975-11-22 13:00 | 600 |  | -1.6667
1975-11-22 14:00 | 600 |  | -1.6667
1975-11-22 15:00 | 600 |  | -2.7778
1975-11-22 16:00 | 600 |  | -2.7778
1975-11-22 17:00 | 600 |  | -2.7778
1975-11-22 18:00 | 600 |  | -3.3333
1975-11-22 19:00 | 600 |  | -3.8889
1975-11-22 20:00 | 600 |  | -4.4444
1975-11-22 21:00 | 600 |  | -5
1975-11-22 22:00 | 600 |  | -6.1111
1975-11-22 23:00 | 600 |  | -5
1975-11-23 | 600 |  | -5
1975-11-23 01:00 | 600 |  | -5
1975-11-23 02:00 | 600 |  | -5
1975-11-23 03:00 | 600 |  | -5
1975-11-23 04:00 | 600 |  | -5
1975-11-23 05:00 | 600 |  | -5
1975-11-23 06:00 | 600 |  | -5
1975-11-23 07:00 | 600 |  | -13.3333
1975-11-23 08:00 | 600 |  | -13.8889
1975-11-23 09:00 | 600 |  | -13.3333
1975-11-23 10:00 | 600 |  | -15.5556
1975-11-23 11:00 | 600 |  | -15
1975-11-23 12:00 | 600 |  | -12.7778
1975-11-23 13:00 | 600 |  | -6.6667
1975-11-23 14:00 | 600 |  | -5.5556
1975-11-23 15:00 | 600 |  | -4.4444
1975-11-23 16:00 | 600 |  | -4.4444
1975-11-23 17:00 | 600 |  | -9.4444
1975-11-23 18:00 | 600 |  | -10
1975-11-23 19:00 | 600 |  | -8.3333
1975-11-23 20:00 | 600 |  | -6.6667
1975-11-23 21:00 | 600 |  | -6.1111
1975-11-23 22:00 | 600 |  | -6.1111
1975-11-23 23:00 | 600 |  | -6.1111
1975-11-24 | 600 |  | -5.5556
1975-11-24 01:00 | 600 |  | -5.5556
1975-11-24 02:00 | 600 |  | -5.5556
1975-11-24 03:00 | 600 |  | -5.5556
1975-11-24 04:00 | 600 |  | -5.5556
1975-11-24 05:00 | 600 |  | -5.5556
1975-11-24 06:00 | 600 |  | -5.5556
1975-11-24 07:00 | 600 |  | -11.1111
1975-11-24 08:00 | 600 |  | -11.6667
1975-11-24 09:00 | 600 |  | -11.6667
1975-11-24 10:00 | 600 |  | -13.8889
1975-11-24 11:00 | 600 |  | -15
1975-11-24 12:00 | 593.4461 |  | -12.7778
1975-11-24 13:00 | 593.3876 |  | -12.2222
1975-11-24 14:00 | 593.3291 |  | -9.4444
1975-11-24 15:00 | 593.2705 |  | -8.8889
1975-11-24 16:00 | 593.212 |  | -8.8889
1975-11-24 17:00 | 593.1535 |  | -6.6667
1975-11-24 18:00 | 593.095 |  | -6.1111
1975-11-24 19:00 | 593.0365 |  | -5.5556
1975-11-24 20:00 | 592.978 |  | -4.4444
1975-11-24 21:00 | 592.9194 |  | -4.4444
1975-11-24 22:00 | 592.8609 |  | -3.3333
1975-11-24 23:00 | 592.8024 |  | -2.7778
1975-11-25 | 592.7439 |  | -2.7778
1975-11-25 01:00 | 592.6854 |  | -2.7778
1975-11-25 02:00 | 592.6268 |  | -2.7778
1975-11-25 03:00 | 592.5683 |  | -2.7778
1975-11-25 04:00 | 592.5098 |  | -2.7778
1975-11-25 05:00 | 592.4513 |  | -2.7778
1975-11-25 06:00 | 592.3928 |  | -2.7778
1975-11-25 07:00 | 592.3343 |  | -3.8889
1975-11-25 08:00 | 592.2757 |  | -3.8889
1975-11-25 09:00 | 592.2172 |  | -3.8889
1975-11-25 10:00 | 592.1587 |  | -3.3333
1975-11-25 11:00 | 592.1002 |  | -2.7778
1975-11-25 12:00 | 592.0417 |  | -2.7778
1975-11-25 13:00 | 591.9832 |  | -2.2222
1975-11-25 14:00 | 591.9246 |  | -2.2222
1975-11-25 15:00 | 591.8661 |  | -2.7778
1975-11-25 16:00 | 591.8076 |  | -3.3333
1975-11-25 17:00 | 591.7491 |  | -4.4444
1975-11-25 18:00 | 591.6906 |  | -5
1975-11-25 19:00 | 591.6321 |  | -5.5556
1975-11-25 20:00 | 591.5735 |  | -6.1111
1975-11-25 21:00 | 591.515 |  | -5
1975-11-25 22:00 | 591.4565 |  | -5.5556
1975-11-25 23:00 | 591.398 |  | -5.5556
1975-11-26 | 591.3395 |  | -5
1975-11-26 01:00 | 591.281 |  | -5
1975-11-26 02:00 | 591.2224 |  | -5
1975-11-26 03:00 | 591.1639 |  | -5
1975-11-26 04:00 | 591.1054 |  | -5
1975-11-26 05:00 | 591.0469 |  | -5
1975-11-26 06:00 | 590.9884 |  | -5
1975-11-26 07:00 | 590.9299 |  | -3.8889
1975-11-26 08:00 | 590.8713 |  | -3.8889
1975-11-26 09:00 | 590.8128 |  | -3.8889
1975-11-26 10:00 | 590.7543 |  | -3.8889
1975-11-26 11:00 | 590.6958 |  | -3.8889
1975-11-26 12:00 | 590.6373 |  | -3.3333
1975-11-26 13:00 | 590.5788 |  | -2.7778
1975-11-26 14:00 | 590.5202 |  | -2.7778
1975-11-26 15:00 | 590.4617 |  | -2.7778
1975-11-26 16:00 | 590.4032 |  | -2.7778
1975-11-26 17:00 | 590.3447 |  | -2.7778
1975-11-26 18:00 | 590.2862 |  | -3.3333
1975-11-26 19:00 | 590.2277 |  | -3.3333
1975-11-26 20:00 | 590.1691 |  | -3.8889
1975-11-26 21:00 | 590.1106 |  | -3.8889
1975-11-26 22:00 | 590.0521 |  | -3.8889
1975-11-26 23:00 | 589.9936 |  | -3.8889
1975-11-27 | 589.9351 |  | -4.4444
1975-11-27 01:00 | 589.8765 |  | -4.4444
1975-11-27 02:00 | 589.818 |  | -4.4444
1975-11-27 03:00 | 589.7595 |  | -4.4444
1975-11-27 04:00 | 589.701 |  | -4.4444
1975-11-27 05:00 | 589.6425 |  | -4.4444
1975-11-27 06:00 | 589.584 |  | -4.4444
1975-11-27 07:00 | 589.5254 |  | -3.8889
1975-11-27 08:00 | 589.4669 |  | -3.8889
1975-11-27 09:00 | 589.4084 |  | -3.8889
1975-11-27 10:00 | 589.3499 |  | -3.3333
1975-11-27 11:00 | 589.2914 |  | -3.8889
1975-11-27 12:00 | 589.2329 |  | -3.3333
1975-11-27 13:00 | 589.1743 |  | -3.3333
1975-11-27 14:00 | 589.1158 |  | -3.3333
1975-11-27 15:00 | 589.0573 |  | -3.8889
1975-11-27 16:00 | 588.9988 |  | -3.8889
1975-11-27 17:00 | 588.9403 |  | -5
1975-11-27 18:00 | 588.8818 |  | -5.5556
1975-11-27 19:00 | 588.8232 |  | -5.5556
1975-11-27 20:00 | 588.7647 |  | -5.5556
1975-11-27 21:00 | 588.7062 |  | -5.5556
1975-11-27 22:00 | 588.6477 |  | -6.1111
1975-11-27 23:00 | 588.5892 |  | -6.6667
1975-11-28 | 588.5307 |  | -7.2222
1975-11-28 01:00 | 588.4721 |  | -8.3333
1975-11-28 02:00 | 588.4136 |  | -8.3333
1975-11-28 03:00 | 588.3551 |  | -8.3333
1975-11-28 04:00 | 588.2966 |  | -8.3333
1975-11-28 05:00 | 588.2381 |  | -8.3333
1975-11-28 06:00 | 588.1796 |  | -8.3333
1975-11-28 07:00 | 588.121 |  | -9.4444
1975-11-28 08:00 | 588.0625 |  | -10
1975-11-28 09:00 | 588.004 |  | -12.2222
1975-11-28 10:00 | 587.9455 |  | -15
1975-11-28 11:00 | 587.887 |  | -13.8889
1975-11-28 12:00 | 587.8285 |  | -11.6667
1975-11-28 13:00 | 587.7699 |  | -11.1111
1975-11-28 14:00 | 587.7114 |  | -10.5556
1975-11-28 15:00 | 587.6529 |  | -11.1111
1975-11-28 16:00 | 587.5944 |  | -11.1111
1975-11-28 17:00 | 587.5359 |  | -12.2222
1975-11-28 18:00 | 587.4773 |  | -12.7778
1975-11-28 19:00 | 587.4188 |  | -16.6667
1975-11-28 20:00 | 587.3603 |  | -15.5556
1975-11-28 21:00 | 587.3018 |  | -16.6667
1975-11-28 22:00 | 587.2433 |  | -16.6667
1975-11-28 23:00 | 587.1848 |  | -17.5
1975-11-29 | 587.1262 |  | -18.3333
1975-11-29 01:00 | 587.0677 |  | -19.4444
1975-11-29 02:00 | 587.0092 |  | -19.4444
1975-11-29 03:00 | 586.9507 |  | -19.4444
1975-11-29 04:00 | 586.8922 |  | -19.4444
1975-11-29 05:00 | 586.8337 |  | -19.4444
1975-11-29 06:00 | 586.7751 |  | -19.4444
1975-11-29 07:00 | 586.7166 |  | -19.4444
1975-11-29 08:00 | 586.6581 |  | -20
1975-11-29 09:00 | 586.5996 |  | -20.5556
1975-11-29 10:00 | 586.5411 |  | -21.1111
1975-11-29 11:00 | 586.4826 |  | -19.4444
1975-11-29 12:00 | 586.424 |  | -16.6667
1975-11-29 13:00 | 586.3655 |  | -14.4444
1975-11-29 14:00 | 586.307 |  | -13.3333
1975-11-29 15:00 | 586.2485 |  | -11.6667
1975-11-29 16:00 | 586.19 |  | -13.3333
1975-11-29 17:00 | 586.1315 |  | -16.6667
1975-11-29 18:00 | 586.0729 |  | -16.6667
1975-11-29 19:00 | 586.0144 |  | -18.8889
1975-11-29 20:00 | 585.9559 |  | -20.5556
1975-11-29 21:00 | 585.8974 |  | -18.3333
1975-11-29 22:00 | 585.8389 |  | -20.5556
1975-11-29 23:00 | 585.7804 |  | -23.3333
1975-11-30 | 585.7218 |  | -23.8889
1975-11-30 01:00 | 585.6633 |  | -23.8889
1975-11-30 02:00 | 585.6048 |  | -23.8889
1975-11-30 03:00 | 585.5463 |  | -23.8889
1975-11-30 04:00 | 585.4878 |  | -23.8889
1975-11-30 05:00 | 585.4293 |  | -23.8889
1975-11-30 06:00 | 585.3707 |  | -23.8889
1975-11-30 07:00 | 585.3122 |  | -28.8889
1975-11-30 08:00 | 585.2537 |  | -28.8889
1975-11-30 09:00 | 585.1952 |  | -28.3333
1975-11-30 10:00 | 585.1367 |  | -27.7778
1975-11-30 11:00 | 585.0781 |  | -27.7778
1975-11-30 12:00 | 585.0196 |  | -23.8889
1975-11-30 13:00 | 584.9611 |  | -20.5556
1975-11-30 14:00 | 584.9026 |  | -13.3333
1975-11-30 15:00 | 584.8441 |  | -12.7778
1975-11-30 16:00 | 584.7856 |  | -12.7778
1975-11-30 17:00 | 584.727 |  | -15
1975-11-30 18:00 | 584.6685 |  | -15
1975-11-30 19:00 | 584.61 |  | -15.5556
1975-11-30 20:00 | 584.5515 |  | -15.5556
1975-11-30 21:00 | 584.493 |  | -16.6667
1975-11-30 22:00 | 584.4345 |  | -18.8889
1975-11-30 23:00 | 584.3759 |  | -20
1975-12-01 | 584.3174 |  | -21.1111
1975-12-01 01:00 | 584.2589 |  | -21.1111
1975-12-01 02:00 | 584.2004 |  | -21.1111
1975-12-01 03:00 | 584.1419 |  | -21.1111
1975-12-01 04:00 | 584.0834 |  | -21.1111
1975-12-01 05:00 | 584.0248 |  | -21.1111
1975-12-01 06:00 | 583.9663 |  | -21.1111
1975-12-01 07:00 | 583.9078 |  | -21.1111
1975-12-01 08:00 | 583.8493 |  | -20.5556
1975-12-01 09:00 | 583.7908 |  | -16.6667
1975-12-01 10:00 | 583.7323 |  | -16.6667
1975-12-01 11:00 | 583.6737 |  | -15.5556
1975-12-01 12:00 | 583.6152 |  | -15
1975-12-01 13:00 | 583.5567 |  | -15
1975-12-01 14:00 | 583.4982 |  | -14.4444
1975-12-01 15:00 | 583.4397 |  | -14.4444
1975-12-01 16:00 | 583.3812 |  | -14.4444
1975-12-01 17:00 | 583.3226 |  | -14.4444
1975-12-01 18:00 | 583.2641 |  | -16.1111
1975-12-01 19:00 | 583.2056 |  | -16.1111
1975-12-01 20:00 | 583.1471 |  | -16.1111
1975-12-01 21:00 | 583.0886 |  | -15.5556
1975-12-01 22:00 | 583.0301 |  | -16.1111
1975-12-01 23:00 | 582.9715 |  | -16.6667
1975-12-02 | 582.913 |  | -17.2222
1975-12-02 01:00 | 582.8545 |  | -20
1975-12-02 02:00 | 582.796 |  | -20
1975-12-02 03:00 | 582.7375 |  | -20
1975-12-02 04:00 | 582.6789 |  | -20
1975-12-02 05:00 | 582.6204 |  | -20
1975-12-02 06:00 | 582.5619 |  | -20
1975-12-02 07:00 | 582.5034 |  | -22.2222
1975-12-02 08:00 | 582.4449 |  | -21.6667
1975-12-02 09:00 | 582.3864 |  | -22.2222
1975-12-02 10:00 | 582.3278 |  | -16.6667
1975-12-02 11:00 | 582.2693 |  | -17.2222
1975-12-02 12:00 | 582.2108 |  | -16.1111
1975-12-02 13:00 | 582.1523 |  | -15.5556
1975-12-02 14:00 | 582.0938 |  | -15.5556
1975-12-02 15:00 | 582.0353 |  | -15.5556
1975-12-02 16:00 | 581.9767 |  | -15.5556
1975-12-02 17:00 | 581.9182 |  | -15
1975-12-02 18:00 | 581.8597 |  | -15.5556
1975-12-02 19:00 | 581.8012 |  | -15
1975-12-02 20:00 | 581.7427 |  | -15.5556
1975-12-02 21:00 | 581.6842 |  | -15.5556
1975-12-02 22:00 | 581.6256 |  | -15
1975-12-02 23:00 | 581.5671 |  | -14.4444
1975-12-03 | 581.5086 |  | -14.4444
1975-12-03 01:00 | 581.4501 |  | -14.4444
1975-12-03 02:00 | 581.3916 |  | -14.4444
1975-12-03 03:00 | 581.3331 |  | -14.4444
1975-12-03 04:00 | 581.2745 |  | -14.4444
1975-12-03 05:00 | 581.216 |  | -14.4444
1975-12-03 06:00 | 581.1575 |  | -14.4444
1975-12-03 07:00 | 581.099 |  | -18.3333
1975-12-03 08:00 | 581.0405 |  | -18.3333
1975-12-03 09:00 | 580.982 |  | -18.3333
1975-12-03 10:00 | 580.9234 |  | -18.3333
1975-12-03 11:00 | 580.8649 |  | -24.4444
1975-12-03 12:00 | 580.8064 |  | -21.1111
1975-12-03 13:00 | 580.7479 |  | -17.2222
1975-12-03 14:00 | 580.6894 |  | -17.2222
1975-12-03 15:00 | 580.6309 |  | -18.8889
1975-12-03 16:00 | 580.5723 |  | -18.8889
1975-12-03 17:00 | 580.5138 |  | -19.4444
1975-12-03 18:00 | 580.4553 |  | -20
1975-12-03 19:00 | 580.3968 |  | -20
1975-12-03 20:00 | 580.3383 |  | -19.4444
1975-12-03 21:00 | 580.2797 |  | -19.4444
1975-12-03 22:00 | 580.2212 |  | -20
1975-12-03 23:00 | 580.1627 |  | -19.4444
1975-12-04 | 580.1042 |  | -20.5556
1975-12-04 01:00 | 580.0457 |  | -20
1975-12-04 02:00 | 579.9872 |  | -20
1975-12-04 03:00 | 579.9286 |  | -20
1975-12-04 04:00 | 579.8701 |  | -20
1975-12-04 05:00 | 579.8116 |  | -20
1975-12-04 06:00 | 579.7531 |  | -20
1975-12-04 07:00 | 579.6946 |  | -20
1975-12-04 08:00 | 579.6361 |  | -22.2222
1975-12-04 09:00 | 579.5775 |  | -20.5556
1975-12-04 10:00 | 579.519 |  | -20.5556
1975-12-04 11:00 | 579.4605 |  | -20
1975-12-04 12:00 | 579.402 |  | -20
1975-12-04 13:00 | 579.3435 |  | -17.2222
1975-12-04 14:00 | 579.285 |  | -17.2222
1975-12-04 15:00 | 579.2264 |  | -16.6667
1975-12-04 16:00 | 579.1679 |  | -16.6667
1975-12-04 17:00 | 579.1094 |  | -16.6667
1975-12-04 18:00 | 579.0509 |  | -16.6667
1975-12-04 19:00 | 578.9924 |  | -16.6667
1975-12-04 20:00 | 578.9339 |  | -16.6667
1975-12-04 21:00 | 578.8753 |  | -16.6667
1975-12-04 22:00 | 578.8168 |  | -16.6667
1975-12-04 23:00 | 578.7583 |  | -16.6667
1975-12-05 | 578.6998 |  | -16.6667
1975-12-05 01:00 | 578.6413 |  | -16.6667
1975-12-05 02:00 | 578.5828 |  | -16.6667
1975-12-05 03:00 | 578.5242 |  | -16.6667
1975-12-05 04:00 | 578.4657 |  | -16.6667
1975-12-05 05:00 | 578.4072 |  | -16.6667
1975-12-05 06:00 | 578.3487 |  | -16.6667
1975-12-05 07:00 | 578.2902 |  | -16.6667
1975-12-05 08:00 | 578.2317 |  | -20
1975-12-05 09:00 | 578.1731 |  | -22.2222
1975-12-05 10:00 | 578.1146 |  | -20.5556
1975-12-05 11:00 | 578.0561 |  | -20.5556
1975-12-05 12:00 | 577.9976 |  | -19.4444
1975-12-05 13:00 | 577.9391 |  | -18.3333
1975-12-05 14:00 | 577.8805 |  | -18.3333
1975-12-05 15:00 | 577.822 |  | -18.8889
1975-12-05 16:00 | 577.7635 |  | -18.8889
1975-12-05 17:00 | 577.705 |  | -18.8889
1975-12-05 18:00 | 577.6465 |  | -18.8889
1975-12-05 19:00 | 577.588 |  | -18.8889
1975-12-05 20:00 | 577.5294 |  | -18.8889
1975-12-05 21:00 | 577.4709 |  | -18.8889
1975-12-05 22:00 | 577.4124 |  | -18.8889
1975-12-05 23:00 | 577.3539 |  | -18.8889
1975-12-06 | 577.2954 |  | -18.8889
1975-12-06 01:00 | 577.2369 |  | -18.8889
1975-12-06 02:00 | 577.1783 |  | -18.8889
1975-12-06 03:00 | 577.1198 |  | -18.8889
1975-12-06 04:00 | 577.0613 |  | -18.8889
1975-12-06 05:00 | 577.0028 |  | -18.8889
1975-12-06 06:00 | 576.9443 |  | -18.8889
1975-12-06 07:00 | 576.8858 |  | -30
1975-12-06 08:00 | 576.8272 |  | -30.5556
1975-12-06 09:00 | 576.7687 |  | -30.5556
1975-12-06 10:00 | 576.7102 |  | -27.7778
1975-12-06 11:00 | 576.6517 |  | -27.7778
1975-12-06 12:00 | 576.5932 |  | -27.7778
1975-12-06 13:00 | 576.5347 |  | -25.5556
1975-12-06 14:00 | 576.4761 |  | -23.3333
1975-12-06 15:00 | 576.4176 |  | -24.4444
1975-12-06 16:00 | 576.3591 |  | -24.4444
1975-12-06 17:00 | 576.3006 |  | -30
1975-12-06 18:00 | 576.2421 |  | -30.5556
1975-12-06 19:00 | 576.1836 |  | -33.3333
1975-12-06 20:00 | 576.125 |  | -33.3333
1975-12-06 21:00 | 576.0665 |  | -32.7778
1975-12-06 22:00 | 576.008 |  | -33.3333
1975-12-06 23:00 | 575.9495 |  | -33.6111
1975-12-07 | 575.891 |  | -33.8889
1975-12-07 01:00 | 575.8325 |  | -35
1975-12-07 02:00 | 575.7739 |  | -35
1975-12-07 03:00 | 575.7154 |  | -35
1975-12-07 04:00 | 575.6569 |  | -35
1975-12-07 05:00 | 575.5984 |  | -35
1975-12-07 06:00 | 575.5399 |  | -35
1975-12-07 07:00 | 575.4814 |  | -36.1111
1975-12-07 08:00 | 575.4228 |  | -36.1111
1975-12-07 09:00 | 575.3643 |  | -36.1111
1975-12-07 10:00 | 575.3058 |  | -37.2222
1975-12-07 11:00 | 575.2473 |  | -37.2222
1975-12-07 12:00 | 575.1888 |  | -34.4444
1975-12-07 13:00 | 575.1302 |  | -31.6667
1975-12-07 14:00 | 575.0717 |  | -30
1975-12-07 15:00 | 575.0132 |  | -30
1975-12-07 16:00 | 574.9547 |  | -30
1975-12-07 17:00 | 574.8962 |  | -30.5556
1975-12-07 18:00 | 574.8377 |  | -28.8889
1975-12-07 19:00 | 574.7791 |  | -25.5556
1975-12-07 20:00 | 574.7206 |  | -29.4444
1975-12-07 21:00 | 574.6621 |  | -28.8889
1975-12-07 22:00 | 574.6036 |  | -28.8889
1975-12-07 23:00 | 574.5451 |  | -30
1975-12-08 | 574.4866 |  | -33.3333
1975-12-08 01:00 | 574.428 |  | -32.7778
1975-12-08 02:00 | 574.3695 |  | -32.7778
1975-12-08 03:00 | 574.311 |  | -32.7778
1975-12-08 04:00 | 574.2525 |  | -32.7778
1975-12-08 05:00 | 574.194 |  | -32.7778
1975-12-08 06:00 | 574.1355 |  | -32.7778
1975-12-08 07:00 | 574.0769 |  | -36.6667
1975-12-08 08:00 | 574.0184 |  | -36.6667
1975-12-08 09:00 | 573.9599 |  | -36.6667
1975-12-08 10:00 | 573.9014 |  | -36.1111
1975-12-08 11:00 | 573.8429 |  | -36.1111
1975-12-08 12:00 | 573.7844 |  | -34.4444
1975-12-08 13:00 | 573.7258 |  | -31.6667
1975-12-08 14:00 | 573.6673 |  | -30.5556
1975-12-08 15:00 | 573.6088 |  | -31.1111
1975-12-08 16:00 | 573.5503 |  | -31.1111
1975-12-08 17:00 | 573.4918 |  | -32.7778
1975-12-08 18:00 | 573.4333 |  | -33.8889
1975-12-08 19:00 | 573.3747 |  | -34.0741
1975-12-08 20:00 | 573.3162 |  | -34.2593
1975-12-08 21:00 | 573.2577 |  | -34.4444
1975-12-08 22:00 | 573.1992 |  | -34.4444
1975-12-08 23:00 | 573.1407 |  | -34.4444
1975-12-09 | 573.0822 |  | -34.4444
1975-12-09 01:00 | 573.0236 |  | -34.7222
1975-12-09 02:00 | 572.9651 |  | -34.7222
1975-12-09 03:00 | 572.9066 |  | -34.7222
1975-12-09 04:00 | 572.8481 |  | -34.7222
1975-12-09 05:00 | 572.7896 |  | -34.7222
1975-12-09 06:00 | 572.731 |  | -34.7222
1975-12-09 07:00 | 572.6725 |  | -35
1975-12-09 08:00 | 572.614 |  | -35
1975-12-09 09:00 | 572.5555 |  | -35
1975-12-09 10:00 | 572.497 |  | -35
1975-12-09 11:00 | 572.4385 |  | -34.4444
1975-12-09 12:00 | 572.3799 |  | -33.8889
1975-12-09 13:00 | 572.3214 |  | -33.3333
1975-12-09 14:00 | 572.2629 |  | -31.1111
1975-12-09 15:00 | 572.2044 |  | -32.7778
1975-12-09 16:00 | 572.1459 |  | -32.7778
1975-12-09 17:00 | 572.0874 |  | -32.7778
1975-12-09 18:00 | 572.0288 |  | -32.7778
1975-12-09 19:00 | 571.9703 |  | -32.7778
1975-12-09 20:00 | 571.9118 |  | -32.7778
1975-12-09 21:00 | 571.8533 |  | -32.7778
1975-12-09 22:00 | 571.7948 |  | -32.7778
1975-12-09 23:00 | 571.7363 |  | -32.7778
1975-12-10 | 571.6777 |  | -32.7778
1975-12-10 01:00 | 571.6192 |  | -32.7778
1975-12-10 02:00 | 571.5607 |  | -32.7778
1975-12-10 03:00 | 571.5022 |  | -32.7778
1975-12-10 04:00 | 571.4437 |  | -32.7778
1975-12-10 05:00 | 571.3852 |  | -32.7778
1975-12-10 06:00 | 571.3266 |  | -32.7778
1975-12-10 07:00 | 571.2681 |  | -33.0556
1975-12-10 08:00 | 571.2096 |  | -33.3333
1975-12-10 09:00 | 571.1511 |  | -33.3333
1975-12-10 10:00 | 571.0926 |  | -32.7778
1975-12-10 11:00 | 571.0341 |  | -32.7778
1975-12-10 12:00 | 570.9755 |  | -25
1975-12-10 13:00 | 570.917 |  | -23.8889
1975-12-10 14:00 | 570.8585 |  | -23.8889
1975-12-10 15:00 | 570.8 |  | -20.5556
1975-12-10 16:00 | 570.7415 |  | -20.5556
1975-12-10 17:00 | 570.683 |  | -20.5556
1975-12-10 18:00 | 570.6244 |  | -20.5556
1975-12-10 19:00 | 570.5659 |  | -20.5556
1975-12-10 20:00 | 570.5074 |  | -20.5556
1975-12-10 21:00 | 570.4489 |  | -20.5556
1975-12-10 22:00 | 570.3904 |  | -20.5556
1975-12-10 23:00 | 570.3318 |  | -20.5556
1975-12-11 | 570.2733 |  | -20.5556
1975-12-11 01:00 | 570.2148 |  | -20.5556
1975-12-11 02:00 | 570.1563 |  | -20.5556
1975-12-11 03:00 | 570.0978 |  | -20.5556
1975-12-11 04:00 | 570.0393 |  | -20.5556
1975-12-11 05:00 | 569.9807 |  | -20.5556
1975-12-11 06:00 | 569.9222 |  | -20.5556
1975-12-11 07:00 | 569.8637 |  | -26.1111
1975-12-11 08:00 | 569.8052 |  | -27.2222
1975-12-11 09:00 | 569.7467 |  | -28.3333
1975-12-11 10:00 | 569.6882 |  | -28.8889
1975-12-11 11:00 | 569.6296 |  | -30
1975-12-11 12:00 | 569.5711 |  | -29.4444
1975-12-11 13:00 | 569.5126 |  | -27.2222
1975-12-11 14:00 | 569.4541 |  | -27.2222
1975-12-11 15:00 | 569.3956 |  | -25
1975-12-11 16:00 | 569.3371 |  | -25
1975-12-11 17:00 | 569.2785 |  | -25
1975-12-11 18:00 | 569.22 |  | -25
1975-12-11 19:00 | 569.1615 |  | -25
1975-12-11 20:00 | 569.103 |  | -25
1975-12-11 21:00 | 569.0445 |  | -25
1975-12-11 22:00 | 568.986 |  | -25
1975-12-11 23:00 | 568.9274 |  | -25
1975-12-12 | 568.8689 |  | -25
1975-12-12 01:00 | 568.8104 |  | -25
1975-12-12 02:00 | 568.7519 |  | -25
1975-12-12 03:00 | 568.6934 |  | -25
1975-12-12 04:00 | 568.6349 |  | -25
1975-12-12 05:00 | 568.5763 |  | -25
1975-12-12 06:00 | 568.5178 |  | -25
1975-12-12 07:00 | 568.4593 |  | -26.6667
1975-12-12 08:00 | 568.4008 |  | -26.6667
1975-12-12 09:00 | 568.3423 |  | -28.3333
1975-12-12 10:00 | 568.2838 |  | -28.3333
1975-12-12 11:00 | 568.2252 |  | -28.3333
1975-12-12 12:00 | 568.1667 |  | -27.2222
1975-12-12 13:00 | 568.1082 |  | -25.5556
1975-12-12 14:00 | 568.0497 |  | -24.4444
1975-12-12 15:00 | 567.9912 |  | -23.3333
1975-12-12 16:00 | 567.9326 |  | -23.3333
1975-12-12 17:00 | 567.8741 |  | -24.4444
1975-12-12 18:00 | 567.8156 |  | -23.3333
1975-12-12 19:00 | 567.7571 |  | -23.3333
1975-12-12 20:00 | 567.6986 |  | -21.6667
1975-12-12 21:00 | 567.6401 |  | -21.1111
1975-12-12 22:00 | 567.5815 |  | -20
1975-12-12 23:00 | 567.523 |  | -18.8889
1975-12-13 | 567.4645 |  | -18.3333
1975-12-13 01:00 | 567.406 |  | -18.3333
1975-12-13 02:00 | 567.3475 |  | -18.3333
1975-12-13 03:00 | 567.289 |  | -18.3333
1975-12-13 04:00 | 567.2304 |  | -18.3333
1975-12-13 05:00 | 567.1719 |  | -18.3333
1975-12-13 06:00 | 567.1134 |  | -18.3333
1975-12-13 07:00 | 567.0549 |  | -15
1975-12-13 08:00 | 566.9964 |  | -15
1975-12-13 09:00 | 566.9379 |  | -15
1975-12-13 10:00 | 566.8793 |  | -15
1975-12-13 11:00 | 566.8208 |  | -13.8889
1975-12-13 12:00 | 566.7623 |  | -13.3333
1975-12-13 13:00 | 566.7038 |  | -13.3333
1975-12-13 14:00 | 566.6453 |  | -13.3333
1975-12-13 15:00 | 566.5868 |  | -13.3333
1975-12-13 16:00 | 566.5282 |  | -13.3333
1975-12-13 17:00 | 566.4697 |  | -13.3333
1975-12-13 18:00 | 566.4112 |  | -13.3333
1975-12-13 19:00 | 566.3527 |  | -13.3333
1975-12-13 20:00 | 566.2942 |  | -13.3333
1975-12-13 21:00 | 566.2357 |  | -13.3333
1975-12-13 22:00 | 566.1771 |  | -13.3333
1975-12-13 23:00 | 566.1186 |  | -13.3333
1975-12-14 | 566.0601 |  | -13.3333
1975-12-14 01:00 | 566.0016 |  | -13.3333
1975-12-14 02:00 | 565.9431 |  | -13.3333
1975-12-14 03:00 | 565.8846 |  | -13.3333
1975-12-14 04:00 | 565.826 |  | -13.3333
1975-12-14 05:00 | 565.7675 |  | -13.3333
1975-12-14 06:00 | 565.709 |  | -13.3333
1975-12-14 07:00 | 565.6505 |  | -16.1111
1975-12-14 08:00 | 565.592 |  | -16.1111
1975-12-14 09:00 | 565.5334 |  | -20
1975-12-14 10:00 | 565.4749 |  | -21.6667
1975-12-14 11:00 | 565.4164 |  | -21.6667
1975-12-14 12:00 | 565.3579 |  | -22.2222
1975-12-14 13:00 | 565.2994 |  | -19.4444
1975-12-14 14:00 | 565.2409 |  | -18.8889
1975-12-14 15:00 | 565.1823 |  | -20.5556
1975-12-14 16:00 | 565.1238 |  | -20.5556
1975-12-14 17:00 | 565.0653 |  | -22.7778
1975-12-14 18:00 | 565.0068 |  | -23.3333
1975-12-14 19:00 | 564.9483 |  | -24.4444
1975-12-14 20:00 | 564.8898 |  | -25
1975-12-14 21:00 | 564.8312 |  | -21.6667
1975-12-14 22:00 | 564.7727 |  | -23.3333
1975-12-14 23:00 | 564.7142 |  | -23.3333
1975-12-15 | 564.6557 |  | -24.4444
1975-12-15 01:00 | 564.5972 |  | -24.4444
1975-12-15 02:00 | 564.5387 |  | -24.4444
1975-12-15 03:00 | 564.4801 |  | -24.4444
1975-12-15 04:00 | 564.4216 |  | -24.4444
1975-12-15 05:00 | 564.3631 |  | -24.4444
1975-12-15 06:00 | 564.3046 |  | -24.4444
1975-12-15 07:00 | 564.2461 |  | -11.6667
1975-12-15 08:00 | 564.1876 |  | -11.1111
1975-12-15 09:00 | 564.129 |  | -10
1975-12-15 10:00 | 564.0705 |  | -8.8889
1975-12-15 11:00 | 564.012 |  | -8.3333
1975-12-15 12:00 | 563.9535 |  | -8.3333
1975-12-15 13:00 | 563.895 |  | -8.3333
1975-12-15 14:00 | 563.8365 |  | -8.3333
1975-12-15 15:00 | 563.7779 |  | -8.3333
1975-12-15 16:00 | 563.7194 |  | -8.3333
1975-12-15 17:00 | 563.6609 |  | -7.2222
1975-12-15 18:00 | 563.6024 |  | -7.2222
1975-12-15 19:00 | 563.5439 |  | -8.3333
1975-12-15 20:00 | 563.4854 |  | -6.6667
1975-12-15 21:00 | 563.4268 |  | -7.2222
1975-12-15 22:00 | 563.3683 |  | -7.2222
1975-12-15 23:00 | 563.3098 |  | -6.6667
1975-12-16 | 563.2513 |  | -7.2222
1975-12-16 01:00 | 563.1928 |  | -6.1111
1975-12-16 02:00 | 563.1342 |  | -6.1111
1975-12-16 03:00 | 563.0757 |  | -6.1111
1975-12-16 04:00 | 563.0172 |  | -6.1111
1975-12-16 05:00 | 562.9587 |  | -6.1111
1975-12-16 06:00 | 562.9002 |  | -6.1111
1975-12-16 07:00 | 562.8417 |  | -5.5556
1975-12-16 08:00 | 562.7831 |  | -5.5556
1975-12-16 09:00 | 562.7246 |  | -2.7778
1975-12-16 10:00 | 562.6661 |  | -2.2222
1975-12-16 11:00 | 562.6076 |  | -2.2222
1975-12-16 12:00 | 562.5491 |  | -3.8889
1975-12-16 13:00 | 562.4906 |  | -3.3333
1975-12-16 14:00 | 562.432 |  | -3.3333
1975-12-16 15:00 | 562.3735 |  | -1.1111
1975-12-16 16:00 | 562.315 |  | -1.1111
1975-12-16 17:00 | 562.2565 |  | -1.1111
1975-12-16 18:00 | 562.198 |  | -1.1111
1975-12-16 19:00 | 562.1395 |  | -1.1111
1975-12-16 20:00 | 562.0809 |  | -1.1111
1975-12-16 21:00 | 562.0224 |  | -1.1111
1975-12-16 22:00 | 561.9639 |  | -1.1111
1975-12-16 23:00 | 561.9054 |  | -1.1111
1975-12-17 | 561.8469 |  | -1.1111
1975-12-17 01:00 | 561.7884 |  | -1.1111
1975-12-17 02:00 | 561.7298 |  | -1.1111
1975-12-17 03:00 | 561.6713 |  | -1.1111
1975-12-17 04:00 | 561.6128 |  | -1.1111
1975-12-17 05:00 | 561.5543 |  | -1.1111
1975-12-17 06:00 | 561.4958 |  | -1.1111
1975-12-17 07:00 | 561.4373 |  | -1.1111
1975-12-17 08:00 | 561.3787 |  | -1.1111
1975-12-17 09:00 | 561.3202 |  | -1.1111
1975-12-17 10:00 | 561.2617 |  | 0
1975-12-17 11:00 | 561.2032 |  | 0
1975-12-17 12:00 | 561.1447 |  | -2.2222
1975-12-17 13:00 | 561.0862 |  | -1.1111
1975-12-17 14:00 | 561.0276 |  | 1.1102e-16
1975-12-17 15:00 | 560.9691 |  | -0.55556
1975-12-17 16:00 | 560.9106 |  | -3.8889
1975-12-17 17:00 | 560.8521 |  | -3.8889
1975-12-17 18:00 | 560.7936 |  | -3.8889
1975-12-17 19:00 | 560.735 |  | -3.8889
1975-12-17 20:00 | 560.6765 |  | -3.8889
1975-12-17 21:00 | 560.618 |  | -3.8889
1975-12-17 22:00 | 560.5595 |  | -3.8889
1975-12-17 23:00 | 560.501 |  | -3.8889
1975-12-18 | 560.4425 |  | -3.8889
1975-12-18 01:00 | 560.3839 |  | -3.8889
1975-12-18 02:00 | 560.3254 |  | -3.8889
1975-12-18 03:00 | 560.2669 |  | -3.8889
1975-12-18 04:00 | 560.2084 |  | -3.8889
1975-12-18 05:00 | 560.1499 |  | -3.8889
1975-12-18 06:00 | 560.0914 |  | -3.8889
1975-12-18 07:00 | 560.0328 |  | -7.2222
1975-12-18 08:00 | 559.9743 |  | -6.6667
1975-12-18 09:00 | 559.9158 |  | -5.5556
1975-12-18 10:00 | 559.8573 |  | -5.5556
1975-12-18 11:00 | 559.7988 |  | -7.7778
1975-12-18 12:00 | 559.7403 |  | -8.8889
1975-12-18 13:00 | 559.6817 |  | -8.8889
1975-12-18 14:00 | 559.6232 |  | -5
1975-12-18 15:00 | 559.5647 |  | -4.4444
1975-12-18 16:00 | 559.5062 |  | -4.4444
1975-12-18 17:00 | 559.4477 |  | -4.4444
1975-12-18 18:00 | 559.3892 |  | -4.4444
1975-12-18 19:00 | 559.3306 |  | -4.4444
1975-12-18 20:00 | 559.2721 |  | -4.4444
1975-12-18 21:00 | 559.2136 |  | -4.4444
1975-12-18 22:00 | 559.1551 |  | -4.4444
1975-12-18 23:00 | 559.0966 |  | -4.4444
1975-12-19 | 559.0381 |  | -4.4444
1975-12-19 01:00 | 558.9795 |  | -4.4444
1975-12-19 02:00 | 558.921 |  | -4.4444
1975-12-19 03:00 | 558.8625 |  | -4.4444
1975-12-19 04:00 | 558.804 |  | -4.4444
1975-12-19 05:00 | 558.7455 |  | -4.4444
1975-12-19 06:00 | 558.687 |  | -4.4444
1975-12-19 07:00 | 558.6284 |  | -0.55556
1975-12-19 08:00 | 558.5699 |  | -0.55556
1975-12-19 09:00 | 558.5114 |  | -1.1111
1975-12-19 10:00 | 558.4529 |  | -1.1111
1975-12-19 11:00 | 558.3944 |  | -1.6667
1975-12-19 12:00 | 558.3359 |  | -1.6667
1975-12-19 13:00 | 558.2773 |  | -0.55556
1975-12-19 14:00 | 558.2188 |  | -1.6667
1975-12-19 15:00 | 558.1603 |  | -2.2222
1975-12-19 16:00 | 558.1018 |  | -2.2222
1975-12-19 17:00 | 558.0433 |  | -2.2222
1975-12-19 18:00 | 557.9847 |  | -2.2222
1975-12-19 19:00 | 557.9262 |  | -2.2222
1975-12-19 20:00 | 557.8677 |  | -2.2222
1975-12-19 21:00 | 557.8092 |  | -2.2222
1975-12-19 22:00 | 557.7507 |  | -2.2222
1975-12-19 23:00 | 557.6922 |  | -2.2222
1975-12-20 | 557.6336 |  | -2.2222
1975-12-20 01:00 | 557.5751 |  | -2.2222
1975-12-20 02:00 | 557.5166 |  | -2.2222
1975-12-20 03:00 | 557.4581 |  | -2.2222
1975-12-20 04:00 | 557.3996 |  | -2.2222
1975-12-20 05:00 | 557.3411 |  | -2.2222
1975-12-20 06:00 | 557.2825 |  | -2.2222
1975-12-20 07:00 | 557.224 |  | -2.2222
1975-12-20 08:00 | 557.1655 |  | -2.2222
1975-12-20 09:00 | 557.107 |  | -6.1111
1975-12-20 10:00 | 557.0485 |  | -10.5556
1975-12-20 11:00 | 556.99 |  | -11.6667
1975-12-20 12:00 | 556.9314 |  | -13.3333
1975-12-20 13:00 | 556.8729 |  | -12.7778
1975-12-20 14:00 | 556.8144 |  | -12.7778
1975-12-20 15:00 | 556.7559 |  | -12.7778
1975-12-20 16:00 | 556.6974 |  | -12.7778
1975-12-20 17:00 | 556.6389 |  | -12.7778
1975-12-20 18:00 | 556.5803 |  | -9.4444
1975-12-20 19:00 | 556.5218 |  | -9.4444
1975-12-20 20:00 | 556.4633 |  | -12.2222
1975-12-20 21:00 | 556.4048 |  | -13.8889
1975-12-20 22:00 | 556.3463 |  | -15
1975-12-20 23:00 | 556.2878 |  | -14.4444
1975-12-21 | 556.2292 |  | -14.4444
1975-12-21 01:00 | 556.1707 |  | -12.7778
1975-12-21 02:00 | 556.1122 |  | -12.7778
1975-12-21 03:00 | 556.0537 |  | -12.7778
1975-12-21 04:00 | 555.9952 |  | -12.7778
1975-12-21 05:00 | 555.9367 |  | -12.7778
1975-12-21 06:00 | 555.8781 |  | -12.7778
1975-12-21 07:00 | 555.8196 |  | -14.4444
1975-12-21 08:00 | 555.7611 |  | -16.1111
1975-12-21 09:00 | 555.7026 |  | -17.7778
1975-12-21 10:00 | 555.6441 |  | -18.8889
1975-12-21 11:00 | 555.5855 |  | -16.1111
1975-12-21 12:00 | 555.527 |  | -15
1975-12-21 13:00 | 555.4685 |  | -15
1975-12-21 14:00 | 555.41 |  | -12.2222
1975-12-21 15:00 | 555.3515 |  | -11.1111
1975-12-21 16:00 | 555.293 |  | -11.1111
1975-12-21 17:00 | 555.2344 |  | -11.1111
1975-12-21 18:00 | 555.1759 |  | -10.5556
1975-12-21 19:00 | 555.1174 |  | -9.4444
1975-12-21 20:00 | 555.0589 |  | -3.8889
1975-12-21 21:00 | 555.0004 |  | -3.8889
1975-12-21 22:00 | 554.9419 |  | -3.8889
1975-12-21 23:00 | 554.8833 |  | -2.2222
1975-12-22 | 554.8248 |  | -3.8889
1975-12-22 01:00 | 554.7663 |  | -2.7778
1975-12-22 02:00 | 554.7078 |  | -2.7778
1975-12-22 03:00 | 554.6493 |  | -2.7778
1975-12-22 04:00 | 554.5908 |  | -2.7778
1975-12-22 05:00 | 554.5322 |  | -2.7778
1975-12-22 06:00 | 554.4737 |  | -2.7778
1975-12-22 07:00 | 554.4152 |  | -2.7778
1975-12-22 08:00 | 554.3567 |  | -3.8889
1975-12-22 09:00 | 554.2982 |  | -3.8889
1975-12-22 10:00 | 554.2397 |  | -3.8889
1975-12-22 11:00 | 554.1811 |  | -2.2222
1975-12-22 12:00 | 554.1226 |  | -1.6667
1975-12-22 13:00 | 554.0641 |  | -1.1111
1975-12-22 14:00 | 554.0056 |  | -1.1111
1975-12-22 15:00 | 553.9471 |  | -1.1111
1975-12-22 16:00 | 553.8886 |  | -1.1111
1975-12-22 17:00 | 553.83 |  | -1.1111
1975-12-22 18:00 | 553.7715 |  | -0.55556
1975-12-22 19:00 | 553.713 |  | -0.55556
1975-12-22 20:00 | 553.6545 |  | -0.55556
1975-12-22 21:00 | 553.596 |  | -0.55556
1975-12-22 22:00 | 553.5375 |  | 0
1975-12-22 23:00 | 553.4789 |  | -0.55556
1975-12-23 | 553.4204 |  | -0.55556
1975-12-23 01:00 | 553.3619 |  | -1.1111
1975-12-23 02:00 | 553.3034 |  | -1.1111
1975-12-23 03:00 | 553.2449 |  | -1.1111
1975-12-23 04:00 | 553.1863 |  | -1.1111
1975-12-23 05:00 | 553.1278 |  | -1.1111
1975-12-23 06:00 | 553.0693 |  | -1.1111
1975-12-23 07:00 | 553.0108 |  | -3.3333
1975-12-23 08:00 | 552.9523 |  | -2.7778
1975-12-23 09:00 | 552.8938 |  | -3.8889
1975-12-23 10:00 | 552.8352 |  | -3.8889
1975-12-23 11:00 | 552.7767 |  | -6.1111
1975-12-23 12:00 | 552.7182 |  | -9.4444
1975-12-23 13:00 | 552.6597 |  | -5.5556
1975-12-23 14:00 | 552.6012 |  | -5
1975-12-23 15:00 | 552.5427 |  | -5
1975-12-23 16:00 | 552.4841 |  | -5
1975-12-23 17:00 | 552.4256 |  | -8.3333
1975-12-23 18:00 | 552.3671 |  | -9.4444
1975-12-23 19:00 | 552.3086 |  | -10
1975-12-23 20:00 | 552.2501 |  | -11.6667
1975-12-23 21:00 | 552.1916 |  | -12.7778
1975-12-23 22:00 | 552.133 |  | -13.8889
1975-12-23 23:00 | 552.0745 |  | -15
1975-12-24 | 552.016 |  | -15.5556
1975-12-24 01:00 | 551.9575 |  | -12.7778
1975-12-24 02:00 | 551.899 |  | -12.7778
1975-12-24 03:00 | 551.8405 |  | -12.7778
1975-12-24 04:00 | 551.7819 |  | -12.7778
1975-12-24 05:00 | 551.7234 |  | -12.7778
1975-12-24 06:00 | 551.6649 |  | -12.7778
1975-12-24 07:00 | 551.6064 |  | -17.7778
1975-12-24 08:00 | 551.5479 |  | -17.2222
1975-12-24 09:00 | 551.4894 |  | -18.3333
1975-12-24 10:00 | 551.4308 |  | -19.4444
1975-12-24 11:00 | 551.3723 |  | -20
1975-12-24 12:00 | 551.3138 |  | -17.7778
1975-12-24 13:00 | 551.2553 |  | -15.5556
1975-12-24 14:00 | 551.1968 |  | -11.6667
1975-12-24 15:00 | 551.1383 |  | -11.6667
1975-12-24 16:00 | 551.0797 |  | -11.6667
1975-12-24 17:00 | 551.0212 |  | -11.6667
1975-12-24 18:00 | 550.9627 |  | -11.6667
1975-12-24 19:00 | 550.9042 |  | -11.6667
1975-12-24 20:00 | 550.8457 |  | -11.6667
1975-12-24 21:00 | 550.7871 |  | -11.6667
1975-12-24 22:00 | 550.7286 |  | -11.6667
1975-12-24 23:00 | 550.6701 |  | -11.6667
1975-12-25 | 550.6116 |  | -11.6667
1975-12-25 01:00 | 550.5531 |  | -11.6667
1975-12-25 02:00 | 550.4946 |  | -11.6667
1975-12-25 03:00 | 550.436 |  | -11.6667
1975-12-25 04:00 | 550.3775 |  | -11.6667
1975-12-25 05:00 | 550.319 |  | -11.6667
1975-12-25 06:00 | 550.2605 |  | -11.6667
1975-12-25 07:00 | 550.202 |  | -2.7778
1975-12-25 08:00 | 550.1435 |  | -1.6667
1975-12-25 09:00 | 550.0849 |  | -1.6667
1975-12-25 10:00 | 550.0264 |  | -1.1111
1975-12-25 11:00 | 549.9679 |  | -1.1111
1975-12-25 12:00 | 549.9094 |  | -0.55556
1975-12-25 13:00 | 549.8509 |  | 0
1975-12-25 14:00 | 549.7924 |  | 0
1975-12-25 15:00 | 549.7338 |  | 0
1975-12-25 16:00 | 549.6753 |  | 0
1975-12-25 17:00 | 549.6168 |  | 0
1975-12-25 18:00 | 549.5583 |  | 0
1975-12-25 19:00 | 549.4998 |  | 0
1975-12-25 20:00 | 549.4413 |  | 0
1975-12-25 21:00 | 549.3827 |  | 0
1975-12-25 22:00 | 549.3242 |  | 0
1975-12-25 23:00 | 549.2657 |  | 0
1975-12-26 | 549.2072 |  | 0
1975-12-26 01:00 | 549.1487 |  | 0
1975-12-26 02:00 | 549.0902 |  | 0
1975-12-26 03:00 | 549.0316 |  | 0
1975-12-26 04:00 | 548.9731 |  | 0
1975-12-26 05:00 | 548.9146 |  | 0
1975-12-26 06:00 | 548.8561 |  | 0
1975-12-26 07:00 | 548.7976 |  | -5.5556
1975-12-26 08:00 | 548.7391 |  | -5.5556
1975-12-26 09:00 | 548.6805 |  | -5.5556
1975-12-26 10:00 | 548.622 |  | -6.6667
1975-12-26 11:00 | 548.5635 |  | -7.7778
1975-12-26 12:00 | 548.505 |  | -6.6667
1975-12-26 13:00 | 548.4465 |  | -8.3333
1975-12-26 14:00 | 548.3879 |  | -7.7778
1975-12-26 15:00 | 548.3294 |  | -6.1111
1975-12-26 16:00 | 548.2709 |  | -6.1111
1975-12-26 17:00 | 548.2124 |  | -7.7778
1975-12-26 18:00 | 548.1539 |  | -7.7778
1975-12-26 19:00 | 548.0954 |  | -7.7778
1975-12-26 20:00 | 548.0368 |  | -8.3333
1975-12-26 21:00 | 547.9783 |  | -7.7778
1975-12-26 22:00 | 547.9198 |  | -7.2222
1975-12-26 23:00 | 547.8613 |  | -7.2222
1975-12-27 | 547.8028 |  | -8.3333
1975-12-27 01:00 | 547.7443 |  | -8.8889
1975-12-27 02:00 | 547.6857 |  | -8.8889
1975-12-27 03:00 | 547.6272 |  | -8.8889
1975-12-27 04:00 | 547.5687 |  | -8.8889
1975-12-27 05:00 | 547.5102 |  | -8.8889
1975-12-27 06:00 | 547.4517 |  | -8.8889
1975-12-27 07:00 | 547.3932 |  | -8.3333
1975-12-27 08:00 | 547.3346 |  | -8.3333
1975-12-27 09:00 | 547.2761 |  | -7.7778
1975-12-27 10:00 | 547.2176 |  | -6.1111
1975-12-27 11:00 | 547.1591 |  | -6.6667
1975-12-27 12:00 | 547.1006 |  | -6.1111
1975-12-27 13:00 | 547.0421 |  | -6.1111
1975-12-27 14:00 | 546.9835 |  | -2.7778
1975-12-27 15:00 | 546.925 |  | -2.7778
1975-12-27 16:00 | 546.8665 |  | -2.7778
1975-12-27 17:00 | 546.808 |  | -3.3333
1975-12-27 18:00 | 546.7495 |  | -2.7778
1975-12-27 19:00 | 546.691 |  | -2.7778
1975-12-27 20:00 | 546.6324 |  | -2.7778
1975-12-27 21:00 | 546.5739 |  | -2.7778
1975-12-27 22:00 | 546.5154 |  | -3.3333
1975-12-27 23:00 | 546.4569 |  | -3.3333
1975-12-28 | 546.3984 |  | -3.8889
1975-12-28 01:00 | 546.3399 |  | -5
1975-12-28 02:00 | 546.2813 |  | -5
1975-12-28 03:00 | 546.2228 |  | -5
1975-12-28 04:00 | 546.1643 |  | -5
1975-12-28 05:00 | 546.1058 |  | -5
1975-12-28 06:00 | 546.0473 |  | -5
1975-12-28 07:00 | 545.9887 |  | -6.1111
1975-12-28 08:00 | 545.9302 |  | -6.1111
1975-12-28 09:00 | 545.8717 |  | -6.1111
1975-12-28 10:00 | 545.8132 |  | -6.1111
1975-12-28 11:00 | 545.7547 |  | -3.3333
1975-12-28 12:00 | 545.6962 |  | -2.2222
1975-12-28 13:00 | 545.6376 |  | -2.2222
1975-12-28 14:00 | 545.5791 |  | -2.7778
1975-12-28 15:00 | 545.5206 |  | -3.8889
1975-12-28 16:00 | 545.4621 |  | -3.8889
1975-12-28 17:00 | 545.4036 |  | -5
1975-12-28 18:00 | 545.3451 |  | -3.8889
1975-12-28 19:00 | 545.2865 |  | -3.8889
1975-12-28 20:00 | 545.228 |  | -3.8889
1975-12-28 21:00 | 545.1695 |  | -3.8889
1975-12-28 22:00 | 545.111 |  | -3.8889
1975-12-28 23:00 | 545.0525 |  | -3.8889
1975-12-29 | 544.994 |  | -3.8889
1975-12-29 01:00 | 544.9354 |  | -3.8889
1975-12-29 02:00 | 544.8769 |  | -3.8889
1975-12-29 03:00 | 544.8184 |  | -3.8889
1975-12-29 04:00 | 544.7599 |  | -3.8889
1975-12-29 05:00 | 544.7014 |  | -3.8889
1975-12-29 06:00 | 544.6429 |  | -3.8889
1975-12-29 07:00 | 544.5843 |  | -6.6667
1975-12-29 08:00 | 544.5258 |  | -6.6667
1975-12-29 09:00 | 544.4673 |  | -6.1111
1975-12-29 10:00 | 544.4088 |  | -7.2222
1975-12-29 11:00 | 544.3503 |  | -10.5556
1975-12-29 12:00 | 544.2918 |  | -11.6667
1975-12-29 13:00 | 544.2332 |  | -9.4444
1975-12-29 14:00 | 544.1747 |  | -8.8889
1975-12-29 15:00 | 544.1162 |  | -8.3333
1975-12-29 16:00 | 544.0577 |  | -8.3333
1975-12-29 17:00 | 543.9992 |  | -10
1975-12-29 18:00 | 543.9407 |  | -10
1975-12-29 19:00 | 543.8821 |  | -11.1111
1975-12-29 20:00 | 543.8236 |  | -11.1111
1975-12-29 21:00 | 543.7651 |  | -12.2222
1975-12-29 22:00 | 543.7066 |  | -13.3333
1975-12-29 23:00 | 543.6481 |  | -15.5556
1975-12-30 | 543.5895 |  | -16.6667
1975-12-30 01:00 | 543.531 |  | -20
1975-12-30 02:00 | 543.4725 |  | -20
1975-12-30 03:00 | 543.414 |  | -20
1975-12-30 04:00 | 543.3555 |  | -20
1975-12-30 05:00 | 543.297 |  | -20
1975-12-30 06:00 | 543.2384 |  | -20
1975-12-30 07:00 | 543.1799 |  | -20
1975-12-30 08:00 | 543.1214 |  | -13.8889
1975-12-30 09:00 | 543.0629 |  | -15
1975-12-30 10:00 | 543.0044 |  | -11.3889
1975-12-30 11:00 | 542.9459 |  | -7.7778
1975-12-30 12:00 | 542.8873 |  | -7.7778
1975-12-30 13:00 | 542.8288 |  | -6.6667
1975-12-30 14:00 | 542.7703 |  | -6.1111
1975-12-30 15:00 | 542.7118 |  | -5.5556
1975-12-30 16:00 | 542.6533 |  | -5.5556
1975-12-30 17:00 | 542.5948 |  | -5
1975-12-30 18:00 | 542.5362 |  | -4.4444
1975-12-30 19:00 | 542.4777 |  | -4.4444
1975-12-30 20:00 | 542.4192 |  | -4.4444
1975-12-30 21:00 | 542.3607 |  | -4.4444
1975-12-30 22:00 | 542.3022 |  | -4.4444
1975-12-30 23:00 | 542.2437 |  | -4.4444
1975-12-31 | 542.1851 |  | -4.4444
1975-12-31 01:00 | 542.1266 |  | -3.3333
1975-12-31 02:00 | 542.0681 |  | -3.3333
1975-12-31 03:00 | 542.0096 |  | -3.3333
1975-12-31 04:00 | 541.9511 |  | -3.3333
1975-12-31 05:00 | 541.8926 |  | -3.3333
1975-12-31 06:00 | 541.834 |  | -3.3333
1975-12-31 07:00 | 541.7755 |  | -4.4444
1975-12-31 08:00 | 541.717 |  | -4.4444
1975-12-31 09:00 | 541.6585 |  | -3.8889
1975-12-31 10:00 | 541.6 |  | -4.4444
1975-12-31 11:00 | 541.5415 |  | -3.8889
1975-12-31 12:00 | 541.4829 |  | -4.4444
1975-12-31 13:00 | 541.4244 |  | -4.4444
1975-12-31 14:00 | 541.3659 |  | -4.1667
1975-12-31 15:00 | 541.3074 |  | -3.8889
1975-12-31 16:00 | 541.2489 |  | -3.8889
1975-12-31 17:00 | 541.1904 |  | -3.8889
1975-12-31 18:00 | 541.1318 |  | -3.8889
1975-12-31 19:00 | 541.0733 |  | -3.8889
1975-12-31 20:00 | 541.0148 |  | -3.8889
1975-12-31 21:00 | 540.9563 |  | -3.8889
1975-12-31 22:00 | 540.8978 |  | -3.8889
1975-12-31 23:00 | 540.8392 |  | -3.8889
1976-01-01 | 540.7807 |  | -3.8889
1976-01-01 01:00 | 540.7222 |  | -17.2222
1976-01-01 02:00 | 540.6637 |  | -17.2222
1976-01-01 03:00 | 540.6052 |  | -17.2222
1976-01-01 04:00 | 540.5467 |  | -17.2222
1976-01-01 05:00 | 540.4881 |  | -17.2222
1976-01-01 06:00 | 540.4296 |  | -17.2222
1976-01-01 07:00 | 540.3711 |  | -20
1976-01-01 08:00 | 540.3126 |  | -19.4444
1976-01-01 09:00 | 540.2541 |  | -17.2222
1976-01-01 10:00 | 540.1956 |  | -19.4444
1976-01-01 11:00 | 540.137 |  | -19.4444
1976-01-01 12:00 | 540.0785 |  | -14.4444
1976-01-01 13:00 | 540.02 |  | -14.4444
1976-01-01 14:00 | 539.9615 |  | -10
1976-01-01 15:00 | 539.903 |  | -10
1976-01-01 16:00 | 539.8445 |  | -10
1976-01-01 17:00 | 539.7859 |  | -14.4444
1976-01-01 18:00 | 539.7274 |  | -17.2222
1976-01-01 19:00 | 539.6689 |  | -20
1976-01-01 20:00 | 539.6104 |  | -17.2222
1976-01-01 21:00 | 539.5519 |  | -17.2222
1976-01-01 22:00 | 539.4934 |  | -11.1111
1976-01-01 23:00 | 539.4348 |  | -13.8889
1976-01-02 | 539.3763 |  | -19.4444
1976-01-02 01:00 | 539.3178 |  | -20
1976-01-02 02:00 | 539.2593 |  | -20
1976-01-02 03:00 | 539.2008 |  | -20
1976-01-02 04:00 | 539.1423 |  | -20
1976-01-02 05:00 | 539.0837 |  | -20
1976-01-02 06:00 | 539.0252 |  | -20
1976-01-02 07:00 | 538.9667 |  | -23.8889
1976-01-02 08:00 | 538.9082 |  | -18.8889
1976-01-02 09:00 | 538.8497 |  | -24.4444
1976-01-02 10:00 | 538.7912 |  | -24.4444
1976-01-02 11:00 | 538.7326 |  | -24.4444
1976-01-02 12:00 | 538.6741 |  | -22.2222
1976-01-02 13:00 | 538.6156 |  | -22.2222
1976-01-02 14:00 | 538.5571 |  | -22.2222
1976-01-02 15:00 | 538.4986 |  | -20.5556
1976-01-02 16:00 | 538.44 |  | -20.5556
1976-01-02 17:00 | 538.3815 |  | -20.5556
1976-01-02 18:00 | 538.323 |  | -22.2222
1976-01-02 19:00 | 538.2645 |  | -22.7778
1976-01-02 20:00 | 538.206 |  | -23.3333
1976-01-02 21:00 | 538.1475 |  | -23.8889
1976-01-02 22:00 | 538.0889 |  | -25
1976-01-02 23:00 | 538.0304 |  | -25
1976-01-03 | 537.9719 |  | -25.5556
1976-01-03 01:00 | 537.9134 |  | -22.2222
1976-01-03 02:00 | 537.8549 |  | -22.2222
1976-01-03 03:00 | 537.7964 |  | -22.2222
1976-01-03 04:00 | 537.7378 |  | -22.2222
1976-01-03 05:00 | 537.6793 |  | -22.2222
1976-01-03 06:00 | 537.6208 |  | -22.2222
1976-01-03 07:00 | 537.5623 |  | -22.2222
1976-01-03 08:00 | 537.5038 |  | -22.2222
1976-01-03 09:00 | 537.4453 |  | -24.4444
1976-01-03 10:00 | 537.3867 |  | -24.4444
1976-01-03 11:00 | 537.3282 |  | -25
1976-01-03 12:00 | 537.2697 |  | -25
1976-01-03 13:00 | 537.2112 |  | -20
1976-01-03 14:00 | 537.1527 |  | -20
1976-01-03 15:00 | 537.0942 |  | -20.5556
1976-01-03 16:00 | 537.0356 |  | -20.5556
1976-01-03 17:00 | 536.9771 |  | -20.5556
1976-01-03 18:00 | 536.9186 |  | -22.7778
1976-01-03 19:00 | 536.8601 |  | -23.3333
1976-01-03 20:00 | 536.8016 |  | -24.4444
1976-01-03 21:00 | 536.7431 |  | -25.5556
1976-01-03 22:00 | 536.6845 |  | -26.1111
1976-01-03 23:00 | 536.626 |  | -26.1111
1976-01-04 | 536.5675 |  | -26.1111
1976-01-04 01:00 | 536.509 |  | -25.5556
1976-01-04 02:00 | 536.4505 |  | -25.5556
1976-01-04 03:00 | 536.392 |  | -25.5556
1976-01-04 04:00 | 536.3334 |  | -25.5556
1976-01-04 05:00 | 536.2749 |  | -25.5556
1976-01-04 06:00 | 536.2164 |  | -25.5556
1976-01-04 07:00 | 536.1579 |  | -30
1976-01-04 08:00 | 536.0994 |  | -30
1976-01-04 09:00 | 536.0408 |  | -30
1976-01-04 10:00 | 535.9823 |  | -30.5556
1976-01-04 11:00 | 535.9238 |  | -31.1111
1976-01-04 12:00 | 535.8653 |  | -28.8889
1976-01-04 13:00 | 535.8068 |  | -26.6667
1976-01-04 14:00 | 535.7483 |  | -24.4444
1976-01-04 15:00 | 535.6897 |  | -23.3333
1976-01-04 16:00 | 535.6312 |  | -23.3333
1976-01-04 17:00 | 535.5727 |  | -13.3333
1976-01-04 18:00 | 535.5142 |  | -11.1111
1976-01-04 19:00 | 535.4557 |  | -11.1111
1976-01-04 20:00 | 535.3972 |  | -7.7778
1976-01-04 21:00 | 535.3386 |  | -7.2222
1976-01-04 22:00 | 535.2801 |  | -6.6667
1976-01-04 23:00 | 535.2216 |  | -6.6667
1976-01-05 | 535.1631 |  | -6.6667
1976-01-05 01:00 | 535.1046 |  | -6.1111
1976-01-05 02:00 | 535.0461 |  | -6.1111
1976-01-05 03:00 | 534.9875 |  | -6.1111
1976-01-05 04:00 | 534.929 |  | -6.1111
1976-01-05 05:00 | 534.8705 |  | -6.1111
1976-01-05 06:00 | 534.812 |  | -6.1111
1976-01-05 07:00 | 534.7535 |  | -5.5556
1976-01-05 08:00 | 534.695 |  | -5.5556
1976-01-05 09:00 | 534.6364 |  | -6.1111
1976-01-05 10:00 | 534.5779 |  | -6.6667
1976-01-05 11:00 | 534.5194 |  | -6.6667
1976-01-05 12:00 | 531.8997 |  | -6.6667
1976-01-05 13:00 | 532.2352 |  | -11.6667
1976-01-05 14:00 | 532.5707 |  | -11.6667
1976-01-05 15:00 | 532.9062 |  | -11.6667
1976-01-05 16:00 | 533.2417 |  | -11.6667
1976-01-05 17:00 | 533.5772 |  | -18.8889
1976-01-05 18:00 | 533.9128 |  | -20
1976-01-05 19:00 | 534.2483 |  | -21.1111
1976-01-05 20:00 | 534.5838 |  | -22.2222
1976-01-05 21:00 | 534.9193 |  | -14.4444
1976-01-05 22:00 | 535.2548 |  | -13.8889
1976-01-05 23:00 | 535.5904 |  | -20
1976-01-06 | 535.9259 |  | -21.1111
1976-01-06 01:00 | 536.2614 |  | -22.2222
1976-01-06 02:00 | 536.5969 |  | -22.2222
1976-01-06 03:00 | 536.9324 |  | -22.2222
1976-01-06 04:00 | 537.268 |  | -22.2222
1976-01-06 05:00 | 537.6035 |  | -22.2222
1976-01-06 06:00 | 537.939 |  | -22.2222
1976-01-06 07:00 | 538.2745 |  | -22.2222
1976-01-06 08:00 | 538.61 |  | -26.6667
1976-01-06 09:00 | 538.9455 |  | -27.7778
1976-01-06 10:00 | 539.2811 |  | -27.7778
1976-01-06 11:00 | 539.6166 |  | -24.4444
1976-01-06 12:00 | 539.9521 |  | -17.7778
1976-01-06 13:00 | 540.3708 |  | -12.2222
1976-01-06 14:00 | 540.7894 |  | -8.8889
1976-01-06 15:00 | 541.2081 |  | -8.8889
1976-01-06 16:00 | 541.6267 |  | -9.4444
1976-01-06 17:00 | 542.0454 |  | -9.4444
1976-01-06 18:00 | 542.4641 |  | -10
1976-01-06 19:00 | 542.8827 |  | -10.5556
1976-01-06 20:00 | 543.3014 |  | -11.1111
1976-01-06 21:00 | 543.7201 |  | -11.1111
1976-01-06 22:00 | 544.1387 |  | -11.6667
1976-01-06 23:00 | 544.5574 |  | -12.7778
1976-01-07 | 544.976 |  | -12.7778
1976-01-07 01:00 | 545.3947 |  | -12.7778
1976-01-07 02:00 | 545.8134 |  | -12.7778
1976-01-07 03:00 | 546.232 |  | -12.7778
1976-01-07 04:00 | 546.6507 |  | -12.7778
1976-01-07 05:00 | 547.0694 |  | -12.7778
1976-01-07 06:00 | 547.488 |  | -12.7778
1976-01-07 07:00 | 547.9067 |  | -12.7778
1976-01-07 08:00 | 548.3253 |  | -23.3333
1976-01-07 09:00 | 548.744 |  | -23.3333
1976-01-07 10:00 | 549.1627 |  | -25
1976-01-07 11:00 | 549.5813 |  | -23.8889
1976-01-07 12:00 | 550 |  | -17.7778
1976-01-07 13:00 | 550 |  | -16.6667
1976-01-07 14:00 | 550 |  | -16.6667
1976-01-07 15:00 | 550 |  | -16.1111
1976-01-07 16:00 | 550 |  | -16.1111
1976-01-07 17:00 | 550 |  | -18.8889
1976-01-07 18:00 | 550 |  | -20
1976-01-07 19:00 | 550 |  | -21.6667
1976-01-07 20:00 | 550 |  | -22.2222
1976-01-07 21:00 | 550 |  | -20.5556
1976-01-07 22:00 | 550 |  | -20.5556
1976-01-07 23:00 | 550 |  | -20
1976-01-08 | 550 |  | -19.4444
1976-01-08 01:00 | 550 |  | -18.8889
1976-01-08 02:00 | 550 |  | -18.8889
1976-01-08 03:00 | 550 |  | -18.8889
1976-01-08 04:00 | 550 |  | -18.8889
1976-01-08 05:00 | 550 |  | -18.8889
1976-01-08 06:00 | 550 |  | -18.8889
1976-01-08 07:00 | 550 |  | -20.5556
1976-01-08 08:00 | 550 |  | -20.5556
1976-01-08 09:00 | 550 |  | -21.1111
1976-01-08 10:00 | 550 |  | -21.6667
1976-01-08 11:00 | 550 |  | -20
1976-01-08 12:00 | 550 |  | -18.3333
1976-01-08 13:00 | 550 |  | -17.2222
1976-01-08 14:00 | 550 |  | -18.3333
1976-01-08 15:00 | 550 |  | -17.2222
1976-01-08 16:00 | 550 |  | -17.2222
1976-01-08 17:00 | 550 |  | -17.2222
1976-01-08 18:00 | 550 |  | -17.2222
1976-01-08 19:00 | 550 |  | -17.2222
1976-01-08 20:00 | 550 |  | -17.2222
1976-01-08 21:00 | 550 |  | -17.2222
1976-01-08 22:00 | 550 |  | -17.2222
1976-01-08 23:00 | 550 |  | -17.2222
1976-01-09 | 550 |  | -17.2222
1976-01-09 01:00 | 550 |  | -17.2222
1976-01-09 02:00 | 550 |  | -17.2222
1976-01-09 03:00 | 550 |  | -17.2222
1976-01-09 04:00 | 550 |  | -17.2222
1976-01-09 05:00 | 550 |  | -17.2222
1976-01-09 06:00 | 550 |  | -17.2222
1976-01-09 07:00 | 550 |  | -23.3333
1976-01-09 08:00 | 550 |  | -23.3333
1976-01-09 09:00 | 550 |  | -26.1111
1976-01-09 10:00 | 550 |  | -26.6667
1976-01-09 11:00 | 550 |  | -25
1976-01-09 12:00 | 550 |  | -23.3333
1976-01-09 13:00 | 550 |  | -23.3333
1976-01-09 14:00 | 550 |  | -20.5556
1976-01-09 15:00 | 550 |  | -22.2222
1976-01-09 16:00 | 550 |  | -22.2222
1976-01-09 17:00 | 550 |  | -25.5556
1976-01-09 18:00 | 550 |  | -26.6667
1976-01-09 19:00 | 550 |  | -27.7778
1976-01-09 20:00 | 550 |  | -27.7778
1976-01-09 21:00 | 550 |  | -28.3333
1976-01-09 22:00 | 550 |  | -28.8889
1976-01-09 23:00 | 550 |  | -28.8889
1976-01-10 | 550 |  | -28.8889
1976-01-10 01:00 | 550 |  | -28.8889
1976-01-10 02:00 | 550 |  | -28.8889
1976-01-10 03:00 | 550 |  | -28.8889
1976-01-10 04:00 | 550 |  | -28.8889
1976-01-10 05:00 | 550 |  | -28.8889
1976-01-10 06:00 | 550 |  | -28.8889
1976-01-10 07:00 | 550 |  | -27.7778
1976-01-10 08:00 | 550 |  | -27.7778
1976-01-10 09:00 | 550 |  | -28.8889
1976-01-10 10:00 | 550 |  | -29.4444
1976-01-10 11:00 | 550 |  | -31.6667
1976-01-10 12:00 | 550 |  | -30
1976-01-10 13:00 | 550 |  | -28.8889
1976-01-10 14:00 | 550 |  | -27.2222
1976-01-10 15:00 | 550 |  | -26.6667
1976-01-10 16:00 | 550 |  | -26.6667
1976-01-10 17:00 | 550 |  | -28.3333
1976-01-10 18:00 | 550 |  | -29.4444
1976-01-10 19:00 | 550 |  | -30
1976-01-10 20:00 | 550 |  | -30.5556
1976-01-10 21:00 | 550 |  | -31.1111
1976-01-10 22:00 | 550 |  | -31.6667
1976-01-10 23:00 | 550 |  | -31.6667
1976-01-11 | 550 |  | -31.6667
1976-01-11 01:00 | 550 |  | -33.3333
1976-01-11 02:00 | 550 |  | -33.3333
1976-01-11 03:00 | 550 |  | -33.3333
1976-01-11 04:00 | 550 |  | -33.3333
1976-01-11 05:00 | 550 |  | -33.3333
1976-01-11 06:00 | 550 |  | -33.3333
1976-01-11 07:00 | 550 |  | -34.4444
1976-01-11 08:00 | 550 |  | -35
1976-01-11 09:00 | 550 |  | -35
1976-01-11 10:00 | 550 |  | -35.5556
1976-01-11 11:00 | 550 |  | -34.4444
1976-01-11 12:00 | 550 |  | -32.7778
1976-01-11 13:00 | 550 |  | -28.8889
1976-01-11 14:00 | 550 |  | -27.7778
1976-01-11 15:00 | 550 |  | -28.3333
1976-01-11 16:00 | 550 |  | -28.3333
1976-01-11 17:00 | 550 |  | -30
1976-01-11 18:00 | 550 |  | -30.5556
1976-01-11 19:00 | 550 |  | -33.3333
1976-01-11 20:00 | 550 |  | -33.3333
1976-01-11 21:00 | 550 |  | -33.3333
1976-01-11 22:00 | 550 |  | -32.7778
1976-01-11 23:00 | 550 |  | -32.7778
1976-01-12 | 550 |  | -33.3333
1976-01-12 01:00 | 550 |  | -33.3333
1976-01-12 02:00 | 550 |  | -33.3333
1976-01-12 03:00 | 550 |  | -33.3333
1976-01-12 04:00 | 550 |  | -33.3333
1976-01-12 05:00 | 550 |  | -33.3333
1976-01-12 06:00 | 550 |  | -33.3333
1976-01-12 07:00 | 550 |  | -35
1976-01-12 08:00 | 550 |  | -35
1976-01-12 09:00 | 550 |  | -35.5556
1976-01-12 10:00 | 550 |  | -32.2222
1976-01-12 11:00 | 550 |  | -32.2222
1976-01-12 12:00 | 550 |  | -31.1111
1976-01-12 13:00 | 550 |  | -27.7778
1976-01-12 14:00 | 550 |  | -25
1976-01-12 15:00 | 550 |  | -24.4444
1976-01-12 16:00 | 550 |  | -24.4444
1976-01-12 17:00 | 550 |  | -26.6667
1976-01-12 18:00 | 550 |  | -26.6667
1976-01-12 19:00 | 550 |  | -27.7778
1976-01-12 20:00 | 550 |  | -28.8889
1976-01-12 21:00 | 550 |  | -30
1976-01-12 22:00 | 550 |  | -30.5556
1976-01-12 23:00 | 550 |  | -31.1111
1976-01-13 | 550 |  | -30
1976-01-13 01:00 | 550 |  | -30
1976-01-13 02:00 | 550 |  | -30
1976-01-13 03:00 | 550 |  | -30
1976-01-13 04:00 | 550 |  | -30
1976-01-13 05:00 | 550 |  | -30
1976-01-13 06:00 | 550 |  | -30
1976-01-13 07:00 | 550 |  | -28.8889
1976-01-13 08:00 | 550 |  | -28.8889
1976-01-13 09:00 | 550 |  | -20
1976-01-13 10:00 | 550 |  | -20
1976-01-13 11:00 | 550 |  | -17.2222
1976-01-13 12:00 | 550 |  | -14.4444
1976-01-13 13:00 | 550 |  | -12.7778
1976-01-13 14:00 | 550 |  | -12.2222
1976-01-13 15:00 | 550 |  | -12.2222
1976-01-13 16:00 | 550 |  | -12.2222
1976-01-13 17:00 | 550 |  | -12.2222
1976-01-13 18:00 | 550 |  | -12.2222
1976-01-13 19:00 | 550 |  | -12.2222
1976-01-13 20:00 | 550 |  | -12.2222
1976-01-13 21:00 | 550 |  | -12.2222
1976-01-13 22:00 | 550 |  | -12.2222
1976-01-13 23:00 | 550 |  | -12.2222
1976-01-14 | 550 |  | -12.2222
1976-01-14 01:00 | 550 |  | -12.2222
1976-01-14 02:00 | 550 |  | -12.2222
1976-01-14 03:00 | 550 |  | -12.2222
1976-01-14 04:00 | 550 |  | -12.2222
1976-01-14 05:00 | 550 |  | -12.2222
1976-01-14 06:00 | 550 |  | -12.2222
1976-01-14 07:00 | 550 |  | -22.2222
1976-01-14 08:00 | 550 |  | -23.3333
1976-01-14 09:00 | 550 |  | -16.6667
1976-01-14 10:00 | 550 |  | -21.1111
1976-01-14 11:00 | 550 |  | -24.4444
1976-01-14 12:00 | 550 |  | -18.8889
1976-01-14 13:00 | 550 |  | -15
1976-01-14 14:00 | 550 |  | -14.4444
1976-01-14 15:00 | 550 |  | -13.8889
1976-01-14 16:00 | 550 |  | -13.8889
1976-01-14 17:00 | 550 |  | -13.8889
1976-01-14 18:00 | 550 |  | -13.8889
1976-01-14 19:00 | 550 |  | -13.8889
1976-01-14 20:00 | 550 |  | -13.8889
1976-01-14 21:00 | 550 |  | -13.8889
1976-01-14 22:00 | 550 |  | -13.8889
1976-01-14 23:00 | 550 |  | -13.8889
1976-01-15 | 550 |  | -13.8889
1976-01-15 01:00 | 550 |  | -13.8889
1976-01-15 02:00 | 550 |  | -13.8889
1976-01-15 03:00 | 550 |  | -13.8889
1976-01-15 04:00 | 550 |  | -13.8889
1976-01-15 05:00 | 550 |  | -13.8889
1976-01-15 06:00 | 550 |  | -13.8889
1976-01-15 07:00 | 550 |  | -11.1111
1976-01-15 08:00 | 550 |  | -11.1111
1976-01-15 09:00 | 550 |  | -9.4444
1976-01-15 10:00 | 550 |  | -8.8889
1976-01-15 11:00 | 550 |  | -8.3333
1976-01-15 12:00 | 550 |  | -8.3333
1976-01-15 13:00 | 547.9167 |  | -7.2222
1976-01-15 14:00 | 545.8333 |  | -6.3889
1976-01-15 15:00 | 543.75 |  | -5.5556
1976-01-15 16:00 | 541.6667 |  | -5.5556
1976-01-15 17:00 | 539.5833 |  | -5.5556
1976-01-15 18:00 | 537.5 |  | -5.5556
1976-01-15 19:00 | 535.4167 |  | -5.5556
1976-01-15 20:00 | 533.3333 |  | -5.5556
1976-01-15 21:00 | 531.25 |  | -5.5556
1976-01-15 22:00 | 529.1667 |  | -5.5556
1976-01-15 23:00 | 527.0833 |  | -5.5556
1976-01-16 | 525 |  | -5.5556
1976-01-16 01:00 | 522.9167 |  | -5.5556
1976-01-16 02:00 | 520.8333 |  | -5.5556
1976-01-16 03:00 | 518.75 |  | -5.5556
1976-01-16 04:00 | 516.6667 |  | -5.5556
1976-01-16 05:00 | 514.5833 |  | -5.5556
1976-01-16 06:00 | 512.5 |  | -5.5556
1976-01-16 07:00 | 510.4167 |  | -2.7778
1976-01-16 08:00 | 508.3333 |  | -2.7778
1976-01-16 09:00 | 506.25 |  | -2.7778
1976-01-16 10:00 | 504.1667 |  | -3.8889
1976-01-16 11:00 | 502.0833 |  | -3.8889
1976-01-16 12:00 | 500 |  | -3.8889
1976-01-16 13:00 | 500 |  | -2.7778
1976-01-16 14:00 | 500 |  | -2.7778
1976-01-16 15:00 | 500 |  | -5
1976-01-16 16:00 | 500 |  | -5
1976-01-16 17:00 | 500 |  | -5.5556
1976-01-16 18:00 | 500 |  | -1.1111
1976-01-16 19:00 | 500 |  | -1.1111
1976-01-16 20:00 | 500 |  | -1.1111
1976-01-16 21:00 | 500 |  | -1.1111
1976-01-16 22:00 | 500 |  | -1.1111
1976-01-16 23:00 | 500 |  | -4.4444
1976-01-17 | 500 |  | -5
1976-01-17 01:00 | 500 |  | -5
1976-01-17 02:00 | 500 |  | -5
1976-01-17 03:00 | 500 |  | -5
1976-01-17 04:00 | 500 |  | -5
1976-01-17 05:00 | 500 |  | -5
1976-01-17 06:00 | 500 |  | -5
1976-01-17 07:00 | 500 |  | -5.5556
1976-01-17 08:00 | 500 |  | -5.5556
1976-01-17 09:00 | 500 |  | -5.5556
1976-01-17 10:00 | 500 |  | -3.3333
1976-01-17 11:00 | 500 |  | -2.7778
1976-01-17 12:00 | 500 |  | -2.7778
1976-01-17 13:00 | 500 |  | -2.2222
1976-01-17 14:00 | 500 |  | -2.2222
1976-01-17 15:00 | 500 |  | -2.2222
1976-01-17 16:00 | 500 |  | -2.7778
1976-01-17 17:00 | 500 |  | -2.7778
1976-01-17 18:00 | 500 |  | -2.7778
1976-01-17 19:00 | 500 |  | -2.7778
1976-01-17 20:00 | 500 |  | -2.7778
1976-01-17 21:00 | 500 |  | -2.7778
1976-01-17 22:00 | 500 |  | -2.7778
1976-01-17 23:00 | 500 |  | -2.7778
1976-01-18 | 500 |  | -2.7778
1976-01-18 01:00 | 500 |  | -2.7778
1976-01-18 02:00 | 500 |  | -2.7778
1976-01-18 03:00 | 500 |  | -2.7778
1976-01-18 04:00 | 500 |  | -2.7778
1976-01-18 05:00 | 500 |  | -2.7778
1976-01-18 06:00 | 500 |  | -2.7778
1976-01-18 07:00 | 500 |  | -2.7778
1976-01-18 08:00 | 500 |  | -2.7778
1976-01-18 09:00 | 500 |  | -2.7778
1976-01-18 10:00 | 500 |  | -2.2222
1976-01-18 11:00 | 500 |  | -2.2222
1976-01-18 12:00 | 500 |  | -1.6667
1976-01-18 13:00 | 500 |  | -1.6667
1976-01-18 14:00 | 500 |  | -1.6667
1976-01-18 15:00 | 500 |  | -1.6667
1976-01-18 16:00 | 500 |  | -1.6667
1976-01-18 17:00 | 500 |  | -1.1111
1976-01-18 18:00 | 500 |  | -1.6667
1976-01-18 19:00 | 500 |  | -1.6667
1976-01-18 20:00 | 500 |  | -1.6667
1976-01-18 21:00 | 500 |  | -1.1111
1976-01-18 22:00 | 500 |  | -1.1111
1976-01-18 23:00 | 500 |  | -1.6667
1976-01-19 | 500 |  | -1.1111
1976-01-19 01:00 | 500 |  | -1.1111
1976-01-19 02:00 | 500 |  | -1.1111
1976-01-19 03:00 | 500 |  | -1.1111
1976-01-19 04:00 | 500 |  | -1.1111
1976-01-19 05:00 | 500 |  | -1.1111
1976-01-19 06:00 | 500 |  | -1.1111
1976-01-19 07:00 | 500 |  | -1.1111
1976-01-19 08:00 | 500 |  | -2.2222
1976-01-19 09:00 | 500 |  | -1.6667
1976-01-19 10:00 | 500 |  | -1.6667
1976-01-19 11:00 | 500 |  | -1.1111
1976-01-19 12:00 | 500 |  | -1.1111
1976-01-19 13:00 | 500 |  | 0.55556
1976-01-19 14:00 | 500 |  | 0.55556
1976-01-19 15:00 | 500 |  | 0.55556
1976-01-19 16:00 | 500 |  | 0.55556
1976-01-19 17:00 | 500 |  | 0.55556
1976-01-19 18:00 | 500 |  | 0.55556
1976-01-19 19:00 | 500 |  | 1.1111
1976-01-19 20:00 | 500 |  | 0.55556
1976-01-19 21:00 | 500 |  | 0.55556
1976-01-19 22:00 | 500 |  | 1.1111
1976-01-19 23:00 | 500 |  | 0.55556
1976-01-20 | 500 |  | 0
1976-01-20 01:00 | 500 |  | -0.55556
1976-01-20 02:00 | 500 |  | -0.55556
1976-01-20 03:00 | 500 |  | -0.55556
1976-01-20 04:00 | 500 |  | -0.55556
1976-01-20 05:00 | 500 |  | -0.55556
1976-01-20 06:00 | 500 |  | -0.55556
1976-01-20 07:00 | 500 |  | -2.2222
1976-01-20 08:00 | 500 |  | -3.3333
1976-01-20 09:00 | 500 |  | -3.3333
1976-01-20 10:00 | 500 |  | -1.6667
1976-01-20 11:00 | 500 |  | -1.1111
1976-01-20 12:00 | 500 |  | -0.55556
1976-01-20 13:00 | 500 |  | -0.55556
1976-01-20 14:00 | 500 |  | 0
1976-01-20 15:00 | 500 |  | -0.55556
1976-01-20 16:00 | 500 |  | -0.55556
1976-01-20 17:00 | 500 |  | -1.1111
1976-01-20 18:00 | 500 |  | 0
1976-01-20 19:00 | 500 |  | 0
1976-01-20 20:00 | 500 |  | 0
1976-01-20 21:00 | 500 |  | 0
1976-01-20 22:00 | 500 |  | 0
1976-01-20 23:00 | 500 |  | 0.55556
1976-01-21 | 500 |  | 0.55556
1976-01-21 01:00 | 500 |  | 0.55556
1976-01-21 02:00 | 500 |  | 0.55556
1976-01-21 03:00 | 500 |  | 0.55556
1976-01-21 04:00 | 500 |  | 0.55556
1976-01-21 05:00 | 500 |  | 0.55556
1976-01-21 06:00 | 500 |  | 0.55556
1976-01-21 07:00 | 500 |  | 0.55556
1976-01-21 08:00 | 500 |  | 0.55556
1976-01-21 09:00 | 500 |  | -0.55556
1976-01-21 10:00 | 500 |  | -1.6667
1976-01-21 11:00 | 500 |  | -2.2222
1976-01-21 12:00 | 500 |  | -2.7778
1976-01-21 13:00 | 500 |  | -3.3333
1976-01-21 14:00 | 500 |  | -3.8889
1976-01-21 15:00 | 500 |  | -3.3333
1976-01-21 16:00 | 500 |  | -3.3333
1976-01-21 17:00 | 500 |  | -1.6667
1976-01-21 18:00 | 500 |  | -2.2222
1976-01-21 19:00 | 500 |  | -1.1111
1976-01-21 20:00 | 500 |  | -1.1111
1976-01-21 21:00 | 500 |  | -1.1111
1976-01-21 22:00 | 500 |  | -2.2222
1976-01-21 23:00 | 500 |  | -7.7778
1976-01-22 | 500 |  | -9.4444
1976-01-22 01:00 | 500 |  | -9.4444
1976-01-22 02:00 | 500 |  | -9.4444
1976-01-22 03:00 | 500 |  | -9.4444
1976-01-22 04:00 | 500 |  | -9.4444
1976-01-22 05:00 | 500 |  | -9.4444
1976-01-22 06:00 | 500 |  | -9.4444
1976-01-22 07:00 | 500 |  | -4.4444
1976-01-22 08:00 | 500 |  | -6.1111
1976-01-22 09:00 | 500 |  | -7.7778
1976-01-22 10:00 | 500 |  | -12.2222
1976-01-22 11:00 | 500 |  | -13.8889
1976-01-22 12:00 | 500 |  | -12.2222
1976-01-22 13:00 | 500 |  | -11.1111
1976-01-22 14:00 | 500 |  | -11.1111
1976-01-22 15:00 | 500 |  | -12.2222
1976-01-22 16:00 | 500 |  | -12.2222
1976-01-22 17:00 | 500 |  | -15
1976-01-22 18:00 | 500 |  | -15
1976-01-22 19:00 | 500 |  | -16.6667
1976-01-22 20:00 | 500 |  | -15.5556
1976-01-22 21:00 | 500 |  | -16.6667
1976-01-22 22:00 | 500 |  | -17.2222
1976-01-22 23:00 | 500 |  | -19.4444
1976-01-23 | 500 |  | -18.3333
1976-01-23 01:00 | 500 |  | -17.2222
1976-01-23 02:00 | 500 |  | -17.2222
1976-01-23 03:00 | 500 |  | -17.2222
1976-01-23 04:00 | 500 |  | -17.2222
1976-01-23 05:00 | 500 |  | -17.2222
1976-01-23 06:00 | 500 |  | -17.2222
1976-01-23 07:00 | 500 |  | -20.5556
1976-01-23 08:00 | 500 |  | -20.5556
1976-01-23 09:00 | 500 |  | -16.1111
1976-01-23 10:00 | 500 |  | -15.2778
1976-01-23 11:00 | 500 |  | -14.4444
1976-01-23 12:00 | 500 |  | -12.2222
1976-01-23 13:00 | 500 |  | -10
1976-01-23 14:00 | 500 |  | -9.4444
1976-01-23 15:00 | 500 |  | -8.3333
1976-01-23 16:00 | 500 |  | -9.4444
1976-01-23 17:00 | 500 |  | -14.4444
1976-01-23 18:00 | 500 |  | -16.6667
1976-01-23 19:00 | 500 |  | -19.4444
1976-01-23 20:00 | 500 |  | -19.4444
1976-01-23 21:00 | 500 |  | -21.6667
1976-01-23 22:00 | 500 |  | -22.7778
1976-01-23 23:00 | 500 |  | -22.7778
1976-01-24 | 500 |  | -24.4444
1976-01-24 01:00 | 500 |  | -24.4444
1976-01-24 02:00 | 500 |  | -24.4444
1976-01-24 03:00 | 500 |  | -24.4444
1976-01-24 04:00 | 500 |  | -24.4444
1976-01-24 05:00 | 500 |  | -24.4444
1976-01-24 06:00 | 500 |  | -24.4444
1976-01-24 07:00 | 500 |  | -14.4444
1976-01-24 08:00 | 500 |  | -14.4444
1976-01-24 09:00 | 500 |  | -13.8889
1976-01-24 10:00 | 500 |  | -9.4444
1976-01-24 11:00 | 500 |  | -8.8889
1976-01-24 12:00 | 500 |  | -8.3333
1976-01-24 13:00 | 500 |  | -8.3333
1976-01-24 14:00 | 500 |  | -8.3333
1976-01-24 15:00 | 500 |  | -7.7778
1976-01-24 16:00 | 500 |  | -7.7778
1976-01-24 17:00 | 500 |  | -6.6667
1976-01-24 18:00 | 500 |  | -6.6667
1976-01-24 19:00 | 500 |  | -6.6667
1976-01-24 20:00 | 500 |  | -6.1111
1976-01-24 21:00 | 500 |  | -6.1111
1976-01-24 22:00 | 500 |  | -6.1111
1976-01-24 23:00 | 500 |  | -6.1111
1976-01-25 | 500 |  | -6.1111
1976-01-25 01:00 | 500 |  | -5.5556
1976-01-25 02:00 | 500 |  | -5.5556
1976-01-25 03:00 | 500 |  | -5.5556
1976-01-25 04:00 | 500 |  | -5.5556
1976-01-25 05:00 | 500 |  | -5.5556
1976-01-25 06:00 | 500 |  | -5.5556
1976-01-25 07:00 | 500 |  | -2.7778
1976-01-25 08:00 | 500 |  | -3.3333
1976-01-25 09:00 | 500 |  | -3.3333
1976-01-25 10:00 | 500 |  | -3.3333
1976-01-25 11:00 | 500 |  | -2.7778
1976-01-25 12:00 | 500 |  | -2.7778
1976-01-25 13:00 | 500 |  | -2.2222
1976-01-25 14:00 | 500 |  | -1.6667
1976-01-25 15:00 | 500 |  | -1.6667
1976-01-25 16:00 | 500 |  | -1.6667
1976-01-25 17:00 | 500 |  | -2.2222
1976-01-25 18:00 | 500 |  | -2.2222
1976-01-25 19:00 | 500 |  | -1.6667
1976-01-25 20:00 | 500 |  | -2.2222
1976-01-25 21:00 | 500 |  | -2.7778
1976-01-25 22:00 | 500 |  | -4.4444
1976-01-25 23:00 | 500 |  | -10
1976-01-26 | 500 |  | -11.1111
1976-01-26 01:00 | 500 |  | -12.2222
1976-01-26 02:00 | 500 |  | -12.2222
1976-01-26 03:00 | 500 |  | -12.2222
1976-01-26 04:00 | 500 |  | -12.2222
1976-01-26 05:00 | 500 |  | -12.2222
1976-01-26 06:00 | 500 |  | -12.2222
1976-01-26 07:00 | 500 |  | -12.2222
1976-01-26 08:00 | 500 |  | -7.7778
1976-01-26 09:00 | 500 |  | -5
1976-01-26 10:00 | 500 |  | -6.6667
1976-01-26 11:00 | 500 |  | -6.1111
1976-01-26 12:00 | 500 |  | -5
1976-01-26 13:00 | 500 |  | -1.1111
1976-01-26 14:00 | 500 |  | -0.55556
1976-01-26 15:00 | 500 |  | 0
1976-01-26 16:00 | 500 |  | 0
1976-01-26 17:00 | 500 |  | 0
1976-01-26 18:00 | 500 |  | -1.1111
1976-01-26 19:00 | 500 |  | -2.2222
1976-01-26 20:00 | 500 |  | -2.5
1976-01-26 21:00 | 500 |  | -2.7778
1976-01-26 22:00 | 500 |  | -2.7778
1976-01-26 23:00 | 500 |  | -3.3333
1976-01-27 | 500 |  | -4.4444
1976-01-27 01:00 | 500 |  | -5.5556
1976-01-27 02:00 | 500 |  | -5.5556
1976-01-27 03:00 | 500 |  | -5.5556
1976-01-27 04:00 | 500 |  | -5.5556
1976-01-27 05:00 | 500 |  | -5.5556
1976-01-27 06:00 | 500 |  | -5.5556
1976-01-27 07:00 | 500 |  | -4.4444
1976-01-27 08:00 | 500 |  | -4.4444
1976-01-27 09:00 | 500 |  | -3.8889
1976-01-27 10:00 | 500 |  | -3.8889
1976-01-27 11:00 | 500 |  | -2.7778
1976-01-27 12:00 | 500 |  | -2.7778
1976-01-27 13:00 | 500 |  | -2.2222
1976-01-27 14:00 | 500 |  | -2.7778
1976-01-27 15:00 | 500 |  | -2.7778
1976-01-27 16:00 | 500 |  | -2.7778
1976-01-27 17:00 | 500 |  | -2.7778
1976-01-27 18:00 | 500 |  | -2.2222
1976-01-27 19:00 | 500 |  | -0.55556
1976-01-27 20:00 | 500 |  | -2.2222
1976-01-27 21:00 | 500 |  | -2.2222
1976-01-27 22:00 | 500 |  | -1.1111
1976-01-27 23:00 | 500 |  | -1.6667
1976-01-28 | 500 |  | -1.6667
1976-01-28 01:00 | 500 |  | -2.7778
1976-01-28 02:00 | 500 |  | -2.7778
1976-01-28 03:00 | 500 |  | -2.7778
1976-01-28 04:00 | 500 |  | -2.7778
1976-01-28 05:00 | 500 |  | -2.7778
1976-01-28 06:00 | 500 |  | -2.7778
1976-01-28 07:00 | 500 |  | -3.3333
1976-01-28 08:00 | 500 |  | -3.3333
1976-01-28 09:00 | 500 |  | -3.8889
1976-01-28 10:00 | 500 |  | -3.8889
1976-01-28 11:00 | 500 |  | -3.8889
1976-01-28 12:00 | 500 |  | -3.3333
1976-01-28 13:00 | 500 |  | -3.3333
1976-01-28 14:00 | 500 |  | -2.2222
1976-01-28 15:00 | 500 |  | -2.2222
1976-01-28 16:00 | 500 |  | -2.2222
1976-01-28 17:00 | 500 |  | -2.7778
1976-01-28 18:00 | 500 |  | -2.2222
1976-01-28 19:00 | 500 |  | -2.2222
1976-01-28 20:00 | 500 |  | -1.6667
1976-01-28 21:00 | 500 |  | -2.2222
1976-01-28 22:00 | 500 |  | -1.6667
1976-01-28 23:00 | 500 |  | -1.6667
1976-01-29 | 500 |  | -1.6667
1976-01-29 01:00 | 500 |  | -1.1111
1976-01-29 02:00 | 500 |  | -1.1111
1976-01-29 03:00 | 500 |  | -1.1111
1976-01-29 04:00 | 500 |  | -1.1111
1976-01-29 05:00 | 500 |  | -1.1111
1976-01-29 06:00 | 500 |  | -1.1111
1976-01-29 07:00 | 500 |  | -1.1111
1976-01-29 08:00 | 500 |  | -0.55556
1976-01-29 09:00 | 500 |  | 0
1976-01-29 10:00 | 500 |  | -0.55556
1976-01-29 11:00 | 500 |  | 0
1976-01-29 12:00 | 500 |  | -0.55556
1976-01-29 13:00 | 500 |  | 0.55556
1976-01-29 14:00 | 500 |  | 1.1111
1976-01-29 15:00 | 500 |  | 1.6667
1976-01-29 16:00 | 500 |  | 1.6667
1976-01-29 17:00 | 500 |  | 1.6667
1976-01-29 18:00 | 500 |  | 1.6667
1976-01-29 19:00 | 500 |  | 1.6667
1976-01-29 20:00 | 500 |  | 1.6667
1976-01-29 21:00 | 500 |  | 1.6667
1976-01-29 22:00 | 500 |  | 1.6667
1976-01-29 23:00 | 500 |  | 1.6667
1976-01-30 | 500 |  | 1.6667
1976-01-30 01:00 | 500 |  | 1.6667
1976-01-30 02:00 | 500 |  | 1.6667
1976-01-30 03:00 | 500 |  | 1.6667
1976-01-30 04:00 | 500 |  | 1.6667
1976-01-30 05:00 | 500 |  | 1.6667
1976-01-30 06:00 | 500 |  | 1.6667
1976-01-30 07:00 | 500 |  | 0.55556
1976-01-30 08:00 | 500 |  | 0.55556
1976-01-30 09:00 | 500 |  | 0
1976-01-30 10:00 | 500 |  | 0
1976-01-30 11:00 | 500 |  | 0
1976-01-30 12:00 | 500 |  | -0.55556
1976-01-30 13:00 | 500 |  | 2.7778
1976-01-30 14:00 | 500 |  | 2.7778
1976-01-30 15:00 | 500 |  | -0.55556
1976-01-30 16:00 | 500 |  | -0.55556
1976-01-30 17:00 | 500 |  | -0.55556
1976-01-30 18:00 | 500 |  | -0.55556
1976-01-30 19:00 | 500 |  | -0.55556
1976-01-30 20:00 | 500 |  | -0.55556
1976-01-30 21:00 | 500 |  | -0.55556
1976-01-30 22:00 | 500 |  | -0.55556
1976-01-30 23:00 | 500 |  | -0.55556
1976-01-31 | 500 |  | -0.55556
1976-01-31 01:00 | 500 |  | -0.55556
1976-01-31 02:00 | 500 |  | -0.55556
1976-01-31 03:00 | 500 |  | -0.55556
1976-01-31 04:00 | 500 |  | -0.55556
1976-01-31 05:00 | 500 |  | -0.55556
1976-01-31 06:00 | 500 |  | -0.55556
1976-01-31 07:00 | 500 |  | -3.8889
1976-01-31 08:00 | 500 |  | -3.8889
1976-01-31 09:00 | 500 |  | -3.3333
1976-01-31 10:00 | 500 |  | -3.3333
1976-01-31 11:00 | 500 |  | -2.7778
1976-01-31 12:00 | 500 |  | -2.7778
1976-01-31 13:00 | 499.1667 |  | -2.7778
1976-01-31 14:00 | 498.3333 |  | -2.2222
1976-01-31 15:00 | 497.5 |  | -2.7778
1976-01-31 16:00 | 496.6667 |  | -2.7778
1976-01-31 17:00 | 495.8333 |  | -2.7778
1976-01-31 18:00 | 495 |  | -2.7778
1976-01-31 19:00 | 494.1667 |  | -2.7778
1976-01-31 20:00 | 493.3333 |  | -2.7778
1976-01-31 21:00 | 492.5 |  | -3.8889
1976-01-31 22:00 | 491.6667 |  | -3.8889
1976-01-31 23:00 | 490.8333 |  | -4.4444
1976-02-01 | 490 |  | -5
1976-02-01 01:00 | 489.1667 |  | -6.6667
1976-02-01 02:00 | 488.3333 |  | -6.6667
1976-02-01 03:00 | 487.5 |  | -6.6667
1976-02-01 04:00 | 486.6667 |  | -6.6667
1976-02-01 05:00 | 485.8333 |  | -6.6667
1976-02-01 06:00 | 485 |  | -6.6667
1976-02-01 07:00 | 484.1667 |  | -10.2778
1976-02-01 08:00 | 483.3333 |  | -13.8889
1976-02-01 09:00 | 482.5 |  | -17.2222
1976-02-01 10:00 | 481.6667 |  | -17.2222
1976-02-01 11:00 | 480.8333 |  | -17.2222
1976-02-01 12:00 | 480 |  | -11.1111
1976-02-01 13:00 | 480 |  | -11.1111
1976-02-01 14:00 | 480 |  | -7.2222
1976-02-01 15:00 | 480 |  | -6.6667
1976-02-01 16:00 | 480 |  | -6.6667
1976-02-01 17:00 | 480 |  | -12.2222
1976-02-01 18:00 | 480 |  | -15.5556
1976-02-01 19:00 | 480 |  | -18.8889
1976-02-01 20:00 | 480 |  | -20
1976-02-01 21:00 | 480 |  | -18.8889
1976-02-01 22:00 | 480 |  | -21.1111
1976-02-01 23:00 | 480 |  | -22.7778
1976-02-02 | 480 |  | -23.3333
1976-02-02 01:00 | 480 |  | -23.8889
1976-02-02 02:00 | 480 |  | -23.8889
1976-02-02 03:00 | 480 |  | -23.8889
1976-02-02 04:00 | 480 |  | -23.8889
1976-02-02 05:00 | 480 |  | -23.8889
1976-02-02 06:00 | 480 |  | -23.8889
1976-02-02 07:00 | 480 |  | -23.8889
1976-02-02 08:00 | 480 |  | -23.8889
1976-02-02 09:00 | 480 |  | -27.7778
1976-02-02 10:00 | 480 |  | -26.6667
1976-02-02 11:00 | 480 |  | -24.4444
1976-02-02 12:00 | 480 |  | -23.3333
1976-02-02 13:00 | 480 |  | -17.2222
1976-02-02 14:00 | 480 |  | -15.5556
1976-02-02 15:00 | 480 |  | -13.3333
1976-02-02 16:00 | 480 |  | -13.3333
1976-02-02 17:00 | 480 |  | -13.3333
1976-02-02 18:00 | 480 |  | -13.3333
1976-02-02 19:00 | 480 |  | -13.3333
1976-02-02 20:00 | 480 |  | -13.3333
1976-02-02 21:00 | 480 |  | -13.3333
1976-02-02 22:00 | 480 |  | -13.3333
1976-02-02 23:00 | 480 |  | -13.3333
1976-02-03 | 480 |  | -13.3333
1976-02-03 01:00 | 480 |  | -13.3333
1976-02-03 02:00 | 480 |  | -13.3333
1976-02-03 03:00 | 480 |  | -13.3333
1976-02-03 04:00 | 480 |  | -13.3333
1976-02-03 05:00 | 480 |  | -13.3333
1976-02-03 06:00 | 480 |  | -13.3333
1976-02-03 07:00 | 480 |  | -3.8889
1976-02-03 08:00 | 480 |  | -3.3333
1976-02-03 09:00 | 480 |  | -3.3333
1976-02-03 10:00 | 480 |  | -3.3333
1976-02-03 11:00 | 480 |  | -3.3333
1976-02-03 12:00 | 480 |  | -3.3333
1976-02-03 13:00 | 480 |  | -2.7778
1976-02-03 14:00 | 480 |  | -2.7778
1976-02-03 15:00 | 480 |  | -2.7778
1976-02-03 16:00 | 480 |  | -2.7778
1976-02-03 17:00 | 480 |  | -2.7778
1976-02-03 18:00 | 480 |  | -2.7778
1976-02-03 19:00 | 480 |  | -2.7778
1976-02-03 20:00 | 480 |  | -2.7778
1976-02-03 21:00 | 480 |  | -2.7778
1976-02-03 22:00 | 480 |  | -2.7778
1976-02-03 23:00 | 480 |  | -2.7778
1976-02-04 | 480 |  | -2.7778
1976-02-04 01:00 | 480 |  | -2.7778
1976-02-04 02:00 | 480 |  | -2.7778
1976-02-04 03:00 | 480 |  | -2.7778
1976-02-04 04:00 | 480 |  | -2.7778
1976-02-04 05:00 | 480 |  | -2.7778
1976-02-04 06:00 | 480 |  | -2.7778
1976-02-04 07:00 | 480 |  | -2.7778
1976-02-04 08:00 | 480 |  | -2.7778
1976-02-04 09:00 | 480 |  | -1.6667
1976-02-04 10:00 | 480 |  | -1.1111
1976-02-04 11:00 | 480 |  | -1.1111
1976-02-04 12:00 | 480 |  | -0.55556
1976-02-04 13:00 | 480 |  | -0.55556
1976-02-04 14:00 | 480 |  | 1.1102e-16
1976-02-04 15:00 | 480 |  | 0
1976-02-04 16:00 | 480 |  | 0
1976-02-04 17:00 | 480 |  | 0
1976-02-04 18:00 | 480 |  | 0
1976-02-04 19:00 | 480 |  | 0
1976-02-04 20:00 | 480 |  | 0
1976-02-04 21:00 | 480 |  | 0
1976-02-04 22:00 | 480 |  | 0
1976-02-04 23:00 | 480 |  | 0
1976-02-05 | 480 |  | 0
1976-02-05 01:00 | 480 |  | 0
1976-02-05 02:00 | 480 |  | 0
1976-02-05 03:00 | 480 |  | 0
1976-02-05 04:00 | 480 |  | 0
1976-02-05 05:00 | 480 |  | 0
1976-02-05 06:00 | 480 |  | 0
1976-02-05 07:00 | 480 |  | -0.55556
1976-02-05 08:00 | 480 |  | -2.2222
1976-02-05 09:00 | 480 |  | -1.6667
1976-02-05 10:00 | 480 |  | -1.6667
1976-02-05 11:00 | 480 |  | -1.1111
1976-02-05 12:00 | 480 |  | -1.1111
1976-02-05 13:00 | 480 |  | -0.55556
1976-02-05 14:00 | 480 |  | -0.55556
1976-02-05 15:00 | 480 |  | -0.55556
1976-02-05 16:00 | 480 |  | -0.55556
1976-02-05 17:00 | 480 |  | -0.55556
1976-02-05 18:00 | 480 |  | -0.55556
1976-02-05 19:00 | 480 |  | -0.55556
1976-02-05 20:00 | 480 |  | -0.55556
1976-02-05 21:00 | 480 |  | -0.55556
1976-02-05 22:00 | 480 |  | -0.55556
1976-02-05 23:00 | 480 |  | -0.55556
1976-02-06 | 480 |  | -0.55556
1976-02-06 01:00 | 480 |  | -0.55556
1976-02-06 02:00 | 480 |  | -0.55556
1976-02-06 03:00 | 480 |  | -0.55556
1976-02-06 04:00 | 480 |  | -0.55556
1976-02-06 05:00 | 480 |  | -0.55556
1976-02-06 06:00 | 480 |  | -0.55556
1976-02-06 07:00 | 480 |  | -1.1111
1976-02-06 08:00 | 480 |  | -1.1111
1976-02-06 09:00 | 480 |  | -1.1111
1976-02-06 10:00 | 480 |  | -1.1111
1976-02-06 11:00 | 480 |  | -1.1111
1976-02-06 12:00 | 480 |  | -0.55556
1976-02-06 13:00 | 480 |  | 0.55556
1976-02-06 14:00 | 480 |  | 1.6667
1976-02-06 15:00 | 480 |  | 1.1111
1976-02-06 16:00 | 480 |  | 1.1111
1976-02-06 17:00 | 480 |  | 1.1111
1976-02-06 18:00 | 480 |  | 1.1111
1976-02-06 19:00 | 480 |  | 0.55556
1976-02-06 20:00 | 480 |  | 0.55556
1976-02-06 21:00 | 480 |  | 0.55556
1976-02-06 22:00 | 480 |  | 0
1976-02-06 23:00 | 480 |  | -0.55556
1976-02-07 | 480 |  | -0.55556
1976-02-07 01:00 | 480 |  | -1.1111
1976-02-07 02:00 | 480 |  | -1.1111
1976-02-07 03:00 | 480 |  | -1.1111
1976-02-07 04:00 | 480 |  | -1.1111
1976-02-07 05:00 | 480 |  | -1.1111
1976-02-07 06:00 | 480 |  | -1.1111
1976-02-07 07:00 | 480 |  | -2.2222
1976-02-07 08:00 | 480 |  | -4.4444
1976-02-07 09:00 | 480 |  | -7.2222
1976-02-07 10:00 | 480 |  | -7.2222
1976-02-07 11:00 | 480 |  | -6.6667
1976-02-07 12:00 | 480 |  | -6.1111
1976-02-07 13:00 | 480 |  | -5
1976-02-07 14:00 | 480 |  | -5
1976-02-07 15:00 | 480 |  | -6.1111
1976-02-07 16:00 | 480 |  | -7.7778
1976-02-07 17:00 | 480 |  | -10.5556
1976-02-07 18:00 | 480 |  | -11.6667
1976-02-07 19:00 | 480 |  | -11.6667
1976-02-07 20:00 | 480 |  | -11.6667
1976-02-07 21:00 | 480 |  | -13.3333
1976-02-07 22:00 | 480 |  | -14.4444
1976-02-07 23:00 | 480 |  | -17.2222
1976-02-08 | 480 |  | -15.5556
1976-02-08 01:00 | 480 |  | -14.4444
1976-02-08 02:00 | 480 |  | -14.4444
1976-02-08 03:00 | 480 |  | -14.4444
1976-02-08 04:00 | 480 |  | -14.4444
1976-02-08 05:00 | 480 |  | -14.4444
1976-02-08 06:00 | 480 |  | -14.4444
1976-02-08 07:00 | 480 |  | -12.7778
1976-02-08 08:00 | 480 |  | -13.3333
1976-02-08 09:00 | 480 |  | -13.3333
1976-02-08 10:00 | 480 |  | -13.3333
1976-02-08 11:00 | 480 |  | -12.7778
1976-02-08 12:00 | 480 |  | -12.7778
1976-02-08 13:00 | 480 |  | -12.7778
1976-02-08 14:00 | 480 |  | -13.8889
1976-02-08 15:00 | 480 |  | -13.8889
1976-02-08 16:00 | 480 |  | -13.8889
1976-02-08 17:00 | 480 |  | -14.4444
1976-02-08 18:00 | 480 |  | -15.5556
1976-02-08 19:00 | 480 |  | -16.1111
1976-02-08 20:00 | 480 |  | -16.6667
1976-02-08 21:00 | 480 |  | -16.1111
1976-02-08 22:00 | 480 |  | -15.5556
1976-02-08 23:00 | 480 |  | -15.5556
1976-02-09 | 480 |  | -16.6667
1976-02-09 01:00 | 480 |  | -19.4444
1976-02-09 02:00 | 480 |  | -19.4444
1976-02-09 03:00 | 480 |  | -19.4444
1976-02-09 04:00 | 480 |  | -19.4444
1976-02-09 05:00 | 480 |  | -19.4444
1976-02-09 06:00 | 480 |  | -19.4444
1976-02-09 07:00 | 480 |  | -21.6667
1976-02-09 08:00 | 480 |  | -21.6667
1976-02-09 09:00 | 480 |  | -22.2222
1976-02-09 10:00 | 480 |  | -19.4444
1976-02-09 11:00 | 480 |  | -17.7778
1976-02-09 12:00 | 480 |  | -16.6667
1976-02-09 13:00 | 480 |  | -16.1111
1976-02-09 14:00 | 480 |  | -16.1111
1976-02-09 15:00 | 480 |  | -16.1111
1976-02-09 16:00 | 480 |  | -16.1111
1976-02-09 17:00 | 480 |  | -16.1111
1976-02-09 18:00 | 480 |  | -16.1111
1976-02-09 19:00 | 480 |  | -16.1111
1976-02-09 20:00 | 480 |  | -16.1111
1976-02-09 21:00 | 480 |  | -16.1111
1976-02-09 22:00 | 480 |  | -16.1111
1976-02-09 23:00 | 480 |  | -16.1111
1976-02-10 | 480 |  | -16.1111
1976-02-10 01:00 | 480 |  | -16.1111
1976-02-10 02:00 | 480 |  | -16.1111
1976-02-10 03:00 | 480 |  | -16.1111
1976-02-10 04:00 | 480 |  | -16.1111
1976-02-10 05:00 | 480 |  | -16.1111
1976-02-10 06:00 | 480 |  | -16.1111
1976-02-10 07:00 | 480 |  | -16.1111
1976-02-10 08:00 | 480 |  | -32.7778
1976-02-10 09:00 | 480 |  | -27.7778
1976-02-10 10:00 | 480 |  | -36.1111
1976-02-10 11:00 | 480 |  | -32.7778
1976-02-10 12:00 | 480 |  | -29.4444
1976-02-10 13:00 | 480 |  | -22.2222
1976-02-10 14:00 | 480 |  | -20
1976-02-10 15:00 | 480 |  | -20
1976-02-10 16:00 | 480 |  | -20
1976-02-10 17:00 | 480 |  | -20
1976-02-10 18:00 | 480 |  | -20
1976-02-10 19:00 | 480 |  | -20
1976-02-10 20:00 | 480 |  | -20
1976-02-10 21:00 | 480 |  | -20
1976-02-10 22:00 | 480 |  | -20
1976-02-10 23:00 | 480 |  | -20
1976-02-11 | 480 |  | -20
1976-02-11 01:00 | 480 |  | -20
1976-02-11 02:00 | 480 |  | -20
1976-02-11 03:00 | 480 |  | -20
1976-02-11 04:00 | 480 |  | -20
1976-02-11 05:00 | 480 |  | -20
1976-02-11 06:00 | 480 |  | -20
1976-02-11 07:00 | 480 |  | -26.1111
1976-02-11 08:00 | 480 |  | -25
1976-02-11 09:00 | 480 |  | -23.3333
1976-02-11 10:00 | 480 |  | -22.2222
1976-02-11 11:00 | 480 |  | -22.2222
1976-02-11 12:00 | 480 |  | -20
1976-02-11 13:00 | 480 |  | -16.6667
1976-02-11 14:00 | 480 |  | -15.5556
1976-02-11 15:00 | 480 |  | -14.4444
1976-02-11 16:00 | 480 |  | -14.4444
1976-02-11 17:00 | 480 |  | -14.4444
1976-02-11 18:00 | 480 |  | -14.4444
1976-02-11 19:00 | 480 |  | -14.4444
1976-02-11 20:00 | 480 |  | -14.4444
1976-02-11 21:00 | 480 |  | -14.4444
1976-02-11 22:00 | 480 |  | -14.4444
1976-02-11 23:00 | 480 |  | -14.4444
1976-02-12 | 480 |  | -14.4444
1976-02-12 01:00 | 480 |  | -14.4444
1976-02-12 02:00 | 480 |  | -14.4444
1976-02-12 03:00 | 480 |  | -14.4444
1976-02-12 04:00 | 480 |  | -14.4444
1976-02-12 05:00 | 480 |  | -14.4444
1976-02-12 06:00 | 480 |  | -14.4444
1976-02-12 07:00 | 480 |  | -13.8889
1976-02-12 08:00 | 480 |  | -12.7778
1976-02-12 09:00 | 480 |  | -12.2222
1976-02-12 10:00 | 480 |  | -11.1111
1976-02-12 11:00 | 480 |  | -10
1976-02-12 12:00 | 480 |  | -8.8889
1976-02-12 13:00 | 480 |  | -8.3333
1976-02-12 14:00 | 480 |  | -7.7778
1976-02-12 15:00 | 480 |  | -7.2222
1976-02-12 16:00 | 480 |  | -7.2222
1976-02-12 17:00 | 480 |  | -7.2222
1976-02-12 18:00 | 480 |  | -7.2222
1976-02-12 19:00 | 480 |  | -7.2222
1976-02-12 20:00 | 480 |  | -7.2222
1976-02-12 21:00 | 480 |  | -7.2222
1976-02-12 22:00 | 480 |  | -7.2222
1976-02-12 23:00 | 480 |  | -7.2222
1976-02-13 | 480 |  | -7.2222
1976-02-13 01:00 | 480 |  | -7.2222
1976-02-13 02:00 | 480 |  | -7.2222
1976-02-13 03:00 | 480 |  | -7.2222
1976-02-13 04:00 | 480 |  | -7.2222
1976-02-13 05:00 | 480 |  | -7.2222
1976-02-13 06:00 | 480 |  | -7.2222
1976-02-13 07:00 | 480 |  | -8.8889
1976-02-13 08:00 | 480 |  | -8.3333
1976-02-13 09:00 | 480 |  | -7.7778
1976-02-13 10:00 | 480 |  | -7.2222
1976-02-13 11:00 | 480 |  | -6.1111
1976-02-13 12:00 | 480 |  | -5.5556
1976-02-13 13:00 | 480 |  | -5
1976-02-13 14:00 | 480 |  | -5
1976-02-13 15:00 | 480 |  | -4.4444
1976-02-13 16:00 | 480 |  | -4.4444
1976-02-13 17:00 | 480 |  | -4.4444
1976-02-13 18:00 | 480 |  | -5
1976-02-13 19:00 | 480 |  | -5.5556
1976-02-13 20:00 | 480 |  | -5.5556
1976-02-13 21:00 | 480 |  | -5.5556
1976-02-13 22:00 | 480 |  | -5.5556
1976-02-13 23:00 | 480 |  | -5.5556
1976-02-14 | 480 |  | -6.1111
1976-02-14 01:00 | 480 |  | -6.1111
1976-02-14 02:00 | 480 |  | -6.1111
1976-02-14 03:00 | 480 |  | -6.1111
1976-02-14 04:00 | 480 |  | -6.1111
1976-02-14 05:00 | 480 |  | -6.1111
1976-02-14 06:00 | 480 |  | -6.1111
1976-02-14 07:00 | 480 |  | -6.6667
1976-02-14 08:00 | 480 |  | -6.6667
1976-02-14 09:00 | 480 |  | -6.6667
1976-02-14 10:00 | 480 |  | -6.1111
1976-02-14 11:00 | 480 |  | -6.1111
1976-02-14 12:00 | 480 |  | -5
1976-02-14 13:00 | 480 |  | -3.8889
1976-02-14 14:00 | 480 |  | -3.8889
1976-02-14 15:00 | 480 |  | -3.3333
1976-02-14 16:00 | 480 |  | -3.3333
1976-02-14 17:00 | 480 |  | -3.3333
1976-02-14 18:00 | 480 |  | -3.3333
1976-02-14 19:00 | 480 |  | -3.3333
1976-02-14 20:00 | 480 |  | -3.3333
1976-02-14 21:00 | 480 |  | -3.3333
1976-02-14 22:00 | 480 |  | -3.3333
1976-02-14 23:00 | 480 |  | -3.3333
1976-02-15 | 480 |  | -3.3333
1976-02-15 01:00 | 480 |  | -3.3333
1976-02-15 02:00 | 480 |  | -3.3333
1976-02-15 03:00 | 480 |  | -3.3333
1976-02-15 04:00 | 480 |  | -3.3333
1976-02-15 05:00 | 480 |  | -3.3333
1976-02-15 06:00 | 480 |  | -3.3333
1976-02-15 07:00 | 480 |  | -6.1111
1976-02-15 08:00 | 480 |  | -6.1111
1976-02-15 09:00 | 480 |  | -6.6667
1976-02-15 10:00 | 480 |  | -6.1111
1976-02-15 11:00 | 480 |  | -5.5556
1976-02-15 12:00 | 480 |  | -3.3333
1976-02-15 13:00 | 480 |  | -2.7778
1976-02-15 14:00 | 480 |  | -2.2222
1976-02-15 15:00 | 480 |  | -2.7778
1976-02-15 16:00 | 480 |  | -3.3333
1976-02-15 17:00 | 480 |  | -5.5556
1976-02-15 18:00 | 480 |  | -6.1111
1976-02-15 19:00 | 480 |  | -6.6667
1976-02-15 20:00 | 480 |  | -11.6667
1976-02-15 21:00 | 480 |  | -11.1111
1976-02-15 22:00 | 480 |  | -16.6667
1976-02-15 23:00 | 480 |  | -17.7778
1976-02-16 | 480 |  | -19.4444
1976-02-16 01:00 | 480 |  | -20
1976-02-16 02:00 | 480 |  | -20
1976-02-16 03:00 | 480 |  | -20
1976-02-16 04:00 | 480 |  | -20
1976-02-16 05:00 | 480 |  | -20
1976-02-16 06:00 | 480 |  | -20
1976-02-16 07:00 | 480 |  | -23.8889
1976-02-16 08:00 | 480 |  | -22.2222
1976-02-16 09:00 | 480 |  | -20
1976-02-16 10:00 | 480 |  | -17.2222
1976-02-16 11:00 | 480 |  | -12.2222
1976-02-16 12:00 | 480 |  | -7.2222
1976-02-16 13:00 | 480 |  | -3.8889
1976-02-16 14:00 | 480 |  | -3.8889
1976-02-16 15:00 | 480 |  | -4.4444
1976-02-16 16:00 | 480 |  | -4.4444
1976-02-16 17:00 | 480 |  | -4.4444
1976-02-16 18:00 | 480 |  | -4.4444
1976-02-16 19:00 | 480 |  | -4.4444
1976-02-16 20:00 | 480 |  | -4.4444
1976-02-16 21:00 | 480 |  | -4.4444
1976-02-16 22:00 | 480 |  | -4.4444
1976-02-16 23:00 | 480 |  | -4.4444
1976-02-17 | 480 |  | -4.4444
1976-02-17 01:00 | 480 |  | -4.4444
1976-02-17 02:00 | 480 |  | -4.4444
1976-02-17 03:00 | 480 |  | -4.4444
1976-02-17 04:00 | 480 |  | -4.4444
1976-02-17 05:00 | 480 |  | -4.4444
1976-02-17 06:00 | 480 |  | -4.4444
1976-02-17 07:00 | 480 |  | -11.1111
1976-02-17 08:00 | 480 |  | -11.1111
1976-02-17 09:00 | 480 |  | -15.5556
1976-02-17 10:00 | 480 |  | -15
1976-02-17 11:00 | 480 |  | -13.8889
1976-02-17 12:00 | 480 |  | -11.6667
1976-02-17 13:00 | 480 |  | -7.7778
1976-02-17 14:00 | 480 |  | -6.1111
1976-02-17 15:00 | 480 |  | -7.2222
1976-02-17 16:00 | 480 |  | -7.2222
1976-02-17 17:00 | 480 |  | -7.2222
1976-02-17 18:00 | 480 |  | -7.2222
1976-02-17 19:00 | 480 |  | -7.2222
1976-02-17 20:00 | 480 |  | -7.2222
1976-02-17 21:00 | 480 |  | -7.2222
1976-02-17 22:00 | 480 |  | -7.2222
1976-02-17 23:00 | 480 |  | -7.2222
1976-02-18 | 480 |  | -7.2222
1976-02-18 01:00 | 480 |  | -7.2222
1976-02-18 02:00 | 480 |  | -7.2222
1976-02-18 03:00 | 480 |  | -7.2222
1976-02-18 04:00 | 480 |  | -7.2222
1976-02-18 05:00 | 480 |  | -7.2222
1976-02-18 06:00 | 480 |  | -7.2222
1976-02-18 07:00 | 480 |  | -7.2222
1976-02-18 08:00 | 480 |  | -30.5556
1976-02-18 09:00 | 480 |  | -31.1111
1976-02-18 10:00 | 480 |  | -29.4444
1976-02-18 11:00 | 480 |  | -21.6667
1976-02-18 12:00 | 480 |  | -16.1111
1976-02-18 13:00 | 480 |  | -13.3333
1976-02-18 14:00 | 480 |  | -11.6667
1976-02-18 15:00 | 480 |  | -10.5556
1976-02-18 16:00 | 480 |  | -10.5556
1976-02-18 17:00 | 480 |  | -10.5556
1976-02-18 18:00 | 480 |  | -10.5556
1976-02-18 19:00 | 480 |  | -10.5556
1976-02-18 20:00 | 480 |  | -10.5556
1976-02-18 21:00 | 480 |  | -10.5556
1976-02-18 22:00 | 480 |  | -10.5556
1976-02-18 23:00 | 480 |  | -10.5556
1976-02-19 | 480 |  | -10.5556
1976-02-19 01:00 | 480 |  | -10.5556
1976-02-19 02:00 | 480 |  | -10.5556
1976-02-19 03:00 | 480 |  | -10.5556
1976-02-19 04:00 | 480 |  | -10.5556
1976-02-19 05:00 | 480 |  | -10.5556
1976-02-19 06:00 | 480 |  | -10.5556
1976-02-19 07:00 | 480 |  | -16.1111
1976-02-19 08:00 | 480 |  | -16.6667
1976-02-19 09:00 | 480 |  | -16.6667
1976-02-19 10:00 | 480 |  | -15.5556
1976-02-19 11:00 | 480 |  | -13.3333
1976-02-19 12:00 | 480 |  | -12.2222
1976-02-19 13:00 | 480 |  | -10.5556
1976-02-19 14:00 | 480 |  | -8.8889
1976-02-19 15:00 | 480 |  | -8.8889
1976-02-19 16:00 | 480 |  | -8.8889
1976-02-19 17:00 | 480 |  | -8.8889
1976-02-19 18:00 | 480 |  | -8.8889
1976-02-19 19:00 | 480 |  | -8.8889
1976-02-19 20:00 | 480 |  | -8.8889
1976-02-19 21:00 | 480 |  | -8.8889
1976-02-19 22:00 | 480 |  | -8.8889
1976-02-19 23:00 | 480 |  | -8.8889
1976-02-20 | 480 |  | -8.8889
1976-02-20 01:00 | 480 |  | -8.8889
1976-02-20 02:00 | 480 |  | -8.8889
1976-02-20 03:00 | 480 |  | -8.8889
1976-02-20 04:00 | 480 |  | -8.8889
1976-02-20 05:00 | 480 |  | -8.8889
1976-02-20 06:00 | 480 |  | -8.8889
1976-02-20 07:00 | 480 |  | -20
1976-02-20 08:00 | 480 |  | -16.1111
1976-02-20 09:00 | 480 |  | -14.4444
1976-02-20 10:00 | 480 |  | -14.4444
1976-02-20 11:00 | 480 |  | -11.6667
1976-02-20 12:00 | 480 |  | -10
1976-02-20 13:00 | 480 |  | -10
1976-02-20 14:00 | 480 |  | -6.6667
1976-02-20 15:00 | 480 |  | -6.1111
1976-02-20 16:00 | 480 |  | -6.1111
1976-02-20 17:00 | 480 |  | -8.3333
1976-02-20 18:00 | 480 |  | -9.4444
1976-02-20 19:00 | 480 |  | -11.1111
1976-02-20 20:00 | 480 |  | -11.1111
1976-02-20 21:00 | 480 |  | -12.7778
1976-02-20 22:00 | 480 |  | -14.4444
1976-02-20 23:00 | 480 |  | -15
1976-02-21 | 480 |  | -22.2222
1976-02-21 01:00 | 480 |  | -22.7778
1976-02-21 02:00 | 480 |  | -22.7778
1976-02-21 03:00 | 480 |  | -22.7778
1976-02-21 04:00 | 480 |  | -22.7778
1976-02-21 05:00 | 480 |  | -22.7778
1976-02-21 06:00 | 480 |  | -22.7778
1976-02-21 07:00 | 480 |  | -22.2222
1976-02-21 08:00 | 480 |  | -20.5556
1976-02-21 09:00 | 480 |  | -21.1111
1976-02-21 10:00 | 480 |  | -18.8889
1976-02-21 11:00 | 480 |  | -15.5556
1976-02-21 12:00 | 480 |  | -12.7778
1976-02-21 13:00 | 480 |  | -11.6667
1976-02-21 14:00 | 480 |  | -11.6667
1976-02-21 15:00 | 480 |  | -11.1111
1976-02-21 16:00 | 480 |  | -11.1111
1976-02-21 17:00 | 480 |  | -11.1111
1976-02-21 18:00 | 480 |  | -12.7778
1976-02-21 19:00 | 480 |  | -13.3333
1976-02-21 20:00 | 480 |  | -13.3333
1976-02-21 21:00 | 480 |  | -13.8889
1976-02-21 22:00 | 480 |  | -14.4444
1976-02-21 23:00 | 480 |  | -14.4444
1976-02-22 | 480 |  | -15
1976-02-22 01:00 | 480 |  | -14.4444
1976-02-22 02:00 | 480 |  | -14.4444
1976-02-22 03:00 | 480 |  | -14.4444
1976-02-22 04:00 | 480 |  | -14.4444
1976-02-22 05:00 | 480 |  | -14.4444
1976-02-22 06:00 | 480 |  | -14.4444
1976-02-22 07:00 | 480 |  | -14.4444
1976-02-22 08:00 | 480 |  | -14.4444
1976-02-22 09:00 | 480 |  | -15
1976-02-22 10:00 | 480 |  | -13.3333
1976-02-22 11:00 | 480 |  | -12.2222
1976-02-22 12:00 | 480 |  | -11.6667
1976-02-22 13:00 | 480 |  | -10
1976-02-22 14:00 | 480 |  | -8.8889
1976-02-22 15:00 | 480 |  | -8.8889
1976-02-22 16:00 | 480 |  | -8.8889
1976-02-22 17:00 | 480 |  | -10
1976-02-22 18:00 | 480 |  | -11.1111
1976-02-22 19:00 | 480 |  | -11.1111
1976-02-22 20:00 | 480 |  | -12.7778
1976-02-22 21:00 | 480 |  | -17.2222
1976-02-22 22:00 | 480 |  | -20
1976-02-22 23:00 | 480 |  | -21.1111
1976-02-23 | 480 |  | -22.2222
1976-02-23 01:00 | 480 |  | -23.3333
1976-02-23 02:00 | 480 |  | -23.3333
1976-02-23 03:00 | 480 |  | -23.3333
1976-02-23 04:00 | 480 |  | -23.3333
1976-02-23 05:00 | 480 |  | -23.3333
1976-02-23 06:00 | 480 |  | -23.3333
1976-02-23 07:00 | 480 |  | -29.4444
1976-02-23 08:00 | 480 |  | -29.4444
1976-02-23 09:00 | 480 |  | -29.4444
1976-02-23 10:00 | 480 |  | -27.7778
1976-02-23 11:00 | 480 |  | -22.2222
1976-02-23 12:00 | 480 |  | -16.1111
1976-02-23 13:00 | 480 |  | -13.3333
1976-02-23 14:00 | 480 |  | -11.6667
1976-02-23 15:00 | 480 |  | -9.4444
1976-02-23 16:00 | 480 |  | -9.4444
1976-02-23 17:00 | 480 |  | -9.4444
1976-02-23 18:00 | 480 |  | -10
1976-02-23 19:00 | 480 |  | -13.3333
1976-02-23 20:00 | 480 |  | -13.3333
1976-02-23 21:00 | 480 |  | -14.4444
1976-02-23 22:00 | 480 |  | -14.4444
1976-02-23 23:00 | 480 |  | -13.8889
1976-02-24 | 480 |  | -13.3333
1976-02-24 01:00 | 480 |  | -12.7778
1976-02-24 02:00 | 480 |  | -12.7778
1976-02-24 03:00 | 480 |  | -12.7778
1976-02-24 04:00 | 480 |  | -12.7778
1976-02-24 05:00 | 480 |  | -12.7778
1976-02-24 06:00 | 480 |  | -12.7778
1976-02-24 07:00 | 480 |  | -17.7778
1976-02-24 08:00 | 480 |  | -18.3333
1976-02-24 09:00 | 480 |  | -21.1111
1976-02-24 10:00 | 480 |  | -20
1976-02-24 11:00 | 480 |  | -14.4444
1976-02-24 12:00 | 480 |  | -12.2222
1976-02-24 13:00 | 480 |  | -7.7778
1976-02-24 14:00 | 480 |  | -7.7778
1976-02-24 15:00 | 480 |  | -9.4444
1976-02-24 16:00 | 480 |  | -9.4444
1976-02-24 17:00 | 480 |  | -9.4444
1976-02-24 18:00 | 480 |  | -12.2222
1976-02-24 19:00 | 480 |  | -15
1976-02-24 20:00 | 480 |  | -18.8889
1976-02-24 21:00 | 480 |  | -21.1111
1976-02-24 22:00 | 480 |  | -22.2222
1976-02-24 23:00 | 480 |  | -23.8889
1976-02-25 | 480 |  | -25
1976-02-25 01:00 | 480 |  | -25.5556
1976-02-25 02:00 | 480 |  | -25.5556
1976-02-25 03:00 | 480 |  | -25.5556
1976-02-25 04:00 | 480 |  | -25.5556
1976-02-25 05:00 | 480 |  | -25.5556
1976-02-25 06:00 | 480 |  | -25.5556
1976-02-25 07:00 | 480 |  | -16.1111
1976-02-25 08:00 | 480 |  | -15.5556
1976-02-25 09:00 | 480 |  | -15.5556
1976-02-25 10:00 | 480 |  | -13.3333
1976-02-25 11:00 | 480 |  | -10
1976-02-25 12:00 | 480 |  | -8.8889
1976-02-25 13:00 | 480 |  | -7.7778
1976-02-25 14:00 | 480 |  | -6.6667
1976-02-25 15:00 | 480 |  | -6.6667
1976-02-25 16:00 | 480 |  | -6.6667
1976-02-25 17:00 | 480 |  | -7.2222
1976-02-25 18:00 | 480 |  | -6.6667
1976-02-25 19:00 | 480 |  | -8.8889
1976-02-25 20:00 | 480 |  | -15
1976-02-25 21:00 | 480 |  | -17.2222
1976-02-25 22:00 | 480 |  | -13.8889
1976-02-25 23:00 | 480 |  | -17.7778
1976-02-26 | 480 |  | -13.8889
1976-02-26 01:00 | 480 |  | -15.5556
1976-02-26 02:00 | 480 |  | -15.5556
1976-02-26 03:00 | 480 |  | -15.5556
1976-02-26 04:00 | 480 |  | -15.5556
1976-02-26 05:00 | 480 |  | -15.5556
1976-02-26 06:00 | 480 |  | -15.5556
1976-02-26 07:00 | 480 |  | -22.7778
1976-02-26 08:00 | 480 |  | -25
1976-02-26 09:00 | 480 |  | -22.7778
1976-02-26 10:00 | 480 |  | -12.2222
1976-02-26 11:00 | 480 |  | -10.5556
1976-02-26 12:00 | 480 |  | -3.8889
1976-02-26 13:00 | 480 |  | -3.3333
1976-02-26 14:00 | 480 |  | -2.7778
1976-02-26 15:00 | 480 |  | -2.2222
1976-02-26 16:00 | 480 |  | -2.2222
1976-02-26 17:00 | 480 |  | -2.2222
1976-02-26 18:00 | 480 |  | -3.3333
1976-02-26 19:00 | 480 |  | -3.8889
1976-02-26 20:00 | 480 |  | -4.4444
1976-02-26 21:00 | 480 |  | -5.5556
1976-02-26 22:00 | 480 |  | -6.1111
1976-02-26 23:00 | 480 |  | -5.5556
1976-02-27 | 480 |  | -5.5556
1976-02-27 01:00 | 480 |  | -9.4444
1976-02-27 02:00 | 480 |  | -9.4444
1976-02-27 03:00 | 480 |  | -9.4444
1976-02-27 04:00 | 480 |  | -9.4444
1976-02-27 05:00 | 480 |  | -9.4444
1976-02-27 06:00 | 480 |  | -9.4444
1976-02-27 07:00 | 480 |  | -19.4444
1976-02-27 08:00 | 480 |  | -19.4444
1976-02-27 09:00 | 480 |  | -23.3333
1976-02-27 10:00 | 480 |  | -19.4444
1976-02-27 11:00 | 480 |  | -11.1111
1976-02-27 12:00 | 480 |  | -6.6667
1976-02-27 13:00 | 480 |  | -4.4444
1976-02-27 14:00 | 480 |  | -3.8889
1976-02-27 15:00 | 480 |  | -3.3333
1976-02-27 16:00 | 480 |  | -3.3333
1976-02-27 17:00 | 480 |  | -5
1976-02-27 18:00 | 480 |  | -6.6667
1976-02-27 19:00 | 480 |  | -10.5556
1976-02-27 20:00 | 480 |  | -15.5556
1976-02-27 21:00 | 480 |  | -17.7778
1976-02-27 22:00 | 480 |  | -20.5556
1976-02-27 23:00 | 480 |  | -21.6667
1976-02-28 | 480 |  | -22.7778
1976-02-28 01:00 | 480 |  | -23.8889
1976-02-28 02:00 | 480 |  | -23.8889
1976-02-28 03:00 | 480 |  | -23.8889
1976-02-28 04:00 | 480 |  | -23.8889
1976-02-28 05:00 | 480 |  | -23.8889
1976-02-28 06:00 | 480 |  | -23.8889
1976-02-28 07:00 | 480 |  | -28.3333
1976-02-28 08:00 | 480 |  | -28.8889
1976-02-28 09:00 | 480 |  | -27.2222
1976-02-28 10:00 | 480 |  | -23.3333
1976-02-28 11:00 | 480 |  | -16.6667
1976-02-28 12:00 | 480 |  | -10.5556
1976-02-28 13:00 | 480 |  | -6.6667
1976-02-28 14:00 | 480 |  | -5
1976-02-28 15:00 | 480 |  | -3.8889
1976-02-28 16:00 | 480 |  | -3.8889
1976-02-28 17:00 | 480 |  | -7.2222
1976-02-28 18:00 | 480 |  | -8.8889
1976-02-28 19:00 | 480 |  | -14.4444
1976-02-28 20:00 | 480 |  | -17.7778
1976-02-28 21:00 | 480 |  | -18.3333
1976-02-28 22:00 | 480 |  | -21.1111
1976-02-28 23:00 | 480 |  | -22.2222
1976-02-29 | 480 |  | -23.3333
1976-02-29 01:00 | 480 |  | -23.8889
1976-02-29 02:00 | 480 |  | -23.8889
1976-02-29 03:00 | 480 |  | -23.8889
1976-02-29 04:00 | 480 |  | -23.8889
1976-02-29 05:00 | 480 |  | -23.8889
1976-02-29 06:00 | 480 |  | -23.8889
1976-02-29 07:00 | 480 |  | -26.1111
1976-02-29 08:00 | 480 |  | -26.6667
1976-02-29 09:00 | 480 |  | -26.6667
1976-02-29 10:00 | 480 |  | -21.1111
1976-02-29 11:00 | 480 |  | -17.2222
1976-02-29 12:00 | 480 |  | -14.4444
1976-02-29 13:00 | 480 |  | -14.4444
1976-02-29 14:00 | 480 |  | -6.6667
1976-02-29 15:00 | 480 |  | -6.6667
1976-02-29 16:00 | 480 |  | -6.6667
1976-02-29 17:00 | 480 |  | -7.7778
1976-02-29 18:00 | 480 |  | -7.7778
1976-02-29 19:00 | 480 |  | -14.4444
1976-02-29 20:00 | 480 |  | -17.2222
1976-02-29 21:00 | 480 |  | -19.4444
1976-02-29 22:00 | 480 |  | -21.6667
1976-02-29 23:00 | 480 |  | -21.6667
1976-03-01 | 480 |  | -21.1111
1976-03-01 01:00 | 480 |  | -20.5556
1976-03-01 02:00 | 480 |  | -20.5556
1976-03-01 03:00 | 480 |  | -20.5556
1976-03-01 04:00 | 480 |  | -20.5556
1976-03-01 05:00 | 480 |  | -20.5556
1976-03-01 06:00 | 480 |  | -20.5556
1976-03-01 07:00 | 480 |  | -16.1111
1976-03-01 08:00 | 480 |  | -16.1111
1976-03-01 09:00 | 480 |  | -16.1111
1976-03-01 10:00 | 480 |  | -13.8889
1976-03-01 11:00 | 480 |  | -10.5556
1976-03-01 12:00 | 480 |  | -8.3333
1976-03-01 13:00 | 480 |  | -6.6667
1976-03-01 14:00 | 480 |  | -5.5556
1976-03-01 15:00 | 480 |  | -5
1976-03-01 16:00 | 480 |  | -5
1976-03-01 17:00 | 480 |  | -5.5556
1976-03-01 18:00 | 480 |  | -5.5556
1976-03-01 19:00 | 480 |  | -6.1111
1976-03-01 20:00 | 480 |  | -6.6667
1976-03-01 21:00 | 480 |  | -6.1111
1976-03-01 22:00 | 480 |  | -6.1111
1976-03-01 23:00 | 480 |  | -6.1111
1976-03-02 | 480 |  | -6.1111
1976-03-02 01:00 | 480 |  | -6.1111
1976-03-02 02:00 | 480 |  | -6.1111
1976-03-02 03:00 | 480 |  | -6.1111
1976-03-02 04:00 | 480 |  | -6.1111
1976-03-02 05:00 | 480 |  | -6.1111
1976-03-02 06:00 | 480 |  | -6.1111
1976-03-02 07:00 | 480 |  | -6.6667
1976-03-02 08:00 | 480 |  | -6.6667
1976-03-02 09:00 | 480 |  | -5.5556
1976-03-02 10:00 | 480 |  | -5.5556
1976-03-02 11:00 | 480 |  | -5.5556
1976-03-02 12:00 | 480 |  | -4.4444
1976-03-02 13:00 | 480 |  | -4.4444
1976-03-02 14:00 | 480 |  | -3.8889
1976-03-02 15:00 | 480 |  | -3.8889
1976-03-02 16:00 | 480 |  | -3.8889
1976-03-02 17:00 | 480 |  | -3.3333
1976-03-02 18:00 | 480 |  | -3.3333
1976-03-02 19:00 | 480 |  | -3.3333
1976-03-02 20:00 | 480 |  | -3.8889
1976-03-02 21:00 | 480 |  | -3.8889
1976-03-02 22:00 | 480 |  | -4.4444
1976-03-02 23:00 | 480 |  | -4.4444
1976-03-03 | 480 |  | -3.8889
1976-03-03 01:00 | 480 |  | -3.8889
1976-03-03 02:00 | 480 |  | -3.8889
1976-03-03 03:00 | 480 |  | -3.8889
1976-03-03 04:00 | 480 |  | -3.8889
1976-03-03 05:00 | 480 |  | -3.8889
1976-03-03 06:00 | 480 |  | -3.8889
1976-03-03 07:00 | 480 |  | -3.3333
1976-03-03 08:00 | 480 |  | -2.7778
1976-03-03 09:00 | 480 |  | -2.7778
1976-03-03 10:00 | 480 |  | -2.7778
1976-03-03 11:00 | 480 |  | -2.7778
1976-03-03 12:00 | 480 |  | -2.2222
1976-03-03 13:00 | 480 |  | -1.6667
1976-03-03 14:00 | 480 |  | -0.55556
1976-03-03 15:00 | 480 |  | -0.55556
1976-03-03 16:00 | 480 |  | -0.55556
1976-03-03 17:00 | 480 |  | -0.55556
1976-03-03 18:00 | 480 |  | -0.55556
1976-03-03 19:00 | 480 |  | -1.1111
1976-03-03 20:00 | 480 |  | -0.55556
1976-03-03 21:00 | 480 |  | -0.55556
1976-03-03 22:00 | 480 |  | -1.1111
1976-03-03 23:00 | 480 |  | -1.1111
1976-03-04 | 480 |  | -1.1111
1976-03-04 01:00 | 480 |  | -1.6667
1976-03-04 02:00 | 480 |  | -1.6667
1976-03-04 03:00 | 480 |  | -1.6667
1976-03-04 04:00 | 480 |  | -1.6667
1976-03-04 05:00 | 480 |  | -1.6667
1976-03-04 06:00 | 480 |  | -1.6667
1976-03-04 07:00 | 480 |  | -1.6667
1976-03-04 08:00 | 480 |  | -1.1111
1976-03-04 09:00 | 480 |  | -1.1111
1976-03-04 10:00 | 480 |  | -1.1111
1976-03-04 11:00 | 480 |  | 0.55556
1976-03-04 12:00 | 480 |  | 1.1111
1976-03-04 13:00 | 480 |  | 1.1111
1976-03-04 14:00 | 480 |  | 0.55556
1976-03-04 15:00 | 480 |  | 1.1111
1976-03-04 16:00 | 480 |  | 1.1111
1976-03-04 17:00 | 480 |  | 1.1111
1976-03-04 18:00 | 480 |  | 0
1976-03-04 19:00 | 480 |  | -1.6667
1976-03-04 20:00 | 480 |  | -2.2222
1976-03-04 21:00 | 480 |  | -2.7778
1976-03-04 22:00 | 480 |  | -3.3333
1976-03-04 23:00 | 480 |  | -5
1976-03-05 | 480 |  | -5.5556
1976-03-05 01:00 | 480 |  | -9.4444
1976-03-05 02:00 | 480 |  | -9.4444
1976-03-05 03:00 | 480 |  | -9.4444
1976-03-05 04:00 | 480 |  | -9.4444
1976-03-05 05:00 | 480 |  | -9.4444
1976-03-05 06:00 | 480 |  | -9.4444
1976-03-05 07:00 | 480 |  | -18.3333
1976-03-05 08:00 | 480 |  | -18.3333
1976-03-05 09:00 | 480 |  | -17.2222
1976-03-05 10:00 | 480 |  | -11.1111
1976-03-05 11:00 | 480 |  | -5.5556
1976-03-05 12:00 | 480 |  | -3.8889
1976-03-05 13:00 | 480 |  | -2.2222
1976-03-05 14:00 | 480 |  | -0.55556
1976-03-05 15:00 | 480 |  | -1.1111
1976-03-05 16:00 | 480 |  | -1.1111
1976-03-05 17:00 | 480 |  | -1.6667
1976-03-05 18:00 | 480 |  | -2.2222
1976-03-05 19:00 | 480 |  | -2.7778
1976-03-05 20:00 | 480 |  | -3.3333
1976-03-05 21:00 | 480 |  | -3.8889
1976-03-05 22:00 | 480 |  | -3.3333
1976-03-05 23:00 | 480 |  | -3.3333
1976-03-06 | 480 |  | -3.8889
1976-03-06 01:00 | 480 |  | -4.4444
1976-03-06 02:00 | 480 |  | -4.4444
1976-03-06 03:00 | 480 |  | -4.4444
1976-03-06 04:00 | 480 |  | -4.4444
1976-03-06 05:00 | 480 |  | -4.4444
1976-03-06 06:00 | 480 |  | -4.4444
1976-03-06 07:00 | 480 |  | -2.2222
1976-03-06 08:00 | 480 |  | -1.6667
1976-03-06 09:00 | 480 |  | -1.1111
1976-03-06 10:00 | 480 |  | -0.55556
1976-03-06 11:00 | 480 |  | 0
1976-03-06 12:00 | 480 |  | 0
1976-03-06 13:00 | 480 |  | 0
1976-03-06 14:00 | 480 |  | 0
1976-03-06 15:00 | 480 |  | 1.6667
1976-03-06 16:00 | 480 |  | 1.6667
1976-03-06 17:00 | 480 |  | 2.2222
1976-03-06 18:00 | 480 |  | 2.2222
1976-03-06 19:00 | 480 |  | 1.6667
1976-03-06 20:00 | 480 |  | 1.6667
1976-03-06 21:00 | 480 |  | 0
1976-03-06 22:00 | 480 |  | 0
1976-03-06 23:00 | 480 |  | 0.55556
1976-03-07 | 480 |  | 0.55556
1976-03-07 01:00 | 480 |  | 0.55556
1976-03-07 02:00 | 480 |  | 0.55556
1976-03-07 03:00 | 480 |  | 0.55556
1976-03-07 04:00 | 480 |  | 0.55556
1976-03-07 05:00 | 480 |  | 0.55556
1976-03-07 06:00 | 480 |  | 0.55556
1976-03-07 07:00 | 480 |  | 0
1976-03-07 08:00 | 480 |  | 0
1976-03-07 09:00 | 480 |  | 0
1976-03-07 10:00 | 480 |  | 0.55556
1976-03-07 11:00 | 480 |  | 1.6667
1976-03-07 12:00 | 480 |  | 2.7778
1976-03-07 13:00 | 480 |  | 2.7778
1976-03-07 14:00 | 480 |  | 2.2222
1976-03-07 15:00 | 480 |  | 2.7778
1976-03-07 16:00 | 480 |  | 1.6667
1976-03-07 17:00 | 480 |  | 0.55556
1976-03-07 18:00 | 480 |  | 0.55556
1976-03-07 19:00 | 480 |  | 0.55556
1976-03-07 20:00 | 480 |  | 0.55556
1976-03-07 21:00 | 480 |  | 0
1976-03-07 22:00 | 480 |  | -0.55556
1976-03-07 23:00 | 480 |  | -1.1111
1976-03-08 | 480 |  | -1.1111
1976-03-08 01:00 | 480 |  | -1.1111
1976-03-08 02:00 | 480 |  | -1.1111
1976-03-08 03:00 | 480 |  | -1.6667
1976-03-08 04:00 | 480 |  | -1.6667
1976-03-08 05:00 | 480 |  | -1.6667
1976-03-08 06:00 | 480 |  | -2.2222
1976-03-08 07:00 | 480 |  | -2.2222
1976-03-08 08:00 | 480 |  | -1.6667
1976-03-08 09:00 | 480 |  | -1.6667
1976-03-08 10:00 | 480 |  | -1.1111
1976-03-08 11:00 | 480 |  | -1.1111
1976-03-08 12:00 | 480 |  | -1.1111
1976-03-08 13:00 | 480 |  | -0.55556
1976-03-08 14:00 | 480 |  | 0.55556
1976-03-08 15:00 | 480 |  | 0.55556
1976-03-08 16:00 | 480 |  | 0.55556
1976-03-08 17:00 | 480 |  | 0
1976-03-08 18:00 | 480 |  | -0.55556
1976-03-08 19:00 | 480 |  | -1.6667
1976-03-08 20:00 | 480 |  | -3.8889
1976-03-08 21:00 | 480 |  | -6.1111
1976-03-08 22:00 | 480 |  | -5.5556
1976-03-08 23:00 | 480 |  | -5.5556
1976-03-09 | 480 |  | -5
1976-03-09 01:00 | 480 |  | -5
1976-03-09 02:00 | 480 |  | -5
1976-03-09 03:00 | 480 |  | -5
1976-03-09 04:00 | 480 |  | -5
1976-03-09 05:00 | 480 |  | -5
1976-03-09 06:00 | 480 |  | -5
1976-03-09 07:00 | 480 |  | -6.1111
1976-03-09 08:00 | 480 |  | -6.6667
1976-03-09 09:00 | 480 |  | -6.6667
1976-03-09 10:00 | 480 |  | -5.5556
1976-03-09 11:00 | 480 |  | -3.8889
1976-03-09 12:00 | 480 |  | -1.1111
1976-03-09 13:00 | 480 |  | -2.7778
1976-03-09 14:00 | 480 |  | -2.7778
1976-03-09 15:00 | 480 |  | -3.8889
1976-03-09 16:00 | 480 |  | -2.7778
1976-03-09 17:00 | 480 |  | -2.7778
1976-03-09 18:00 | 480 |  | -3.3333
1976-03-09 19:00 | 480 |  | -3.8889
1976-03-09 20:00 | 480 |  | -5
1976-03-09 21:00 | 480 |  | -5.5556
1976-03-09 22:00 | 480 |  | -5.5556
1976-03-09 23:00 | 480 |  | -6.6667
1976-03-10 | 480 |  | -6.6667
1976-03-10 01:00 | 480 |  | -7.2222
1976-03-10 02:00 | 480 |  | -7.7778
1976-03-10 03:00 | 480 |  | -7.7778
1976-03-10 04:00 | 480 |  | -8.8889
1976-03-10 05:00 | 480 |  | -8.8889
1976-03-10 06:00 | 480 |  | -12.2222
1976-03-10 07:00 | 480 |  | -14.4444
1976-03-10 08:00 | 480 |  | -13.3333
1976-03-10 09:00 | 480 |  | -14.4444
1976-03-10 10:00 | 480 |  | -10.5556
1976-03-10 11:00 | 480 |  | -8.3333
1976-03-10 12:00 | 480 |  | -6.6667
1976-03-10 13:00 | 480 |  | -5.5556
1976-03-10 14:00 | 480 |  | -4.4444
1976-03-10 15:00 | 480 |  | -3.8889
1976-03-10 16:00 | 480 |  | -3.3333
1976-03-10 17:00 | 480 |  | -3.8889
1976-03-10 18:00 | 480 |  | -3.8889
1976-03-10 19:00 | 480 |  | -5
1976-03-10 20:00 | 480 |  | -5.5556
1976-03-10 21:00 | 480 |  | -6.6667
1976-03-10 22:00 | 480 |  | -7.2222
1976-03-10 23:00 | 480 |  | -7.2222
1976-03-11 | 480 |  | -7.7778
1976-03-11 01:00 | 480 |  | -7.2222
1976-03-11 02:00 | 480 |  | -6.1111
1976-03-11 03:00 | 480 |  | -7.7778
1976-03-11 04:00 | 480 |  | -7.2222
1976-03-11 05:00 | 480 |  | -7.2222
1976-03-11 06:00 | 480 |  | -7.7778
1976-03-11 07:00 | 480 |  | -11.6667
1976-03-11 08:00 | 480 |  | -12.7778
1976-03-11 09:00 | 480 |  | -14.4444
1976-03-11 10:00 | 480 |  | -8.3333
1976-03-11 11:00 | 480 |  | -5
1976-03-11 12:00 | 480 |  | -3.8889
1976-03-11 13:00 | 480 |  | -3.3333
1976-03-11 14:00 | 480 |  | -2.7778
1976-03-11 15:00 | 480 |  | -2.2222
1976-03-11 16:00 | 480 |  | 2.2222
1976-03-11 17:00 | 480 |  | -3.3333
1976-03-11 18:00 | 480 |  | -3.8889
1976-03-11 19:00 | 480 |  | -6.6667
1976-03-11 20:00 | 480 |  | -8.8889
1976-03-11 21:00 | 480 |  | -13.8889
1976-03-11 22:00 | 480 |  | -18.8889
1976-03-11 23:00 | 480 |  | -20
1976-03-12 | 480 |  | -21.6667
1976-03-12 01:00 | 480 |  | -22.7778
1976-03-12 02:00 | 480 |  | -22.7778
1976-03-12 03:00 | 480 |  | -22.7778
1976-03-12 04:00 | 480 |  | -22.7778
1976-03-12 05:00 | 480 |  | -22.7778
1976-03-12 06:00 | 480 |  | -22.7778
1976-03-12 07:00 | 480 |  | -21.6667
1976-03-12 08:00 | 480 |  | -18.3333
1976-03-12 09:00 | 480 |  | -13.8889
1976-03-12 10:00 | 480 |  | -12.2222
1976-03-12 11:00 | 480 |  | -10.5556
1976-03-12 12:00 | 480 |  | -9.4444
1976-03-12 13:00 | 480 |  | -7.7778
1976-03-12 14:00 | 480 |  | -6.6667
1976-03-12 15:00 | 480 |  | -6.1111
1976-03-12 16:00 | 480 |  | -6.1111
1976-03-12 17:00 | 480 |  | -6.1111
1976-03-12 18:00 | 480 |  | -6.1111
1976-03-12 19:00 | 480 |  | -6.6667
1976-03-12 20:00 | 480 |  | -6.6667
1976-03-12 21:00 | 480 |  | -7.2222
1976-03-12 22:00 | 480 |  | -7.7778
1976-03-12 23:00 | 480 |  | -7.7778
1976-03-13 | 480 |  | -7.7778
1976-03-13 01:00 | 480 |  | -7.7778
1976-03-13 02:00 | 480 |  | -7.7778
1976-03-13 03:00 | 480 |  | -7.7778
1976-03-13 04:00 | 480 |  | -7.7778
1976-03-13 05:00 | 480 |  | -7.2222
1976-03-13 06:00 | 480 |  | -7.2222
1976-03-13 07:00 | 480 |  | -7.2222
1976-03-13 08:00 | 480 |  | -7.2222
1976-03-13 09:00 | 480 |  | -6.6667
1976-03-13 10:00 | 480 |  | -6.6667
1976-03-13 11:00 | 480 |  | -6.1111
1976-03-13 12:00 | 480 |  | -6.1111
1976-03-13 13:00 | 480 |  | -6.1111
1976-03-13 14:00 | 480 |  | -6.1111
1976-03-13 15:00 | 480 |  | -5.5556
1976-03-13 16:00 | 480 |  | -5.5556
1976-03-13 17:00 | 480 |  | -5
1976-03-13 18:00 | 480 |  | -4.4444
1976-03-13 19:00 | 480 |  | -6.6667
1976-03-13 20:00 | 480 |  | -6.6667
1976-03-13 21:00 | 480 |  | -7.2222
1976-03-13 22:00 | 480 |  | -10
1976-03-13 23:00 | 480 |  | -10.5556
1976-03-14 | 480 |  | -17.7778
1976-03-14 01:00 | 480 |  | -21.6667
1976-03-14 02:00 | 480 |  | -23.8889
1976-03-14 03:00 | 480 |  | -25
1976-03-14 04:00 | 480 |  | -26.6667
1976-03-14 05:00 | 480 |  | -28.8889
1976-03-14 06:00 | 480 |  | -28.8889
1976-03-14 07:00 | 480 |  | -28.8889
1976-03-14 08:00 | 480 |  | -29.4444
1976-03-14 09:00 | 480 |  | -28.8889
1976-03-14 10:00 | 480 |  | -18.8889
1976-03-14 11:00 | 480 |  | -13.3333
1976-03-14 12:00 | 480 |  | -10.5556
1976-03-14 13:00 | 480 |  | -8.3333
1976-03-14 14:00 | 480 |  | -6.6667
1976-03-14 15:00 | 480 |  | -5
1976-03-14 16:00 | 480 |  | -5.5556
1976-03-14 17:00 | 480 |  | -5.5556
1976-03-14 18:00 | 480 |  | -6.6667
1976-03-14 19:00 | 480 |  | -8.3333
1976-03-14 20:00 | 480 |  | -11.1111
1976-03-14 21:00 | 480 |  | -13.3333
1976-03-14 22:00 | 480 |  | -11.6667
1976-03-14 23:00 | 480 |  | -11.6667
1976-03-15 | 480 |  | -11.6667
1976-03-15 01:00 | 480 |  | -11.6667
1976-03-15 02:00 | 480 |  | -11.6667
1976-03-15 03:00 | 480 |  | -11.6667
1976-03-15 04:00 | 480 |  | -12.2222
1976-03-15 05:00 | 480 |  | -12.2222
1976-03-15 06:00 | 480 |  | -12.2222
1976-03-15 07:00 | 480 |  | -12.2222
1976-03-15 08:00 | 480 |  | -11.1111
1976-03-15 09:00 | 480 |  | -11.1111
1976-03-15 10:00 | 480 |  | -7.7778
1976-03-15 11:00 | 480 |  | -6.6667
1976-03-15 12:00 | 480 |  | -3.8889
1976-03-15 13:00 | 479.1667 |  | -2.7778
1976-03-15 14:00 | 478.3333 |  | -2.2222
1976-03-15 15:00 | 477.5 |  | -2.2222
1976-03-15 16:00 | 476.6667 |  | -2.2222
1976-03-15 17:00 | 475.8333 |  | -2.2222
1976-03-15 18:00 | 475 |  | -2.2222
1976-03-15 19:00 | 474.1667 |  | -3.3333
1976-03-15 20:00 | 473.3333 |  | -3.8889
1976-03-15 21:00 | 472.5 |  | -4.4444
1976-03-15 22:00 | 471.6667 |  | -5
1976-03-15 23:00 | 470.8333 |  | -7.2222
1976-03-16 | 470 |  | -8.3333
1976-03-16 01:00 | 469.1667 |  | -10
1976-03-16 02:00 | 468.3333 |  | -10
1976-03-16 03:00 | 467.5 |  | -10
1976-03-16 04:00 | 466.6667 |  | -10
1976-03-16 05:00 | 465.8333 |  | -10
1976-03-16 06:00 | 465 |  | -10
1976-03-16 07:00 | 464.1667 |  | -10
1976-03-16 08:00 | 463.3333 |  | -10
1976-03-16 09:00 | 462.5 |  | -8.3333
1976-03-16 10:00 | 461.6667 |  | -8.3333
1976-03-16 11:00 | 460.8333 |  | -8.3333
1976-03-16 12:00 | 460 |  | -7.2222
1976-03-16 13:00 | 460 |  | -6.4815
1976-03-16 14:00 | 460 |  | -5
1976-03-16 15:00 | 460 |  | -3.8889
1976-03-16 16:00 | 460 |  | -4.4444
1976-03-16 17:00 | 460 |  | -4.4444
1976-03-16 18:00 | 460 |  | -5.5556
1976-03-16 19:00 | 460 |  | -7.2222
1976-03-16 20:00 | 460 |  | -11.6667
1976-03-16 21:00 | 460 |  | -13.8889
1976-03-16 22:00 | 460 |  | -17.2222
1976-03-16 23:00 | 460 |  | -18.8889
1976-03-17 | 460 |  | -18.8889
1976-03-17 01:00 | 460 |  | -21.6667
1976-03-17 02:00 | 460 |  | -22.2222
1976-03-17 03:00 | 460 |  | -23.3333
1976-03-17 04:00 | 460 |  | -22.7778
1976-03-17 05:00 | 460 |  | -21.6667
1976-03-17 06:00 | 460 |  | -21.1111
1976-03-17 07:00 | 460 |  | -21.6667
1976-03-17 08:00 | 460 |  | -21.1111
1976-03-17 09:00 | 460 |  | -20
1976-03-17 10:00 | 460 |  | -16.1111
1976-03-17 11:00 | 460 |  | -13.3333
1976-03-17 12:00 | 460 |  | -11.1111
1976-03-17 13:00 | 460 |  | -8.3333
1976-03-17 14:00 | 460 |  | -6.6667
1976-03-17 15:00 | 460 |  | -5.5556
1976-03-17 16:00 | 460 |  | -5.5556
1976-03-17 17:00 | 460 |  | -6.1111
1976-03-17 18:00 | 460 |  | -6.1111
1976-03-17 19:00 | 460 |  | -6.6667
1976-03-17 20:00 | 460 |  | -7.2222
1976-03-17 21:00 | 460 |  | -7.2222
1976-03-17 22:00 | 460 |  | -7.7778
1976-03-17 23:00 | 460 |  | -8.3333
1976-03-18 | 460 |  | -8.8889
1976-03-18 01:00 | 460 |  | -8.8889
1976-03-18 02:00 | 460 |  | -9.4444
1976-03-18 03:00 | 460 |  | -9.4444
1976-03-18 04:00 | 460 |  | -9.4444
1976-03-18 05:00 | 460 |  | -9.4444
1976-03-18 06:00 | 460 |  | -9.4444
1976-03-18 07:00 | 460 |  | -9.4444
1976-03-18 08:00 | 460 |  | -9.4444
1976-03-18 09:00 | 460 |  | -8.8889
1976-03-18 10:00 | 460 |  | -7.7778
1976-03-18 11:00 | 460 |  | -6.6667
1976-03-18 12:00 | 460 |  | -6.1111
1976-03-18 13:00 | 460 |  | -5
1976-03-18 14:00 | 460 |  | -4.4444
1976-03-18 15:00 | 460 |  | -4.4444
1976-03-18 16:00 | 460 |  | -4.4444
1976-03-18 17:00 | 460 |  | -3.8889
1976-03-18 18:00 | 460 |  | -4.4444
1976-03-18 19:00 | 460 |  | -5
1976-03-18 20:00 | 460 |  | -5.5556
1976-03-18 21:00 | 460 |  | -5.5556
1976-03-18 22:00 | 460 |  | -6.1111
1976-03-18 23:00 | 460 |  | -6.6667
1976-03-19 | 460 |  | -7.2222
1976-03-19 01:00 | 460 |  | -6.6667
1976-03-19 02:00 | 460 |  | -6.6667
1976-03-19 03:00 | 460 |  | -6.1111
1976-03-19 04:00 | 460 |  | -5.5556
1976-03-19 05:00 | 460 |  | -6.6667
1976-03-19 06:00 | 460 |  | -6.6667
1976-03-19 07:00 | 460 |  | -6.6667
1976-03-19 08:00 | 460 |  | -10
1976-03-19 09:00 | 460 |  | -11.1111
1976-03-19 10:00 | 460 |  | -3.8889
1976-03-19 11:00 | 460 |  | -3.3333
1976-03-19 12:00 | 460 |  | -0.55556
1976-03-19 13:00 | 460 |  | 0.55556
1976-03-19 14:00 | 460 |  | 1.6667
1976-03-19 15:00 | 460 |  | 1.1111
1976-03-19 16:00 | 460 |  | 1.1111
1976-03-19 17:00 | 460 |  | 0.55556
1976-03-19 18:00 | 460 |  | 0.55556
1976-03-19 19:00 | 460 |  | -1.6667
1976-03-19 20:00 | 460 |  | -3.8889
1976-03-19 21:00 | 460 |  | -6.6667
1976-03-19 22:00 | 460 |  | -8.3333
1976-03-19 23:00 | 460 |  | -9.4444
1976-03-20 | 460 |  | -8.3333
1976-03-20 01:00 | 460 |  | -11.1111
1976-03-20 02:00 | 460 |  | -12.2222
1976-03-20 03:00 | 460 |  | -10.5556
1976-03-20 04:00 | 460 |  | -10.5556
1976-03-20 05:00 | 460 |  | -10.5556
1976-03-20 06:00 | 460 |  | -12.7778
1976-03-20 07:00 | 460 |  | -11.6667
1976-03-20 08:00 | 460 |  | -10.5556
1976-03-20 09:00 | 460 |  | -7.7778
1976-03-20 10:00 | 460 |  | -6.1111
1976-03-20 11:00 | 460 |  | -5
1976-03-20 12:00 | 460 |  | -2.7778
1976-03-20 13:00 | 460 |  | 1.1111
1976-03-20 14:00 | 460 |  | 1.6667
1976-03-20 15:00 | 460 |  | 1.6667
1976-03-20 16:00 | 460 |  | 2.2222
1976-03-20 17:00 | 460 |  | 0.55556
1976-03-20 18:00 | 460 |  | 1.1111
1976-03-20 19:00 | 460 |  | -1.6667
1976-03-20 20:00 | 460 |  | -2.7778
1976-03-20 21:00 | 460 |  | -3.8889
1976-03-20 22:00 | 460 |  | -3.8889
1976-03-20 23:00 | 460 |  | -4.4444
1976-03-21 | 460 |  | -4.4444
1976-03-21 01:00 | 460 |  | -4.4444
1976-03-21 02:00 | 460 |  | -3.8889
1976-03-21 03:00 | 460 |  | -4.4444
1976-03-21 04:00 | 460 |  | -5.5556
1976-03-21 05:00 | 460 |  | -6.1111
1976-03-21 06:00 | 460 |  | -5
1976-03-21 07:00 | 460 |  | -5
1976-03-21 08:00 | 460 |  | -6.1111
1976-03-21 09:00 | 460 |  | -5.5556
1976-03-21 10:00 | 460 |  | -2.7778
1976-03-21 11:00 | 460 |  | -1.1111
1976-03-21 12:00 | 460 |  | 0.55556
1976-03-21 13:00 | 460 |  | 3.3333
1976-03-21 14:00 | 460 |  | 3.8889
1976-03-21 15:00 | 460 |  | 4.4444
1976-03-21 16:00 | 460 |  | 3.8889
1976-03-21 17:00 | 460 |  | 3.3333
1976-03-21 18:00 | 460 |  | 3.3333
1976-03-21 19:00 | 460 |  | 1.6667
1976-03-21 20:00 | 460 |  | 0.55556
1976-03-21 21:00 | 460 |  | -4.4444
1976-03-21 22:00 | 460 |  | -8.3333
1976-03-21 23:00 | 460 |  | -9.4444
1976-03-22 | 460 |  | -10.5556
1976-03-22 01:00 | 460 |  | -11.1111
1976-03-22 02:00 | 460 |  | -11.6667
1976-03-22 03:00 | 460 |  | -10
1976-03-22 04:00 | 460 |  | -10
1976-03-22 05:00 | 460 |  | -12.2222
1976-03-22 06:00 | 460 |  | -14.4444
1976-03-22 07:00 | 460 |  | -14.4444
1976-03-22 08:00 | 460 |  | -15
1976-03-22 09:00 | 460 |  | -12.2222
1976-03-22 10:00 | 460 |  | -5
1976-03-22 11:00 | 460 |  | -3.8889
1976-03-22 12:00 | 460 |  | 0.55556
1976-03-22 13:00 | 460 |  | 2.2222
1976-03-22 14:00 | 460 |  | 3.3333
1976-03-22 15:00 | 460 |  | 2.7778
1976-03-22 16:00 | 460 |  | 2.7778
1976-03-22 17:00 | 460 |  | 2.2222
1976-03-22 18:00 | 460 |  | 1.1111
1976-03-22 19:00 | 460 |  | -0.55556
1976-03-22 20:00 | 460 |  | -1.6667
1976-03-22 21:00 | 460 |  | -2.2222
1976-03-22 22:00 | 460 |  | -3.3333
1976-03-22 23:00 | 460 |  | -3.3333
1976-03-23 | 460 |  | -3.8889
1976-03-23 01:00 | 460 |  | -2.7778
1976-03-23 02:00 | 460 |  | -2.7778
1976-03-23 03:00 | 460 |  | -2.7778
1976-03-23 04:00 | 460 |  | -2.7778
1976-03-23 05:00 | 460 |  | -2.7778
1976-03-23 06:00 | 460 |  | -2.7778
1976-03-23 07:00 | 460 |  | -4.4444
1976-03-23 08:00 | 460 |  | -3.8889
1976-03-23 09:00 | 460 |  | -2.2222
1976-03-23 10:00 | 460 |  | -1.1111
1976-03-23 11:00 | 460 |  | 1.6667
1976-03-23 12:00 | 460 |  | 2.2222
1976-03-23 13:00 | 460 |  | 3.3333
1976-03-23 14:00 | 460 |  | 3.3333
1976-03-23 15:00 | 460 |  | 2.7778
1976-03-23 16:00 | 460 |  | 3.3333
1976-03-23 17:00 | 460 |  | 3.8889
1976-03-23 18:00 | 460 |  | 3.3333
1976-03-23 19:00 | 460 |  | 2.2222
1976-03-23 20:00 | 460 |  | 0.55556
1976-03-23 21:00 | 460 |  | -1.1111
1976-03-23 22:00 | 460 |  | -1.6667
1976-03-23 23:00 | 460 |  | -2.7778
1976-03-24 | 460 |  | -1.6667
1976-03-24 01:00 | 460 |  | -2.7778
1976-03-24 02:00 | 460 |  | -3.8889
1976-03-24 03:00 | 460 |  | -3.8889
1976-03-24 04:00 | 460 |  | -2.2222
1976-03-24 05:00 | 460 |  | -2.2222
1976-03-24 06:00 | 460 |  | -2.2222
1976-03-24 07:00 | 460 |  | -2.7778
1976-03-24 08:00 | 460 |  | -1.6667
1976-03-24 09:00 | 460 |  | -1.6667
1976-03-24 10:00 | 460 |  | -1.1111
1976-03-24 11:00 | 460 |  | -0.55556
1976-03-24 12:00 | 460 |  | 0.55556
1976-03-24 13:00 | 460 |  | 0.55556
1976-03-24 14:00 | 460 |  | 1.1111
1976-03-24 15:00 | 460 |  | 1.6667
1976-03-24 16:00 | 460 |  | 1.1111
1976-03-24 17:00 | 460 |  | 0.55556
1976-03-24 18:00 | 460 |  | 0.55556
1976-03-24 19:00 | 460 |  | -0.55556
1976-03-24 20:00 | 460 |  | -1.6667
1976-03-24 21:00 | 460 |  | -3.8889
1976-03-24 22:00 | 460 |  | -2.2222
1976-03-24 23:00 | 460 |  | -1.6667
1976-03-25 | 460 |  | -1.6667
1976-03-25 01:00 | 460 |  | -1.6667
1976-03-25 02:00 | 460 |  | -2.2222
1976-03-25 03:00 | 460 |  | -2.7778
1976-03-25 04:00 | 460 |  | -3.3333
1976-03-25 05:00 | 460 |  | -3.8889
1976-03-25 06:00 | 460 |  | -3.8889
1976-03-25 07:00 | 460 |  | -3.8889
1976-03-25 08:00 | 460 |  | -3.8889
1976-03-25 09:00 | 460 |  | -4.4444
1976-03-25 10:00 | 460 |  | -4.4444
1976-03-25 11:00 | 460 |  | -3.8889
1976-03-25 12:00 | 460 |  | -3.3333
1976-03-25 13:00 | 460 |  | -3.3333
1976-03-25 14:00 | 460 |  | -2.7778
1976-03-25 15:00 | 460 |  | -2.2222
1976-03-25 16:00 | 460 |  | -2.7778
1976-03-25 17:00 | 460 |  | -3.3333
1976-03-25 18:00 | 460 |  | -3.3333
1976-03-25 19:00 | 460 |  | -5
1976-03-25 20:00 | 460 |  | -10
1976-03-25 21:00 | 460 |  | -13.8889
1976-03-25 22:00 | 460 |  | -15
1976-03-25 23:00 | 460 |  | -16.1111
1976-03-26 | 460 |  | -15.5556
1976-03-26 01:00 | 460 |  | -13.8889
1976-03-26 02:00 | 460 |  | -13.3333
1976-03-26 03:00 | 460 |  | -13.8889
1976-03-26 04:00 | 460 |  | -15
1976-03-26 05:00 | 460 |  | -17.2222
1976-03-26 06:00 | 460 |  | -17.2222
1976-03-26 07:00 | 460 |  | -15.5556
1976-03-26 08:00 | 460 |  | -12.2222
1976-03-26 09:00 | 460 |  | -11.1111
1976-03-26 10:00 | 460 |  | -7.2222
1976-03-26 11:00 | 460 |  | -5
1976-03-26 12:00 | 460 |  | -3.8889
1976-03-26 13:00 | 460 |  | -3.3333
1976-03-26 14:00 | 460 |  | -2.2222
1976-03-26 15:00 | 460 |  | -1.6667
1976-03-26 16:00 | 460 |  | -2.2222
1976-03-26 17:00 | 460 |  | -3.3333
1976-03-26 18:00 | 460 |  | -4.4444
1976-03-26 19:00 | 460 |  | -4.4444
1976-03-26 20:00 | 460 |  | -4.4444
1976-03-26 21:00 | 460 |  | -4.4444
1976-03-26 22:00 | 460 |  | -5.5556
1976-03-26 23:00 | 460 |  | -6.6667
1976-03-27 | 460 |  | -7.2222
1976-03-27 01:00 | 460 |  | -7.2222
1976-03-27 02:00 | 460 |  | -7.2222
1976-03-27 03:00 | 460 |  | -7.7778
1976-03-27 04:00 | 460 |  | -7.7778
1976-03-27 05:00 | 460 |  | -7.7778
1976-03-27 06:00 | 460 |  | -8.3333
1976-03-27 07:00 | 460 |  | -7.7778
1976-03-27 08:00 | 460 |  | -6.6667
1976-03-27 09:00 | 460 |  | -5.5556
1976-03-27 10:00 | 460 |  | -3.3333
1976-03-27 11:00 | 460 |  | -1.6667
1976-03-27 12:00 | 460 |  | -0.55556
1976-03-27 13:00 | 460 |  | 2.7778
1976-03-27 14:00 | 460 |  | 3.3333
1976-03-27 15:00 | 460 |  | 3.3333
1976-03-27 16:00 | 460 |  | 3.8889
1976-03-27 17:00 | 460 |  | 3.3333
1976-03-27 18:00 | 460 |  | 2.2222
1976-03-27 19:00 | 460 |  | 0
1976-03-27 20:00 | 460 |  | -0.55556
1976-03-27 21:00 | 460 |  | -2.7778
1976-03-27 22:00 | 460 |  | -3.3333
1976-03-27 23:00 | 460 |  | -3.8889
1976-03-28 | 460 |  | -3.8889
1976-03-28 01:00 | 460 |  | -6.6667
1976-03-28 02:00 | 460 |  | -9.4444
1976-03-28 03:00 | 460 |  | -12.2222
1976-03-28 04:00 | 460 |  | -8.3333
1976-03-28 05:00 | 460 |  | -10.5556
1976-03-28 06:00 | 460 |  | -11.6667
1976-03-28 07:00 | 460 |  | -14.4444
1976-03-28 08:00 | 460 |  | -14.4444
1976-03-28 09:00 | 460 |  | -12.2222
1976-03-28 10:00 | 460 |  | -5
1976-03-28 11:00 | 460 |  | -1.6667
1976-03-28 12:00 | 460 |  | 0.55556
1976-03-28 13:00 | 460 |  | 0.55556
1976-03-28 14:00 | 460 |  | 0.55556
1976-03-28 15:00 | 460 |  | 2.2222
1976-03-28 16:00 | 460 |  | 1.6667
1976-03-28 17:00 | 460 |  | 0.55556
1976-03-28 18:00 | 460 |  | -1.1111
1976-03-28 19:00 | 460 |  | -1.6667
1976-03-28 20:00 | 460 |  | -2.7778
1976-03-28 21:00 | 460 |  | -7.2222
1976-03-28 22:00 | 460 |  | -9.4444
1976-03-28 23:00 | 460 |  | -11.1111
1976-03-29 | 460 |  | -12.7778
1976-03-29 01:00 | 460 |  | -13.8889
1976-03-29 02:00 | 460 |  | -14.4444
1976-03-29 03:00 | 460 |  | -15
1976-03-29 04:00 | 460 |  | -15
1976-03-29 05:00 | 460 |  | -16.1111
1976-03-29 06:00 | 460 |  | -17.7778
1976-03-29 07:00 | 460 |  | -18.8889
1976-03-29 08:00 | 460 |  | -16.1111
1976-03-29 09:00 | 460 |  | -7.7778
1976-03-29 10:00 | 460 |  | -4.4444
1976-03-29 11:00 | 460 |  | -1.1111
1976-03-29 12:00 | 460 |  | 0.55556
1976-03-29 13:00 | 460 |  | 0.55556
1976-03-29 14:00 | 460 |  | 0
1976-03-29 15:00 | 460 |  | 0
1976-03-29 16:00 | 460 |  | 0
1976-03-29 17:00 | 460 |  | -1.1111
1976-03-29 18:00 | 460 |  | -2.2222
1976-03-29 19:00 | 460 |  | -3.8889
1976-03-29 20:00 | 460 |  | -5
1976-03-29 21:00 | 460 |  | -6.1111
1976-03-29 22:00 | 460 |  | -7.2222
1976-03-29 23:00 | 460 |  | -7.7778
1976-03-30 | 460 |  | -9.4444
1976-03-30 01:00 | 460 |  | -10.5556
1976-03-30 02:00 | 460 |  | -10.5556
1976-03-30 03:00 | 460 |  | -10.5556
1976-03-30 04:00 | 460 |  | -10.5556
1976-03-30 05:00 | 460 |  | -10.5556
1976-03-30 06:00 | 460 |  | -10.5556
1976-03-30 07:00 | 460 |  | -21.6667
1976-03-30 08:00 | 460 |  | -20.5556
1976-03-30 09:00 | 460 |  | -12.2222
1976-03-30 10:00 | 460 |  | -10.5556
1976-03-30 11:00 | 460 |  | -7.7778
1976-03-30 12:00 | 460 |  | -6.1111
1976-03-30 13:00 | 460 |  | -6.1111
1976-03-30 14:00 | 460 |  | -2.7778
1976-03-30 15:00 | 460 |  | -4.4444
1976-03-30 16:00 | 460 |  | -4.4444
1976-03-30 17:00 | 460 |  | -4.4444
1976-03-30 18:00 | 460 |  | -4.4444
1976-03-30 19:00 | 460 |  | -5
1976-03-30 20:00 | 460 |  | -11.6667
1976-03-30 21:00 | 460 |  | -13.8889
1976-03-30 22:00 | 460 |  | -15.5556
1976-03-30 23:00 | 460 |  | -16.6667
1976-03-31 | 460 |  | -19.4444
1976-03-31 01:00 | 460 |  | -19.4444
1976-03-31 02:00 | 460 |  | -18.3333
1976-03-31 03:00 | 460 |  | -13.8889
1976-03-31 04:00 | 460 |  | -13.8889
1976-03-31 05:00 | 460 |  | -13.8889
1976-03-31 06:00 | 460 |  | -12.2222
1976-03-31 07:00 | 460 |  | -12.2222
1976-03-31 08:00 | 460 |  | -8.3333
1976-03-31 09:00 | 460 |  | -7.2222
1976-03-31 10:00 | 460 |  | -6.1111
1976-03-31 11:00 | 460 |  | -5
1976-03-31 12:00 | 460 |  | -3.8889
1976-03-31 13:00 | 460 |  | -2.7778
1976-03-31 14:00 | 460 |  | -1.6667
1976-03-31 15:00 | 460 |  | -1.1111
1976-03-31 16:00 | 460 |  | -0.55556
1976-03-31 17:00 | 460 |  | -0.55556
1976-03-31 18:00 | 460 |  | 0
1976-03-31 19:00 | 460 |  | -0.55556
1976-03-31 20:00 | 460 |  | -1.1111
1976-03-31 21:00 | 460 |  | -1.1111
1976-03-31 22:00 | 460 |  | -1.1111
1976-03-31 23:00 | 460 |  | -1.6667
1976-04-01 | 460 |  | -1.6667
1976-04-01 01:00 | 460 |  | -1.6667
1976-04-01 02:00 | 460 |  | -1.1111
1976-04-01 03:00 | 460 |  | -1.1111
1976-04-01 04:00 | 460 |  | -1.1111
1976-04-01 05:00 | 460 |  | -1.1111
1976-04-01 06:00 | 460 |  | -3.3333
1976-04-01 07:00 | 460 |  | -2.7778
1976-04-01 08:00 | 460 |  | -5
1976-04-01 09:00 | 460 |  | -3.3333
1976-04-01 10:00 | 460 |  | -0.55556
1976-04-01 11:00 | 460 |  | 4.4444
1976-04-01 12:00 | 460 |  | 5
1976-04-01 13:00 | 460 |  | 6.1111
1976-04-01 14:00 | 460 |  | 7.2222
1976-04-01 15:00 | 460 |  | 6.6667
1976-04-01 16:00 | 460 |  | 6.1111
1976-04-01 17:00 | 460 |  | 5.5556
1976-04-01 18:00 | 460 |  | 6.1111
1976-04-01 19:00 | 460 |  | 5.5556
1976-04-01 20:00 | 460 |  | 3.8889
1976-04-01 21:00 | 460 |  | 1.1111
1976-04-01 22:00 | 460 |  | 2.2222
1976-04-01 23:00 | 460 |  | 0.55556
1976-04-02 | 460 |  | 0
1976-04-02 01:00 | 460 |  | -2.2222
1976-04-02 02:00 | 460 |  | -2.7778
1976-04-02 03:00 | 460 |  | -5
1976-04-02 04:00 | 460 |  | -5
1976-04-02 05:00 | 460 |  | -5.5556
1976-04-02 06:00 | 460 |  | -5
1976-04-02 07:00 | 460 |  | -4.4444
1976-04-02 08:00 | 460 |  | -4.4444
1976-04-02 09:00 | 460 |  | -0.55556
1976-04-02 10:00 | 460 |  | 1.6667
1976-04-02 11:00 | 460 |  | 1.6667
1976-04-02 12:00 | 460 |  | 3.3333
1976-04-02 13:00 | 460 |  | 3.8889
1976-04-02 14:00 | 460 |  | 4.4444
1976-04-02 15:00 | 460 |  | 4.4444
1976-04-02 16:00 | 460 |  | 5
1976-04-02 17:00 | 460 |  | 4.4444
1976-04-02 18:00 | 460 |  | 3.8889
1976-04-02 19:00 | 460 |  | 3.3333
1976-04-02 20:00 | 460 |  | 2.7778
1976-04-02 21:00 | 460 |  | 2.7778
1976-04-02 22:00 | 460 |  | 2.2222
1976-04-02 23:00 | 460 |  | 1.6667
1976-04-03 | 460 |  | 1.1111
1976-04-03 01:00 | 460 |  | 0
1976-04-03 02:00 | 460 |  | 0.55556
1976-04-03 03:00 | 460 |  | 0.55556
1976-04-03 04:00 | 460 |  | 0.55556
1976-04-03 05:00 | 460 |  | -0.55556
1976-04-03 06:00 | 460 |  | -1.1111
1976-04-03 07:00 | 460 |  | -1.1111
1976-04-03 08:00 | 460 |  | -0.55556
1976-04-03 09:00 | 460 |  | 3.8889
1976-04-03 10:00 | 460 |  | 4.4444
1976-04-03 11:00 | 460 |  | 4.4444
1976-04-03 12:00 | 460 |  | 7.2222
1976-04-03 13:00 | 460 |  | 4.4444
1976-04-03 14:00 | 460 |  | 3.8889
1976-04-03 15:00 | 460 |  | 3.8889
1976-04-03 16:00 | 460 |  | 7.2222
1976-04-03 17:00 | 460 |  | 6.1111
1976-04-03 18:00 | 460 |  | 5
1976-04-03 19:00 | 460 |  | 3.8889
1976-04-03 20:00 | 460 |  | 2.2222
1976-04-03 21:00 | 460 |  | 1.6667
1976-04-03 22:00 | 460 |  | 0
1976-04-03 23:00 | 460 |  | -1.1111
1976-04-04 | 460 |  | -3.8889
1976-04-04 01:00 | 460 |  | -5
1976-04-04 02:00 | 460 |  | -3.3333
1976-04-04 03:00 | 460 |  | -2.7778
1976-04-04 04:00 | 460 |  | -3.8889
1976-04-04 05:00 | 460 |  | -4.4444
1976-04-04 06:00 | 460 |  | -5.5556
1976-04-04 07:00 | 460 |  | -5.5556
1976-04-04 08:00 | 460 |  | -5
1976-04-04 09:00 | 460 |  | -3.8889
1976-04-04 10:00 | 460 |  | -0.55556
1976-04-04 11:00 | 460 |  | 1.6667
1976-04-04 12:00 | 460 |  | 2.7778
1976-04-04 13:00 | 460 |  | 3.8889
1976-04-04 14:00 | 460 |  | 4.4444
1976-04-04 15:00 | 460 |  | 3.8889
1976-04-04 16:00 | 460 |  | 6.1111
1976-04-04 17:00 | 460 |  | 1.6667
1976-04-04 18:00 | 460 |  | 1.1111
1976-04-04 19:00 | 460 |  | 0.55556
1976-04-04 20:00 | 460 |  | -2.2222
1976-04-04 21:00 | 460 |  | -3.8889
1976-04-04 22:00 | 460 |  | -6.6667
1976-04-04 23:00 | 460 |  | -7.7778
1976-04-05 | 460 |  | -7.2222
1976-04-05 01:00 | 460 |  | -7.7778
1976-04-05 02:00 | 460 |  | -8.3333
1976-04-05 03:00 | 460 |  | -9.4444
1976-04-05 04:00 | 460 |  | -9.4444
1976-04-05 05:00 | 460 |  | -10.5556
1976-04-05 06:00 | 460 |  | -11.6667
1976-04-05 07:00 | 460 |  | -12.2222
1976-04-05 08:00 | 460 |  | -6.1111
1976-04-05 09:00 | 460 |  | -1.6667
1976-04-05 10:00 | 460 |  | 1.1111
1976-04-05 11:00 | 460 |  | 3.3333
1976-04-05 12:00 | 460 |  | 3.8889
1976-04-05 13:00 | 460 |  | 4.4444
1976-04-05 14:00 | 460 |  | 5.5556
1976-04-05 15:00 | 460 |  | 3.8889
1976-04-05 16:00 | 460 |  | 3.8889
1976-04-05 17:00 | 460 |  | 5.5556
1976-04-05 18:00 | 460 |  | 2.7778
1976-04-05 19:00 | 460 |  | 4.4444
1976-04-05 20:00 | 460 |  | 2.7778
1976-04-05 21:00 | 460 |  | -2.2222
1976-04-05 22:00 | 460 |  | -5
1976-04-05 23:00 | 460 |  | -6.6667
1976-04-06 | 460 |  | -8.8889
1976-04-06 01:00 | 460 |  | -9.4444
1976-04-06 02:00 | 460 |  | -9.4444
1976-04-06 03:00 | 460 |  | -9.4444
1976-04-06 04:00 | 460 |  | -9.4444
1976-04-06 05:00 | 460 |  | -9.4444
1976-04-06 06:00 | 460 |  | -9.4444
1976-04-06 07:00 | 460 |  | -15
1976-04-06 08:00 | 460 |  | -9.4444
1976-04-06 09:00 | 460 |  | -3.8889
1976-04-06 10:00 | 460 |  | -3.8889
1976-04-06 11:00 | 460 |  | -1.6667
1976-04-06 12:00 | 460 |  | 0.55556
1976-04-06 13:00 | 460 |  | 2.7778
1976-04-06 14:00 | 460 |  | 4.4444
1976-04-06 15:00 | 460 |  | 5.5556
1976-04-06 16:00 | 460 |  | 5
1976-04-06 17:00 | 460 |  | 5.5556
1976-04-06 18:00 | 460 |  | 3.8889
1976-04-06 19:00 | 460 |  | 2.2222
1976-04-06 20:00 | 460 |  | 1.6667
1976-04-06 21:00 | 460 |  | -3.8889
1976-04-06 22:00 | 460 |  | -6.1111
1976-04-06 23:00 | 460 |  | -7.7778
1976-04-07 | 460 |  | -8.8889
1976-04-07 01:00 | 460 |  | -9.4444
1976-04-07 02:00 | 460 |  | -10.5556
1976-04-07 03:00 | 460 |  | -10.5556
1976-04-07 04:00 | 460 |  | -13.3333
1976-04-07 05:00 | 460 |  | -13.3333
1976-04-07 06:00 | 460 |  | -13.8889
1976-04-07 07:00 | 460 |  | -13.8889
1976-04-07 08:00 | 460 |  | -7.2222
1976-04-07 09:00 | 460 |  | -4.4444
1976-04-07 10:00 | 460 |  | -1.6667
1976-04-07 11:00 | 460 |  | 0.55556
1976-04-07 12:00 | 460 |  | 1.6667
1976-04-07 13:00 | 460 |  | 3.8889
1976-04-07 14:00 | 460 |  | 3.8889
1976-04-07 15:00 | 460 |  | 3.3333
1976-04-07 16:00 | 460 |  | 2.7778
1976-04-07 17:00 | 460 |  | 2.2222
1976-04-07 18:00 | 460 |  | 2.2222
1976-04-07 19:00 | 460 |  | 1.1111
1976-04-07 20:00 | 460 |  | 1.1111
1976-04-07 21:00 | 460 |  | 0
1976-04-07 22:00 | 460 |  | -1.1111
1976-04-07 23:00 | 460 |  | -1.1111
1976-04-08 | 460 |  | -1.6667
1976-04-08 01:00 | 460 |  | -1.6667
1976-04-08 02:00 | 460 |  | -1.6667
1976-04-08 03:00 | 460 |  | -2.2222
1976-04-08 04:00 | 460 |  | -3.3333
1976-04-08 05:00 | 460 |  | -3.8889
1976-04-08 06:00 | 460 |  | -2.7778
1976-04-08 07:00 | 460 |  | -2.7778
1976-04-08 08:00 | 460 |  | 0
1976-04-08 09:00 | 460 |  | -1.1111
1976-04-08 10:00 | 460 |  | 0
1976-04-08 11:00 | 460 |  | 1.6667
1976-04-08 12:00 | 460 |  | 3.3333
1976-04-08 13:00 | 460 |  | 4.4444
1976-04-08 14:00 | 460 |  | 4.4444
1976-04-08 15:00 | 460 |  | 5.5556
1976-04-08 16:00 | 460 |  | 5
1976-04-08 17:00 | 460 |  | 4.4444
1976-04-08 18:00 | 460 |  | 5
1976-04-08 19:00 | 460 |  | 4.4444
1976-04-08 20:00 | 460 |  | 2.7778
1976-04-08 21:00 | 460 |  | 2.7778
1976-04-08 22:00 | 460 |  | 2.2222
1976-04-08 23:00 | 460 |  | 1.6667
1976-04-09 | 460 |  | 0.55556
1976-04-09 01:00 | 460 |  | 0.55556
1976-04-09 02:00 | 460 |  | 0.55556
1976-04-09 03:00 | 460 |  | -1.6667
1976-04-09 04:00 | 460 |  | -1.1111
1976-04-09 05:00 | 460 |  | -1.1111
1976-04-09 06:00 | 460 |  | -1.6667
1976-04-09 07:00 | 460 |  | -1.1111
1976-04-09 08:00 | 460 |  | -0.55556
1976-04-09 09:00 | 460 |  | 1.6667
1976-04-09 10:00 | 460 |  | 3.8889
1976-04-09 11:00 | 460 |  | 4.4444
1976-04-09 12:00 | 460 |  | 5
1976-04-09 13:00 | 460 |  | 6.6667
1976-04-09 14:00 | 460 |  | 7.2222
1976-04-09 15:00 | 460 |  | 7.2222
1976-04-09 16:00 | 460 |  | 8.3333
1976-04-09 17:00 | 460 |  | 7.2222
1976-04-09 18:00 | 460 |  | 5.5556
1976-04-09 19:00 | 460 |  | 5.5556
1976-04-09 20:00 | 460 |  | 3.3333
1976-04-09 21:00 | 460 |  | 3.3333
1976-04-09 22:00 | 460 |  | 1.6667
1976-04-09 23:00 | 460 |  | 1.6667
1976-04-10 | 460 |  | 2.7778
1976-04-10 01:00 | 460 |  | 2.7778
1976-04-10 02:00 | 460 |  | 0.55556
1976-04-10 03:00 | 460 |  | 0.55556
1976-04-10 04:00 | 460 |  | 1.1111
1976-04-10 05:00 | 460 |  | 0.55556
1976-04-10 06:00 | 460 |  | -1.1111
1976-04-10 07:00 | 460 |  | -0.55556
1976-04-10 08:00 | 460 |  | 0
1976-04-10 09:00 | 460 |  | 1.6667
1976-04-10 10:00 | 460 |  | 3.3333
1976-04-10 11:00 | 460 |  | 5
1976-04-10 12:00 | 460 |  | 5
1976-04-10 13:00 | 461.6667 |  | 5.5556
1976-04-10 14:00 | 463.3333 |  | 5.5556
1976-04-10 15:00 | 465 |  | 6.1111
1976-04-10 16:00 | 466.6667 |  | 5.5556
1976-04-10 17:00 | 468.3333 |  | 3.8889
1976-04-10 18:00 | 470 |  | 2.7778
1976-04-10 19:00 | 471.6667 |  | 3.3333
1976-04-10 20:00 | 473.3333 |  | 3.3333
1976-04-10 21:00 | 475 |  | 2.2222
1976-04-10 22:00 | 476.6667 |  | 2.2222
1976-04-10 23:00 | 478.3333 |  | 0.55556
1976-04-11 | 480 |  | 1.1111
1976-04-11 01:00 | 481.6667 |  | 0.55556
1976-04-11 02:00 | 483.3333 |  | -0.55556
1976-04-11 03:00 | 485 |  | -0.55556
1976-04-11 04:00 | 486.6667 |  | -0.55556
1976-04-11 05:00 | 488.3333 |  | -1.1111
1976-04-11 06:00 | 490 |  | -1.6667
1976-04-11 07:00 | 491.6667 |  | -1.1111
1976-04-11 08:00 | 493.3333 |  | 0
1976-04-11 09:00 | 495 |  | 1.1111
1976-04-11 10:00 | 496.6667 |  | 2.7778
1976-04-11 11:00 | 498.3333 |  | 4.4444
1976-04-11 12:00 | 500 |  | 5
1976-04-11 13:00 | 500 |  | 6.1111
1976-04-11 14:00 | 500 |  | 6.6667
1976-04-11 15:00 | 500 |  | 7.2222
1976-04-11 16:00 | 500 |  | 7.2222
1976-04-11 17:00 | 500 |  | 5.5556
1976-04-11 18:00 | 500 |  | 4.4444
1976-04-11 19:00 | 500 |  | 3.3333
1976-04-11 20:00 | 500 |  | 2.7778
1976-04-11 21:00 | 500 |  | 0.55556
1976-04-11 22:00 | 500 |  | 2.2222
1976-04-11 23:00 | 500 |  | 1.1111
1976-04-12 | 500 |  | 1.1111
1976-04-12 01:00 | 500 |  | -0.55556
1976-04-12 02:00 | 500 |  | 0
1976-04-12 03:00 | 500 |  | 0
1976-04-12 04:00 | 500 |  | -1.6667
1976-04-12 05:00 | 500 |  | -0.55556
1976-04-12 06:00 | 500 |  | 0
1976-04-12 07:00 | 500 |  | 0
1976-04-12 08:00 | 500 |  | 0
1976-04-12 09:00 | 500 |  | 2.2222
1976-04-12 10:00 | 500 |  | 2.7778
1976-04-12 11:00 | 500 |  | 3.3333
1976-04-12 12:00 | 500 |  | 3.8889
1976-04-12 13:00 | 500 |  | 3.8889
1976-04-12 14:00 | 500 |  | 3.8889
1976-04-12 15:00 | 500 |  | 3.8889
1976-04-12 16:00 | 500 |  | 3.8889
1976-04-12 17:00 | 500 |  | 3.3333
1976-04-12 18:00 | 500 |  | 2.7778
1976-04-12 19:00 | 500 |  | 1.6667
1976-04-12 20:00 | 500 |  | 0.55556
1976-04-12 21:00 | 500 |  | 0.55556
1976-04-12 22:00 | 500 |  | 0.55556
1976-04-12 23:00 | 500 |  | 0
1976-04-13 | 500 |  | 0
1976-04-13 01:00 | 500 |  | -0.55556
1976-04-13 02:00 | 500 |  | -0.55556
1976-04-13 03:00 | 500 |  | -0.55556
1976-04-13 04:00 | 500 |  | -0.55556
1976-04-13 05:00 | 500 |  | -0.55556
1976-04-13 06:00 | 500 |  | -0.55556
1976-04-13 07:00 | 500 |  | -1.1111
1976-04-13 08:00 | 500 |  | -0.55556
1976-04-13 09:00 | 500 |  | -0.55556
1976-04-13 10:00 | 500 |  | 0
1976-04-13 11:00 | 500 |  | 0
1976-04-13 12:00 | 500 |  | 1.1111
1976-04-13 13:00 | 500 |  | 2.2222
1976-04-13 14:00 | 500 |  | 2.7778
1976-04-13 15:00 | 500 |  | 3.3333
1976-04-13 16:00 | 500 |  | 3.3333
1976-04-13 17:00 | 500 |  | 4.4444
1976-04-13 18:00 | 500 |  | 3.8889
1976-04-13 19:00 | 500 |  | 3.3333
1976-04-13 20:00 | 500 |  | 2.2222
1976-04-13 21:00 | 500 |  | 1.1111
1976-04-13 22:00 | 500 |  | 0.55556
1976-04-13 23:00 | 500 |  | -0.55556
1976-04-14 | 500 |  | -1.1111
1976-04-14 01:00 | 500 |  | -1.6667
1976-04-14 02:00 | 500 |  | -1.6667
1976-04-14 03:00 | 500 |  | -2.2222
1976-04-14 04:00 | 500 |  | -2.7778
1976-04-14 05:00 | 500 |  | -2.7778
1976-04-14 06:00 | 500 |  | -3.3333
1976-04-14 07:00 | 500 |  | -3.8889
1976-04-14 08:00 | 500 |  | -2.2222
1976-04-14 09:00 | 500 |  | -0.55556
1976-04-14 10:00 | 500 |  | 0.55556
1976-04-14 11:00 | 500 |  | 1.1111
1976-04-14 12:00 | 500 |  | 1.1111
1976-04-14 13:00 | 500 |  | 1.6667
1976-04-14 14:00 | 500 |  | 2.2222
1976-04-14 15:00 | 500 |  | 2.7778
1976-04-14 16:00 | 500 |  | 2.7778
1976-04-14 17:00 | 500 |  | 3.3333
1976-04-14 18:00 | 500 |  | 1.6667
1976-04-14 19:00 | 500 |  | 0.55556
1976-04-14 20:00 | 500 |  | 0
1976-04-14 21:00 | 500 |  | -2.2222
1976-04-14 22:00 | 500 |  | -3.8889
1976-04-14 23:00 | 500 |  | -5.5556
1976-04-15 | 500 |  | -7.2222
1976-04-15 01:00 | 500 |  | -9.4444
1976-04-15 02:00 | 500 |  | -11.1111
1976-04-15 03:00 | 500 |  | -12.2222
1976-04-15 04:00 | 500 |  | -12.7778
1976-04-15 05:00 | 500 |  | -12.7778
1976-04-15 06:00 | 500 |  | -13.8889
1976-04-15 07:00 | 500 |  | -13.8889
1976-04-15 08:00 | 500 |  | -11.1111
1976-04-15 09:00 | 500 |  | -5.5556
1976-04-15 10:00 | 500 |  | -3.3333
1976-04-15 11:00 | 500 |  | -1.6667
1976-04-15 12:00 | 500 |  | -0.55556
1976-04-15 13:00 | 504.1667 |  | 0.55556
1976-04-15 14:00 | 508.3333 |  | 1.1111
1976-04-15 15:00 | 512.5 |  | 1.6667
1976-04-15 16:00 | 516.6667 |  | 1.1111
1976-04-15 17:00 | 520.8333 |  | 1.1111
1976-04-15 18:00 | 525 |  | 1.6667
1976-04-15 19:00 | 529.1667 |  | 1.1111
1976-04-15 20:00 | 533.3333 |  | -1.1111
1976-04-15 21:00 | 537.5 |  | -1.6667
1976-04-15 22:00 | 541.6667 |  | -2.7778
1976-04-15 23:00 | 545.8333 |  | -3.3333
1976-04-16 | 550 |  | -3.3333
1976-04-16 01:00 | 554.1667 |  | -3.3333
1976-04-16 02:00 | 558.3333 |  | -3.8889
1976-04-16 03:00 | 562.5 |  | -3.3333
1976-04-16 04:00 | 566.6667 |  | -3.3333
1976-04-16 05:00 | 570.8333 |  | -3.8889
1976-04-16 06:00 | 575 |  | -3.8889
1976-04-16 07:00 | 579.1667 |  | -3.8889
1976-04-16 08:00 | 583.3333 |  | -2.2222
1976-04-16 09:00 | 587.5 |  | -0.55556
1976-04-16 10:00 | 591.6667 |  | 0.55556
1976-04-16 11:00 | 595.8333 |  | 1.6667
1976-04-16 12:00 | 600 |  | 1.6667
1976-04-16 13:00 | 600 |  | 3.3333
1976-04-16 14:00 | 600 |  | 4.4444
1976-04-16 15:00 | 600 |  | 5
1976-04-16 16:00 | 600 |  | 5.5556
1976-04-16 17:00 | 600 |  | 5.5556
1976-04-16 18:00 | 600 |  | 5
1976-04-16 19:00 | 600 |  | 4.4444
1976-04-16 20:00 | 600 |  | 2.7778
1976-04-16 21:00 | 600 |  | 1.1111
1976-04-16 22:00 | 600 |  | 1.1111
1976-04-16 23:00 | 600 |  | 1.1111
1976-04-17 | 600 |  | 1.1111
1976-04-17 01:00 | 600 |  | 1.1111
1976-04-17 02:00 | 600 |  | 1.1111
1976-04-17 03:00 | 600 |  | 1.1111
1976-04-17 04:00 | 600 |  | 1.1111
1976-04-17 05:00 | 600 |  | 1.1111
1976-04-17 06:00 | 600 |  | 1.1111
1976-04-17 07:00 | 600 |  | -6.6667
1976-04-17 08:00 | 600 |  | -2.7778
1976-04-17 09:00 | 600 |  | -0.55556
1976-04-17 10:00 | 600 |  | 1.1111
1976-04-17 11:00 | 600 |  | 1.6667
1976-04-17 12:00 | 600 |  | 2.7778
1976-04-17 13:00 | 600 |  | 5.5556
1976-04-17 14:00 | 600 |  | 7.2222
1976-04-17 15:00 | 600 |  | 7.2222
1976-04-17 16:00 | 600 |  | 7.7778
1976-04-17 17:00 | 600 |  | 8.3333
1976-04-17 18:00 | 600 |  | 7.7778
1976-04-17 19:00 | 600 |  | 7.2222
1976-04-17 20:00 | 600 |  | 5.5556
1976-04-17 21:00 | 600 |  | 1.6667
1976-04-17 22:00 | 600 |  | 1.6667
1976-04-17 23:00 | 600 |  | 1.6667
1976-04-18 | 600 |  | -3.8889
1976-04-18 01:00 | 600 |  | -3.8889
1976-04-18 02:00 | 600 |  | -3.8889
1976-04-18 03:00 | 600 |  | -7.2222
1976-04-18 04:00 | 600 |  | -7.2222
1976-04-18 05:00 | 600 |  | -6.6667
1976-04-18 06:00 | 600 |  | -6.6667
1976-04-18 07:00 | 600 |  | -6.6667
1976-04-18 08:00 | 600 |  | -0.55556
1976-04-18 09:00 | 600 |  | 2.7778
1976-04-18 10:00 | 600 |  | 3.8889
1976-04-18 11:00 | 600 |  | 5
1976-04-18 12:00 | 600 |  | 6.6667
1976-04-18 13:00 | 600 |  | 7.7778
1976-04-18 14:00 | 600 |  | 7.2222
1976-04-18 15:00 | 600 |  | 7.7778
1976-04-18 16:00 | 600 |  | 7.7778
1976-04-18 17:00 | 600 |  | 7.7778
1976-04-18 18:00 | 600 |  | 6.6667
1976-04-18 19:00 | 600 |  | 7.2222
1976-04-18 20:00 | 600 |  | 5.5556
1976-04-18 21:00 | 600 |  | 3.8889
1976-04-18 22:00 | 600 |  | 2.7778
1976-04-18 23:00 | 600 |  | 1.1111
1976-04-19 | 600 |  | -1.1111
1976-04-19 01:00 | 600 |  | -2.2222
1976-04-19 02:00 | 600 |  | -2.2222
1976-04-19 03:00 | 600 |  | 0
1976-04-19 04:00 | 600 |  | 0
1976-04-19 05:00 | 600 |  | -2.2222
1976-04-19 06:00 | 600 |  | -2.7778
1976-04-19 07:00 | 600 |  | -2.2222
1976-04-19 08:00 | 600 |  | 0.55556
1976-04-19 09:00 | 600 |  | 2.7778
1976-04-19 10:00 | 600 |  | 3.3333
1976-04-19 11:00 | 600 |  | 4.4444
1976-04-19 12:00 | 600 |  | 7.2222
1976-04-19 13:00 | 600 |  | 8.8889
1976-04-19 14:00 | 600 |  | 8.8889
1976-04-19 15:00 | 600 |  | 10
1976-04-19 16:00 | 600 |  | 10
1976-04-19 17:00 | 600 |  | 8.3333
1976-04-19 18:00 | 600 |  | 7.7778
1976-04-19 19:00 | 600 |  | 7.2222
1976-04-19 20:00 | 600 |  | 5.5556
1976-04-19 21:00 | 600 |  | 4.4444
1976-04-19 22:00 | 600 |  | 3.3333
1976-04-19 23:00 | 600 |  | 2.7778
1976-04-20 | 600 |  | 2.2222
1976-04-20 01:00 | 600 |  | 1.6667
1976-04-20 02:00 | 600 |  | 1.6667
1976-04-20 03:00 | 600 |  | 1.6667
1976-04-20 04:00 | 600 |  | 1.6667
1976-04-20 05:00 | 600 |  | 1.6667
1976-04-20 06:00 | 600 |  | 1.6667
1976-04-20 07:00 | 600 |  | -1.1111
1976-04-20 08:00 | 600 |  | -0.55556
1976-04-20 09:00 | 600 |  | -0.55556
1976-04-20 10:00 | 600 |  | 1.6667
1976-04-20 11:00 | 600 |  | 2.2222
1976-04-20 12:00 | 600 |  | 2.2222
1976-04-20 13:00 | 604.1667 |  | 3.3333
1976-04-20 14:00 | 608.3333 |  | 3.3333
1976-04-20 15:00 | 612.5 |  | 5.5556
1976-04-20 16:00 | 616.6667 |  | 5
1976-04-20 17:00 | 620.8333 |  | 5
1976-04-20 18:00 | 625 |  | 4.4444
1976-04-20 19:00 | 629.1667 |  | 3.8889
1976-04-20 20:00 | 633.3333 |  | 3.8889
1976-04-20 21:00 | 637.5 |  | 2.2222
1976-04-20 22:00 | 641.6667 |  | 2.2222
1976-04-20 23:00 | 645.8333 |  | 0
1976-04-21 | 650 |  | -1.6667
1976-04-21 01:00 | 654.1667 |  | -2.2222
1976-04-21 02:00 | 658.3333 |  | -1.9444
1976-04-21 03:00 | 662.5 |  | -1.6667
1976-04-21 04:00 | 666.6667 |  | -1.6667
1976-04-21 05:00 | 670.8333 |  | -1.6667
1976-04-21 06:00 | 675 |  | -1.6667
1976-04-21 07:00 | 679.1667 |  | -1.1111
1976-04-21 08:00 | 683.3333 |  | -0.55556
1976-04-21 09:00 | 687.5 |  | 1.1111
1976-04-21 10:00 | 691.6667 |  | 1.6667
1976-04-21 11:00 | 695.8333 |  | 2.7778
1976-04-21 12:00 | 700 |  | 3.8889
1976-04-21 13:00 | 700 |  | 5
1976-04-21 14:00 | 700 |  | 5.5556
1976-04-21 15:00 | 700 |  | 4.4444
1976-04-21 16:00 | 700 |  | 3.3333
1976-04-21 17:00 | 700 |  | 3.3333
1976-04-21 18:00 | 700 |  | 3.3333
1976-04-21 19:00 | 700 |  | 3.3333
1976-04-21 20:00 | 700 |  | 2.7778
1976-04-21 21:00 | 700 |  | 2.2222
1976-04-21 22:00 | 700 |  | 0.55556
1976-04-21 23:00 | 700 |  | -0.55556
1976-04-22 | 700 |  | -0.55556
1976-04-22 01:00 | 700 |  | -1.1111
1976-04-22 02:00 | 700 |  | -0.55556
1976-04-22 03:00 | 700 |  | -0.55556
1976-04-22 04:00 | 700 |  | -0.55556
1976-04-22 05:00 | 700 |  | -1.1111
1976-04-22 06:00 | 700 |  | -1.1111
1976-04-22 07:00 | 700 |  | 0.55556
1976-04-22 08:00 | 700 |  | 2.2222
1976-04-22 09:00 | 700 |  | 3.3333
1976-04-22 10:00 | 700 |  | 3.8889
1976-04-22 11:00 | 700 |  | 3.3333
1976-04-22 12:00 | 700 |  | 4.4444
1976-04-22 13:00 | 700 |  | 4.4444
1976-04-22 14:00 | 700 |  | 5
1976-04-22 15:00 | 700 |  | 5.5556
1976-04-22 16:00 | 700 |  | 7.2222
1976-04-22 17:00 | 700 |  | 6.6667
1976-04-22 18:00 | 700 |  | 6.6667
1976-04-22 19:00 | 700 |  | 6.1111
1976-04-22 20:00 | 700 |  | 4.4444
1976-04-22 21:00 | 700 |  | 2.7778
1976-04-22 22:00 | 700 |  | 0.55556
1976-04-22 23:00 | 700 |  | -0.55556
1976-04-23 | 700 |  | -1.6667
1976-04-23 01:00 | 700 |  | -2.7778
1976-04-23 02:00 | 700 |  | -3.3333
1976-04-23 03:00 | 700 |  | -3.8889
1976-04-23 04:00 | 700 |  | -4.4444
1976-04-23 05:00 | 700 |  | -6.6667
1976-04-23 06:00 | 700 |  | -6.1111
1976-04-23 07:00 | 700 |  | -2.7778
1976-04-23 08:00 | 700 |  | 0
1976-04-23 09:00 | 700 |  | 2.2222
1976-04-23 10:00 | 700 |  | 2.2222
1976-04-23 11:00 | 700 |  | 4.4444
1976-04-23 12:00 | 700 |  | 5.5556
1976-04-23 13:00 | 700 |  | 8.3333
1976-04-23 14:00 | 700 |  | 8.8889
1976-04-23 15:00 | 700 |  | 10
1976-04-23 16:00 | 700 |  | 9.4444
1976-04-23 17:00 | 700 |  | 9.4444
1976-04-23 18:00 | 700 |  | 8.8889
1976-04-23 19:00 | 700 |  | 7.7778
1976-04-23 20:00 | 700 |  | 6.9444
1976-04-23 21:00 | 700 |  | 6.1111
1976-04-23 22:00 | 700 |  | 2.2222
1976-04-23 23:00 | 700 |  | -1.1111
1976-04-24 | 700 |  | -2.7778
1976-04-24 01:00 | 700 |  | -3.3333
1976-04-24 02:00 | 700 |  | -3.8889
1976-04-24 03:00 | 700 |  | -4.4444
1976-04-24 04:00 | 700 |  | -5
1976-04-24 05:00 | 700 |  | -5
1976-04-24 06:00 | 700 |  | -4.4444
1976-04-24 07:00 | 700 |  | -2.7778
1976-04-24 08:00 | 700 |  | -1.1111
1976-04-24 09:00 | 700 |  | 2.7778
1976-04-24 10:00 | 700 |  | 4.4444
1976-04-24 11:00 | 700 |  | 4.4444
1976-04-24 12:00 | 700 |  | 6.1111
1976-04-24 13:00 | 704.1667 |  | 6.1111
1976-04-24 14:00 | 708.3333 |  | 5.5556
1976-04-24 15:00 | 712.5 |  | 5
1976-04-24 16:00 | 716.6667 |  | 4.4444
1976-04-24 17:00 | 720.8333 |  | 2.7778
1976-04-24 18:00 | 725 |  | 1.1111
1976-04-24 19:00 | 729.1667 |  | 0
1976-04-24 20:00 | 733.3333 |  | -1.1111
1976-04-24 21:00 | 737.5 |  | -2.2222
1976-04-24 22:00 | 741.6667 |  | -2.7778
1976-04-24 23:00 | 745.8333 |  | -2.7778
1976-04-25 | 750 |  | -2.7778
1976-04-25 01:00 | 754.1667 |  | -3.3333
1976-04-25 02:00 | 758.3333 |  | -3.8889
1976-04-25 03:00 | 762.5 |  | -4.4444
1976-04-25 04:00 | 766.6667 |  | -4.4444
1976-04-25 05:00 | 770.8333 |  | -5
1976-04-25 06:00 | 775 |  | -5.5556
1976-04-25 07:00 | 779.1667 |  | -3.8889
1976-04-25 08:00 | 783.3333 |  | -2.7778
1976-04-25 09:00 | 787.5 |  | -1.6667
1976-04-25 10:00 | 791.6667 |  | -1.1111
1976-04-25 11:00 | 795.8333 |  | -1.1111
1976-04-25 12:00 | 800 |  | -0.55556
1976-04-25 13:00 | 800 |  | 0
1976-04-25 14:00 | 800 |  | 0
1976-04-25 15:00 | 800 |  | 0
1976-04-25 16:00 | 800 |  | 0.55556
1976-04-25 17:00 | 800 |  | 0
1976-04-25 18:00 | 800 |  | 0
1976-04-25 19:00 | 800 |  | 0
1976-04-25 20:00 | 800 |  | -0.55556
1976-04-25 21:00 | 800 |  | 0.55556
1976-04-25 22:00 | 800 |  | 0
1976-04-25 23:00 | 800 |  | 0
1976-04-26 | 800 |  | 0.55556
1976-04-26 01:00 | 800 |  | 0
1976-04-26 02:00 | 800 |  | 0
1976-04-26 03:00 | 800 |  | 0
1976-04-26 04:00 | 800 |  | 2.2222
1976-04-26 05:00 | 800 |  | 1.6667
1976-04-26 06:00 | 800 |  | 0.55556
1976-04-26 07:00 | 800 |  | 0.55556
1976-04-26 08:00 | 800 |  | 1.1111
1976-04-26 09:00 | 800 |  | 1.1111
1976-04-26 10:00 | 800 |  | 1.1111
1976-04-26 11:00 | 800 |  | 2.7778
1976-04-26 12:00 | 800 |  | 3.3333
1976-04-26 13:00 | 804.1667 |  | 3.3333
1976-04-26 14:00 | 808.3333 |  | 5.5556
1976-04-26 15:00 | 812.5 |  | 0
1976-04-26 16:00 | 816.6667 |  | 0
1976-04-26 17:00 | 820.8333 |  | 6.6667
1976-04-26 18:00 | 825 |  | 5.5556
1976-04-26 19:00 | 829.1667 |  | 4.4444
1976-04-26 20:00 | 833.3333 |  | 3.3333
1976-04-26 21:00 | 837.5 |  | 3.3333
1976-04-26 22:00 | 841.6667 |  | 3.8889
1976-04-26 23:00 | 845.8333 |  | 3.3333
1976-04-27 | 850 |  | 2.2222
1976-04-27 01:00 | 854.1667 |  | 1.6667
1976-04-27 02:00 | 858.3333 |  | 1.6667
1976-04-27 03:00 | 862.5 |  | 1.6667
1976-04-27 04:00 | 866.6667 |  | 1.6667
1976-04-27 05:00 | 870.8333 |  | 1.6667
1976-04-27 06:00 | 875 |  | 1.1111
1976-04-27 07:00 | 879.1667 |  | 1.6667
1976-04-27 08:00 | 883.3333 |  | 6.1111
1976-04-27 09:00 | 887.5 |  | 7.2222
1976-04-27 10:00 | 891.6667 |  | 7.7778
1976-04-27 11:00 | 895.8333 |  | 7.7778
1976-04-27 12:00 | 900 |  | 8.3333
1976-04-27 13:00 | 900 |  | 8.8889
1976-04-27 14:00 | 900 |  | 8.8889
1976-04-27 15:00 | 900 |  | 10
1976-04-27 16:00 | 900 |  | 10.5556
1976-04-27 17:00 | 900 |  | 9.4444
1976-04-27 18:00 | 900 |  | 10.5556
1976-04-27 19:00 | 900 |  | 10
1976-04-27 20:00 | 900 |  | 8.8889
1976-04-27 21:00 | 900 |  | 7.2222
1976-04-27 22:00 | 900 |  | 4.4444
1976-04-27 23:00 | 900 |  | 3.3333
1976-04-28 | 900 |  | 2.2222
1976-04-28 01:00 | 900 |  | 1.1111
1976-04-28 02:00 | 900 |  | 0.55556
1976-04-28 03:00 | 900 |  | -0.55556
1976-04-28 04:00 | 900 |  | -1.1111
1976-04-28 05:00 | 900 |  | -1.1111
1976-04-28 06:00 | 900 |  | -1.1111
1976-04-28 07:00 | 900 |  | 0.55556
1976-04-28 08:00 | 900 |  | 5
1976-04-28 09:00 | 900 |  | 8.3333
1976-04-28 10:00 | 900 |  | 8.8889
1976-04-28 11:00 | 900 |  | 11.1111
1976-04-28 12:00 | 900 |  | 12.7778
1976-04-28 13:00 | 904.1667 |  | 13.8889
1976-04-28 14:00 | 908.3333 |  | 13.3333
1976-04-28 15:00 | 912.5 |  | 13.3333
1976-04-28 16:00 | 916.6667 |  | 14.4444
1976-04-28 17:00 | 920.8333 |  | 14.4444
1976-04-28 18:00 | 925 |  | 14.4444
1976-04-28 19:00 | 929.1667 |  | 13.3333
1976-04-28 20:00 | 933.3333 |  | 10
1976-04-28 21:00 | 937.5 |  | 7.7778
1976-04-28 22:00 | 941.6667 |  | 3.8889
1976-04-28 23:00 | 945.8333 |  | 1.6667
1976-04-29 | 950 |  | 0.55556
1976-04-29 01:00 | 954.1667 |  | -0.55556
1976-04-29 02:00 | 958.3333 |  | -1.1111
1976-04-29 03:00 | 962.5 |  | -1.1111
1976-04-29 04:00 | 966.6667 |  | -2.2222
1976-04-29 05:00 | 970.8333 |  | -2.2222
1976-04-29 06:00 | 975 |  | -1.6667
1976-04-29 07:00 | 979.1667 |  | 2.2222
1976-04-29 08:00 | 983.3333 |  | 6.1111
1976-04-29 09:00 | 987.5 |  | 7.2222
1976-04-29 10:00 | 991.6667 |  | 8.3333
1976-04-29 11:00 | 995.8333 |  | 10
1976-04-29 12:00 | 1000 |  | 11.6667
1976-04-29 13:00 | 1004.1667 |  | 12.7778
1976-04-29 14:00 | 1008.3333 |  | 13.8889
1976-04-29 15:00 | 1012.5 |  | 13.3333
1976-04-29 16:00 | 1016.6667 |  | 13.3333
1976-04-29 17:00 | 1020.8333 |  | 13.3333
1976-04-29 18:00 | 1025 |  | 13.8889
1976-04-29 19:00 | 1029.1667 |  | 13.8889
1976-04-29 20:00 | 1033.3333 |  | 12.7778
1976-04-29 21:00 | 1037.5 |  | 8.8889
1976-04-29 22:00 | 1041.6667 |  | 5.5556
1976-04-29 23:00 | 1045.8333 |  | 2.2222
1976-04-30 | 1050 |  | 0
1976-04-30 01:00 | 1054.1667 |  | -0.55556
1976-04-30 02:00 | 1058.3333 |  | -1.1111
1976-04-30 03:00 | 1062.5 |  | -1.1111
1976-04-30 04:00 | 1066.6667 |  | -2.2222
1976-04-30 05:00 | 1070.8333 |  | -2.7778
1976-04-30 06:00 | 1075 |  | -3.8889
1976-04-30 07:00 | 1079.1667 |  | 2.7778
1976-04-30 08:00 | 1083.3333 |  | 7.2222
1976-04-30 09:00 | 1087.5 |  | 10.5556
1976-04-30 10:00 | 1091.6667 |  | 12.7778
1976-04-30 11:00 | 1095.8333 |  | 14.4444
1976-04-30 12:00 | 1100 |  | 14.4444
1976-04-30 13:00 | 1108.3333 |  | 14.4444
1976-04-30 14:00 | 1116.6667 |  | 14.4444
1976-04-30 15:00 | 1125 |  | 13.8889
1976-04-30 16:00 | 1133.3333 |  | 15.5556
1976-04-30 17:00 | 1141.6667 |  | 16.1111
1976-04-30 18:00 | 1150 |  | 13.8889
1976-04-30 19:00 | 1158.3333 |  | 15.5556
1976-04-30 20:00 | 1166.6667 |  | 13.8889
1976-04-30 21:00 | 1175 |  | 8.8889
1976-04-30 22:00 | 1183.3333 |  | 4.4444
1976-04-30 23:00 | 1191.6667 |  | 1.6667
1976-05-01 | 1200 |  | 1.1111
1976-05-01 01:00 | 1208.3333 |  | 0
1976-05-01 02:00 | 1216.6667 |  | -1.1111
1976-05-01 03:00 | 1225 |  | -1.6667
1976-05-01 04:00 | 1233.3333 |  | -2.2222
1976-05-01 05:00 | 1241.6667 |  | -2.2222
1976-05-01 06:00 | 1250 |  | -2.7778
1976-05-01 07:00 | 1258.3333 |  | 3.3333
1976-05-01 08:00 | 1266.6667 |  | 8.3333
1976-05-01 09:00 | 1275 |  | 10.5556
1976-05-01 10:00 | 1283.3333 |  | 12.7778
1976-05-01 11:00 | 1291.6667 |  | 13.3333
1976-05-01 12:00 | 1300 |  | 14.4444
1976-05-01 13:00 | 1308.3333 |  | 14.4444
1976-05-01 14:00 | 1316.6667 |  | 12.7778
1976-05-01 15:00 | 1325 |  | 13.8889
1976-05-01 16:00 | 1333.3333 |  | 13.8889
1976-05-01 17:00 | 1341.6667 |  | 15
1976-05-01 18:00 | 1350 |  | 14.4444
1976-05-01 19:00 | 1358.3333 |  | 12.7778
1976-05-01 20:00 | 1366.6667 |  | 12.2222
1976-05-01 21:00 | 1375 |  | 10
1976-05-01 22:00 | 1383.3333 |  | 8.8889
1976-05-01 23:00 | 1391.6667 |  | 7.2222
1976-05-02 | 1400 |  | 7.7778
1976-05-02 01:00 | 1408.3333 |  | 6.1111
1976-05-02 02:00 | 1416.6667 |  | 3.8889
1976-05-02 03:00 | 1425 |  | 3.8889
1976-05-02 04:00 | 1433.3333 |  | 2.7778
1976-05-02 05:00 | 1441.6667 |  | 2.2222
1976-05-02 06:00 | 1450 |  | 2.2222
1976-05-02 07:00 | 1458.3333 |  | 2.2222
1976-05-02 08:00 | 1466.6667 |  | 3.3333
1976-05-02 09:00 | 1475 |  | 4.4444
1976-05-02 10:00 | 1483.3333 |  | 6.1111
1976-05-02 11:00 | 1491.6667 |  | 7.7778
1976-05-02 12:00 | 1500 |  | 8.3333
1976-05-02 13:00 | 1508.3333 |  | 9.4444
1976-05-02 14:00 | 1516.6667 |  | 9.4444
1976-05-02 15:00 | 1525 |  | 10.5556
1976-05-02 16:00 | 1533.3333 |  | 11.6667
1976-05-02 17:00 | 1541.6667 |  | 11.6667
1976-05-02 18:00 | 1550 |  | 12.2222
1976-05-02 19:00 | 1558.3333 |  | 11.1111
1976-05-02 20:00 | 1566.6667 |  | 11.1111
1976-05-02 21:00 | 1575 |  | 7.2222
1976-05-02 22:00 | 1583.3333 |  | 5
1976-05-02 23:00 | 1591.6667 |  | 4.4444
1976-05-03 | 1600 |  | 2.2222
1976-05-03 01:00 | 1608.3333 |  | 2.2222
1976-05-03 02:00 | 1616.6667 |  | 1.6667
1976-05-03 03:00 | 1625 |  | 0.55556
1976-05-03 04:00 | 1633.3333 |  | 0.55556
1976-05-03 05:00 | 1641.6667 |  | 0.55556
1976-05-03 06:00 | 1650 |  | 1.1111
1976-05-03 07:00 | 1658.3333 |  | 6.1111
1976-05-03 08:00 | 1666.6667 |  | 7.2222
1976-05-03 09:00 | 1675 |  | 6.1111
1976-05-03 10:00 | 1683.3333 |  | 6.6667
1976-05-03 11:00 | 1691.6667 |  | 7.2222
1976-05-03 12:00 | 1700 |  | 8.3333
1976-05-03 13:00 | 1712.5 |  | 10.5556
1976-05-03 14:00 | 1725 |  | 12.7778
1976-05-03 15:00 | 1737.5 |  | 12.7778
1976-05-03 16:00 | 1750 |  | 12.7778
1976-05-03 17:00 | 1762.5 |  | 13.3333
1976-05-03 18:00 | 1775 |  | 12.2222
1976-05-03 19:00 | 1787.5 |  | 11.6667
1976-05-03 20:00 | 1800 |  | 10.5556
1976-05-03 21:00 | 1812.5 |  | 8.3333
1976-05-03 22:00 | 1825 |  | 9.4444
1976-05-03 23:00 | 1837.5 |  | 7.7778
1976-05-04 | 1850 |  | 7.2222
1976-05-04 01:00 | 1862.5 |  | 7.2222
1976-05-04 02:00 | 1875 |  | 7.2222
1976-05-04 03:00 | 1887.5 |  | 7.2222
1976-05-04 04:00 | 1900 |  | 7.2222
1976-05-04 05:00 | 1912.5 |  | 7.2222
1976-05-04 06:00 | 1925 |  | 3.3333
1976-05-04 07:00 | 1937.5 |  | 3.3333
1976-05-04 08:00 | 1950 |  | 4.4444
1976-05-04 09:00 | 1962.5 |  | 7.2222
1976-05-04 10:00 | 1975 |  | 6.6667
1976-05-04 11:00 | 1987.5 |  | 8.3333
1976-05-04 12:00 | 2000 |  | 10
1976-05-04 13:00 | 2016.6667 |  | 11.1111
1976-05-04 14:00 | 2033.3333 |  | 11.6667
1976-05-04 15:00 | 2050 |  | 8.3333
1976-05-04 16:00 | 2066.6667 |  | 7.7778
1976-05-04 17:00 | 2083.3333 |  | 6.6667
1976-05-04 18:00 | 2100 |  | 6.1111
1976-05-04 19:00 | 2116.6667 |  | 8.3333
1976-05-04 20:00 | 2133.3333 |  | 7.7778
1976-05-04 21:00 | 2150 |  | 6.6667
1976-05-04 22:00 | 2166.6667 |  | 4.4444
1976-05-04 23:00 | 2183.3333 |  | 2.7778
1976-05-05 | 2200 |  | 2.7778
1976-05-05 01:00 | 2216.6667 |  | 4.4444
1976-05-05 02:00 | 2233.3333 |  | 4.4444
1976-05-05 03:00 | 2250 |  | 3.3333
1976-05-05 04:00 | 2266.6667 |  | 1.6667
1976-05-05 05:00 | 2283.3333 |  | 1.6667
1976-05-05 06:00 | 2300 |  | 1.6667
1976-05-05 07:00 | 2316.6667 |  | 4.4444
1976-05-05 08:00 | 2333.3333 |  | 7.2222
1976-05-05 09:00 | 2350 |  | 8.3333
1976-05-05 10:00 | 2366.6667 |  | 9.4444
1976-05-05 11:00 | 2383.3333 |  | 10
1976-05-05 12:00 | 2400 |  | 11.1111
1976-05-05 13:00 | 2425 |  | 11.6667
1976-05-05 14:00 | 2450 |  | 11.1111
1976-05-05 15:00 | 2475 |  | 11.6667
1976-05-05 16:00 | 2500 |  | 11.6667
1976-05-05 17:00 | 2525 |  | 10
1976-05-05 18:00 | 2550 |  | 9.4444
1976-05-05 19:00 | 2575 |  | 10.5556
1976-05-05 20:00 | 2600 |  | 10
1976-05-05 21:00 | 2625 |  | 8.3333
1976-05-05 22:00 | 2650 |  | 6.6667
1976-05-05 23:00 | 2675 |  | 6.1111
1976-05-06 | 2700 |  | 3.8889
1976-05-06 01:00 | 2725 |  | 2.7778
1976-05-06 02:00 | 2750 |  | 1.6667
1976-05-06 03:00 | 2775 |  | 1.6667
1976-05-06 04:00 | 2800 |  | -0.55556
1976-05-06 05:00 | 2825 |  | -0.55556
1976-05-06 06:00 | 2850 |  | -0.55556
1976-05-06 07:00 | 2875 |  | 2.7778
1976-05-06 08:00 | 2900 |  | 3.8889
1976-05-06 09:00 | 2925 |  | 5
1976-05-06 10:00 | 2950 |  | 5
1976-05-06 11:00 | 2975 |  | 5
1976-05-06 12:00 | 3000 |  | 6.6667
1976-05-06 13:00 | 3020.8333 |  | 7.2222
1976-05-06 14:00 | 3041.6667 |  | 7.2222
1976-05-06 15:00 | 3062.5 |  | 7.7778
1976-05-06 16:00 | 3083.3333 |  | 8.3333
1976-05-06 17:00 | 3104.1667 |  | 9.4444
1976-05-06 18:00 | 3125 |  | 10
1976-05-06 19:00 | 3145.8333 |  | 10
1976-05-06 20:00 | 3166.6667 |  | 7.7778
1976-05-06 21:00 | 3187.5 |  | 6.1111
1976-05-06 22:00 | 3208.3333 |  | 5.5556
1976-05-06 23:00 | 3229.1667 |  | 3.3333
1976-05-07 | 3250 |  | 0.55556
1976-05-07 01:00 | 3270.8333 |  | -0.55556
1976-05-07 02:00 | 3291.6667 |  | -1.6667
1976-05-07 03:00 | 3312.5 |  | -1.1111
1976-05-07 04:00 | 3333.3333 |  | -1.6667
1976-05-07 05:00 | 3354.1667 |  | -2.2222
1976-05-07 06:00 | 3375 |  | -1.6667
1976-05-07 07:00 | 3395.8333 |  | 0
1976-05-07 08:00 | 3416.6667 |  | 3.8889
1976-05-07 09:00 | 3437.5 |  | 5
1976-05-07 10:00 | 3458.3333 |  | 7.2222
1976-05-07 11:00 | 3479.1667 |  | 8.3333
1976-05-07 12:00 | 3500 |  | 8.8889
1976-05-07 13:00 | 3541.6667 |  | 10
1976-05-07 14:00 | 3583.3333 |  | 10
1976-05-07 15:00 | 3625 |  | 10.5556
1976-05-07 16:00 | 3666.6667 |  | 10
1976-05-07 17:00 | 3708.3333 |  | 8.8889
1976-05-07 18:00 | 3750 |  | 6.6667
1976-05-07 19:00 | 3791.6667 |  | 6.1111
1976-05-07 20:00 | 3833.3333 |  | 6.1111
1976-05-07 21:00 | 3875 |  | 5.5556
1976-05-07 22:00 | 3916.6667 |  | 3.8889
1976-05-07 23:00 | 3958.3333 |  | 2.7778
1976-05-08 | 4000 |  | 2.7778
1976-05-08 01:00 | 4041.6667 |  | 2.2222
1976-05-08 02:00 | 4083.3333 |  | 1.6667
1976-05-08 03:00 | 4125 |  | 1.6667
1976-05-08 04:00 | 4166.6667 |  | 1.6667
1976-05-08 05:00 | 4208.3333 |  | 1.6667
1976-05-08 06:00 | 4250 |  | 1.6667
1976-05-08 07:00 | 4291.6667 |  | 4.4444
1976-05-08 08:00 | 4333.3333 |  | 5.5556
1976-05-08 09:00 | 4375 |  | 5.5556
1976-05-08 10:00 | 4416.6667 |  | 7.2222
1976-05-08 11:00 | 4458.3333 |  | 8.3333
1976-05-08 12:00 | 4500 |  | 10
1976-05-08 13:00 | 4520.8333 |  | 9.4444
1976-05-08 14:00 | 4541.6667 |  | 10
1976-05-08 15:00 | 4562.5 |  | 10
1976-05-08 16:00 | 4583.3333 |  | 12.7778
1976-05-08 17:00 | 4604.1667 |  | 13.8889
1976-05-08 18:00 | 4625 |  | 12.7778
1976-05-08 19:00 | 4645.8333 |  | 10.5556
1976-05-08 20:00 | 4666.6667 |  | 10
1976-05-08 21:00 | 4687.5 |  | 8.8889
1976-05-08 22:00 | 4708.3333 |  | 6.1111
1976-05-08 23:00 | 4729.1667 |  | 4.4444
1976-05-09 | 4750 |  | 1.1111
1976-05-09 01:00 | 4770.8333 |  | 0.55556
1976-05-09 02:00 | 4791.6667 |  | 3.8889
1976-05-09 03:00 | 4812.5 |  | 3.3333
1976-05-09 04:00 | 4833.3333 |  | 1.1111
1976-05-09 05:00 | 4854.1667 |  | 0
1976-05-09 06:00 | 4875 |  | 1.6667
1976-05-09 07:00 | 4895.8333 |  | 6.1111
1976-05-09 08:00 | 4916.6667 |  | 8.8889
1976-05-09 09:00 | 4937.5 |  | 10
1976-05-09 10:00 | 4958.3333 |  | 10.5556
1976-05-09 11:00 | 4979.1667 |  | 10.5556
1976-05-09 12:00 | 5000 |  | 11.6667
1976-05-09 13:00 | 4958.3333 |  | 12.7778
1976-05-09 14:00 | 4916.6667 |  | 12.2222
1976-05-09 15:00 | 4875 |  | 12.2222
1976-05-09 16:00 | 4833.3333 |  | 11.1111
1976-05-09 17:00 | 4791.6667 |  | 10
1976-05-09 18:00 | 4750 |  | 9.4444
1976-05-09 19:00 | 4708.3333 |  | 8.3333
1976-05-09 20:00 | 4666.6667 |  | 8.3333
1976-05-09 21:00 | 4625 |  | 7.7778
1976-05-09 22:00 | 4583.3333 |  | 7.2222
1976-05-09 23:00 | 4541.6667 |  | 6.6667
1976-05-10 | 4500 |  | 6.1111
1976-05-10 01:00 | 4458.3333 |  | 5.5556
1976-05-10 02:00 | 4416.6667 |  | 4.4444
1976-05-10 03:00 | 4375 |  | 3.3333
1976-05-10 04:00 | 4333.3333 |  | 2.7778
1976-05-10 05:00 | 4291.6667 |  | 2.2222
1976-05-10 06:00 | 4250 |  | 3.3333
1976-05-10 07:00 | 4208.3333 |  | 4.4444
1976-05-10 08:00 | 4166.6667 |  | 8.3333
1976-05-10 09:00 | 4125 |  | 8.3333
1976-05-10 10:00 | 4083.3333 |  | 11.1111
1976-05-10 11:00 | 4041.6667 |  | 11.1111
1976-05-10 12:00 | 4000 |  | 11.6667
1976-05-10 13:00 | 3979.1667 |  | 11.6667
1976-05-10 14:00 | 3958.3333 |  | 11.6667
1976-05-10 15:00 | 3937.5 |  | 11.6667
1976-05-10 16:00 | 3916.6667 |  | 11.6667
1976-05-10 17:00 | 3895.8333 |  | 10.5556
1976-05-10 18:00 | 3875 |  | 9.4444
1976-05-10 19:00 | 3854.1667 |  | 10.5556
1976-05-10 20:00 | 3833.3333 |  | 9.4444
1976-05-10 21:00 | 3812.5 |  | 8.3333
1976-05-10 22:00 | 3791.6667 |  | 6.6667
1976-05-10 23:00 | 3770.8333 |  | 4.4444
1976-05-11 | 3750 |  | 2.7778
1976-05-11 01:00 | 3729.1667 |  | 1.1111
1976-05-11 02:00 | 3708.3333 |  | 1.1111
1976-05-11 03:00 | 3687.5 |  | 1.1111
1976-05-11 04:00 | 3666.6667 |  | 1.1111
1976-05-11 05:00 | 3645.8333 |  | 1.1111
1976-05-11 06:00 | 3625 |  | 1.6667
1976-05-11 07:00 | 3604.1667 |  | 1.6667
1976-05-11 08:00 | 3583.3333 |  | 7.7778
1976-05-11 09:00 | 3562.5 |  | 8.3333
1976-05-11 10:00 | 3541.6667 |  | 10
1976-05-11 11:00 | 3520.8333 |  | 12.2222
1976-05-11 12:00 | 3500 |  | 12.7778
1976-05-11 13:00 | 3500 |  | 13.3333
1976-05-11 14:00 | 3500 |  | 13.8889
1976-05-11 15:00 | 3500 |  | 9.4444
1976-05-11 16:00 | 3500 |  | 5.5556
1976-05-11 17:00 | 3500 |  | 5
1976-05-11 18:00 | 3500 |  | 6.1111
1976-05-11 19:00 | 3500 |  | 6.1111
1976-05-11 20:00 | 3500 |  | 6.1111
1976-05-11 21:00 | 3500 |  | 5
1976-05-11 22:00 | 3500 |  | 4.4444
1976-05-11 23:00 | 3500 |  | 3.8889
1976-05-12 | 3500 |  | 4.4444
1976-05-12 01:00 | 3500 |  | 3.3333
1976-05-12 02:00 | 3500 |  | 1.6667
1976-05-12 03:00 | 3500 |  | 1.1111
1976-05-12 04:00 | 3500 |  | 0.55556
1976-05-12 05:00 | 3500 |  | 0.55556
1976-05-12 06:00 | 3500 |  | 0.55556
1976-05-12 07:00 | 3500 |  | 1.6667
1976-05-12 08:00 | 3500 |  | 3.3333
1976-05-12 09:00 | 3500 |  | 5.5556
1976-05-12 10:00 | 3500 |  | 6.6667
1976-05-12 11:00 | 3500 |  | 7.7778
1976-05-12 12:00 | 3500 |  | 8.8889
1976-05-12 13:00 | 3500 |  | 7.7778
1976-05-12 14:00 | 3500 |  | 10
1976-05-12 15:00 | 3500 |  | 10
1976-05-12 16:00 | 3500 |  | 10
1976-05-12 17:00 | 3500 |  | 6.6667
1976-05-12 18:00 | 3500 |  | 6.1111
1976-05-12 19:00 | 3500 |  | 3.8889
1976-05-12 20:00 | 3500 |  | 4.4444
1976-05-12 21:00 | 3500 |  | 5
1976-05-12 22:00 | 3500 |  | 3.8889
1976-05-12 23:00 | 3500 |  | 2.7778
1976-05-13 | 3500 |  | 2.2222
1976-05-13 01:00 | 3500 |  | 1.6667
1976-05-13 02:00 | 3500 |  | 1.6667
1976-05-13 03:00 | 3500 |  | 1.6667
1976-05-13 04:00 | 3500 |  | 1.6667
1976-05-13 05:00 | 3500 |  | 1.6667
1976-05-13 06:00 | 3500 |  | 1.6667
1976-05-13 07:00 | 3500 |  | 1.6667
1976-05-13 08:00 | 3500 |  | 2.7778
1976-05-13 09:00 | 3500 |  | 4.4444
1976-05-13 10:00 | 3500 |  | 4.4444
1976-05-13 11:00 | 3500 |  | 5
1976-05-13 12:00 | 3500 |  | 5.5556
1976-05-13 13:00 | 3479.1667 |  | 5
1976-05-13 14:00 | 3458.3333 |  | 6.1111
1976-05-13 15:00 | 3437.5 |  | 6.1111
1976-05-13 16:00 | 3416.6667 |  | 6.1111
1976-05-13 17:00 | 3395.8333 |  | 5
1976-05-13 18:00 | 3375 |  | 6.1111
1976-05-13 19:00 | 3354.1667 |  | 6.6667
1976-05-13 20:00 | 3333.3333 |  | 4.4444
1976-05-13 21:00 | 3312.5 |  | 2.7778
1976-05-13 22:00 | 3291.6667 |  | 2.7778
1976-05-13 23:00 | 3270.8333 |  | 1.6667
1976-05-14 | 3250 |  | 1.6667
1976-05-14 01:00 | 3229.1667 |  | 1.1111
1976-05-14 02:00 | 3208.3333 |  | 1.1111
1976-05-14 03:00 | 3187.5 |  | 1.1111
1976-05-14 04:00 | 3166.6667 |  | 1.1111
1976-05-14 05:00 | 3145.8333 |  | 1.1111
1976-05-14 06:00 | 3125 |  | 0.55556
1976-05-14 07:00 | 3104.1667 |  | 1.6667
1976-05-14 08:00 | 3083.3333 |  | 3.8889
1976-05-14 09:00 | 3062.5 |  | 5
1976-05-14 10:00 | 3041.6667 |  | 7.2222
1976-05-14 11:00 | 3020.8333 |  | 7.2222
1976-05-14 12:00 | 3000 |  | 7.7778
1976-05-14 13:00 | 2998.3333 |  | 8.3333
1976-05-14 14:00 | 2996.6667 |  | 7.7778
1976-05-14 15:00 | 2995 |  | 6.6667
1976-05-14 16:00 | 2993.3333 |  | 5.5556
1976-05-14 17:00 | 2991.6667 |  | 6.6667
1976-05-14 18:00 | 2990 |  | 8.3333
1976-05-14 19:00 | 2988.3333 |  | 8.8889
1976-05-14 20:00 | 2986.6667 |  | 7.2222
1976-05-14 21:00 | 2985 |  | 5.5556
1976-05-14 22:00 | 2983.3333 |  | 4.4444
1976-05-14 23:00 | 2981.6667 |  | 4.4444
1976-05-15 | 2980 |  | 3.3333
1976-05-15 01:00 | 2978.3333 |  | 2.7778
1976-05-15 02:00 | 2976.6667 |  | 2.7778
1976-05-15 03:00 | 2975 |  | 2.2222
1976-05-15 04:00 | 2973.3333 |  | 1.6667
1976-05-15 05:00 | 2971.6667 |  | 1.6667
1976-05-15 06:00 | 2970 |  | 1.6667
1976-05-15 07:00 | 2968.3333 |  | 2.2222
1976-05-15 08:00 | 2966.6667 |  | 3.3333
1976-05-15 09:00 | 2965 |  | 4.4444
1976-05-15 10:00 | 2963.3333 |  | 5.5556
1976-05-15 11:00 | 2961.6667 |  | 6.6667
1976-05-15 12:00 | 2960 |  | 7.2222
1976-05-15 13:00 | 2962.9167 |  | 9.4444
1976-05-15 14:00 | 2965.8333 |  | 10
1976-05-15 15:00 | 2968.75 |  | 11.1111
1976-05-15 16:00 | 2971.6667 |  | 10
1976-05-15 17:00 | 2974.5833 |  | 10
1976-05-15 18:00 | 2977.5 |  | 10
1976-05-15 19:00 | 2980.4167 |  | 8.8889
1976-05-15 20:00 | 2983.3333 |  | 9.4444
1976-05-15 21:00 | 2986.25 |  | 7.7778
1976-05-15 22:00 | 2989.1667 |  | 6.1111
1976-05-15 23:00 | 2992.0833 |  | 5.5556
1976-05-16 | 2995 |  | 6.1111
1976-05-16 01:00 | 2997.9167 |  | 5.5556
1976-05-16 02:00 | 3000.8333 |  | 4.4444
1976-05-16 03:00 | 3003.75 |  | 4.4444
1976-05-16 04:00 | 3006.6667 |  | 3.3333
1976-05-16 05:00 | 3009.5833 |  | 0
1976-05-16 06:00 | 3012.5 |  | 0
1976-05-16 07:00 | 3015.4167 |  | 4.4444
1976-05-16 08:00 | 3018.3333 |  | 5
1976-05-16 09:00 | 3021.25 |  | 7.2222
1976-05-16 10:00 | 3024.1667 |  | 8.3333
1976-05-16 11:00 | 3027.0833 |  | 9.4444
1976-05-16 12:00 | 3030 |  | 10
1976-05-16 13:00 | 3032.0833 |  | 11.1111
1976-05-16 14:00 | 3034.1667 |  | 11.1111
1976-05-16 15:00 | 3036.25 |  | 10.5556
1976-05-16 16:00 | 3038.3333 |  | 10.5556
1976-05-16 17:00 | 3040.4167 |  | 10.5556
1976-05-16 18:00 | 3042.5 |  | 11.6667
1976-05-16 19:00 | 3044.5833 |  | 11.1111
1976-05-16 20:00 | 3046.6667 |  | 10.5556
1976-05-16 21:00 | 3048.75 |  | 9.4444
1976-05-16 22:00 | 3050.8333 |  | 8.3333
1976-05-16 23:00 | 3052.9167 |  | 2.7778
1976-05-17 | 3055 |  | 0.55556
1976-05-17 01:00 | 3057.0833 |  | 0
1976-05-17 02:00 | 3059.1667 |  | -2.2222
1976-05-17 03:00 | 3061.25 |  | -2.2222
1976-05-17 04:00 | 3063.3333 |  | -2.7778
1976-05-17 05:00 | 3065.4167 |  | -2.2222
1976-05-17 06:00 | 3067.5 |  | -2.2222
1976-05-17 07:00 | 3069.5833 |  | 2.7778
1976-05-17 08:00 | 3071.6667 |  | 5
1976-05-17 09:00 | 3073.75 |  | 6.1111
1976-05-17 10:00 | 3075.8333 |  | 8.8889
1976-05-17 11:00 | 3077.9167 |  | 10
1976-05-17 12:00 | 3080 |  | 11.1111
1976-05-17 13:00 | 3099.5833 |  | 12.7778
1976-05-17 14:00 | 3119.1667 |  | 13.3333
1976-05-17 15:00 | 3138.75 |  | 13.3333
1976-05-17 16:00 | 3158.3333 |  | 13.3333
1976-05-17 17:00 | 3177.9167 |  | 13.3333
1976-05-17 18:00 | 3197.5 |  | 13.8889
1976-05-17 19:00 | 3217.0833 |  | 13.8889
1976-05-17 20:00 | 3236.6667 |  | 13.3333
1976-05-17 21:00 | 3256.25 |  | 12.2222
1976-05-17 22:00 | 3275.8333 |  | 8.3333
1976-05-17 23:00 | 3295.4167 |  | 6.1111
1976-05-18 | 3315 |  | 2.7778
1976-05-18 01:00 | 3334.5833 |  | 2.7778
1976-05-18 02:00 | 3354.1667 |  | 2.7778
1976-05-18 03:00 | 3373.75 |  | 2.7778
1976-05-18 04:00 | 3393.3333 |  | 2.7778
1976-05-18 05:00 | 3412.9167 |  | 2.7778
1976-05-18 06:00 | 3432.5 |  | 4.4444
1976-05-18 07:00 | 3452.0833 |  | 4.4444
1976-05-18 08:00 | 3471.6667 |  | 7.2222
1976-05-18 09:00 | 3491.25 |  | 7.2222
1976-05-18 10:00 | 3510.8333 |  | 8.3333
1976-05-18 11:00 | 3530.4167 |  | 9.4444
1976-05-18 12:00 | 3550 |  | 10.5556
1976-05-18 13:00 | 3550.8333 |  | 11.1111
1976-05-18 14:00 | 3551.6667 |  | 10.5556
1976-05-18 15:00 | 3552.5 |  | 10.5556
1976-05-18 16:00 | 3553.3333 |  | 10.5556
1976-05-18 17:00 | 3554.1667 |  | 10
1976-05-18 18:00 | 3555 |  | 8.8889
1976-05-18 19:00 | 3555.8333 |  | 8.8889
1976-05-18 20:00 | 3556.6667 |  | 8.3333
1976-05-18 21:00 | 3557.5 |  | 7.7778
1976-05-18 22:00 | 3558.3333 |  | 6.1111
1976-05-18 23:00 | 3559.1667 |  | 4.4444
1976-05-19 | 3560 |  | 3.8889
1976-05-19 01:00 | 3560.8333 |  | 2.7778
1976-05-19 02:00 | 3561.6667 |  | 1.6667
1976-05-19 03:00 | 3562.5 |  | 0.55556
1976-05-19 04:00 | 3563.3333 |  | -0.55556
1976-05-19 05:00 | 3564.1667 |  | -0.55556
1976-05-19 06:00 | 3565 |  | 1.1111
1976-05-19 07:00 | 3565.8333 |  | 3.8889
1976-05-19 08:00 | 3566.6667 |  | 7.2222
1976-05-19 09:00 | 3567.5 |  | 10
1976-05-19 10:00 | 3568.3333 |  | 11.1111
1976-05-19 11:00 | 3569.1667 |  | 11.6667
1976-05-19 12:00 | 3570 |  | 11.6667
1976-05-19 13:00 | 3567.5 |  | 12.2222
1976-05-19 14:00 | 3565 |  | 10.5556
1976-05-19 15:00 | 3562.5 |  | 11.1111
1976-05-19 16:00 | 3560 |  | 11.6667
1976-05-19 17:00 | 3557.5 |  | 11.6667
1976-05-19 18:00 | 3555 |  | 12.2222
1976-05-19 19:00 | 3552.5 |  | 12.7778
1976-05-19 20:00 | 3550 |  | 12.2222
1976-05-19 21:00 | 3547.5 |  | 10.5556
1976-05-19 22:00 | 3545 |  | 8.3333
1976-05-19 23:00 | 3542.5 |  | 6.6667
1976-05-20 | 3540 |  | 5.5556
1976-05-20 01:00 | 3537.5 |  | 6.1111
1976-05-20 02:00 | 3535 |  | 6.1111
1976-05-20 03:00 | 3532.5 |  | 4.4444
1976-05-20 04:00 | 3530 |  | 2.7778
1976-05-20 05:00 | 3527.5 |  | 2.7778
1976-05-20 06:00 | 3525 |  | 3.3333
1976-05-20 07:00 | 3522.5 |  | 6.1111
1976-05-20 08:00 | 3520 |  | 8.3333
1976-05-20 09:00 | 3517.5 |  | 10
1976-05-20 10:00 | 3515 |  | 11.1111
1976-05-20 11:00 | 3512.5 |  | 12.2222
1976-05-20 12:00 | 3510 |  | 12.7778
1976-05-20 13:00 | 3515 |  | 12.7778
1976-05-20 14:00 | 3520 |  | 13.3333
1976-05-20 15:00 | 3525 |  | 13.3333
1976-05-20 16:00 | 3530 |  | 12.7778
1976-05-20 17:00 | 3535 |  | 12.2222
1976-05-20 18:00 | 3540 |  | 12.2222
1976-05-20 19:00 | 3545 |  | 10.5556
1976-05-20 20:00 | 3550 |  | 10
1976-05-20 21:00 | 3555 |  | 8.8889
1976-05-20 22:00 | 3560 |  | 8.3333
1976-05-20 23:00 | 3565 |  | 6.6667
1976-05-21 | 3570 |  | 6.1111
1976-05-21 01:00 | 3575 |  | 6.1111
1976-05-21 02:00 | 3580 |  | 6.1111
1976-05-21 03:00 | 3585 |  | 6.1111
1976-05-21 04:00 | 3590 |  | 5.5556
1976-05-21 05:00 | 3595 |  | 5
1976-05-21 06:00 | 3600 |  | 5.5556
1976-05-21 07:00 | 3605 |  | 6.6667
1976-05-21 08:00 | 3610 |  | 6.6667
1976-05-21 09:00 | 3615 |  | 7.7778
1976-05-21 10:00 | 3620 |  | 10
1976-05-21 11:00 | 3625 |  | 10.5556
1976-05-21 12:00 | 3630 |  | 12.7778
1976-05-21 13:00 | 3651.6667 |  | 12.7778
1976-05-21 14:00 | 3673.3333 |  | 12.7778
1976-05-21 15:00 | 3695 |  | 13.3333
1976-05-21 16:00 | 3716.6667 |  | 12.7778
1976-05-21 17:00 | 3738.3333 |  | 12.7778
1976-05-21 18:00 | 3760 |  | 12.2222
1976-05-21 19:00 | 3781.6667 |  | 11.1111
1976-05-21 20:00 | 3803.3333 |  | 11.6667
1976-05-21 21:00 | 3825 |  | 11.6667
1976-05-21 22:00 | 3846.6667 |  | 9.4444
1976-05-21 23:00 | 3868.3333 |  | 6.6667
1976-05-22 | 3890 |  | 5
1976-05-22 01:00 | 3911.6667 |  | 3.8889
1976-05-22 02:00 | 3933.3333 |  | 3.3333
1976-05-22 03:00 | 3955 |  | 2.7778
1976-05-22 04:00 | 3976.6667 |  | 2.2222
1976-05-22 05:00 | 3998.3333 |  | 2.2222
1976-05-22 06:00 | 4020 |  | 2.7778
1976-05-22 07:00 | 4041.6667 |  | 4.4444
1976-05-22 08:00 | 4063.3333 |  | 6.1111
1976-05-22 09:00 | 4085 |  | 7.2222
1976-05-22 10:00 | 4106.6667 |  | 9.4444
1976-05-22 11:00 | 4128.3333 |  | 11.6667
1976-05-22 12:00 | 4150 |  | 12.2222
1976-05-22 13:00 | 4150 |  | 12.2222
1976-05-22 14:00 | 4150 |  | 11.6667
1976-05-22 15:00 | 4150 |  | 11.6667
1976-05-22 16:00 | 4150 |  | 12.2222
1976-05-22 17:00 | 4150 |  | 11.1111
1976-05-22 18:00 | 4150 |  | 12.2222
1976-05-22 19:00 | 4150 |  | 11.1111
1976-05-22 20:00 | 4150 |  | 11.1111
1976-05-22 21:00 | 4150 |  | 10.5556
1976-05-22 22:00 | 4150 |  | 10.5556
1976-05-22 23:00 | 4150 |  | 5.5556
1976-05-23 | 4150 |  | 3.3333
1976-05-23 01:00 | 4150 |  | 1.6667
1976-05-23 02:00 | 4150 |  | 0
1976-05-23 03:00 | 4150 |  | 0
1976-05-23 04:00 | 4150 |  | -0.55556
1976-05-23 05:00 | 4150 |  | -0.55556
1976-05-23 06:00 | 4150 |  | 0
1976-05-23 07:00 | 4150 |  | 1.1111
1976-05-23 08:00 | 4150 |  | 2.2222
1976-05-23 09:00 | 4150 |  | 4.4444
1976-05-23 10:00 | 4150 |  | 4.4444
1976-05-23 11:00 | 4150 |  | 5.5556
1976-05-23 12:00 | 4150 |  | 5.5556
1976-05-23 13:00 | 4135.8333 |  | 5.5556
1976-05-23 14:00 | 4121.6667 |  | 6.1111
1976-05-23 15:00 | 4107.5 |  | 6.1111
1976-05-23 16:00 | 4093.3333 |  | 6.1111
1976-05-23 17:00 | 4079.1667 |  | 6.1111
1976-05-23 18:00 | 4065 |  | 5.5556
1976-05-23 19:00 | 4050.8333 |  | 5.5556
1976-05-23 20:00 | 4036.6667 |  | 5.5556
1976-05-23 21:00 | 4022.5 |  | 5.5556
1976-05-23 22:00 | 4008.3333 |  | 5
1976-05-23 23:00 | 3994.1667 |  | 4.4444
1976-05-24 | 3980 |  | 3.8889
1976-05-24 01:00 | 3965.8333 |  | 3.3333
1976-05-24 02:00 | 3951.6667 |  | 3.3333
1976-05-24 03:00 | 3937.5 |  | 3.8889
1976-05-24 04:00 | 3923.3333 |  | 3.3333
1976-05-24 05:00 | 3909.1667 |  | 3.3333
1976-05-24 06:00 | 3895 |  | 3.3333
1976-05-24 07:00 | 3880.8333 |  | 3.3333
1976-05-24 08:00 | 3866.6667 |  | 5
1976-05-24 09:00 | 3852.5 |  | 6.1111
1976-05-24 10:00 | 3838.3333 |  | 7.7778
1976-05-24 11:00 | 3824.1667 |  | 7.7778
1976-05-24 12:00 | 3810 |  | 8.3333
1976-05-24 13:00 | 3799.1667 |  | 8.8889
1976-05-24 14:00 | 3788.3333 |  | 8.8889
1976-05-24 15:00 | 3777.5 |  | 8.8889
1976-05-24 16:00 | 3766.6667 |  | 8.8889
1976-05-24 17:00 | 3755.8333 |  | 11.1111
1976-05-24 18:00 | 3745 |  | 12.2222
1976-05-24 19:00 | 3734.1667 |  | 11.6667
1976-05-24 20:00 | 3723.3333 |  | 11.1111
1976-05-24 21:00 | 3712.5 |  | 10.5556
1976-05-24 22:00 | 3701.6667 |  | 8.3333
1976-05-24 23:00 | 3690.8333 |  | 3.8889
1976-05-25 | 3680 |  | 2.2222
1976-05-25 01:00 | 3669.1667 |  | 0
1976-05-25 02:00 | 3658.3333 |  | 0
1976-05-25 03:00 | 3647.5 |  | 0
1976-05-25 04:00 | 3636.6667 |  | 0
1976-05-25 05:00 | 3625.8333 |  | 0
1976-05-25 06:00 | 3615 |  | 2.2222
1976-05-25 07:00 | 3604.1667 |  | 3.8889
1976-05-25 08:00 | 3593.3333 |  | 6.6667
1976-05-25 09:00 | 3582.5 |  | 8.8889
1976-05-25 10:00 | 3571.6667 |  | 10.5556
1976-05-25 11:00 | 3560.8333 |  | 12.2222
1976-05-25 12:00 | 3550 |  | 13.8889
1976-05-25 13:00 | 3560 |  | 14.4444
1976-05-25 14:00 | 3570 |  | 15
1976-05-25 15:00 | 3580 |  | 15
1976-05-25 16:00 | 3590 |  | 16.1111
1976-05-25 17:00 | 3600 |  | 15.5556
1976-05-25 18:00 | 3610 |  | 15.5556
1976-05-25 19:00 | 3620 |  | 15
1976-05-25 20:00 | 3630 |  | 13.8889
1976-05-25 21:00 | 3640 |  | 13.3333
1976-05-25 22:00 | 3650 |  | 9.4444
1976-05-25 23:00 | 3660 |  | 5.5556
1976-05-26 | 3670 |  | 3.3333
1976-05-26 01:00 | 3680 |  | 1.6667
1976-05-26 02:00 | 3690 |  | -0.55556
1976-05-26 03:00 | 3700 |  | -1.1111
1976-05-26 04:00 | 3710 |  | -0.55556
1976-05-26 05:00 | 3720 |  | -0.55556
1976-05-26 06:00 | 3730 |  | 1.6667
1976-05-26 07:00 | 3740 |  | 4.4444
1976-05-26 08:00 | 3750 |  | 7.2222
1976-05-26 09:00 | 3760 |  | 9.4444
1976-05-26 10:00 | 3770 |  | 11.6667
1976-05-26 11:00 | 3780 |  | 14.4444
1976-05-26 12:00 | 3790 |  | 15.5556
1976-05-26 13:00 | 3803.3333 |  | 15.5556
1976-05-26 14:00 | 3816.6667 |  | 15
1976-05-26 15:00 | 3830 |  | 13.8889
1976-05-26 16:00 | 3843.3333 |  | 13.8889
1976-05-26 17:00 | 3856.6667 |  | 12.7778
1976-05-26 18:00 | 3870 |  | 12.2222
1976-05-26 19:00 | 3883.3333 |  | 15
1976-05-26 20:00 | 3896.6667 |  | 12.7778
1976-05-26 21:00 | 3910 |  | 12.7778
1976-05-26 22:00 | 3923.3333 |  | 10.5556
1976-05-26 23:00 | 3936.6667 |  | 10
1976-05-27 | 3950 |  | 9.4444
1976-05-27 01:00 | 3963.3333 |  | 8.3333
1976-05-27 02:00 | 3976.6667 |  | 7.7778
1976-05-27 03:00 | 3990 |  | 7.2222
1976-05-27 04:00 | 4003.3333 |  | 6.6667
1976-05-27 05:00 | 4016.6667 |  | 6.6667
1976-05-27 06:00 | 4030 |  | 6.6667
1976-05-27 07:00 | 4043.3333 |  | 7.2222
1976-05-27 08:00 | 4056.6667 |  | 7.7778
1976-05-27 09:00 | 4070 |  | 8.3333
1976-05-27 10:00 | 4083.3333 |  | 10
1976-05-27 11:00 | 4096.6667 |  | 11.1111
1976-05-27 12:00 | 4110 |  | 12.7778
1976-05-27 13:00 | 4104.1667 |  | 12.2222
1976-05-27 14:00 | 4098.3333 |  | 12.7778
1976-05-27 15:00 | 4092.5 |  | 12.7778
1976-05-27 16:00 | 4086.6667 |  | 12.7778
1976-05-27 17:00 | 4080.8333 |  | 12.2222
1976-05-27 18:00 | 4075 |  | 12.2222
1976-05-27 19:00 | 4069.1667 |  | 11.6667
1976-05-27 20:00 | 4063.3333 |  | 10.5556
1976-05-27 21:00 | 4057.5 |  | 10
1976-05-27 22:00 | 4051.6667 |  | 10
1976-05-27 23:00 | 4045.8333 |  | 8.3333
1976-05-28 | 4040 |  | 7.2222
1976-05-28 01:00 | 4034.1667 |  | 5.5556
1976-05-28 02:00 | 4028.3333 |  | 4.4444
1976-05-28 03:00 | 4022.5 |  | 3.8889
1976-05-28 04:00 | 4016.6667 |  | 2.2222
1976-05-28 05:00 | 4010.8333 |  | 3.8889
1976-05-28 06:00 | 4005 |  | 4.4444
1976-05-28 07:00 | 3999.1667 |  | 5
1976-05-28 08:00 | 3993.3333 |  | 6.1111
1976-05-28 09:00 | 3987.5 |  | 7.7778
1976-05-28 10:00 | 3981.6667 |  | 8.3333
1976-05-28 11:00 | 3975.8333 |  | 11.6667
1976-05-28 12:00 | 3970 |  | 10.5556
1976-05-28 13:00 | 3976.6667 |  | 11.1111
1976-05-28 14:00 | 3983.3333 |  | 11.6667
1976-05-28 15:00 | 3990 |  | 11.6667
1976-05-28 16:00 | 3996.6667 |  | 10
1976-05-28 17:00 | 4003.3333 |  | 10
1976-05-28 18:00 | 4010 |  | 8.8889
1976-05-28 19:00 | 4016.6667 |  | 9.4444
1976-05-28 20:00 | 4023.3333 |  | 8.8889
1976-05-28 21:00 | 4030 |  | 8.3333
1976-05-28 22:00 | 4036.6667 |  | 7.7778
1976-05-28 23:00 | 4043.3333 |  | 5.5556
1976-05-29 | 4050 |  | 4.4444
1976-05-29 01:00 | 4056.6667 |  | 2.7778
1976-05-29 02:00 | 4063.3333 |  | 2.2222
1976-05-29 03:00 | 4070 |  | 1.1111
1976-05-29 04:00 | 4076.6667 |  | 1.1111
1976-05-29 05:00 | 4083.3333 |  | 1.6667
1976-05-29 06:00 | 4090 |  | 2.7778
1976-05-29 07:00 | 4096.6667 |  | 7.2222
1976-05-29 08:00 | 4103.3333 |  | 9.4444
1976-05-29 09:00 | 4110 |  | 11.1111
1976-05-29 10:00 | 4116.6667 |  | 12.2222
1976-05-29 11:00 | 4123.3333 |  | 12.7778
1976-05-29 12:00 | 4130 |  | 14.4444
1976-05-29 13:00 | 4144.5833 |  | 15.5556
1976-05-29 14:00 | 4159.1667 |  | 15.5556
1976-05-29 15:00 | 4173.75 |  | 15
1976-05-29 16:00 | 4188.3333 |  | 15
1976-05-29 17:00 | 4202.9167 |  | 14.4444
1976-05-29 18:00 | 4217.5 |  | 14.4444
1976-05-29 19:00 | 4232.0833 |  | 13.8889
1976-05-29 20:00 | 4246.6667 |  | 12.7778
1976-05-29 21:00 | 4261.25 |  | 12.7778
1976-05-29 22:00 | 4275.8333 |  | 10
1976-05-29 23:00 | 4290.4167 |  | 10
1976-05-30 | 4305 |  | 8.8889
1976-05-30 01:00 | 4319.5833 |  | 7.7778
1976-05-30 02:00 | 4334.1667 |  | 7.2222
1976-05-30 03:00 | 4348.75 |  | 7.2222
1976-05-30 04:00 | 4363.3333 |  | 6.6667
1976-05-30 05:00 | 4377.9167 |  | 5.5556
1976-05-30 06:00 | 4392.5 |  | 5.5556
1976-05-30 07:00 | 4407.0833 |  | 6.6667
1976-05-30 08:00 | 4421.6667 |  | 7.7778
1976-05-30 09:00 | 4436.25 |  | 10
1976-05-30 10:00 | 4450.8333 |  | 11.6667
1976-05-30 11:00 | 4465.4167 |  | 12.7778
1976-05-30 12:00 | 4480 |  | 14.4444
1976-05-30 13:00 | 4491.25 |  | 15
1976-05-30 14:00 | 4502.5 |  | 13.8889
1976-05-30 15:00 | 4513.75 |  | 15.5556
1976-05-30 16:00 | 4525 |  | 16.6667
1976-05-30 17:00 | 4536.25 |  | 15.5556
1976-05-30 18:00 | 4547.5 |  | 15.5556
1976-05-30 19:00 | 4558.75 |  | 15.5556
1976-05-30 20:00 | 4570 |  | 14.4444
1976-05-30 21:00 | 4581.25 |  | 14.4444
1976-05-30 22:00 | 4592.5 |  | 12.7778
1976-05-30 23:00 | 4603.75 |  | 7.2222
1976-05-31 | 4615 |  | 4.4444
1976-05-31 01:00 | 4626.25 |  | 2.2222
1976-05-31 02:00 | 4637.5 |  | 1.1111
1976-05-31 03:00 | 4648.75 |  | 0
1976-05-31 04:00 | 4660 |  | 0
1976-05-31 05:00 | 4671.25 |  | 1.6667
1976-05-31 06:00 | 4682.5 |  | 2.7778
1976-05-31 07:00 | 4693.75 |  | 7.2222
1976-05-31 08:00 | 4705 |  | 11.1111
1976-05-31 09:00 | 4716.25 |  | 12.7778
1976-05-31 10:00 | 4727.5 |  | 14.4444
1976-05-31 11:00 | 4738.75 |  | 15.5556
1976-05-31 12:00 | 4750 |  | 17.2222
1976-05-31 13:00 | 4803.75 |  | 17.2222
1976-05-31 14:00 | 4857.5 |  | 19.4444
1976-05-31 15:00 | 4911.25 |  | 20.5556
1976-05-31 16:00 | 4965 |  | 21.6667
1976-05-31 17:00 | 5018.75 |  | 21.1111
1976-05-31 18:00 | 5072.5 |  | 20
1976-05-31 19:00 | 5126.25 |  | 20
1976-05-31 20:00 | 5180 |  | 19.4444
1976-05-31 21:00 | 5233.75 |  | 18.3333
1976-05-31 22:00 | 5287.5 |  | 13.3333
1976-05-31 23:00 | 5341.25 |  | 11.6667
1976-06-01 | 5395 |  | 6.6667
1976-06-01 01:00 | 5448.75 |  | 4.4444
1976-06-01 02:00 | 5502.5 |  | 4.4444
1976-06-01 03:00 | 5556.25 |  | 4.4444
1976-06-01 04:00 | 5610 |  | 4.4444
1976-06-01 05:00 | 5663.75 |  | 4.4444
1976-06-01 06:00 | 5717.5 |  | 2.2222
1976-06-01 07:00 | 5771.25 |  | 2.2222
1976-06-01 08:00 | 5825 |  | 2.2222
1976-06-01 09:00 | 5878.75 |  | 12.7778
1976-06-01 10:00 | 5932.5 |  | 15
1976-06-01 11:00 | 5986.25 |  | 16.1111
1976-06-01 12:00 | 6040 |  | 18.8889
1976-06-01 13:00 | 6122.5 |  | 19.4444
1976-06-01 14:00 | 6205 |  | 21.1111
1976-06-01 15:00 | 6287.5 |  | 21.1111
1976-06-01 16:00 | 6370 |  | 21.1111
1976-06-01 17:00 | 6452.5 |  | 22.2222
1976-06-01 18:00 | 6535 |  | 21.1111
1976-06-01 19:00 | 6617.5 |  | 21.1111
1976-06-01 20:00 | 6700 |  | 21.1111
1976-06-01 21:00 | 6782.5 |  | 18.8889
1976-06-01 22:00 | 6865 |  | 16.6667
1976-06-01 23:00 | 6947.5 |  | 14.4444
1976-06-02 | 7030 |  | 12.7778
1976-06-02 01:00 | 7112.5 |  | 11.6667
1976-06-02 02:00 | 7195 |  | 10
1976-06-02 03:00 | 7277.5 |  | 6.6667
1976-06-02 04:00 | 7360 |  | 3.8889
1976-06-02 05:00 | 7442.5 |  | 3.3333
1976-06-02 06:00 | 7525 |  | 6.6667
1976-06-02 07:00 | 7607.5 |  | 6.6667
1976-06-02 08:00 | 7690 |  | 11.1111
1976-06-02 09:00 | 7772.5 |  | 11.6667
1976-06-02 10:00 | 7855 |  | 13.3333
1976-06-02 11:00 | 7937.5 |  | 15
1976-06-02 12:00 | 8020 |  | 17.2222
1976-06-02 13:00 | 8094.1667 |  | 18.3333
1976-06-02 14:00 | 8168.3333 |  | 19.4444
1976-06-02 15:00 | 8242.5 |  | 20.5556
1976-06-02 16:00 | 8316.6667 |  | 20.5556
1976-06-02 17:00 | 8390.8333 |  | 20.5556
1976-06-02 18:00 | 8465 |  | 20
1976-06-02 19:00 | 8539.1667 |  | 20
1976-06-02 20:00 | 8613.3333 |  | 18.8889
1976-06-02 21:00 | 8687.5 |  | 18.3333
1976-06-02 22:00 | 8761.6667 |  | 16.1111
1976-06-02 23:00 | 8835.8333 |  | 13.8889
1976-06-03 | 8910 |  | 12.2222
1976-06-03 01:00 | 8984.1667 |  | 10.5556
1976-06-03 02:00 | 9058.3333 |  | 8.3333
1976-06-03 03:00 | 9132.5 |  | 7.7778
1976-06-03 04:00 | 9206.6667 |  | 4.4444
1976-06-03 05:00 | 9280.8333 |  | 3.8889
1976-06-03 06:00 | 9355 |  | 5
1976-06-03 07:00 | 9429.1667 |  | 8.3333
1976-06-03 08:00 | 9503.3333 |  | 8.8889
1976-06-03 09:00 | 9577.5 |  | 11.1111
1976-06-03 10:00 | 9651.6667 |  | 12.7778
1976-06-03 11:00 | 9725.8333 |  | 13.8889
1976-06-03 12:00 | 9800 |  | 15
1976-06-03 13:00 | 9854.1667 |  | 16.6667
1976-06-03 14:00 | 9908.3333 |  | 17.2222
1976-06-03 15:00 | 9962.5 |  | 18.3333
1976-06-03 16:00 | 10016.6667 |  | 18.3333
1976-06-03 17:00 | 10070.8333 |  | 18.8889
1976-06-03 18:00 | 10125 |  | 18.3333
1976-06-03 19:00 | 10179.1667 |  | 16.6667
1976-06-03 20:00 | 10233.3333 |  | 16.1111
1976-06-03 21:00 | 10287.5 |  | 13.8889
1976-06-03 22:00 | 10341.6667 |  | 12.2222
1976-06-03 23:00 | 10395.8333 |  | 10.5556
1976-06-04 | 10450 |  | 8.8889
1976-06-04 01:00 | 10504.1667 |  | 7.2222
1976-06-04 02:00 | 10558.3333 |  | 4.4444
1976-06-04 03:00 | 10612.5 |  | 3.8889
1976-06-04 04:00 | 10666.6667 |  | 3.3333
1976-06-04 05:00 | 10720.8333 |  | 5
1976-06-04 06:00 | 10775 |  | 7.2222
1976-06-04 07:00 | 10829.1667 |  | 10
1976-06-04 08:00 | 10883.3333 |  | 10
1976-06-04 09:00 | 10937.5 |  | 11.1111
1976-06-04 10:00 | 10991.6667 |  | 12.7778
1976-06-04 11:00 | 11045.8333 |  | 14.4444
1976-06-04 12:00 | 11100 |  | 16.1111
1976-06-04 13:00 | 11137.5 |  | 17.2222
1976-06-04 14:00 | 11175 |  | 18.3333
1976-06-04 15:00 | 11212.5 |  | 18.3333
1976-06-04 16:00 | 11250 |  | 19.4444
1976-06-04 17:00 | 11287.5 |  | 18.3333
1976-06-04 18:00 | 11325 |  | 18.3333
1976-06-04 19:00 | 11362.5 |  | 17.2222
1976-06-04 20:00 | 11400 |  | 17.2222
1976-06-04 21:00 | 11437.5 |  | 16.1111
1976-06-04 22:00 | 11475 |  | 14.4444
1976-06-04 23:00 | 11512.5 |  | 13.3333
1976-06-05 | 11550 |  | 12.2222
1976-06-05 01:00 | 11587.5 |  | 11.1111
1976-06-05 02:00 | 11625 |  | 10.5556
1976-06-05 03:00 | 11662.5 |  | 10
1976-06-05 04:00 | 11700 |  | 8.8889
1976-06-05 05:00 | 11737.5 |  | 9.4444
1976-06-05 06:00 | 11775 |  | 10
1976-06-05 07:00 | 11812.5 |  | 9.4444
1976-06-05 08:00 | 11850 |  | 8.8889
1976-06-05 09:00 | 11887.5 |  | 8.8889
1976-06-05 10:00 | 11925 |  | 8.8889
1976-06-05 11:00 | 11962.5 |  | 10
1976-06-05 12:00 | 12000 |  | 10.5556
1976-06-05 13:00 | 11983.3333 |  | 10.5556
1976-06-05 14:00 | 11966.6667 |  | 11.1111
1976-06-05 15:00 | 11950 |  | 10.5556
1976-06-05 16:00 | 11933.3333 |  | 10
1976-06-05 17:00 | 11916.6667 |  | 10
1976-06-05 18:00 | 11900 |  | 10
1976-06-05 19:00 | 11883.3333 |  | 10
1976-06-05 20:00 | 11866.6667 |  | 10
1976-06-05 21:00 | 11850 |  | 9.4444
1976-06-05 22:00 | 11833.3333 |  | 8.3333
1976-06-05 23:00 | 11816.6667 |  | 7.2222
1976-06-06 | 11800 |  | 7.2222
1976-06-06 01:00 | 11783.3333 |  | 6.6667
1976-06-06 02:00 | 11766.6667 |  | 6.1111
1976-06-06 03:00 | 11750 |  | 6.1111
1976-06-06 04:00 | 11733.3333 |  | 6.1111
1976-06-06 05:00 | 11716.6667 |  | 6.1111
1976-06-06 06:00 | 11700 |  | 6.1111
1976-06-06 07:00 | 11683.3333 |  | 6.6667
1976-06-06 08:00 | 11666.6667 |  | 6.6667
1976-06-06 09:00 | 11650 |  | 7.7778
1976-06-06 10:00 | 11633.3333 |  | 8.3333
1976-06-06 11:00 | 11616.6667 |  | 8.8889
1976-06-06 12:00 | 11600 |  | 10
1976-06-06 13:00 | 11531.6667 |  | 10
1976-06-06 14:00 | 11463.3333 |  | 8.8889
1976-06-06 15:00 | 11395 |  | 8.8889
1976-06-06 16:00 | 11326.6667 |  | 8.8889
1976-06-06 17:00 | 11258.3333 |  | 8.8889
1976-06-06 18:00 | 11190 |  | 11.1111
1976-06-06 19:00 | 11121.6667 |  | 10
1976-06-06 20:00 | 11053.3333 |  | 9.4444
1976-06-06 21:00 | 10985 |  | 9.4444
1976-06-06 22:00 | 10916.6667 |  | 9.4444
1976-06-06 23:00 | 10848.3333 |  | 8.8889
1976-06-07 | 10780 |  | 8.3333
1976-06-07 01:00 | 10711.6667 |  | 8.8889
1976-06-07 02:00 | 10643.3333 |  | 8.3333
1976-06-07 03:00 | 10575 |  | 7.7778
1976-06-07 04:00 | 10506.6667 |  | 7.7778
1976-06-07 05:00 | 10438.3333 |  | 7.7778
1976-06-07 06:00 | 10370 |  | 7.7778
1976-06-07 07:00 | 10301.6667 |  | 8.3333
1976-06-07 08:00 | 10233.3333 |  | 8.3333
1976-06-07 09:00 | 10165 |  | 9.4444
1976-06-07 10:00 | 10096.6667 |  | 10
1976-06-07 11:00 | 10028.3333 |  | 10
1976-06-07 12:00 | 9960 |  | 12.2222
1976-06-07 13:00 | 9948.3333 |  | 13.3333
1976-06-07 14:00 | 9936.6667 |  | 14.4444
1976-06-07 15:00 | 9925 |  | 14.4444
1976-06-07 16:00 | 9913.3333 |  | 14.4444
1976-06-07 17:00 | 9901.6667 |  | 13.8889
1976-06-07 18:00 | 9890 |  | 15
1976-06-07 19:00 | 9878.3333 |  | 13.3333
1976-06-07 20:00 | 9866.6667 |  | 13.3333
1976-06-07 21:00 | 9855 |  | 13.3333
1976-06-07 22:00 | 9843.3333 |  | 11.1111
1976-06-07 23:00 | 9831.6667 |  | 8.3333
1976-06-08 | 9820 |  | 7.2222
1976-06-08 01:00 | 9808.3333 |  | 6.6667
1976-06-08 02:00 | 9796.6667 |  | 6.6667
1976-06-08 03:00 | 9785 |  | 6.6667
1976-06-08 04:00 | 9773.3333 |  | 6.6667
1976-06-08 05:00 | 9761.6667 |  | 6.6667
1976-06-08 06:00 | 9750 |  | 7.7778
1976-06-08 07:00 | 9738.3333 |  | 9.4444
1976-06-08 08:00 | 9726.6667 |  | 11.6667
1976-06-08 09:00 | 9715 |  | 12.7778
1976-06-08 10:00 | 9703.3333 |  | 15
1976-06-08 11:00 | 9691.6667 |  | 15.5556
1976-06-08 12:00 | 9680 |  | 16.1111
1976-06-08 13:00 | 9718.3333 |  | 17.2222
1976-06-08 14:00 | 9756.6667 |  | 16.6667
1976-06-08 15:00 | 9795 |  | 16.1111
1976-06-08 16:00 | 9833.3333 |  | 16.6667
1976-06-08 17:00 | 9871.6667 |  | 16.6667
1976-06-08 18:00 | 9910 |  | 14.4444
1976-06-08 19:00 | 9948.3333 |  | 13.3333
1976-06-08 20:00 | 9986.6667 |  | 12.7778
1976-06-08 21:00 | 10025 |  | 12.7778
1976-06-08 22:00 | 10063.3333 |  | 11.1111
1976-06-08 23:00 | 10101.6667 |  | 10.5556
1976-06-09 | 10140 |  | 10
1976-06-09 01:00 | 10178.3333 |  | 9.4444
1976-06-09 02:00 | 10216.6667 |  | 8.8889
1976-06-09 03:00 | 10255 |  | 8.8889
1976-06-09 04:00 | 10293.3333 |  | 8.8889
1976-06-09 05:00 | 10331.6667 |  | 8.3333
1976-06-09 06:00 | 10370 |  | 7.7778
1976-06-09 07:00 | 10408.3333 |  | 8.3333
1976-06-09 08:00 | 10446.6667 |  | 8.3333
1976-06-09 09:00 | 10485 |  | 8.8889
1976-06-09 10:00 | 10523.3333 |  | 9.4444
1976-06-09 11:00 | 10561.6667 |  | 10.5556
1976-06-09 12:00 | 10600 |  | 11.1111
1976-06-09 13:00 | 10766.6667 |  | 12.2222
1976-06-09 14:00 | 10933.3333 |  | 13.8889
1976-06-09 15:00 | 11100 |  | 15
1976-06-09 16:00 | 11266.6667 |  | 13.8889
1976-06-09 17:00 | 11433.3333 |  | 13.3333
1976-06-09 18:00 | 11600 |  | 13.3333
1976-06-09 19:00 | 11766.6667 |  | 13.3333
1976-06-09 20:00 | 11933.3333 |  | 11.6667
1976-06-09 21:00 | 12100 |  | 11.6667
1976-06-09 22:00 | 12266.6667 |  | 11.6667
1976-06-09 23:00 | 12433.3333 |  | 11.1111
1976-06-10 | 12600 |  | 9.4444
1976-06-10 01:00 | 12766.6667 |  | 7.7778
1976-06-10 02:00 | 12933.3333 |  | 7.7778
1976-06-10 03:00 | 13100 |  | 8.3333
1976-06-10 04:00 | 13266.6667 |  | 8.3333
1976-06-10 05:00 | 13433.3333 |  | 8.8889
1976-06-10 06:00 | 13600 |  | 9.4444
1976-06-10 07:00 | 13766.6667 |  | 10
1976-06-10 08:00 | 13933.3333 |  | 10
1976-06-10 09:00 | 14100 |  | 10.5556
1976-06-10 10:00 | 14266.6667 |  | 11.6667
1976-06-10 11:00 | 14433.3333 |  | 14.4444
1976-06-10 12:00 | 14600 |  | 16.6667
1976-06-10 13:00 | 14708.3333 |  | 17.7778
1976-06-10 14:00 | 14816.6667 |  | 16.6667
1976-06-10 15:00 | 14925 |  | 17.7778
1976-06-10 16:00 | 15033.3333 |  | 17.7778
1976-06-10 17:00 | 15141.6667 |  | 19.4444
1976-06-10 18:00 | 15250 |  | 20
1976-06-10 19:00 | 15358.3333 |  | 20
1976-06-10 20:00 | 15466.6667 |  | 19.4444
1976-06-10 21:00 | 15575 |  | 15.5556
1976-06-10 22:00 | 15683.3333 |  | 13.8889
1976-06-10 23:00 | 15791.6667 |  | 15
1976-06-11 | 15900 |  | 13.3333
1976-06-11 01:00 | 16008.3333 |  | 9.4444
1976-06-11 02:00 | 16116.6667 |  | 8.3333
1976-06-11 03:00 | 16225 |  | 6.6667
1976-06-11 04:00 | 16333.3333 |  | 6.1111
1976-06-11 05:00 | 16441.6667 |  | 7.2222
1976-06-11 06:00 | 16550 |  | 8.3333
1976-06-11 07:00 | 16658.3333 |  | 10.5556
1976-06-11 08:00 | 16766.6667 |  | 11.1111
1976-06-11 09:00 | 16875 |  | 12.2222
1976-06-11 10:00 | 16983.3333 |  | 15
1976-06-11 11:00 | 17091.6667 |  | 17.7778
1976-06-11 12:00 | 17200 |  | 19.4444
1976-06-11 13:00 | 17158.3333 |  | 21.1111
1976-06-11 14:00 | 17116.6667 |  | 23.3333
1976-06-11 15:00 | 17075 |  | 25
1976-06-11 16:00 | 17033.3333 |  | 26.1111
1976-06-11 17:00 | 16991.6667 |  | 26.1111
1976-06-11 18:00 | 16950 |  | 25
1976-06-11 19:00 | 16908.3333 |  | 23.8889
1976-06-11 20:00 | 16866.6667 |  | 22.7778
1976-06-11 21:00 | 16825 |  | 21.1111
1976-06-11 22:00 | 16783.3333 |  | 17.7778
1976-06-11 23:00 | 16741.6667 |  | 14.4444
1976-06-12 | 16700 |  | 11.6667
1976-06-12 01:00 | 16658.3333 |  | 9.4444
1976-06-12 02:00 | 16616.6667 |  | 7.7778
1976-06-12 03:00 | 16575 |  | 6.6667
1976-06-12 04:00 | 16533.3333 |  | 6.1111
1976-06-12 05:00 | 16491.6667 |  | 6.1111
1976-06-12 06:00 | 16450 |  | 9.4444
1976-06-12 07:00 | 16408.3333 |  | 13.3333
1976-06-12 08:00 | 16366.6667 |  | 13.3333
1976-06-12 09:00 | 16325 |  | 16.6667
1976-06-12 10:00 | 16283.3333 |  | 17.7778
1976-06-12 11:00 | 16241.6667 |  | 19.4444
1976-06-12 12:00 | 16200 |  | 20
1976-06-12 13:00 | 16158.3333 |  | 20.5556
1976-06-12 14:00 | 16116.6667 |  | 21.1111
1976-06-12 15:00 | 16075 |  | 21.6667
1976-06-12 16:00 | 16033.3333 |  | 21.6667
1976-06-12 17:00 | 15991.6667 |  | 21.6667
1976-06-12 18:00 | 15950 |  | 16.6667
1976-06-12 19:00 | 15908.3333 |  | 15.5556
1976-06-12 20:00 | 15866.6667 |  | 12.7778
1976-06-12 21:00 | 15825 |  | 13.8889
1976-06-12 22:00 | 15783.3333 |  | 12.2222
1976-06-12 23:00 | 15741.6667 |  | 11.6667
1976-06-13 | 15700 |  | 12.2222
1976-06-13 01:00 | 15658.3333 |  | 10.5556
1976-06-13 02:00 | 15616.6667 |  | 9.4444
1976-06-13 03:00 | 15575 |  | 8.3333
1976-06-13 04:00 | 15533.3333 |  | 7.7778
1976-06-13 05:00 | 15491.6667 |  | 8.3333
1976-06-13 06:00 | 15450 |  | 9.4444
1976-06-13 07:00 | 15408.3333 |  | 11.1111
1976-06-13 08:00 | 15366.6667 |  | 12.2222
1976-06-13 09:00 | 15325 |  | 13.3333
1976-06-13 10:00 | 15283.3333 |  | 14.4444
1976-06-13 11:00 | 15241.6667 |  | 16.1111
1976-06-13 12:00 | 15200 |  | 17.2222
1976-06-13 13:00 | 15150 |  | 18.3333
1976-06-13 14:00 | 15100 |  | 18.8889
1976-06-13 15:00 | 15050 |  | 20.5556
1976-06-13 16:00 | 15000 |  | 21.1111
1976-06-13 17:00 | 14950 |  | 22.2222
1976-06-13 18:00 | 14900 |  | 21.6667
1976-06-13 19:00 | 14850 |  | 19.4444
1976-06-13 20:00 | 14800 |  | 17.7778
1976-06-13 21:00 | 14750 |  | 17.7778
1976-06-13 22:00 | 14700 |  | 16.1111
1976-06-13 23:00 | 14650 |  | 13.8889
1976-06-14 | 14600 |  | 12.7778
1976-06-14 01:00 | 14550 |  | 11.6667
1976-06-14 02:00 | 14500 |  | 7.7778
1976-06-14 03:00 | 14450 |  | 6.1111
1976-06-14 04:00 | 14400 |  | 5
1976-06-14 05:00 | 14350 |  | 6.6667
1976-06-14 06:00 | 14300 |  | 7.2222
1976-06-14 07:00 | 14250 |  | 9.4444
1976-06-14 08:00 | 14200 |  | 12.7778
1976-06-14 09:00 | 14150 |  | 13.8889
1976-06-14 10:00 | 14100 |  | 14.4444
1976-06-14 11:00 | 14050 |  | 15.5556
1976-06-14 12:00 | 14000 |  | 18.3333
1976-06-14 13:00 | 14037.5 |  | 20
1976-06-14 14:00 | 14075 |  | 21.1111
1976-06-14 15:00 | 14112.5 |  | 21.1111
1976-06-14 16:00 | 14150 |  | 21.1111
1976-06-14 17:00 | 14187.5 |  | 22.2222
1976-06-14 18:00 | 14225 |  | 22.2222
1976-06-14 19:00 | 14262.5 |  | 21.6667
1976-06-14 20:00 | 14300 |  | 21.1111
1976-06-14 21:00 | 14337.5 |  | 18.3333
1976-06-14 22:00 | 14375 |  | 15.5556
1976-06-14 23:00 | 14412.5 |  | 13.8889
1976-06-15 | 14450 |  | 13.3333
1976-06-15 01:00 | 14487.5 |  | 12.7778
1976-06-15 02:00 | 14525 |  | 12.7778
1976-06-15 03:00 | 14562.5 |  | 12.7778
1976-06-15 04:00 | 14600 |  | 12.7778
1976-06-15 05:00 | 14637.5 |  | 12.7778
1976-06-15 06:00 | 14675 |  | 12.2222
1976-06-15 07:00 | 14712.5 |  | 13.3333
1976-06-15 08:00 | 14750 |  | 15.5556
1976-06-15 09:00 | 14787.5 |  | 15.5556
1976-06-15 10:00 | 14825 |  | 16.6667
1976-06-15 11:00 | 14862.5 |  | 17.7778
1976-06-15 12:00 | 14900 |  | 18.8889
1976-06-15 13:00 | 14825 |  | 20
1976-06-15 14:00 | 14750 |  | 20.5556
1976-06-15 15:00 | 14675 |  | 21.1111
1976-06-15 16:00 | 14600 |  | 20.5556
1976-06-15 17:00 | 14525 |  | 21.1111
1976-06-15 18:00 | 14450 |  | 21.1111
1976-06-15 19:00 | 14375 |  | 20
1976-06-15 20:00 | 14300 |  | 18.3333
1976-06-15 21:00 | 14225 |  | 17.7778
1976-06-15 22:00 | 14150 |  | 15.5556
1976-06-15 23:00 | 14075 |  | 13.8889
1976-06-16 | 14000 |  | 12.7778
1976-06-16 01:00 | 13925 |  | 12.2222
1976-06-16 02:00 | 13850 |  | 11.1111
1976-06-16 03:00 | 13775 |  | 11.1111
1976-06-16 04:00 | 13700 |  | 10.5556
1976-06-16 05:00 | 13625 |  | 10.5556
1976-06-16 06:00 | 13550 |  | 10.5556
1976-06-16 07:00 | 13475 |  | 11.1111
1976-06-16 08:00 | 13400 |  | 13.3333
1976-06-16 09:00 | 13325 |  | 14.4444
1976-06-16 10:00 | 13250 |  | 14.4444
1976-06-16 11:00 | 13175 |  | 14.4444
1976-06-16 12:00 | 13100 |  | 15.5556
1976-06-16 13:00 | 13112.5 |  | 16.1111
1976-06-16 14:00 | 13125 |  | 15.5556
1976-06-16 15:00 | 13137.5 |  | 13.8889
1976-06-16 16:00 | 13150 |  | 12.7778
1976-06-16 17:00 | 13162.5 |  | 12.2222
1976-06-16 18:00 | 13175 |  | 12.7778
1976-06-16 19:00 | 13187.5 |  | 12.7778
1976-06-16 20:00 | 13200 |  | 12.2222
1976-06-16 21:00 | 13212.5 |  | 11.6667
1976-06-16 22:00 | 13225 |  | 11.1111
1976-06-16 23:00 | 13237.5 |  | 10.5556
1976-06-17 | 13250 |  | 10
1976-06-17 01:00 | 13262.5 |  | 10
1976-06-17 02:00 | 13275 |  | 10
1976-06-17 03:00 | 13287.5 |  | 8.8889
1976-06-17 04:00 | 13300 |  | 8.8889
1976-06-17 05:00 | 13312.5 |  | 8.3333
1976-06-17 06:00 | 13325 |  | 8.8889
1976-06-17 07:00 | 13337.5 |  | 9.4444
1976-06-17 08:00 | 13350 |  | 9.4444
1976-06-17 09:00 | 13362.5 |  | 10
1976-06-17 10:00 | 13375 |  | 10.5556
1976-06-17 11:00 | 13387.5 |  | 11.6667
1976-06-17 12:00 | 13400 |  | 12.2222
1976-06-17 13:00 | 13287.5 |  | 12.7778
1976-06-17 14:00 | 13175 |  | 13.8889
1976-06-17 15:00 | 13062.5 |  | 12.7778
1976-06-17 16:00 | 12950 |  | 12.7778
1976-06-17 17:00 | 12837.5 |  | 13.3333
1976-06-17 18:00 | 12725 |  | 13.3333
1976-06-17 19:00 | 12612.5 |  | 13.3333
1976-06-17 20:00 | 12500 |  | 13.3333
1976-06-17 21:00 | 12387.5 |  | 12.2222
1976-06-17 22:00 | 12275 |  | 11.1111
1976-06-17 23:00 | 12162.5 |  | 9.4444
1976-06-18 | 12050 |  | 8.8889
1976-06-18 01:00 | 11937.5 |  | 7.7778
1976-06-18 02:00 | 11825 |  | 6.1111
1976-06-18 03:00 | 11712.5 |  | 4.4444
1976-06-18 04:00 | 11600 |  | 5
1976-06-18 05:00 | 11487.5 |  | 5.5556
1976-06-18 06:00 | 11375 |  | 6.6667
1976-06-18 07:00 | 11262.5 |  | 8.8889
1976-06-18 08:00 | 11150 |  | 10
1976-06-18 09:00 | 11037.5 |  | 10.5556
1976-06-18 10:00 | 10925 |  | 11.1111
1976-06-18 11:00 | 10812.5 |  | 13.3333
1976-06-18 12:00 | 10700 |  | 15.5556
1976-06-18 13:00 | 10589.5833 |  | 16.6667
1976-06-18 14:00 | 10479.1667 |  | 16.1111
1976-06-18 15:00 | 10368.75 |  | 16.1111
1976-06-18 16:00 | 10258.3333 |  | 16.6667
1976-06-18 17:00 | 10147.9167 |  | 16.6667
1976-06-18 18:00 | 10037.5 |  | 16.6667
1976-06-18 19:00 | 9927.0833 |  | 16.6667
1976-06-18 20:00 | 9816.6667 |  | 15
1976-06-18 21:00 | 9706.25 |  | 13.8889
1976-06-18 22:00 | 9595.8333 |  | 13.8889
1976-06-18 23:00 | 9485.4167 |  | 12.2222
1976-06-19 | 9375 |  | 11.6667
1976-06-19 01:00 | 9264.5833 |  | 11.1111
1976-06-19 02:00 | 9154.1667 |  | 10
1976-06-19 03:00 | 9043.75 |  | 8.3333
1976-06-19 04:00 | 8933.3333 |  | 5
1976-06-19 05:00 | 8822.9167 |  | 4.4444
1976-06-19 06:00 | 8712.5 |  | 5.5556
1976-06-19 07:00 | 8602.0833 |  | 7.2222
1976-06-19 08:00 | 8491.6667 |  | 10.5556
1976-06-19 09:00 | 8381.25 |  | 11.6667
1976-06-19 10:00 | 8270.8333 |  | 13.3333
1976-06-19 11:00 | 8160.4167 |  | 15
1976-06-19 12:00 | 8050 |  | 17.2222
1976-06-19 13:00 | 8023.75 |  | 18.3333
1976-06-19 14:00 | 7997.5 |  | 19.4444
1976-06-19 15:00 | 7971.25 |  | 19.4444
1976-06-19 16:00 | 7945 |  | 18.8889
1976-06-19 17:00 | 7918.75 |  | 20
1976-06-19 18:00 | 7892.5 |  | 19.4444
1976-06-19 19:00 | 7866.25 |  | 20
1976-06-19 20:00 | 7840 |  | 13.8889
1976-06-19 21:00 | 7813.75 |  | 13.3333
1976-06-19 22:00 | 7787.5 |  | 12.7778
1976-06-19 23:00 | 7761.25 |  | 11.6667
1976-06-20 | 7735 |  | 10.5556
1976-06-20 01:00 | 7708.75 |  | 10.5556
1976-06-20 02:00 | 7682.5 |  | 10
1976-06-20 03:00 | 7656.25 |  | 6.6667
1976-06-20 04:00 | 7630 |  | 5
1976-06-20 05:00 | 7603.75 |  | 6.6667
1976-06-20 06:00 | 7577.5 |  | 7.2222
1976-06-20 07:00 | 7551.25 |  | 11.1111
1976-06-20 08:00 | 7525 |  | 11.6667
1976-06-20 09:00 | 7498.75 |  | 12.7778
1976-06-20 10:00 | 7472.5 |  | 13.3333
1976-06-20 11:00 | 7446.25 |  | 15
1976-06-20 12:00 | 7420 |  | 16.1111
1976-06-20 13:00 | 7410 |  | 17.7778
1976-06-20 14:00 | 7400 |  | 18.3333
1976-06-20 15:00 | 7390 |  | 18.8889
1976-06-20 16:00 | 7380 |  | 19.4444
1976-06-20 17:00 | 7370 |  | 18.3333
1976-06-20 18:00 | 7360 |  | 17.7778
1976-06-20 19:00 | 7350 |  | 17.7778
1976-06-20 20:00 | 7340 |  | 17.7778
1976-06-20 21:00 | 7330 |  | 16.6667
1976-06-20 22:00 | 7320 |  | 14.4444
1976-06-20 23:00 | 7310 |  | 12.7778
1976-06-21 | 7300 |  | 10.5556
1976-06-21 01:00 | 7290 |  | 10
1976-06-21 02:00 | 7280 |  | 7.2222
1976-06-21 03:00 | 7270 |  | 5.5556
1976-06-21 04:00 | 7260 |  | 4.4444
1976-06-21 05:00 | 7250 |  | 4.4444
1976-06-21 06:00 | 7240 |  | 4.4444
1976-06-21 07:00 | 7230 |  | 5
1976-06-21 08:00 | 7220 |  | 10.5556
1976-06-21 09:00 | 7210 |  | 12.7778
1976-06-21 10:00 | 7200 |  | 13.8889
1976-06-21 11:00 | 7190 |  | 14.4444
1976-06-21 12:00 | 7180 |  | 16.1111
1976-06-21 13:00 | 7227.5 |  | 17.2222
1976-06-21 14:00 | 7275 |  | 17.7778
1976-06-21 15:00 | 7322.5 |  | 17.7778
1976-06-21 16:00 | 7370 |  | 17.7778
1976-06-21 17:00 | 7417.5 |  | 18.8889
1976-06-21 18:00 | 7465 |  | 17.7778
1976-06-21 19:00 | 7512.5 |  | 16.6667
1976-06-21 20:00 | 7560 |  | 16.1111
1976-06-21 21:00 | 7607.5 |  | 15
1976-06-21 22:00 | 7655 |  | 13.3333
1976-06-21 23:00 | 7702.5 |  | 12.2222
1976-06-22 | 7750 |  | 11.6667
1976-06-22 01:00 | 7797.5 |  | 11.1111
1976-06-22 02:00 | 7845 |  | 11.1111
1976-06-22 03:00 | 7892.5 |  | 11.1111
1976-06-22 04:00 | 7940 |  | 11.1111
1976-06-22 05:00 | 7987.5 |  | 11.1111
1976-06-22 06:00 | 8035 |  | 7.2222
1976-06-22 07:00 | 8082.5 |  | 8.8889
1976-06-22 08:00 | 8130 |  | 9.4444
1976-06-22 09:00 | 8177.5 |  | 10
1976-06-22 10:00 | 8225 |  | 10
1976-06-22 11:00 | 8272.5 |  | 11.1111
1976-06-22 12:00 | 8320 |  | 11.1111
1976-06-22 13:00 | 8267.5 |  | 12.7778
1976-06-22 14:00 | 8215 |  | 12.7778
1976-06-22 15:00 | 8162.5 |  | 13.3333
1976-06-22 16:00 | 8110 |  | 13.8889
1976-06-22 17:00 | 8057.5 |  | 13.3333
1976-06-22 18:00 | 8005 |  | 13.8889
1976-06-22 19:00 | 7952.5 |  | 13.8889
1976-06-22 20:00 | 7900 |  | 13.3333
1976-06-22 21:00 | 7847.5 |  | 12.7778
1976-06-22 22:00 | 7795 |  | 11.6667
1976-06-22 23:00 | 7742.5 |  | 11.6667
1976-06-23 | 7690 |  | 11.6667
1976-06-23 01:00 | 7637.5 |  | 10.5556
1976-06-23 02:00 | 7585 |  | 9.4444
1976-06-23 03:00 | 7532.5 |  | 10
1976-06-23 04:00 | 7480 |  | 8.3333
1976-06-23 05:00 | 7427.5 |  | 8.3333
1976-06-23 06:00 | 7375 |  | 8.8889
1976-06-23 07:00 | 7322.5 |  | 10
1976-06-23 08:00 | 7270 |  | 11.1111
1976-06-23 09:00 | 7217.5 |  | 12.2222
1976-06-23 10:00 | 7165 |  | 12.7778
1976-06-23 11:00 | 7112.5 |  | 15
1976-06-23 12:00 | 7060 |  | 16.6667
1976-06-23 13:00 | 7060 |  | 17.7778
1976-06-23 14:00 | 7060 |  | 18.3333
1976-06-23 15:00 | 7060 |  | 19.4444
1976-06-23 16:00 | 7060 |  | 19.4444
1976-06-23 17:00 | 7060 |  | 17.7778
1976-06-23 18:00 | 7060 |  | 17.2222
1976-06-23 19:00 | 7060 |  | 16.6667
1976-06-23 20:00 | 7060 |  | 17.2222
1976-06-23 21:00 | 7060 |  | 17.2222
1976-06-23 22:00 | 7060 |  | 13.8889
1976-06-23 23:00 | 7060 |  | 14.4444
1976-06-24 | 7060 |  | 12.7778
1976-06-24 01:00 | 7060 |  | 11.6667
1976-06-24 02:00 | 7060 |  | 11.1111
1976-06-24 03:00 | 7060 |  | 10.5556
1976-06-24 04:00 | 7060 |  | 11.1111
1976-06-24 05:00 | 7060 |  | 13.3333
1976-06-24 06:00 | 7060 |  | 11.6667
1976-06-24 07:00 | 7060 |  | 14.4444
1976-06-24 08:00 | 7060 |  | 15
1976-06-24 09:00 | 7060 |  | 16.1111
1976-06-24 10:00 | 7060 |  | 17.2222
1976-06-24 11:00 | 7060 |  | 18.3333
1976-06-24 12:00 | 7060 |  | 20
1976-06-24 13:00 | 7115.8333 |  | 21.6667
1976-06-24 14:00 | 7171.6667 |  | 22.2222
1976-06-24 15:00 | 7227.5 |  | 22.7778
1976-06-24 16:00 | 7283.3333 |  | 23.3333
1976-06-24 17:00 | 7339.1667 |  | 23.8889
1976-06-24 18:00 | 7395 |  | 22.7778
1976-06-24 19:00 | 7450.8333 |  | 23.3333
1976-06-24 20:00 | 7506.6667 |  | 22.7778
1976-06-24 21:00 | 7562.5 |  | 21.1111
1976-06-24 22:00 | 7618.3333 |  | 16.1111
1976-06-24 23:00 | 7674.1667 |  | 13.8889
1976-06-25 | 7730 |  | 16.6667
1976-06-25 01:00 | 7785.8333 |  | 16.1111
1976-06-25 02:00 | 7841.6667 |  | 15.5556
1976-06-25 03:00 | 7897.5 |  | 13.8889
1976-06-25 04:00 | 7953.3333 |  | 11.6667
1976-06-25 05:00 | 8009.1667 |  | 10
1976-06-25 06:00 | 8065 |  | 11.1111
1976-06-25 07:00 | 8120.8333 |  | 11.1111
1976-06-25 08:00 | 8176.6667 |  | 12.7778
1976-06-25 09:00 | 8232.5 |  | 14.4444
1976-06-25 10:00 | 8288.3333 |  | 15.5556
1976-06-25 11:00 | 8344.1667 |  | 16.1111
1976-06-25 12:00 | 8400 |  | 17.7778
1976-06-25 13:00 | 8430 |  | 20.5556
1976-06-25 14:00 | 8460 |  | 21.1111
1976-06-25 15:00 | 8490 |  | 22.2222
1976-06-25 16:00 | 8520 |  | 22.7778
1976-06-25 17:00 | 8550 |  | 23.8889
1976-06-25 18:00 | 8580 |  | 22.7778
1976-06-25 19:00 | 8610 |  | 23.3333
1976-06-25 20:00 | 8640 |  | 21.6667
1976-06-25 21:00 | 8670 |  | 20
1976-06-25 22:00 | 8700 |  | 16.6667
1976-06-25 23:00 | 8730 |  | 13.8889
1976-06-26 | 8760 |  | 11.6667
1976-06-26 01:00 | 8790 |  | 10.5556
1976-06-26 02:00 | 8820 |  | 8.3333
1976-06-26 03:00 | 8850 |  | 7.7778
1976-06-26 04:00 | 8880 |  | 7.2222
1976-06-26 05:00 | 8910 |  | 8.3333
1976-06-26 06:00 | 8940 |  | 8.8889
1976-06-26 07:00 | 8970 |  | 13.8889
1976-06-26 08:00 | 9000 |  | 15.5556
1976-06-26 09:00 | 9030 |  | 17.2222
1976-06-26 10:00 | 9060 |  | 18.8889
1976-06-26 11:00 | 9090 |  | 20.5556
1976-06-26 12:00 | 9120 |  | 21.6667
1976-06-26 13:00 | 9125 |  | 23.8889
1976-06-26 14:00 | 9130 |  | 25
1976-06-26 15:00 | 9135 |  | 25.5556
1976-06-26 16:00 | 9140 |  | 27.2222
1976-06-26 17:00 | 9145 |  | 27.7778
1976-06-26 18:00 | 9150 |  | 27.7778
1976-06-26 19:00 | 9155 |  | 27.7778
1976-06-26 20:00 | 9160 |  | 26.1111
1976-06-26 21:00 | 9165 |  | 25
1976-06-26 22:00 | 9170 |  | 19.4444
1976-06-26 23:00 | 9175 |  | 18.3333
1976-06-27 | 9180 |  | 14.4444
1976-06-27 01:00 | 9185 |  | 11.6667
1976-06-27 02:00 | 9190 |  | 11.1111
1976-06-27 03:00 | 9195 |  | 10
1976-06-27 04:00 | 9200 |  | 10
1976-06-27 05:00 | 9205 |  | 8.8889
1976-06-27 06:00 | 9210 |  | 8.8889
1976-06-27 07:00 | 9215 |  | 11.1111
1976-06-27 08:00 | 9220 |  | 17.2222
1976-06-27 09:00 | 9225 |  | 17.2222
1976-06-27 10:00 | 9230 |  | 17.7778
1976-06-27 11:00 | 9235 |  | 21.1111
1976-06-27 12:00 | 9240 |  | 22.2222
1976-06-27 13:00 | 9256.6667 |  | 22.7778
1976-06-27 14:00 | 9273.3333 |  | 22.2222
1976-06-27 15:00 | 9290 |  | 22.7778
1976-06-27 16:00 | 9306.6667 |  | 22.2222
1976-06-27 17:00 | 9323.3333 |  | 21.6667
1976-06-27 18:00 | 9340 |  | 21.1111
1976-06-27 19:00 | 9356.6667 |  | 20
1976-06-27 20:00 | 9373.3333 |  | 18.3333
1976-06-27 21:00 | 9390 |  | 17.2222
1976-06-27 22:00 | 9406.6667 |  | 16.6667
1976-06-27 23:00 | 9423.3333 |  | 15
1976-06-28 | 9440 |  | 13.8889
1976-06-28 01:00 | 9456.6667 |  | 12.7778
1976-06-28 02:00 | 9473.3333 |  | 12.7778
1976-06-28 03:00 | 9490 |  | 11.1111
1976-06-28 04:00 | 9506.6667 |  | 11.1111
1976-06-28 05:00 | 9523.3333 |  | 10.5556
1976-06-28 06:00 | 9540 |  | 10.5556
1976-06-28 07:00 | 9556.6667 |  | 10.5556
1976-06-28 08:00 | 9573.3333 |  | 12.7778
1976-06-28 09:00 | 9590 |  | 13.8889
1976-06-28 10:00 | 9606.6667 |  | 15.5556
1976-06-28 11:00 | 9623.3333 |  | 15
1976-06-28 12:00 | 9640 |  | 15.5556
1976-06-28 13:00 | 9620 |  | 15.5556
1976-06-28 14:00 | 9600 |  | 17.2222
1976-06-28 15:00 | 9580 |  | 17.2222
1976-06-28 16:00 | 9560 |  | 17.2222
1976-06-28 17:00 | 9540 |  | 17.2222
1976-06-28 18:00 | 9520 |  | 20
1976-06-28 19:00 | 9500 |  | 18.8889
1976-06-28 20:00 | 9480 |  | 18.3333
1976-06-28 21:00 | 9460 |  | 18.3333
1976-06-28 22:00 | 9440 |  | 16.6667
1976-06-28 23:00 | 9420 |  | 14.4444
1976-06-29 | 9400 |  | 12.7778
1976-06-29 01:00 | 9380 |  | 11.1111
1976-06-29 02:00 | 9360 |  | 11.1111
1976-06-29 03:00 | 9340 |  | 11.1111
1976-06-29 04:00 | 9320 |  | 11.1111
1976-06-29 05:00 | 9300 |  | 11.1111
1976-06-29 06:00 | 9280 |  | 11.6667
1976-06-29 07:00 | 9260 |  | 11.6667
1976-06-29 08:00 | 9240 |  | 13.8889
1976-06-29 09:00 | 9220 |  | 15.5556
1976-06-29 10:00 | 9200 |  | 17.7778
1976-06-29 11:00 | 9180 |  | 18.3333
1976-06-29 12:00 | 9160 |  | 19.4444
1976-06-29 13:00 | 9141.6667 |  | 21.1111
1976-06-29 14:00 | 9123.3333 |  | 21.1111
1976-06-29 15:00 | 9105 |  | 22.2222
1976-06-29 16:00 | 9086.6667 |  | 19.4444
1976-06-29 17:00 | 9068.3333 |  | 22.7778
1976-06-29 18:00 | 9050 |  | 23.8889
1976-06-29 19:00 | 9031.6667 |  | 22.7778
1976-06-29 20:00 | 9013.3333 |  | 23.3333
1976-06-29 21:00 | 8995 |  | 22.2222
1976-06-29 22:00 | 8976.6667 |  | 17.7778
1976-06-29 23:00 | 8958.3333 |  | 17.7778
1976-06-30 | 8940 |  | 16.1111
1976-06-30 01:00 | 8921.6667 |  | 16.6667
1976-06-30 02:00 | 8903.3333 |  | 15.5556
1976-06-30 03:00 | 8885 |  | 13.8889
1976-06-30 04:00 | 8866.6667 |  | 13.8889
1976-06-30 05:00 | 8848.3333 |  | 12.7778
1976-06-30 06:00 | 8830 |  | 12.7778
1976-06-30 07:00 | 8811.6667 |  | 15
1976-06-30 08:00 | 8793.3333 |  | 16.1111
1976-06-30 09:00 | 8775 |  | 16.1111
1976-06-30 10:00 | 8756.6667 |  | 18.3333
1976-06-30 11:00 | 8738.3333 |  | 20
1976-06-30 12:00 | 8720 |  | 21.1111
22.7778
23.3333
23.3333
23.3333
23.3333
23.3333
23.3333
23.3333
23.3333
23.3333
23.3333
0
0
0

## Gold Creek Hourly
# USGS 15292000 Susitna River at Gold Creek
Q, gage ht from USGS web Note that Gage height is actually a sonar signal to the surface so it could be water surface (ice free), ice surface, or water over the ice surface
PATK Air temp from: | TKAHourlydata091973to092015 | via | PATK_Air_Temps_(WY76-81-85)
Model for Air Temp from | TemperaturePredictionModel |  | b= | -2.9853
|  | T(ESS55)=T(PATK)*m+b | m= | 1.011
Date/Time (AKDT) | Q (cfs) | Gage ht (ft) | Avg Water Level (ft) | WaterTemp °C | PATK Air Temp °C | Modeled ESS55 Air Temp °C
1975-09-01 |  |  |  |  | 8.8889 | 6.0013
1975-09-01 01:00 |  |  |  |  | 8.8889 | 6.0013
1975-09-01 02:00 |  |  |  |  | 8.8889 | 6.0013
1975-09-01 03:00 |  |  |  |  | 8.8889 | 6.0013
1975-09-01 04:00 |  |  |  |  | 8.8889 | 6.0013
1975-09-01 05:00 |  |  |  |  | 8.8889 | 6.0013
1975-09-01 06:00 |  |  |  |  | 7.2222 | 4.3163
1975-09-01 07:00 |  |  |  |  | 7.2222 | 4.3163
1975-09-01 08:00 |  |  |  |  | 8.8889 | 6.0013
1975-09-01 09:00 |  |  |  |  | 10 | 7.1247
1975-09-01 10:00 |  |  |  |  | 10.5556 | 7.6863
1975-09-01 11:00 |  |  |  |  | 10.5556 | 7.6863
1975-09-01 12:00 | 11800 |  |  |  | 11.6667 | 8.8097
1975-09-01 13:00 | 11783.3333 |  |  |  | 13.8889 | 11.0563
1975-09-01 14:00 | 11766.6667 |  |  |  | 14.4444 | 11.618
1975-09-01 15:00 | 11750 |  |  |  | 15 | 12.1797
1975-09-01 16:00 | 11733.3333 |  |  |  | 15 | 12.1797
1975-09-01 17:00 | 11716.6667 |  |  |  | 13.8889 | 11.0563
1975-09-01 18:00 | 11700 |  |  |  | 13.8889 | 11.0563
1975-09-01 19:00 | 11683.3333 |  |  |  | 13.8889 | 11.0563
1975-09-01 20:00 | 11666.6667 |  |  |  | 11.1111 | 8.248
1975-09-01 21:00 | 11650 |  |  |  | 8.8889 | 6.0013
1975-09-01 22:00 | 11633.3333 |  |  |  | 7.7778 | 4.878
1975-09-01 23:00 | 11616.6667 |  |  |  | 7.7778 | 4.878
1975-09-02 | 11600 |  |  |  | 8.3333 | 5.4397
1975-09-02 01:00 | 11583.3333 |  |  |  | 7.7778 | 4.878
1975-09-02 02:00 | 11566.6667 |  |  |  | 7.7778 | 4.878
1975-09-02 03:00 | 11550 |  |  |  | 7.7778 | 4.878
1975-09-02 04:00 | 11533.3333 |  |  |  | 7.7778 | 4.878
1975-09-02 05:00 | 11516.6667 |  |  |  | 7.7778 | 4.878
1975-09-02 06:00 | 11500 |  |  |  | 7.2222 | 4.3163
1975-09-02 07:00 | 11483.3333 |  |  |  | 7.2222 | 4.3163
1975-09-02 08:00 | 11466.6667 |  |  |  | 8.8889 | 6.0013
1975-09-02 09:00 | 11450 |  |  |  | 10 | 7.1247
1975-09-02 10:00 | 11433.3333 |  |  |  | 10.5556 | 7.6863
1975-09-02 11:00 | 11416.6667 |  |  |  | 11.6667 | 8.8097
1975-09-02 12:00 | 11400 |  |  |  | 12.7778 | 9.933
1975-09-02 13:00 | 11379.1667 |  |  |  | 13.8889 | 11.0563
1975-09-02 14:00 | 11358.3333 |  |  |  | 14.4444 | 11.618
1975-09-02 15:00 | 11337.5 |  |  |  | 13.8889 | 11.0563
1975-09-02 16:00 | 11316.6667 |  |  |  | 14.4444 | 11.618
1975-09-02 17:00 | 11295.8333 |  |  |  | 10 | 7.1247
1975-09-02 18:00 | 11275 |  |  |  | 10 | 7.1247
1975-09-02 19:00 | 11254.1667 |  |  |  | 10 | 7.1247
1975-09-02 20:00 | 11233.3333 |  |  |  | 8.8889 | 6.0013
1975-09-02 21:00 | 11212.5 |  |  |  | 8.3333 | 5.4397
1975-09-02 22:00 | 11191.6667 |  |  |  | 8.3333 | 5.4397
1975-09-02 23:00 | 11170.8333 |  |  |  | 8.3333 | 5.4397
1975-09-03 | 11150 |  |  |  | 8.3333 | 5.4397
1975-09-03 01:00 | 11129.1667 |  |  |  | 8.3333 | 5.4397
1975-09-03 02:00 | 11108.3333 |  |  |  | 8.3333 | 5.4397
1975-09-03 03:00 | 11087.5 |  |  |  | 8.3333 | 5.4397
1975-09-03 04:00 | 11066.6667 |  |  |  | 8.3333 | 5.4397
1975-09-03 05:00 | 11045.8333 |  |  |  | 8.3333 | 5.4397
1975-09-03 06:00 | 11025 |  |  |  | 6.1111 | 3.193
1975-09-03 07:00 | 11004.1667 |  |  |  | 7.2222 | 4.3163
1975-09-03 08:00 | 10983.3333 |  |  |  | 7.2222 | 4.3163
1975-09-03 09:00 | 10962.5 |  |  |  | 7.7778 | 4.878
1975-09-03 10:00 | 10941.6667 |  |  |  | 10 | 7.1247
1975-09-03 11:00 | 10920.8333 |  |  |  | 12.2222 | 9.3713
1975-09-03 12:00 | 10900 |  |  |  | 13.8889 | 11.0563
1975-09-03 13:00 | 10900 |  |  |  | 14.4444 | 11.618
1975-09-03 14:00 | 10900 |  |  |  | 15.5556 | 12.7413
1975-09-03 15:00 | 10900 |  |  |  | 15.5556 | 12.7413
1975-09-03 16:00 | 10900 |  |  |  | 15.5556 | 12.7413
1975-09-03 17:00 | 10900 |  |  |  | 15.5556 | 12.7413
1975-09-03 18:00 | 10900 |  |  |  | 15.5556 | 12.7413
1975-09-03 19:00 | 10900 |  |  |  | 15.5556 | 12.7413
1975-09-03 20:00 | 10900 |  |  |  | 15.5556 | 12.7413
1975-09-03 21:00 | 10900 |  |  |  | 15.5556 | 12.7413
1975-09-03 22:00 | 10900 |  |  |  | 15.5556 | 12.7413
1975-09-03 23:00 | 10900 |  |  |  | 15.5556 | 12.7413
1975-09-04 | 10900 |  |  |  | 15.5556 | 12.7413
1975-09-04 01:00 | 10900 |  |  |  | 15.5556 | 12.7413
1975-09-04 02:00 | 10900 |  |  |  | 15.5556 | 12.7413
1975-09-04 03:00 | 10900 |  |  |  | 15.5556 | 12.7413
1975-09-04 04:00 | 10900 |  |  |  | 15.5556 | 12.7413
1975-09-04 05:00 | 10900 |  |  |  | 15.5556 | 12.7413
1975-09-04 06:00 | 10900 |  |  |  | 8.8889 | 6.0013
1975-09-04 07:00 | 10900 |  |  |  | 8.8889 | 6.0013
1975-09-04 08:00 | 10900 |  |  |  | 8.3333 | 5.4397
1975-09-04 09:00 | 10900 |  |  |  | 8.8889 | 6.0013
1975-09-04 10:00 | 10900 |  |  |  | 10 | 7.1247
1975-09-04 11:00 | 10900 |  |  |  | 10.5556 | 7.6863
1975-09-04 12:00 | 10900 |  |  |  | 11.6667 | 8.8097
1975-09-04 13:00 | 10937.5 |  |  |  | 12.2222 | 9.3713
1975-09-04 14:00 | 10975 |  |  |  | 12.2222 | 9.3713
1975-09-04 15:00 | 11012.5 |  |  |  | 12.2222 | 9.3713
1975-09-04 16:00 | 11050 |  |  |  | 12.2222 | 9.3713
1975-09-04 17:00 | 11087.5 |  |  |  | 12.2222 | 9.3713
1975-09-04 18:00 | 11125 |  |  |  | 12.2222 | 9.3713
1975-09-04 19:00 | 11162.5 |  |  |  | 12.2222 | 9.3713
1975-09-04 20:00 | 11200 |  |  |  | 12.2222 | 9.3713
1975-09-04 21:00 | 11237.5 |  |  |  | 12.2222 | 9.3713
1975-09-04 22:00 | 11275 |  |  |  | 12.2222 | 9.3713
1975-09-04 23:00 | 11312.5 |  |  |  | 12.2222 | 9.3713
1975-09-05 | 11350 |  |  |  | 12.2222 | 9.3713
1975-09-05 01:00 | 11387.5 |  |  |  | 12.2222 | 9.3713
1975-09-05 02:00 | 11425 |  |  |  | 12.2222 | 9.3713
1975-09-05 03:00 | 11462.5 |  |  |  | 12.2222 | 9.3713
1975-09-05 04:00 | 11500 |  |  |  | 12.2222 | 9.3713
1975-09-05 05:00 | 11537.5 |  |  |  | 12.2222 | 9.3713
1975-09-05 06:00 | 11575 |  |  |  | 6.1111 | 3.193
1975-09-05 07:00 | 11612.5 |  |  |  | 6.1111 | 3.193
1975-09-05 08:00 | 11650 |  |  |  | 6.1111 | 3.193
1975-09-05 09:00 | 11687.5 |  |  |  | 6.6667 | 3.7547
1975-09-05 10:00 | 11725 |  |  |  | 6.6667 | 3.7547
1975-09-05 11:00 | 11762.5 |  |  |  | 6.6667 | 3.7547
1975-09-05 12:00 | 11800 |  |  |  | 7.2222 | 4.3163
1975-09-05 13:00 | 11816.6667 |  |  |  | 7.2222 | 4.3163
1975-09-05 14:00 | 11833.3333 |  |  |  | 7.2222 | 4.3163
1975-09-05 15:00 | 11850 |  |  |  | 7.2222 | 4.3163
1975-09-05 16:00 | 11866.6667 |  |  |  | 7.2222 | 4.3163
1975-09-05 17:00 | 11883.3333 |  |  |  | 7.2222 | 4.3163
1975-09-05 18:00 | 11900 |  |  |  | 6.6667 | 3.7547
1975-09-05 19:00 | 11916.6667 |  |  |  | 6.1111 | 3.193
1975-09-05 20:00 | 11933.3333 |  |  |  | 6.1111 | 3.193
1975-09-05 21:00 | 11950 |  |  |  | 6.1111 | 3.193
1975-09-05 22:00 | 11966.6667 |  |  |  | 5.5556 | 2.6314
1975-09-05 23:00 | 11983.3333 |  |  |  | 6.1111 | 3.193
1975-09-06 | 12000 |  |  |  | 5.5556 | 2.6314
1975-09-06 01:00 | 12016.6667 |  |  |  | 5.5556 | 2.6314
1975-09-06 02:00 | 12033.3333 |  |  |  | 5.5556 | 2.6314
1975-09-06 03:00 | 12050 |  |  |  | 5.5556 | 2.6314
1975-09-06 04:00 | 12066.6667 |  |  |  | 5.5556 | 2.6314
1975-09-06 05:00 | 12083.3333 |  |  |  | 5.5556 | 2.6314
1975-09-06 06:00 | 12100 |  |  |  | 5 | 2.0697
1975-09-06 07:00 | 12116.6667 |  |  |  | 5.5556 | 2.6314
1975-09-06 08:00 | 12133.3333 |  |  |  | 5.5556 | 2.6314
1975-09-06 09:00 | 12150 |  |  |  | 6.1111 | 3.193
1975-09-06 10:00 | 12166.6667 |  |  |  | 6.1111 | 3.193
1975-09-06 11:00 | 12183.3333 |  |  |  | 7.2222 | 4.3163
1975-09-06 12:00 | 12200 |  |  |  | 7.7778 | 4.878
1975-09-06 13:00 | 12208.3333 |  |  |  | 8.8889 | 6.0013
1975-09-06 14:00 | 12216.6667 |  |  |  | 8.8889 | 6.0013
1975-09-06 15:00 | 12225 |  |  |  | 8.8889 | 6.0013
1975-09-06 16:00 | 12233.3333 |  |  |  | 8.8889 | 6.0013
1975-09-06 17:00 | 12241.6667 |  |  |  | 8.8889 | 6.0013
1975-09-06 18:00 | 12250 |  |  |  | 8.3333 | 5.4397
1975-09-06 19:00 | 12258.3333 |  |  |  | 8.3333 | 5.4397
1975-09-06 20:00 | 12266.6667 |  |  |  | 8.3333 | 5.4397
1975-09-06 21:00 | 12275 |  |  |  | 7.7778 | 4.878
1975-09-06 22:00 | 12283.3333 |  |  |  | 7.7778 | 4.878
1975-09-06 23:00 | 12291.6667 |  |  |  | 7.7778 | 4.878
1975-09-07 | 12300 |  |  |  | 7.2222 | 4.3163
1975-09-07 01:00 | 12308.3333 |  |  |  | 7.7778 | 4.878
1975-09-07 02:00 | 12316.6667 |  |  |  | 7.7778 | 4.878
1975-09-07 03:00 | 12325 |  |  |  | 7.7778 | 4.878
1975-09-07 04:00 | 12333.3333 |  |  |  | 7.7778 | 4.878
1975-09-07 05:00 | 12341.6667 |  |  |  | 7.7778 | 4.878
1975-09-07 06:00 | 12350 |  |  |  | 7.2222 | 4.3163
1975-09-07 07:00 | 12358.3333 |  |  |  | 7.7778 | 4.878
1975-09-07 08:00 | 12366.6667 |  |  |  | 8.8889 | 6.0013
1975-09-07 09:00 | 12375 |  |  |  | 8.8889 | 6.0013
1975-09-07 10:00 | 12383.3333 |  |  |  | 8.8889 | 6.0013
1975-09-07 11:00 | 12391.6667 |  |  |  | 8.8889 | 6.0013
1975-09-07 12:00 | 12400 |  |  |  | 9.4444 | 6.563
1975-09-07 13:00 | 12408.3333 |  |  |  | 10 | 7.1247
1975-09-07 14:00 | 12416.6667 |  |  |  | 10 | 7.1247
1975-09-07 15:00 | 12425 |  |  |  | 10 | 7.1247
1975-09-07 16:00 | 12433.3333 |  |  |  | 10 | 7.1247
1975-09-07 17:00 | 12441.6667 |  |  |  | 10 | 7.1247
1975-09-07 18:00 | 12450 |  |  |  | 9.4444 | 6.563
1975-09-07 19:00 | 12458.3333 |  |  |  | 9.4444 | 6.563
1975-09-07 20:00 | 12466.6667 |  |  |  | 7.2222 | 4.3163
1975-09-07 21:00 | 12475 |  |  |  | 6.1111 | 3.193
1975-09-07 22:00 | 12483.3333 |  |  |  | 6.1111 | 3.193
1975-09-07 23:00 | 12491.6667 |  |  |  | 5 | 2.0697
1975-09-08 | 12500 |  |  |  | 4.4444 | 1.508
1975-09-08 01:00 | 12508.3333 |  |  |  | 4.4444 | 1.508
1975-09-08 02:00 | 12516.6667 |  |  |  | 4.4444 | 1.508
1975-09-08 03:00 | 12525 |  |  |  | 4.4444 | 1.508
1975-09-08 04:00 | 12533.3333 |  |  |  | 4.4444 | 1.508
1975-09-08 05:00 | 12541.6667 |  |  |  | 4.4444 | 1.508
1975-09-08 06:00 | 12550 |  |  |  | 2.2222 | -0.73864
1975-09-08 07:00 | 12558.3333 |  |  |  | 2.2222 | -0.73864
1975-09-08 08:00 | 12566.6667 |  |  |  | 3.8889 | 0.94636
1975-09-08 09:00 | 12575 |  |  |  | 4.4444 | 1.508
1975-09-08 10:00 | 12583.3333 |  |  |  | 6.1111 | 3.193
1975-09-08 11:00 | 12591.6667 |  |  |  | 9.4444 | 6.563
1975-09-08 12:00 | 12600 |  |  |  | 10.5556 | 7.6863
1975-09-08 13:00 | 12608.3333 |  |  |  | 11.6667 | 8.8097
1975-09-08 14:00 | 12616.6667 |  |  |  | 11.6667 | 8.8097
1975-09-08 15:00 | 12625 |  |  |  | 11.6667 | 8.8097
1975-09-08 16:00 | 12633.3333 |  |  |  | 11.6667 | 8.8097
1975-09-08 17:00 | 12641.6667 |  |  |  | 11.6667 | 8.8097
1975-09-08 18:00 | 12650 |  |  |  | 11.6667 | 8.8097
1975-09-08 19:00 | 12658.3333 |  |  |  | 9.4444 | 6.563
1975-09-08 20:00 | 12666.6667 |  |  |  | 8.3333 | 5.4397
1975-09-08 21:00 | 12675 |  |  |  | 7.7778 | 4.878
1975-09-08 22:00 | 12683.3333 |  |  |  | 6.6667 | 3.7547
1975-09-08 23:00 | 12691.6667 |  |  |  | 6.6667 | 3.7547
1975-09-09 | 12700 |  |  |  | 6.1111 | 3.193
1975-09-09 01:00 | 12708.3333 |  |  |  | 4.4444 | 1.508
1975-09-09 02:00 | 12716.6667 |  |  |  | 4.4444 | 1.508
1975-09-09 03:00 | 12725 |  |  |  | 4.4444 | 1.508
1975-09-09 04:00 | 12733.3333 |  |  |  | 4.4444 | 1.508
1975-09-09 05:00 | 12741.6667 |  |  |  | 4.4444 | 1.508
1975-09-09 06:00 | 12750 |  |  |  | 3.8889 | 0.94636
1975-09-09 07:00 | 12758.3333 |  |  |  | 4.4444 | 1.508
1975-09-09 08:00 | 12766.6667 |  |  |  | 3.8889 | 0.94636
1975-09-09 09:00 | 12775 |  |  |  | 4.4444 | 1.508
1975-09-09 10:00 | 12783.3333 |  |  |  | 4.4444 | 1.508
1975-09-09 11:00 | 12791.6667 |  |  |  | 8.3333 | 5.4397
1975-09-09 12:00 | 12800 |  |  |  | 10.5556 | 7.6863
1975-09-09 13:00 | 12808.3333 |  |  |  | 10.5556 | 7.6863
1975-09-09 14:00 | 12816.6667 |  |  |  | 11.1111 | 8.248
1975-09-09 15:00 | 12825 |  |  |  | 10 | 7.1247
1975-09-09 16:00 | 12833.3333 |  |  |  | 10 | 7.1247
1975-09-09 17:00 | 12841.6667 |  |  |  | 8.3333 | 5.4397
1975-09-09 18:00 | 12850 |  |  |  | 7.7778 | 4.878
1975-09-09 19:00 | 12858.3333 |  |  |  | 7.2222 | 4.3163
1975-09-09 20:00 | 12866.6667 |  |  |  | 6.6667 | 3.7547
1975-09-09 21:00 | 12875 |  |  |  | 6.1111 | 3.193
1975-09-09 22:00 | 12883.3333 |  |  |  | 6.1111 | 3.193
1975-09-09 23:00 | 12891.6667 |  |  |  | 5.5556 | 2.6314
1975-09-10 | 12900 |  |  |  | 6.1111 | 3.193
1975-09-10 01:00 | 12908.3333 |  |  |  | 5.5556 | 2.6314
1975-09-10 02:00 | 12916.6667 |  |  |  | 5.5556 | 2.6314
1975-09-10 03:00 | 12925 |  |  |  | 5.5556 | 2.6314
1975-09-10 04:00 | 12933.3333 |  |  |  | 5.5556 | 2.6314
1975-09-10 05:00 | 12941.6667 |  |  |  | 5.5556 | 2.6314
1975-09-10 06:00 | 12950 |  |  |  | 5 | 2.0697
1975-09-10 07:00 | 12958.3333 |  |  |  | 5.5556 | 2.6314
1975-09-10 08:00 | 12966.6667 |  |  |  | 5.5556 | 2.6314
1975-09-10 09:00 | 12975 |  |  |  | 5.5556 | 2.6314
1975-09-10 10:00 | 12983.3333 |  |  |  | 5.5556 | 2.6314
1975-09-10 11:00 | 12991.6667 |  |  |  | 5.5556 | 2.6314
1975-09-10 12:00 | 13000 |  |  |  | 5.5556 | 2.6314
1975-09-10 13:00 | 13262.5 |  |  |  | 6.6667 | 3.7547
1975-09-10 14:00 | 13525 |  |  |  | 6.6667 | 3.7547
1975-09-10 15:00 | 13787.5 |  |  |  | 6.6667 | 3.7547
1975-09-10 16:00 | 14050 |  |  |  | 6.6667 | 3.7547
1975-09-10 17:00 | 14312.5 |  |  |  | 7.7778 | 4.878
1975-09-10 18:00 | 14575 |  |  |  | 7.7778 | 4.878
1975-09-10 19:00 | 14837.5 |  |  |  | 7.2222 | 4.3163
1975-09-10 20:00 | 15100 |  |  |  | 7.2222 | 4.3163
1975-09-10 21:00 | 15362.5 |  |  |  | 7.2222 | 4.3163
1975-09-10 22:00 | 15625 |  |  |  | 7.2222 | 4.3163
1975-09-10 23:00 | 15887.5 |  |  |  | 7.2222 | 4.3163
1975-09-11 | 16150 |  |  |  | 7.2222 | 4.3163
1975-09-11 01:00 | 16412.5 |  |  |  | 7.2222 | 4.3163
1975-09-11 02:00 | 16675 |  |  |  | 7.2222 | 4.3163
1975-09-11 03:00 | 16937.5 |  |  |  | 7.2222 | 4.3163
1975-09-11 04:00 | 17200 |  |  |  | 7.2222 | 4.3163
1975-09-11 05:00 | 17462.5 |  |  |  | 7.2222 | 4.3163
1975-09-11 06:00 | 17725 |  |  |  | 7.2222 | 4.3163
1975-09-11 07:00 | 17987.5 |  |  |  | 7.2222 | 4.3163
1975-09-11 08:00 | 18250 |  |  |  | 6.6667 | 3.7547
1975-09-11 09:00 | 18512.5 |  |  |  | 6.6667 | 3.7547
1975-09-11 10:00 | 18775 |  |  |  | 6.6667 | 3.7547
1975-09-11 11:00 | 19037.5 |  |  |  | 7.7778 | 4.878
1975-09-11 12:00 | 19300 |  |  |  | 8.8889 | 6.0013
1975-09-11 13:00 | 19591.6667 |  |  |  | 8.8889 | 6.0013
1975-09-11 14:00 | 19883.3333 |  |  |  | 8.8889 | 6.0013
1975-09-11 15:00 | 20175 |  |  |  | 8.8889 | 6.0013
1975-09-11 16:00 | 20466.6667 |  |  |  | 8.8889 | 6.0013
1975-09-11 17:00 | 20758.3333 |  |  |  | 8.8889 | 6.0013
1975-09-11 18:00 | 21050 |  |  |  | 10 | 7.1247
1975-09-11 19:00 | 21341.6667 |  |  |  | 9.4444 | 6.563
1975-09-11 20:00 | 21633.3333 |  |  |  | 8.3333 | 5.4397
1975-09-11 21:00 | 21925 |  |  |  | 7.7778 | 4.878
1975-09-11 22:00 | 22216.6667 |  |  |  | 8.3333 | 5.4397
1975-09-11 23:00 | 22508.3333 |  |  |  | 6.1111 | 3.193
1975-09-12 | 22800 |  |  |  | 3.8889 | 0.94636
1975-09-12 01:00 | 23091.6667 |  |  |  | 2.2222 | -0.73864
1975-09-12 02:00 | 23383.3333 |  |  |  | 2.2222 | -0.73864
1975-09-12 03:00 | 23675 |  |  |  | 2.2222 | -0.73864
1975-09-12 04:00 | 23966.6667 |  |  |  | 2.2222 | -0.73864
1975-09-12 05:00 | 24258.3333 |  |  |  | 2.2222 | -0.73864
1975-09-12 06:00 | 24550 |  |  |  | 3.8889 | 0.94636
1975-09-12 07:00 | 24841.6667 |  |  |  | 3.8889 | 0.94636
1975-09-12 08:00 | 25133.3333 |  |  |  | 5 | 2.0697
1975-09-12 09:00 | 25425 |  |  |  | 7.2222 | 4.3163
1975-09-12 10:00 | 25716.6667 |  |  |  | 7.2222 | 4.3163
1975-09-12 11:00 | 26008.3333 |  |  |  | 7.2222 | 4.3163
1975-09-12 12:00 | 26300 |  |  |  | 10.5556 | 7.6863
1975-09-12 13:00 | 26395.8333 |  |  |  | 11.6667 | 8.8097
1975-09-12 14:00 | 26491.6667 |  |  |  | 11.6667 | 8.8097
1975-09-12 15:00 | 26587.5 |  |  |  | 11.6667 | 8.8097
1975-09-12 16:00 | 26683.3333 |  |  |  | 11.6667 | 8.8097
1975-09-12 17:00 | 26779.1667 |  |  |  | 13.8889 | 11.0563
1975-09-12 18:00 | 26875 |  |  |  | 13.8889 | 11.0563
1975-09-12 19:00 | 26970.8333 |  |  |  | 11.6667 | 8.8097
1975-09-12 20:00 | 27066.6667 |  |  |  | 10 | 7.1247
1975-09-12 21:00 | 27162.5 |  |  |  | 7.7778 | 4.878
1975-09-12 22:00 | 27258.3333 |  |  |  | 5 | 2.0697
1975-09-12 23:00 | 27354.1667 |  |  |  | 3.3333 | 0.38469
1975-09-13 | 27450 |  |  |  | 2.2222 | -0.73864
1975-09-13 01:00 | 27545.8333 |  |  |  | 5 | 2.0697
1975-09-13 02:00 | 27641.6667 |  |  |  | 5 | 2.0697
1975-09-13 03:00 | 27737.5 |  |  |  | 5 | 2.0697
1975-09-13 04:00 | 27833.3333 |  |  |  | 5 | 2.0697
1975-09-13 05:00 | 27929.1667 |  |  |  | 5 | 2.0697
1975-09-13 06:00 | 28025 |  |  |  | 3.3333 | 0.38469
1975-09-13 07:00 | 28120.8333 |  |  |  | 4.4444 | 1.508
1975-09-13 08:00 | 28216.6667 |  |  |  | 6.1111 | 3.193
1975-09-13 09:00 | 28312.5 |  |  |  | 9.4444 | 6.563
1975-09-13 10:00 | 28408.3333 |  |  |  | 10.5556 | 7.6863
1975-09-13 11:00 | 28504.1667 |  |  |  | 11.6667 | 8.8097
1975-09-13 12:00 | 28600 |  |  |  | 15 | 12.1797
1975-09-13 13:00 | 28300 |  |  |  | 15.5556 | 12.7413
1975-09-13 14:00 | 28000 |  |  |  | 16.1111 | 13.303
1975-09-13 15:00 | 27700 |  |  |  | 16.6667 | 13.8647
1975-09-13 16:00 | 27400 |  |  |  | 16.6667 | 13.8647
1975-09-13 17:00 | 27100 |  |  |  | 16.6667 | 13.8647
1975-09-13 18:00 | 26800 |  |  |  | 15.5556 | 12.7413
1975-09-13 19:00 | 26500 |  |  |  | 13.8889 | 11.0563
1975-09-13 20:00 | 26200 |  |  |  | 12.2222 | 9.3713
1975-09-13 21:00 | 25900 |  |  |  | 7.2222 | 4.3163
1975-09-13 22:00 | 25600 |  |  |  | 4.4444 | 1.508
1975-09-13 23:00 | 25300 |  |  |  | 3.3333 | 0.38469
1975-09-14 | 25000 |  |  |  | 2.2222 | -0.73864
1975-09-14 01:00 | 24700 |  |  |  | 1.1111 | -1.862
1975-09-14 02:00 | 24400 |  |  |  | 1.1111 | -1.862
1975-09-14 03:00 | 24100 |  |  |  | 1.1111 | -1.862
1975-09-14 04:00 | 23800 |  |  |  | 1.1111 | -1.862
1975-09-14 05:00 | 23500 |  |  |  | 1.1111 | -1.862
1975-09-14 06:00 | 23200 |  |  |  | -1.1111 | -4.1086
1975-09-14 07:00 | 22900 |  |  |  | -0.55556 | -3.547
1975-09-14 08:00 | 22600 |  |  |  | 0 | -2.9853
1975-09-14 09:00 | 22300 |  |  |  | 2.2222 | -0.73864
1975-09-14 10:00 | 22000 |  |  |  | 3.8889 | 0.94636
1975-09-14 11:00 | 21700 |  |  |  | 6.6667 | 3.7547
1975-09-14 12:00 | 21400 |  |  |  | 8.8889 | 6.0013
1975-09-14 13:00 | 21250 |  |  |  | 10.5556 | 7.6863
1975-09-14 14:00 | 21100 |  |  |  | 11.6667 | 8.8097
1975-09-14 15:00 | 20950 |  |  |  | 12.2222 | 9.3713
1975-09-14 16:00 | 20800 |  |  |  | 12.2222 | 9.3713
1975-09-14 17:00 | 20650 |  |  |  | 12.2222 | 9.3713
1975-09-14 18:00 | 20500 |  |  |  | 11.1111 | 8.248
1975-09-14 19:00 | 20350 |  |  |  | 10 | 7.1247
1975-09-14 20:00 | 20200 |  |  |  | 9.4444 | 6.563
1975-09-14 21:00 | 20050 |  |  |  | 7.7778 | 4.878
1975-09-14 22:00 | 19900 |  |  |  | 6.1111 | 3.193
1975-09-14 23:00 | 19750 |  |  |  | 6.1111 | 3.193
1975-09-15 | 19600 |  |  |  | 6.1111 | 3.193
1975-09-15 01:00 | 19450 |  |  |  | 6.1111 | 3.193
1975-09-15 02:00 | 19300 |  |  |  | 6.1111 | 3.193
1975-09-15 03:00 | 19150 |  |  |  | 6.1111 | 3.193
1975-09-15 04:00 | 19000 |  |  |  | 6.1111 | 3.193
1975-09-15 05:00 | 18850 |  |  |  | 6.1111 | 3.193
1975-09-15 06:00 | 18700 |  |  |  | 6.1111 | 3.193
1975-09-15 07:00 | 18550 |  |  |  | 6.1111 | 3.193
1975-09-15 08:00 | 18400 |  |  |  | 7.2222 | 4.3163
1975-09-15 09:00 | 18250 |  |  |  | 7.2222 | 4.3163
1975-09-15 10:00 | 18100 |  |  |  | 7.2222 | 4.3163
1975-09-15 11:00 | 17950 |  |  |  | 7.7778 | 4.878
1975-09-15 12:00 | 17800 |  |  |  | 7.7778 | 4.878
1975-09-15 13:00 | 17745.8333 |  |  |  | 9.4444 | 6.563
1975-09-15 14:00 | 17691.6667 |  |  |  | 11.6667 | 8.8097
1975-09-15 15:00 | 17637.5 |  |  |  | 11.6667 | 8.8097
1975-09-15 16:00 | 17583.3333 |  |  |  | 11.6667 | 8.8097
1975-09-15 17:00 | 17529.1667 |  |  |  | 10.5556 | 7.6863
1975-09-15 18:00 | 17475 |  |  |  | 9.4444 | 6.563
1975-09-15 19:00 | 17420.8333 |  |  |  | 8.8889 | 6.0013
1975-09-15 20:00 | 17366.6667 |  |  |  | 8.8889 | 6.0013
1975-09-15 21:00 | 17312.5 |  |  |  | 8.8889 | 6.0013
1975-09-15 22:00 | 17258.3333 |  |  |  | 8.8889 | 6.0013
1975-09-15 23:00 | 17204.1667 |  |  |  | 8.3333 | 5.4397
1975-09-16 | 17150 |  |  |  | 8.3333 | 5.4397
1975-09-16 01:00 | 17095.8333 |  |  |  | 8.3333 | 5.4397
1975-09-16 02:00 | 17041.6667 |  |  |  | 8.3333 | 5.4397
1975-09-16 03:00 | 16987.5 |  |  |  | 8.3333 | 5.4397
1975-09-16 04:00 | 16933.3333 |  |  |  | 8.3333 | 5.4397
1975-09-16 05:00 | 16879.1667 |  |  |  | 8.3333 | 5.4397
1975-09-16 06:00 | 16825 |  |  |  | 6.1111 | 3.193
1975-09-16 07:00 | 16770.8333 |  |  |  | 6.1111 | 3.193
1975-09-16 08:00 | 16716.6667 |  |  |  | 6.6667 | 3.7547
1975-09-16 09:00 | 16662.5 |  |  |  | 7.2222 | 4.3163
1975-09-16 10:00 | 16608.3333 |  |  |  | 7.7778 | 4.878
1975-09-16 11:00 | 16554.1667 |  |  |  | 7.7778 | 4.878
1975-09-16 12:00 | 16500 |  |  |  | 9.4444 | 6.563
1975-09-16 13:00 | 16487.5 |  |  |  | 10 | 7.1247
1975-09-16 14:00 | 16475 |  |  |  | 10.5556 | 7.6863
1975-09-16 15:00 | 16462.5 |  |  |  | 10 | 7.1247
1975-09-16 16:00 | 16450 |  |  |  | 10 | 7.1247
1975-09-16 17:00 | 16437.5 |  |  |  | 10 | 7.1247
1975-09-16 18:00 | 16425 |  |  |  | 9.4444 | 6.563
1975-09-16 19:00 | 16412.5 |  |  |  | 8.3333 | 5.4397
1975-09-16 20:00 | 16400 |  |  |  | 8.3333 | 5.4397
1975-09-16 21:00 | 16387.5 |  |  |  | 7.7778 | 4.878
1975-09-16 22:00 | 16375 |  |  |  | 7.7778 | 4.878
1975-09-16 23:00 | 16362.5 |  |  |  | 7.2222 | 4.3163
1975-09-17 | 16350 |  |  |  | 7.2222 | 4.3163
1975-09-17 01:00 | 16337.5 |  |  |  | 7.2222 | 4.3163
1975-09-17 02:00 | 16325 |  |  |  | 7.2222 | 4.3163
1975-09-17 03:00 | 16312.5 |  |  |  | 7.2222 | 4.3163
1975-09-17 04:00 | 16300 |  |  |  | 7.2222 | 4.3163
1975-09-17 05:00 | 16287.5 |  |  |  | 7.2222 | 4.3163
1975-09-17 06:00 | 16275 |  |  |  | 7.2222 | 4.3163
1975-09-17 07:00 | 16262.5 |  |  |  | 7.2222 | 4.3163
1975-09-17 08:00 | 16250 |  |  |  | 7.2222 | 4.3163
1975-09-17 09:00 | 16237.5 |  |  |  | 7.7778 | 4.878
1975-09-17 10:00 | 16225 |  |  |  | 7.7778 | 4.878
1975-09-17 11:00 | 16212.5 |  |  |  | 8.3333 | 5.4397
1975-09-17 12:00 | 16200 |  |  |  | 8.8889 | 6.0013
1975-09-17 13:00 | 16266.6667 |  |  |  | 8.8889 | 6.0013
1975-09-17 14:00 | 16333.3333 |  |  |  | 9.4444 | 6.563
1975-09-17 15:00 | 16400 |  |  |  | 9.4444 | 6.563
1975-09-17 16:00 | 16466.6667 |  |  |  | 9.4444 | 6.563
1975-09-17 17:00 | 16533.3333 |  |  |  | 9.4444 | 6.563
1975-09-17 18:00 | 16600 |  |  |  | 9.4444 | 6.563
1975-09-17 19:00 | 16666.6667 |  |  |  | 9.4444 | 6.563
1975-09-17 20:00 | 16733.3333 |  |  |  | 8.8889 | 6.0013
1975-09-17 21:00 | 16800 |  |  |  | 8.8889 | 6.0013
1975-09-17 22:00 | 16866.6667 |  |  |  | 8.8889 | 6.0013
1975-09-17 23:00 | 16933.3333 |  |  |  | 8.8889 | 6.0013
1975-09-18 | 17000 |  |  |  | 8.3333 | 5.4397
1975-09-18 01:00 | 17066.6667 |  |  |  | 8.8889 | 6.0013
1975-09-18 02:00 | 17133.3333 |  |  |  | 8.8889 | 6.0013
1975-09-18 03:00 | 17200 |  |  |  | 8.8889 | 6.0013
1975-09-18 04:00 | 17266.6667 |  |  |  | 8.8889 | 6.0013
1975-09-18 05:00 | 17333.3333 |  |  |  | 8.8889 | 6.0013
1975-09-18 06:00 | 17400 |  |  |  | 8.3333 | 5.4397
1975-09-18 07:00 | 17466.6667 |  |  |  | 8.3333 | 5.4397
1975-09-18 08:00 | 17533.3333 |  |  |  | 8.8889 | 6.0013
1975-09-18 09:00 | 17600 |  |  |  | 8.8889 | 6.0013
1975-09-18 10:00 | 17666.6667 |  |  |  | 9.4444 | 6.563
1975-09-18 11:00 | 17733.3333 |  |  |  | 10 | 7.1247
1975-09-18 12:00 | 17800 |  |  |  | 10 | 7.1247
1975-09-18 13:00 | 17912.5 |  |  |  | 9.4444 | 6.563
1975-09-18 14:00 | 18025 |  |  |  | 8.8889 | 6.0013
1975-09-18 15:00 | 18137.5 |  |  |  | 8.8889 | 6.0013
1975-09-18 16:00 | 18250 |  |  |  | 8.8889 | 6.0013
1975-09-18 17:00 | 18362.5 |  |  |  | 9.4444 | 6.563
1975-09-18 18:00 | 18475 |  |  |  | 8.8889 | 6.0013
1975-09-18 19:00 | 18587.5 |  |  |  | 8.8889 | 6.0013
1975-09-18 20:00 | 18700 |  |  |  | 8.8889 | 6.0013
1975-09-18 21:00 | 18812.5 |  |  |  | 8.3333 | 5.4397
1975-09-18 22:00 | 18925 |  |  |  | 7.7778 | 4.878
1975-09-18 23:00 | 19037.5 |  |  |  | 7.7778 | 4.878
1975-09-19 | 19150 |  |  |  | 7.7778 | 4.878
1975-09-19 01:00 | 19262.5 |  |  |  | 7.7778 | 4.878
1975-09-19 02:00 | 19375 |  |  |  | 7.7778 | 4.878
1975-09-19 03:00 | 19487.5 |  |  |  | 7.7778 | 4.878
1975-09-19 04:00 | 19600 |  |  |  | 7.7778 | 4.878
1975-09-19 05:00 | 19712.5 |  |  |  | 7.7778 | 4.878
1975-09-19 06:00 | 19825 |  |  |  | 7.2222 | 4.3163
1975-09-19 07:00 | 19937.5 |  |  |  | 7.7778 | 4.878
1975-09-19 08:00 | 20050 |  |  |  | 7.7778 | 4.878
1975-09-19 09:00 | 20162.5 |  |  |  | 8.3333 | 5.4397
1975-09-19 10:00 | 20275 |  |  |  | 8.8889 | 6.0013
1975-09-19 11:00 | 20387.5 |  |  |  | 8.8889 | 6.0013
1975-09-19 12:00 | 20500 |  |  |  | 8.8889 | 6.0013
1975-09-19 13:00 | 20550 |  |  |  | 8.8889 | 6.0013
1975-09-19 14:00 | 20600 |  |  |  | 8.8889 | 6.0013
1975-09-19 15:00 | 20650 |  |  |  | 8.8889 | 6.0013
1975-09-19 16:00 | 20700 |  |  |  | 8.8889 | 6.0013
1975-09-19 17:00 | 20750 |  |  |  | 7.7778 | 4.878
1975-09-19 18:00 | 20800 |  |  |  | 7.7778 | 4.878
1975-09-19 19:00 | 20850 |  |  |  | 7.7778 | 4.878
1975-09-19 20:00 | 20900 |  |  |  | 7.2222 | 4.3163
1975-09-19 21:00 | 20950 |  |  |  | 7.2222 | 4.3163
1975-09-19 22:00 | 21000 |  |  |  | 7.2222 | 4.3163
1975-09-19 23:00 | 21050 |  |  |  | 6.6667 | 3.7547
1975-09-20 | 21100 |  |  |  | 6.6667 | 3.7547
1975-09-20 01:00 | 21150 |  |  |  | 6.6667 | 3.7547
1975-09-20 02:00 | 21200 |  |  |  | 6.6667 | 3.7547
1975-09-20 03:00 | 21250 |  |  |  | 6.6667 | 3.7547
1975-09-20 04:00 | 21300 |  |  |  | 6.6667 | 3.7547
1975-09-20 05:00 | 21350 |  |  |  | 6.6667 | 3.7547
1975-09-20 06:00 | 21400 |  |  |  | 5 | 2.0697
1975-09-20 07:00 | 21450 |  |  |  | 5.5556 | 2.6314
1975-09-20 08:00 | 21500 |  |  |  | 5.5556 | 2.6314
1975-09-20 09:00 | 21550 |  |  |  | 6.1111 | 3.193
1975-09-20 10:00 | 21600 |  |  |  | 6.1111 | 3.193
1975-09-20 11:00 | 21650 |  |  |  | 6.1111 | 3.193
1975-09-20 12:00 | 21700 |  |  |  | 10 | 7.1247
1975-09-20 13:00 | 21600 |  |  |  | 10 | 7.1247
1975-09-20 14:00 | 21500 |  |  |  | 10 | 7.1247
1975-09-20 15:00 | 21400 |  |  |  | 10 | 7.1247
1975-09-20 16:00 | 21300 |  |  |  | 10 | 7.1247
1975-09-20 17:00 | 21200 |  |  |  | 8.3333 | 5.4397
1975-09-20 18:00 | 21100 |  |  |  | 8.3333 | 5.4397
1975-09-20 19:00 | 21000 |  |  |  | 7.7778 | 4.878
1975-09-20 20:00 | 20900 |  |  |  | 7.2222 | 4.3163
1975-09-20 21:00 | 20800 |  |  |  | 7.2222 | 4.3163
1975-09-20 22:00 | 20700 |  |  |  | 7.2222 | 4.3163
1975-09-20 23:00 | 20600 |  |  |  | 7.2222 | 4.3163
1975-09-21 | 20500 |  |  |  | 7.2222 | 4.3163
1975-09-21 01:00 | 20400 |  |  |  | 6.6667 | 3.7547
1975-09-21 02:00 | 20300 |  |  |  | 6.6667 | 3.7547
1975-09-21 03:00 | 20200 |  |  |  | 6.6667 | 3.7547
1975-09-21 04:00 | 20100 |  |  |  | 6.6667 | 3.7547
1975-09-21 05:00 | 20000 |  |  |  | 6.6667 | 3.7547
1975-09-21 06:00 | 19900 |  |  |  | 5 | 2.0697
1975-09-21 07:00 | 19800 |  |  |  | 5 | 2.0697
1975-09-21 08:00 | 19700 |  |  |  | 5 | 2.0697
1975-09-21 09:00 | 19600 |  |  |  | 7.2222 | 4.3163
1975-09-21 10:00 | 19500 |  |  |  | 7.7778 | 4.878
1975-09-21 11:00 | 19400 |  |  |  | 9.4444 | 6.563
1975-09-21 12:00 | 19300 |  |  |  | 10 | 7.1247
1975-09-21 13:00 | 19262.5 |  |  |  | 12.2222 | 9.3713
1975-09-21 14:00 | 19225 |  |  |  | 12.2222 | 9.3713
1975-09-21 15:00 | 19187.5 |  |  |  | 12.2222 | 9.3713
1975-09-21 16:00 | 19150 |  |  |  | 12.2222 | 9.3713
1975-09-21 17:00 | 19112.5 |  |  |  | 11.6667 | 8.8097
1975-09-21 18:00 | 19075 |  |  |  | 11.1111 | 8.248
1975-09-21 19:00 | 19037.5 |  |  |  | 10.5556 | 7.6863
1975-09-21 20:00 | 19000 |  |  |  | 9.4444 | 6.563
1975-09-21 21:00 | 18962.5 |  |  |  | 8.8889 | 6.0013
1975-09-21 22:00 | 18925 |  |  |  | 8.3333 | 5.4397
1975-09-21 23:00 | 18887.5 |  |  |  | 7.2222 | 4.3163
1975-09-22 | 18850 |  |  |  | 6.6667 | 3.7547
1975-09-22 01:00 | 18812.5 |  |  |  | 6.6667 | 3.7547
1975-09-22 02:00 | 18775 |  |  |  | 6.6667 | 3.7547
1975-09-22 03:00 | 18737.5 |  |  |  | 6.6667 | 3.7547
1975-09-22 04:00 | 18700 |  |  |  | 6.6667 | 3.7547
1975-09-22 05:00 | 18662.5 |  |  |  | 6.6667 | 3.7547
1975-09-22 06:00 | 18625 |  |  |  | 6.1111 | 3.193
1975-09-22 07:00 | 18587.5 |  |  |  | 6.1111 | 3.193
1975-09-22 08:00 | 18550 |  |  |  | 6.1111 | 3.193
1975-09-22 09:00 | 18512.5 |  |  |  | 6.6667 | 3.7547
1975-09-22 10:00 | 18475 |  |  |  | 7.2222 | 4.3163
1975-09-22 11:00 | 18437.5 |  |  |  | 8.3333 | 5.4397
1975-09-22 12:00 | 18400 |  |  |  | 10 | 7.1247
1975-09-22 13:00 | 18375 |  |  |  | 10.5556 | 7.6863
1975-09-22 14:00 | 18350 |  |  |  | 10.5556 | 7.6863
1975-09-22 15:00 | 18325 |  |  |  | 10.5556 | 7.6863
1975-09-22 16:00 | 18300 |  |  |  | 10.5556 | 7.6863
1975-09-22 17:00 | 18275 |  |  |  | 11.1111 | 8.248
1975-09-22 18:00 | 18250 |  |  |  | 10.5556 | 7.6863
1975-09-22 19:00 | 18225 |  |  |  | 10 | 7.1247
1975-09-22 20:00 | 18200 |  |  |  | 9.4444 | 6.563
1975-09-22 21:00 | 18175 |  |  |  | 8.8889 | 6.0013
1975-09-22 22:00 | 18150 |  |  |  | 8.3333 | 5.4397
1975-09-22 23:00 | 18125 |  |  |  | 8.3333 | 5.4397
1975-09-23 | 18100 |  |  |  | 7.7778 | 4.878
1975-09-23 01:00 | 18075 |  |  |  | 6.6667 | 3.7547
1975-09-23 02:00 | 18050 |  |  |  | 6.6667 | 3.7547
1975-09-23 03:00 | 18025 |  |  |  | 6.6667 | 3.7547
1975-09-23 04:00 | 18000 |  |  |  | 6.6667 | 3.7547
1975-09-23 05:00 | 17975 |  |  |  | 6.6667 | 3.7547
1975-09-23 06:00 | 17950 |  |  |  | 2.2222 | -0.73864
1975-09-23 07:00 | 17925 |  |  |  | 2.7778 | -0.17698
1975-09-23 08:00 | 17900 |  |  |  | 2.2222 | -0.73864
1975-09-23 09:00 | 17875 |  |  |  | 5 | 2.0697
1975-09-23 10:00 | 17850 |  |  |  | 9.4444 | 6.563
1975-09-23 11:00 | 17825 |  |  |  | 12.2222 | 9.3713
1975-09-23 12:00 | 17800 |  |  |  | 13.3333 | 10.4947
1975-09-23 13:00 | 17758.3333 |  |  |  | 13.8889 | 11.0563
1975-09-23 14:00 | 17716.6667 |  |  |  | 14.4444 | 11.618
1975-09-23 15:00 | 17675 |  |  |  | 17.7778 | 14.988
1975-09-23 16:00 | 17633.3333 |  |  |  | 17.7778 | 14.988
1975-09-23 17:00 | 17591.6667 |  |  |  | 18.3333 | 15.5497
1975-09-23 18:00 | 17550 |  |  |  | 17.2222 | 14.4263
1975-09-23 19:00 | 17508.3333 |  |  |  | 12.7778 | 9.933
1975-09-23 20:00 | 17466.6667 |  |  |  | 12.7778 | 9.933
1975-09-23 21:00 | 17425 |  |  |  | 8.8889 | 6.0013
1975-09-23 22:00 | 17383.3333 |  |  |  | 6.6667 | 3.7547
1975-09-23 23:00 | 17341.6667 |  |  |  | 5.5556 | 2.6314
1975-09-24 | 17300 |  |  |  | 4.4444 | 1.508
1975-09-24 01:00 | 17258.3333 |  |  |  | 3.8889 | 0.94636
1975-09-24 02:00 | 17216.6667 |  |  |  | 3.8889 | 0.94636
1975-09-24 03:00 | 17175 |  |  |  | 3.8889 | 0.94636
1975-09-24 04:00 | 17133.3333 |  |  |  | 3.8889 | 0.94636
1975-09-24 05:00 | 17091.6667 |  |  |  | 3.8889 | 0.94636
1975-09-24 06:00 | 17050 |  |  |  | 1.6667 | -1.3003
1975-09-24 07:00 | 17008.3333 |  |  |  | 1.6667 | -1.3003
1975-09-24 08:00 | 16966.6667 |  |  |  | 2.7778 | -0.17698
1975-09-24 09:00 | 16925 |  |  |  | 3.8889 | 0.94636
1975-09-24 10:00 | 16883.3333 |  |  |  | 6.1111 | 3.193
1975-09-24 11:00 | 16841.6667 |  |  |  | 6.1111 | 3.193
1975-09-24 12:00 | 16800 |  |  |  | 12.2222 | 9.3713
1975-09-24 13:00 | 16766.6667 |  |  |  | 13.3333 | 10.4947
1975-09-24 14:00 | 16733.3333 |  |  |  | 14.4444 | 11.618
1975-09-24 15:00 | 16700 |  |  |  | 14.4444 | 11.618
1975-09-24 16:00 | 16666.6667 |  |  |  | 14.4444 | 11.618
1975-09-24 17:00 | 16633.3333 |  |  |  | 12.7778 | 9.933
1975-09-24 18:00 | 16600 |  |  |  | 11.1111 | 8.248
1975-09-24 19:00 | 16566.6667 |  |  |  | 10.5556 | 7.6863
1975-09-24 20:00 | 16533.3333 |  |  |  | 8.8889 | 6.0013
1975-09-24 21:00 | 16500 |  |  |  | 8.3333 | 5.4397
1975-09-24 22:00 | 16466.6667 |  |  |  | 8.3333 | 5.4397
1975-09-24 23:00 | 16433.3333 |  |  |  | 8.3333 | 5.4397
1975-09-25 | 16400 |  |  |  | 8.3333 | 5.4397
1975-09-25 01:00 | 16366.6667 |  |  |  | 7.7778 | 4.878
1975-09-25 02:00 | 16333.3333 |  |  |  | 7.7778 | 4.878
1975-09-25 03:00 | 16300 |  |  |  | 7.7778 | 4.878
1975-09-25 04:00 | 16266.6667 |  |  |  | 7.7778 | 4.878
1975-09-25 05:00 | 16233.3333 |  |  |  | 7.7778 | 4.878
1975-09-25 06:00 | 16200 |  |  |  | 7.2222 | 4.3163
1975-09-25 07:00 | 16166.6667 |  |  |  | 7.2222 | 4.3163
1975-09-25 08:00 | 16133.3333 |  |  |  | 7.2222 | 4.3163
1975-09-25 09:00 | 16100 |  |  |  | 7.7778 | 4.878
1975-09-25 10:00 | 16066.6667 |  |  |  | 8.8889 | 6.0013
1975-09-25 11:00 | 16033.3333 |  |  |  | 10.5556 | 7.6863
1975-09-25 12:00 | 16000 |  |  |  | 12.7778 | 9.933
1975-09-25 13:00 | 16000 |  |  |  | 14.4444 | 11.618
1975-09-25 14:00 | 16000 |  |  |  | 15.5556 | 12.7413
1975-09-25 15:00 | 16000 |  |  |  | 15.5556 | 12.7413
1975-09-25 16:00 | 16000 |  |  |  | 15.5556 | 12.7413
1975-09-25 17:00 | 16000 |  |  |  | 15 | 12.1797
1975-09-25 18:00 | 16000 |  |  |  | 15 | 12.1797
1975-09-25 19:00 | 16000 |  |  |  | 13.8889 | 11.0563
1975-09-25 20:00 | 16000 |  |  |  | 12.7778 | 9.933
1975-09-25 21:00 | 16000 |  |  |  | 12.7778 | 9.933
1975-09-25 22:00 | 16000 |  |  |  | 10 | 7.1247
1975-09-25 23:00 | 16000 |  |  |  | 9.4444 | 6.563
1975-09-26 | 16000 |  |  |  | 11.6667 | 8.8097
1975-09-26 01:00 | 16000 |  |  |  | 11.6667 | 8.8097
1975-09-26 02:00 | 16000 |  |  |  | 11.6667 | 8.8097
1975-09-26 03:00 | 16000 |  |  |  | 11.6667 | 8.8097
1975-09-26 04:00 | 16000 |  |  |  | 11.6667 | 8.8097
1975-09-26 05:00 | 16000 |  |  |  | 11.6667 | 8.8097
1975-09-26 06:00 | 16000 |  |  |  | 7.7778 | 4.878
1975-09-26 07:00 | 16000 |  |  |  | 7.7778 | 4.878
1975-09-26 08:00 | 16000 |  |  |  | 7.7778 | 4.878
1975-09-26 09:00 | 16000 |  |  |  | 8.3333 | 5.4397
1975-09-26 10:00 | 16000 |  |  |  | 9.4444 | 6.563
1975-09-26 11:00 | 16000 |  |  |  | 10 | 7.1247
1975-09-26 12:00 | 16000 |  |  |  | 11.1111 | 8.248
1975-09-26 13:00 | 15958.3333 |  |  |  | 12.2222 | 9.3713
1975-09-26 14:00 | 15916.6667 |  |  |  | 14.4444 | 11.618
1975-09-26 15:00 | 15875 |  |  |  | 14.4444 | 11.618
1975-09-26 16:00 | 15833.3333 |  |  |  | 14.4444 | 11.618
1975-09-26 17:00 | 15791.6667 |  |  |  | 15.5556 | 12.7413
1975-09-26 18:00 | 15750 |  |  |  | 14.4444 | 11.618
1975-09-26 19:00 | 15708.3333 |  |  |  | 11.6667 | 8.8097
1975-09-26 20:00 | 15666.6667 |  |  |  | 9.4444 | 6.563
1975-09-26 21:00 | 15625 |  |  |  | 8.8889 | 6.0013
1975-09-26 22:00 | 15583.3333 |  |  |  | 9.4444 | 6.563
1975-09-26 23:00 | 15541.6667 |  |  |  | 10.5556 | 7.6863
1975-09-27 | 15500 |  |  |  | 10.5556 | 7.6863
1975-09-27 01:00 | 15458.3333 |  |  |  | 9.4444 | 6.563
1975-09-27 02:00 | 15416.6667 |  |  |  | 9.4444 | 6.563
1975-09-27 03:00 | 15375 |  |  |  | 9.4444 | 6.563
1975-09-27 04:00 | 15333.3333 |  |  |  | 9.4444 | 6.563
1975-09-27 05:00 | 15291.6667 |  |  |  | 9.4444 | 6.563
1975-09-27 06:00 | 15250 |  |  |  | 5 | 2.0697
1975-09-27 07:00 | 15208.3333 |  |  |  | 5 | 2.0697
1975-09-27 08:00 | 15166.6667 |  |  |  | 5 | 2.0697
1975-09-27 09:00 | 15125 |  |  |  | 6.6667 | 3.7547
1975-09-27 10:00 | 15083.3333 |  |  |  | 6.6667 | 3.7547
1975-09-27 11:00 | 15041.6667 |  |  |  | 7.7778 | 4.878
1975-09-27 12:00 | 15000 |  |  |  | 10.5556 | 7.6863
1975-09-27 13:00 | 15000 |  |  |  | 11.1111 | 8.248
1975-09-27 14:00 | 15000 |  |  |  | 11.6667 | 8.8097
1975-09-27 15:00 | 15000 |  |  |  | 12.7778 | 9.933
1975-09-27 16:00 | 15000 |  |  |  | 12.7778 | 9.933
1975-09-27 17:00 | 15000 |  |  |  | 13.8889 | 11.0563
1975-09-27 18:00 | 15000 |  |  |  | 11.6667 | 8.8097
1975-09-27 19:00 | 15000 |  |  |  | 8.3333 | 5.4397
1975-09-27 20:00 | 15000 |  |  |  | 6.1111 | 3.193
1975-09-27 21:00 | 15000 |  |  |  | 5 | 2.0697
1975-09-27 22:00 | 15000 |  |  |  | 3.8889 | 0.94636
1975-09-27 23:00 | 15000 |  |  |  | 4.4444 | 1.508
1975-09-28 | 15000 |  |  |  | 3.8889 | 0.94636
1975-09-28 01:00 | 15000 |  |  |  | 2.7778 | -0.17698
1975-09-28 02:00 | 15000 |  |  |  | 2.7778 | -0.17698
1975-09-28 03:00 | 15000 |  |  |  | 2.7778 | -0.17698
1975-09-28 04:00 | 15000 |  |  |  | 2.7778 | -0.17698
1975-09-28 05:00 | 15000 |  |  |  | 2.7778 | -0.17698
1975-09-28 06:00 | 15000 |  |  |  | 4.4444 | 1.508
1975-09-28 07:00 | 15000 |  |  |  | 4.4444 | 1.508
1975-09-28 08:00 | 15000 |  |  |  | 5 | 2.0697
1975-09-28 09:00 | 15000 |  |  |  | 5 | 2.0697
1975-09-28 10:00 | 15000 |  |  |  | 6.6667 | 3.7547
1975-09-28 11:00 | 15000 |  |  |  | 7.7778 | 4.878
1975-09-28 12:00 | 15000 |  |  |  | 12.2222 | 9.3713
1975-09-28 13:00 | 15000 |  |  |  | 13.8889 | 11.0563
1975-09-28 14:00 | 15000 |  |  |  | 13.8889 | 11.0563
1975-09-28 15:00 | 15000 |  |  |  | 13.8889 | 11.0563
1975-09-28 16:00 | 15000 |  |  |  | 13.8889 | 11.0563
1975-09-28 17:00 | 15000 |  |  |  | 14.4444 | 11.618
1975-09-28 18:00 | 15000 |  |  |  | 13.3333 | 10.4947
1975-09-28 19:00 | 15000 |  |  |  | 11.1111 | 8.248
1975-09-28 20:00 | 15000 |  |  |  | 8.8889 | 6.0013
1975-09-28 21:00 | 15000 |  |  |  | 8.3333 | 5.4397
1975-09-28 22:00 | 15000 |  |  |  | 8.3333 | 5.4397
1975-09-28 23:00 | 15000 |  |  |  | 8.8889 | 6.0013
1975-09-29 | 15000 |  |  |  | 8.3333 | 5.4397
1975-09-29 01:00 | 15000 |  |  |  | 8.3333 | 5.4397
1975-09-29 02:00 | 15000 |  |  |  | 8.3333 | 5.4397
1975-09-29 03:00 | 15000 |  |  |  | 8.3333 | 5.4397
1975-09-29 04:00 | 15000 |  |  |  | 8.3333 | 5.4397
1975-09-29 05:00 | 15000 |  |  |  | 8.3333 | 5.4397
1975-09-29 06:00 | 15000 |  |  |  | 3.8889 | 0.94636
1975-09-29 07:00 | 15000 |  |  |  | 3.3333 | 0.38469
1975-09-29 08:00 | 15000 |  |  |  | 4.4444 | 1.508
1975-09-29 09:00 | 15000 |  |  |  | 5 | 2.0697
1975-09-29 10:00 | 15000 |  |  |  | 5 | 2.0697
1975-09-29 11:00 | 15000 |  |  |  | 6.1111 | 3.193
1975-09-29 12:00 | 15000 |  |  |  | 6.1111 | 3.193
1975-09-29 13:00 | 14958.3333 |  |  |  | 7.7778 | 4.878
1975-09-29 14:00 | 14916.6667 |  |  |  | 7.2222 | 4.3163
1975-09-29 15:00 | 14875 |  |  |  | 7.2222 | 4.3163
1975-09-29 16:00 | 14833.3333 |  |  |  | 7.2222 | 4.3163
1975-09-29 17:00 | 14791.6667 |  |  |  | 8.3333 | 5.4397
1975-09-29 18:00 | 14750 |  |  |  | 7.7778 | 4.878
1975-09-29 19:00 | 14708.3333 |  |  |  | 7.2222 | 4.3163
1975-09-29 20:00 | 14666.6667 |  |  |  | 6.1111 | 3.193
1975-09-29 21:00 | 14625 |  |  |  | 5.5556 | 2.6314
1975-09-29 22:00 | 14583.3333 |  |  |  | 4.4444 | 1.508
1975-09-29 23:00 | 14541.6667 |  |  |  | 3.8889 | 0.94636
1975-09-30 | 14500 |  |  |  | 3.8889 | 0.94636
1975-09-30 01:00 | 14458.3333 |  |  |  | 2.7778 | -0.17698
1975-09-30 02:00 | 14416.6667 |  |  |  | 2.7778 | -0.17698
1975-09-30 03:00 | 14375 |  |  |  | 2.7778 | -0.17698
1975-09-30 04:00 | 14333.3333 |  |  |  | 2.7778 | -0.17698
1975-09-30 05:00 | 14291.6667 |  |  |  | 2.7778 | -0.17698
1975-09-30 06:00 | 14250 |  |  |  | -1.1111 | -4.1086
1975-09-30 07:00 | 14208.3333 |  |  |  | -1.1111 | -4.1086
1975-09-30 08:00 | 14166.6667 |  |  |  | -0.55556 | -3.547
1975-09-30 09:00 | 14125 |  |  |  | 2.2222 | -0.73864
1975-09-30 10:00 | 14083.3333 |  |  |  | 2.2222 | -0.73864
1975-09-30 11:00 | 14041.6667 |  |  |  | 7.7778 | 4.878
1975-09-30 12:00 | 14000 |  |  |  | 9.4444 | 6.563
1975-09-30 13:00 | 13958.3333 |  |  |  | 11.6667 | 8.8097
1975-09-30 14:00 | 13916.6667 |  |  |  | 12.7778 | 9.933
1975-09-30 15:00 | 13875 |  |  |  | 13.3333 | 10.4947
1975-09-30 16:00 | 13833.3333 |  |  |  | 13.3333 | 10.4947
1975-09-30 17:00 | 13791.6667 |  |  |  | 12.2222 | 9.3713
1975-09-30 18:00 | 13750 |  |  |  | 11.6667 | 8.8097
1975-09-30 19:00 | 13708.3333 |  |  |  | 9.4444 | 6.563
1975-09-30 20:00 | 13666.6667 |  |  |  | 8.3333 | 5.4397
1975-09-30 21:00 | 13625 |  |  |  | 8.3333 | 5.4397
1975-09-30 22:00 | 13583.3333 |  |  |  | 7.7778 | 4.878
1975-09-30 23:00 | 13541.6667 |  |  |  | 7.7778 | 4.878
1975-10-01 | 13500 |  |  |  | 8.3333 | 5.4397
1975-10-01 01:00 | 13458.3333 |  |  |  | 8.3333 | 5.4397
1975-10-01 02:00 | 13416.6667 |  |  |  | 8.3333 | 5.4397
1975-10-01 03:00 | 13375 |  |  |  | 8.3333 | 5.4397
1975-10-01 04:00 | 13333.3333 |  |  |  | 8.3333 | 5.4397
1975-10-01 05:00 | 13291.6667 |  |  |  | 8.3333 | 5.4397
1975-10-01 06:00 | 13250 |  |  |  | 5.5556 | 2.6314
1975-10-01 07:00 | 13208.3333 |  |  |  | 5 | 2.0697
1975-10-01 08:00 | 13166.6667 |  |  |  | 4.4444 | 1.508
1975-10-01 09:00 | 13125 |  |  |  | 5 | 2.0697
1975-10-01 10:00 | 13083.3333 |  |  |  | 6.6667 | 3.7547
1975-10-01 11:00 | 13041.6667 |  |  |  | 7.7778 | 4.878
1975-10-01 12:00 | 13000 |  |  |  | 8.3333 | 5.4397
1975-10-01 13:00 | 12958.3333 |  |  |  | 9.4444 | 6.563
1975-10-01 14:00 | 12916.6667 |  |  |  | 9.4444 | 6.563
1975-10-01 15:00 | 12875 |  |  |  | 9.4444 | 6.563
1975-10-01 16:00 | 12833.3333 |  |  |  | 9.4444 | 6.563
1975-10-01 17:00 | 12791.6667 |  |  |  | 8.3333 | 5.4397
1975-10-01 18:00 | 12750 |  |  |  | 7.2222 | 4.3163
1975-10-01 19:00 | 12708.3333 |  |  |  | 6.6667 | 3.7547
1975-10-01 20:00 | 12666.6667 |  |  |  | 5 | 2.0697
1975-10-01 21:00 | 12625 |  |  |  | 5.5556 | 2.6314
1975-10-01 22:00 | 12583.3333 |  |  |  | 5.5556 | 2.6314
1975-10-01 23:00 | 12541.6667 |  |  |  | 3.8889 | 0.94636
1975-10-02 | 12500 |  |  |  | 3.3333 | 0.38469
1975-10-02 01:00 | 12458.3333 |  |  |  | 1.6667 | -1.3003
1975-10-02 02:00 | 12416.6667 |  |  |  | 1.6667 | -1.3003
1975-10-02 03:00 | 12375 |  |  |  | 1.6667 | -1.3003
1975-10-02 04:00 | 12333.3333 |  |  |  | 1.6667 | -1.3003
1975-10-02 05:00 | 12291.6667 |  |  |  | 1.6667 | -1.3003
1975-10-02 06:00 | 12250 |  |  |  | 0 | -2.9853
1975-10-02 07:00 | 12208.3333 |  |  |  | 0 | -2.9853
1975-10-02 08:00 | 12166.6667 |  |  |  | 0 | -2.9853
1975-10-02 09:00 | 12125 |  |  |  | 0.55556 | -2.4236
1975-10-02 10:00 | 12083.3333 |  |  |  | 3.3333 | 0.38469
1975-10-02 11:00 | 12041.6667 |  |  |  | 6.1111 | 3.193
1975-10-02 12:00 | 12000 |  |  |  | 7.2222 | 4.3163
1975-10-02 13:00 | 11958.3333 |  |  |  | 9.4444 | 6.563
1975-10-02 14:00 | 11916.6667 |  |  |  | 11.1111 | 8.248
1975-10-02 15:00 | 11875 |  |  |  | 11.1111 | 8.248
1975-10-02 16:00 | 11833.3333 |  |  |  | 11.1111 | 8.248
1975-10-02 17:00 | 11791.6667 |  |  |  | 11.6667 | 8.8097
1975-10-02 18:00 | 11750 |  |  |  | 10 | 7.1247
1975-10-02 19:00 | 11708.3333 |  |  |  | 10 | 7.1247
1975-10-02 20:00 | 11666.6667 |  |  |  | 5.5556 | 2.6314
1975-10-02 21:00 | 11625 |  |  |  | 4.4444 | 1.508
1975-10-02 22:00 | 11583.3333 |  |  |  | 4.4444 | 1.508
1975-10-02 23:00 | 11541.6667 |  |  |  | 3.8889 | 0.94636
1975-10-03 | 11500 |  |  |  | 4.4444 | 1.508
1975-10-03 01:00 | 11458.3333 |  |  |  | 4.4444 | 1.508
1975-10-03 02:00 | 11416.6667 |  |  |  | 4.4444 | 1.508
1975-10-03 03:00 | 11375 |  |  |  | 4.4444 | 1.508
1975-10-03 04:00 | 11333.3333 |  |  |  | 4.4444 | 1.508
1975-10-03 05:00 | 11291.6667 |  |  |  | 4.4444 | 1.508
1975-10-03 06:00 | 11250 |  |  |  | 4.4444 | 1.508
1975-10-03 07:00 | 11208.3333 |  |  |  | 4.4444 | 1.508
1975-10-03 08:00 | 11166.6667 |  |  |  | 5 | 2.0697
1975-10-03 09:00 | 11125 |  |  |  | 4.4444 | 1.508
1975-10-03 10:00 | 11083.3333 |  |  |  | 5 | 2.0697
1975-10-03 11:00 | 11041.6667 |  |  |  | 5 | 2.0697
1975-10-03 12:00 | 11000 |  |  |  | 9.4444 | 6.563
1975-10-03 13:00 | 10958.3333 |  |  |  | 10 | 7.1247
1975-10-03 14:00 | 10916.6667 |  |  |  | 12.7778 | 9.933
1975-10-03 15:00 | 10875 |  |  |  | 12.7778 | 9.933
1975-10-03 16:00 | 10833.3333 |  |  |  | 12.7778 | 9.933
1975-10-03 17:00 | 10791.6667 |  |  |  | 12.7778 | 9.933
1975-10-03 18:00 | 10750 |  |  |  | 10.5556 | 7.6863
1975-10-03 19:00 | 10708.3333 |  |  |  | 8.8889 | 6.0013
1975-10-03 20:00 | 10666.6667 |  |  |  | 5 | 2.0697
1975-10-03 21:00 | 10625 |  |  |  | 3.3333 | 0.38469
1975-10-03 22:00 | 10583.3333 |  |  |  | 1.6667 | -1.3003
1975-10-03 23:00 | 10541.6667 |  |  |  | 1.1111 | -1.862
1975-10-04 | 10500 |  |  |  | 1.1111 | -1.862
1975-10-04 01:00 | 10458.3333 |  |  |  | 2.2222 | -0.73864
1975-10-04 02:00 | 10416.6667 |  |  |  | 2.2222 | -0.73864
1975-10-04 03:00 | 10375 |  |  |  | 2.2222 | -0.73864
1975-10-04 04:00 | 10333.3333 |  |  |  | 2.2222 | -0.73864
1975-10-04 05:00 | 10291.6667 |  |  |  | 2.2222 | -0.73864
1975-10-04 06:00 | 10250 |  |  |  | 3.3333 | 0.38469
1975-10-04 07:00 | 10208.3333 |  |  |  | 3.8889 | 0.94636
1975-10-04 08:00 | 10166.6667 |  |  |  | 3.8889 | 0.94636
1975-10-04 09:00 | 10125 |  |  |  | 3.8889 | 0.94636
1975-10-04 10:00 | 10083.3333 |  |  |  | 5 | 2.0697
1975-10-04 11:00 | 10041.6667 |  |  |  | 9.4444 | 6.563
1975-10-04 12:00 | 10000 |  |  |  | 9.4444 | 6.563
1975-10-04 13:00 | 9958.3333 |  |  |  | 10 | 7.1247
1975-10-04 14:00 | 9916.6667 |  |  |  | 10 | 7.1247
1975-10-04 15:00 | 9875 |  |  |  | 10 | 7.1247
1975-10-04 16:00 | 9833.3333 |  |  |  | 10 | 7.1247
1975-10-04 17:00 | 9791.6667 |  |  |  | 7.7778 | 4.878
1975-10-04 18:00 | 9750 |  |  |  | 7.2222 | 4.3163
1975-10-04 19:00 | 9708.3333 |  |  |  | 6.6667 | 3.7547
1975-10-04 20:00 | 9666.6667 |  |  |  | 6.6667 | 3.7547
1975-10-04 21:00 | 9625 |  |  |  | 6.1111 | 3.193
1975-10-04 22:00 | 9583.3333 |  |  |  | 6.1111 | 3.193
1975-10-04 23:00 | 9541.6667 |  |  |  | 5.5556 | 2.6314
1975-10-05 | 9500 |  |  |  | 5 | 2.0697
1975-10-05 01:00 | 9458.3333 |  |  |  | 4.4444 | 1.508
1975-10-05 02:00 | 9416.6667 |  |  |  | 4.4444 | 1.508
1975-10-05 03:00 | 9375 |  |  |  | 4.4444 | 1.508
1975-10-05 04:00 | 9333.3333 |  |  |  | 4.4444 | 1.508
1975-10-05 05:00 | 9291.6667 |  |  |  | 4.4444 | 1.508
1975-10-05 06:00 | 9250 |  |  |  | 4.4444 | 1.508
1975-10-05 07:00 | 9208.3333 |  |  |  | 4.4444 | 1.508
1975-10-05 08:00 | 9166.6667 |  |  |  | 4.4444 | 1.508
1975-10-05 09:00 | 9125 |  |  |  | 4.4444 | 1.508
1975-10-05 10:00 | 9083.3333 |  |  |  | 5 | 2.0697
1975-10-05 11:00 | 9041.6667 |  |  |  | 5.5556 | 2.6314
1975-10-05 12:00 | 9000 |  |  |  | 5.5556 | 2.6314
1975-10-05 13:00 | 8979.1667 |  |  |  | 5.5556 | 2.6314
1975-10-05 14:00 | 8958.3333 |  |  |  | 5.5556 | 2.6314
1975-10-05 15:00 | 8937.5 |  |  |  | 5.5556 | 2.6314
1975-10-05 16:00 | 8916.6667 |  |  |  | 5.5556 | 2.6314
1975-10-05 17:00 | 8895.8333 |  |  |  | 6.1111 | 3.193
1975-10-05 18:00 | 8875 |  |  |  | 6.1111 | 3.193
1975-10-05 19:00 | 8854.1667 |  |  |  | 5.5556 | 2.6314
1975-10-05 20:00 | 8833.3333 |  |  |  | 5 | 2.0697
1975-10-05 21:00 | 8812.5 |  |  |  | 4.4444 | 1.508
1975-10-05 22:00 | 8791.6667 |  |  |  | 4.4444 | 1.508
1975-10-05 23:00 | 8770.8333 |  |  |  | 4.4444 | 1.508
1975-10-06 | 8750 |  |  |  | 2.7778 | -0.17698
1975-10-06 01:00 | 8729.1667 |  |  |  | 3.3333 | 0.38469
1975-10-06 02:00 | 8708.3333 |  |  |  | 3.3333 | 0.38469
1975-10-06 03:00 | 8687.5 |  |  |  | 3.3333 | 0.38469
1975-10-06 04:00 | 8666.6667 |  |  |  | 3.3333 | 0.38469
1975-10-06 05:00 | 8645.8333 |  |  |  | 3.3333 | 0.38469
1975-10-06 06:00 | 8625 |  |  |  | 1.6667 | -1.3003
1975-10-06 07:00 | 8604.1667 |  |  |  | 2.2222 | -0.73864
1975-10-06 08:00 | 8583.3333 |  |  |  | 2.2222 | -0.73864
1975-10-06 09:00 | 8562.5 |  |  |  | 3.3333 | 0.38469
1975-10-06 10:00 | 8541.6667 |  |  |  | 6.1111 | 3.193
1975-10-06 11:00 | 8520.8333 |  |  |  | 7.2222 | 4.3163
1975-10-06 12:00 | 8500 |  |  |  | 10.5556 | 7.6863
1975-10-06 13:00 | 8500 |  |  |  | 11.6667 | 8.8097
1975-10-06 14:00 | 8500 |  |  |  | 12.2222 | 9.3713
1975-10-06 15:00 | 8500 |  |  |  | 12.2222 | 9.3713
1975-10-06 16:00 | 8500 |  |  |  | 12.2222 | 9.3713
1975-10-06 17:00 | 8500 |  |  |  | 12.2222 | 9.3713
1975-10-06 18:00 | 8500 |  |  |  | 12.2222 | 9.3713
1975-10-06 19:00 | 8500 |  |  |  | 12.2222 | 9.3713
1975-10-06 20:00 | 8500 |  |  |  | 12.2222 | 9.3713
1975-10-06 21:00 | 8500 |  |  |  | 12.2222 | 9.3713
1975-10-06 22:00 | 8500 |  |  |  | 12.2222 | 9.3713
1975-10-06 23:00 | 8500 |  |  |  | 12.2222 | 9.3713
1975-10-07 | 8500 |  |  |  | 12.2222 | 9.3713
1975-10-07 01:00 | 8500 |  |  |  | 12.2222 | 9.3713
1975-10-07 02:00 | 8500 |  |  |  | 12.2222 | 9.3713
1975-10-07 03:00 | 8500 |  |  |  | 12.2222 | 9.3713
1975-10-07 04:00 | 8500 |  |  |  | 12.2222 | 9.3713
1975-10-07 05:00 | 8500 |  |  |  | 12.2222 | 9.3713
1975-10-07 06:00 | 8500 |  |  |  | -3.3333 | -6.3553
1975-10-07 07:00 | 8500 |  |  |  | -3.3333 | -6.3553
1975-10-07 08:00 | 8500 |  |  |  | -3.3333 | -6.3553
1975-10-07 09:00 | 8500 |  |  |  | 0.55556 | -2.4236
1975-10-07 10:00 | 8500 |  |  |  | 0.55556 | -2.4236
1975-10-07 11:00 | 8500 |  |  |  | 0.55556 | -2.4236
1975-10-07 12:00 | 8500 |  |  |  | 6.6667 | 3.7547
1975-10-07 13:00 | 8520.8333 |  |  |  | 8.8889 | 6.0013
1975-10-07 14:00 | 8541.6667 |  |  |  | 9.4444 | 6.563
1975-10-07 15:00 | 8562.5 |  |  |  | 9.4444 | 6.563
1975-10-07 16:00 | 8583.3333 |  |  |  | 9.4444 | 6.563
1975-10-07 17:00 | 8604.1667 |  |  |  | 9.4444 | 6.563
1975-10-07 18:00 | 8625 |  |  |  | 9.4444 | 6.563
1975-10-07 19:00 | 8645.8333 |  |  |  | 9.4444 | 6.563
1975-10-07 20:00 | 8666.6667 |  |  |  | 9.4444 | 6.563
1975-10-07 21:00 | 8687.5 |  |  |  | 9.4444 | 6.563
1975-10-07 22:00 | 8708.3333 |  |  |  | 9.4444 | 6.563
1975-10-07 23:00 | 8729.1667 |  |  |  | 9.4444 | 6.563
1975-10-08 | 8750 |  |  |  | 9.4444 | 6.563
1975-10-08 01:00 | 8770.8333 |  |  |  | 9.4444 | 6.563
1975-10-08 02:00 | 8791.6667 |  |  |  | 9.4444 | 6.563
1975-10-08 03:00 | 8812.5 |  |  |  | 9.4444 | 6.563
1975-10-08 04:00 | 8833.3333 |  |  |  | 9.4444 | 6.563
1975-10-08 05:00 | 8854.1667 |  |  |  | 9.4444 | 6.563
1975-10-08 06:00 | 8875 |  |  |  | -3.3333 | -6.3553
1975-10-08 07:00 | 8895.8333 |  |  |  | -2.2222 | -5.232
1975-10-08 08:00 | 8916.6667 |  |  |  | -1.6667 | -4.6703
1975-10-08 09:00 | 8937.5 |  |  |  | -0.55556 | -3.547
1975-10-08 10:00 | 8958.3333 |  |  |  | -0.55556 | -3.547
1975-10-08 11:00 | 8979.1667 |  |  |  | 3.3333 | 0.38469
1975-10-08 12:00 | 9000 |  |  |  | 5.5556 | 2.6314
1975-10-08 13:00 | 8979.1667 |  |  |  | 8.3333 | 5.4397
1975-10-08 14:00 | 8958.3333 |  |  |  | 8.8889 | 6.0013
1975-10-08 15:00 | 8937.5 |  |  |  | 8.8889 | 6.0013
1975-10-08 16:00 | 8916.6667 |  |  |  | 8.8889 | 6.0013
1975-10-08 17:00 | 8895.8333 |  |  |  | 8.8889 | 6.0013
1975-10-08 18:00 | 8875 |  |  |  | 8.8889 | 6.0013
1975-10-08 19:00 | 8854.1667 |  |  |  | 8.8889 | 6.0013
1975-10-08 20:00 | 8833.3333 |  |  |  | 8.8889 | 6.0013
1975-10-08 21:00 | 8812.5 |  |  |  | 8.8889 | 6.0013
1975-10-08 22:00 | 8791.6667 |  |  |  | 8.8889 | 6.0013
1975-10-08 23:00 | 8770.8333 |  |  |  | 8.8889 | 6.0013
1975-10-09 | 8750 |  |  |  | 8.8889 | 6.0013
1975-10-09 01:00 | 8729.1667 |  |  |  | 8.8889 | 6.0013
1975-10-09 02:00 | 8708.3333 |  |  |  | 8.8889 | 6.0013
1975-10-09 03:00 | 8687.5 |  |  |  | 8.8889 | 6.0013
1975-10-09 04:00 | 8666.6667 |  |  |  | 8.8889 | 6.0013
1975-10-09 05:00 | 8645.8333 |  |  |  | 8.8889 | 6.0013
1975-10-09 06:00 | 8625 |  |  |  | -3.8889 | -6.917
1975-10-09 07:00 | 8604.1667 |  |  |  | -3.8889 | -6.917
1975-10-09 08:00 | 8583.3333 |  |  |  | -3.8889 | -6.917
1975-10-09 09:00 | 8562.5 |  |  |  | -2.7778 | -5.7936
1975-10-09 10:00 | 8541.6667 |  |  |  | -0.55556 | -3.547
1975-10-09 11:00 | 8520.8333 |  |  |  | 0.55556 | -2.4236
1975-10-09 12:00 | 8500 |  |  |  | 2.2222 | -0.73864
1975-10-09 13:00 | 8500 |  |  |  | 3.3333 | 0.38469
1975-10-09 14:00 | 8500 |  |  |  | 3.3333 | 0.38469
1975-10-09 15:00 | 8500 |  |  |  | 3.3333 | 0.38469
1975-10-09 16:00 | 8500 |  |  |  | 3.3333 | 0.38469
1975-10-09 17:00 | 8500 |  |  |  | 3.3333 | 0.38469
1975-10-09 18:00 | 8500 |  |  |  | 3.3333 | 0.38469
1975-10-09 19:00 | 8500 |  |  |  | 3.3333 | 0.38469
1975-10-09 20:00 | 8500 |  |  |  | 3.3333 | 0.38469
1975-10-09 21:00 | 8500 |  |  |  | 3.3333 | 0.38469
1975-10-09 22:00 | 8500 |  |  |  | 3.3333 | 0.38469
1975-10-09 23:00 | 8500 |  |  |  | 3.3333 | 0.38469
1975-10-10 | 8500 |  |  |  | 3.3333 | 0.38469
1975-10-10 01:00 | 8500 |  |  |  | 3.3333 | 0.38469
1975-10-10 02:00 | 8500 |  |  |  | 3.3333 | 0.38469
1975-10-10 03:00 | 8500 |  |  |  | 3.3333 | 0.38469
1975-10-10 04:00 | 8500 |  |  |  | 3.3333 | 0.38469
1975-10-10 05:00 | 8500 |  |  |  | 3.3333 | 0.38469
1975-10-10 06:00 | 8500 |  |  |  | -3.3333 | -6.3553
1975-10-10 07:00 | 8500 |  |  |  | -3.3333 | -6.3553
1975-10-10 08:00 | 8500 |  |  |  | -1.6667 | -4.6703
1975-10-10 09:00 | 8500 |  |  |  | -1.1111 | -4.1086
1975-10-10 10:00 | 8500 |  |  |  | -0.55556 | -3.547
1975-10-10 11:00 | 8500 |  |  |  | -0.55556 | -3.547
1975-10-10 12:00 | 8500 |  |  |  | -0.55556 | -3.547
1975-10-10 13:00 | 8500 |  |  |  | -0.55556 | -3.547
1975-10-10 14:00 | 8500 |  |  |  | -0.55556 | -3.547
1975-10-10 15:00 | 8500 |  |  |  | -0.55556 | -3.547
1975-10-10 16:00 | 8500 |  |  |  | -0.55556 | -3.547
1975-10-10 17:00 | 8500 |  |  |  | 0 | -2.9853
1975-10-10 18:00 | 8500 |  |  |  | 0 | -2.9853
1975-10-10 19:00 | 8500 |  |  |  | 0.55556 | -2.4236
1975-10-10 20:00 | 8500 |  |  |  | 0.55556 | -2.4236
1975-10-10 21:00 | 8500 |  |  |  | 0.55556 | -2.4236
1975-10-10 22:00 | 8500 |  |  |  | 0.55556 | -2.4236
1975-10-10 23:00 | 8500 |  |  |  | 0.55556 | -2.4236
1975-10-11 | 8500 |  |  |  | 0.55556 | -2.4236
1975-10-11 01:00 | 8500 |  |  |  | 0.55556 | -2.4236
1975-10-11 02:00 | 8500 |  |  |  | 0.55556 | -2.4236
1975-10-11 03:00 | 8500 |  |  |  | 0.55556 | -2.4236
1975-10-11 04:00 | 8500 |  |  |  | 0.55556 | -2.4236
1975-10-11 05:00 | 8500 |  |  |  | 0.55556 | -2.4236
1975-10-11 06:00 | 8500 |  |  |  | 0 | -2.9853
1975-10-11 07:00 | 8500 |  |  |  | 0.55556 | -2.4236
1975-10-11 08:00 | 8500 |  |  |  | 0.55556 | -2.4236
1975-10-11 09:00 | 8500 |  |  |  | 1.6667 | -1.3003
1975-10-11 10:00 | 8500 |  |  |  | 2.2222 | -0.73864
1975-10-11 11:00 | 8500 |  |  |  | 2.2222 | -0.73864
1975-10-11 12:00 | 8500 |  |  |  | 2.7778 | -0.17698
1975-10-11 13:00 | 8520.8333 |  |  |  | 6.6667 | 3.7547
1975-10-11 14:00 | 8541.6667 |  |  |  | 5.5556 | 2.6314
1975-10-11 15:00 | 8562.5 |  |  |  | 5.5556 | 2.6314
1975-10-11 16:00 | 8583.3333 |  |  |  | 5.5556 | 2.6314
1975-10-11 17:00 | 8604.1667 |  |  |  | 3.8889 | 0.94636
1975-10-11 18:00 | 8625 |  |  |  | 3.3333 | 0.38469
1975-10-11 19:00 | 8645.8333 |  |  |  | 3.8889 | 0.94636
1975-10-11 20:00 | 8666.6667 |  |  |  | 3.3333 | 0.38469
1975-10-11 21:00 | 8687.5 |  |  |  | 3.3333 | 0.38469
1975-10-11 22:00 | 8708.3333 |  |  |  | 3.3333 | 0.38469
1975-10-11 23:00 | 8729.1667 |  |  |  | 3.8889 | 0.94636
1975-10-12 | 8750 |  |  |  | 3.8889 | 0.94636
1975-10-12 01:00 | 8770.8333 |  |  |  | 3.3333 | 0.38469
1975-10-12 02:00 | 8791.6667 |  |  |  | 3.3333 | 0.38469
1975-10-12 03:00 | 8812.5 |  |  |  | 3.3333 | 0.38469
1975-10-12 04:00 | 8833.3333 |  |  |  | 3.3333 | 0.38469
1975-10-12 05:00 | 8854.1667 |  |  |  | 3.3333 | 0.38469
1975-10-12 06:00 | 8875 |  |  |  | 3.3333 | 0.38469
1975-10-12 07:00 | 8895.8333 |  |  |  | 3.3333 | 0.38469
1975-10-12 08:00 | 8916.6667 |  |  |  | 3.3333 | 0.38469
1975-10-12 09:00 | 8937.5 |  |  |  | 2.7778 | -0.17698
1975-10-12 10:00 | 8958.3333 |  |  |  | 2.7778 | -0.17698
1975-10-12 11:00 | 8979.1667 |  |  |  | 3.3333 | 0.38469
1975-10-12 12:00 | 9000 |  |  |  | 4.4444 | 1.508
1975-10-12 13:00 | 9041.6667 |  |  |  | 5.5556 | 2.6314
1975-10-12 14:00 | 9083.3333 |  |  |  | 5.5556 | 2.6314
1975-10-12 15:00 | 9125 |  |  |  | 5.5556 | 2.6314
1975-10-12 16:00 | 9166.6667 |  |  |  | 5.5556 | 2.6314
1975-10-12 17:00 | 9208.3333 |  |  |  | 5.5556 | 2.6314
1975-10-12 18:00 | 9250 |  |  |  | 5.5556 | 2.6314
1975-10-12 19:00 | 9291.6667 |  |  |  | 5.5556 | 2.6314
1975-10-12 20:00 | 9333.3333 |  |  |  | 5.5556 | 2.6314
1975-10-12 21:00 | 9375 |  |  |  | 5.5556 | 2.6314
1975-10-12 22:00 | 9416.6667 |  |  |  | 5.5556 | 2.6314
1975-10-12 23:00 | 9458.3333 |  |  |  | 5.5556 | 2.6314
1975-10-13 | 9500 |  |  |  | 5.5556 | 2.6314
1975-10-13 01:00 | 9541.6667 |  |  |  | 5.5556 | 2.6314
1975-10-13 02:00 | 9583.3333 |  |  |  | 5.5556 | 2.6314
1975-10-13 03:00 | 9625 |  |  |  | 5.5556 | 2.6314
1975-10-13 04:00 | 9666.6667 |  |  |  | 5.5556 | 2.6314
1975-10-13 05:00 | 9708.3333 |  |  |  | 5.5556 | 2.6314
1975-10-13 06:00 | 9750 |  |  |  | 2.2222 | -0.73864
1975-10-13 07:00 | 9791.6667 |  |  |  | 2.2222 | -0.73864
1975-10-13 08:00 | 9833.3333 |  |  |  | 1.1111 | -1.862
1975-10-13 09:00 | 9875 |  |  |  | 1.1111 | -1.862
1975-10-13 10:00 | 9916.6667 |  |  |  | 2.7778 | -0.17698
1975-10-13 11:00 | 9958.3333 |  |  |  | 4.4444 | 1.508
1975-10-13 12:00 | 10000 |  |  |  | 5.5556 | 2.6314
1975-10-13 13:00 | 10000 |  |  |  | 5.5556 | 2.6314
1975-10-13 14:00 | 10000 |  |  |  | 6.1111 | 3.193
1975-10-13 15:00 | 10000 |  |  |  | 6.1111 | 3.193
1975-10-13 16:00 | 10000 |  |  |  | 6.1111 | 3.193
1975-10-13 17:00 | 10000 |  |  |  | 5 | 2.0697
1975-10-13 18:00 | 10000 |  |  |  | 3.8889 | 0.94636
1975-10-13 19:00 | 10000 |  |  |  | 3.8889 | 0.94636
1975-10-13 20:00 | 10000 |  |  |  | 3.3333 | 0.38469
1975-10-13 21:00 | 10000 |  |  |  | 3.3333 | 0.38469
1975-10-13 22:00 | 10000 |  |  |  | 3.3333 | 0.38469
1975-10-13 23:00 | 10000 |  |  |  | 3.3333 | 0.38469
1975-10-14 | 10000 |  |  |  | 3.3333 | 0.38469
1975-10-14 01:00 | 10000 |  |  |  | 3.8889 | 0.94636
1975-10-14 02:00 | 10000 |  |  |  | 3.8889 | 0.94636
1975-10-14 03:00 | 10000 |  |  |  | 3.8889 | 0.94636
1975-10-14 04:00 | 10000 |  |  |  | 3.8889 | 0.94636
1975-10-14 05:00 | 10000 |  |  |  | 3.8889 | 0.94636
1975-10-14 06:00 | 10000 |  |  |  | 0.55556 | -2.4236
1975-10-14 07:00 | 10000 |  |  |  | 1.1111 | -1.862
1975-10-14 08:00 | 10000 |  |  |  | 2.7778 | -0.17698
1975-10-14 09:00 | 10000 |  |  |  | 4.4444 | 1.508
1975-10-14 10:00 | 10000 |  |  |  | 5.5556 | 2.6314
1975-10-14 11:00 | 10000 |  |  |  | 5.5556 | 2.6314
1975-10-14 12:00 | 10000 |  |  |  | 6.1111 | 3.193
1975-10-14 13:00 | 10000 |  |  |  | 6.6667 | 3.7547
1975-10-14 14:00 | 10000 |  |  |  | 6.6667 | 3.7547
1975-10-14 15:00 | 10000 |  |  |  | 6.6667 | 3.7547
1975-10-14 16:00 | 10000 |  |  |  | 6.6667 | 3.7547
1975-10-14 17:00 | 10000 |  |  |  | 6.6667 | 3.7547
1975-10-14 18:00 | 10000 |  |  |  | 6.6667 | 3.7547
1975-10-14 19:00 | 10000 |  |  |  | 6.6667 | 3.7547
1975-10-14 20:00 | 10000 |  |  |  | 6.6667 | 3.7547
1975-10-14 21:00 | 10000 |  |  |  | 6.6667 | 3.7547
1975-10-14 22:00 | 10000 |  |  |  | 6.6667 | 3.7547
1975-10-14 23:00 | 10000 |  |  |  | 6.6667 | 3.7547
1975-10-15 | 10000 |  |  |  | 6.6667 | 3.7547
1975-10-15 01:00 | 10000 |  |  |  | 6.6667 | 3.7547
1975-10-15 02:00 | 10000 |  |  |  | 6.6667 | 3.7547
1975-10-15 03:00 | 10000 |  |  |  | 6.6667 | 3.7547
1975-10-15 04:00 | 10000 |  |  |  | 6.6667 | 3.7547
1975-10-15 05:00 | 10000 |  |  |  | 6.6667 | 3.7547
1975-10-15 06:00 | 10000 |  |  |  | 2.2222 | -0.73864
1975-10-15 07:00 | 10000 |  |  |  | 2.2222 | -0.73864
1975-10-15 08:00 | 10000 |  |  |  | 2.2222 | -0.73864
1975-10-15 09:00 | 10000 |  |  |  | 2.7778 | -0.17698
1975-10-15 10:00 | 10000 |  |  |  | 5 | 2.0697
1975-10-15 11:00 | 10000 |  |  |  | 6.6667 | 3.7547
1975-10-15 12:00 | 10000 |  |  |  | 7.7778 | 4.878
1975-10-15 13:00 | 9979.1667 |  |  |  | 8.8889 | 6.0013
1975-10-15 14:00 | 9958.3333 |  |  |  | 8.8889 | 6.0013
1975-10-15 15:00 | 9937.5 |  |  |  | 8.8889 | 6.0013
1975-10-15 16:00 | 9916.6667 |  |  |  | 8.8889 | 6.0013
1975-10-15 17:00 | 9895.8333 |  |  |  | 8.8889 | 6.0013
1975-10-15 18:00 | 9875 |  |  |  | 8.8889 | 6.0013
1975-10-15 19:00 | 9854.1667 |  |  |  | 8.8889 | 6.0013
1975-10-15 20:00 | 9833.3333 |  |  |  | 8.8889 | 6.0013
1975-10-15 21:00 | 9812.5 |  |  |  | 8.8889 | 6.0013
1975-10-15 22:00 | 9791.6667 |  |  |  | 8.8889 | 6.0013
1975-10-15 23:00 | 9770.8333 |  |  |  | 8.8889 | 6.0013
1975-10-16 | 9750 |  |  |  | 8.8889 | 6.0013
1975-10-16 01:00 | 9729.1667 |  |  |  | 8.8889 | 6.0013
1975-10-16 02:00 | 9708.3333 |  |  |  | 8.8889 | 6.0013
1975-10-16 03:00 | 9687.5 |  |  |  | 8.8889 | 6.0013
1975-10-16 04:00 | 9666.6667 |  |  |  | 8.8889 | 6.0013
1975-10-16 05:00 | 9645.8333 |  |  |  | 8.8889 | 6.0013
1975-10-16 06:00 | 9625 |  |  |  | 2.2222 | -0.73864
1975-10-16 07:00 | 9604.1667 |  |  |  | 0.55556 | -2.4236
1975-10-16 08:00 | 9583.3333 |  |  |  | 0 | -2.9853
1975-10-16 09:00 | 9562.5 |  |  |  | 0 | -2.9853
1975-10-16 10:00 | 9541.6667 |  |  |  | 0.55556 | -2.4236
1975-10-16 11:00 | 9520.8333 |  |  |  | 2.7778 | -0.17698
1975-10-16 12:00 | 9500 |  |  |  | 6.1111 | 3.193
1975-10-16 13:00 | 9479.1667 |  |  |  | 6.6667 | 3.7547
1975-10-16 14:00 | 9458.3333 |  |  |  | 7.7778 | 4.878
1975-10-16 15:00 | 9437.5 |  |  |  | 7.7778 | 4.878
1975-10-16 16:00 | 9416.6667 |  |  |  | 7.7778 | 4.878
1975-10-16 17:00 | 9395.8333 |  |  |  | 7.7778 | 4.878
1975-10-16 18:00 | 9375 |  |  |  | 7.7778 | 4.878
1975-10-16 19:00 | 9354.1667 |  |  |  | 7.7778 | 4.878
1975-10-16 20:00 | 9333.3333 |  |  |  | 7.7778 | 4.878
1975-10-16 21:00 | 9312.5 |  |  |  | 7.7778 | 4.878
1975-10-16 22:00 | 9291.6667 |  |  |  | 7.7778 | 4.878
1975-10-16 23:00 | 9270.8333 |  |  |  | 7.7778 | 4.878
1975-10-17 | 9250 |  |  |  | 7.7778 | 4.878
1975-10-17 01:00 | 9229.1667 |  |  |  | 7.7778 | 4.878
1975-10-17 02:00 | 9208.3333 |  |  |  | 7.7778 | 4.878
1975-10-17 03:00 | 9187.5 |  |  |  | 7.7778 | 4.878
1975-10-17 04:00 | 9166.6667 |  |  |  | 7.7778 | 4.878
1975-10-17 05:00 | 9145.8333 |  |  |  | 7.7778 | 4.878
1975-10-17 06:00 | 9125 |  |  |  | -1.6667 | -4.6703
1975-10-17 07:00 | 9104.1667 |  |  |  | -1.6667 | -4.6703
1975-10-17 08:00 | 9083.3333 |  |  |  | -1.1111 | -4.1086
1975-10-17 09:00 | 9062.5 |  |  |  | -1.1111 | -4.1086
1975-10-17 10:00 | 9041.6667 |  |  |  | -1.1111 | -4.1086
1975-10-17 11:00 | 9020.8333 |  |  |  | 0.55556 | -2.4236
1975-10-17 12:00 | 9000 |  |  |  | 2.2222 | -0.73864
1975-10-17 13:00 | 8979.1667 |  |  |  | 2.7778 | -0.17698
1975-10-17 14:00 | 8958.3333 |  |  |  | 2.7778 | -0.17698
1975-10-17 15:00 | 8937.5 |  |  |  | 2.7778 | -0.17698
1975-10-17 16:00 | 8916.6667 |  |  |  | 2.7778 | -0.17698
1975-10-17 17:00 | 8895.8333 |  |  |  | 3.3333 | 0.38469
1975-10-17 18:00 | 8875 |  |  |  | 1.1111 | -1.862
1975-10-17 19:00 | 8854.1667 |  |  |  | 0 | -2.9853
1975-10-17 20:00 | 8833.3333 |  |  |  | -1.1111 | -4.1086
1975-10-17 21:00 | 8812.5 |  |  |  | -1.1111 | -4.1086
1975-10-17 22:00 | 8791.6667 |  |  |  | -2.2222 | -5.232
1975-10-17 23:00 | 8770.8333 |  |  |  | -2.2222 | -5.232
1975-10-18 | 8750 |  |  |  | -2.7778 | -5.7936
1975-10-18 01:00 | 8729.1667 |  |  |  | -2.7778 | -5.7936
1975-10-18 02:00 | 8708.3333 |  |  |  | -2.7778 | -5.7936
1975-10-18 03:00 | 8687.5 |  |  |  | -2.7778 | -5.7936
1975-10-18 04:00 | 8666.6667 |  |  |  | -2.7778 | -5.7936
1975-10-18 05:00 | 8645.8333 |  |  |  | -2.7778 | -5.7936
1975-10-18 06:00 | 8625 |  |  |  | -3.8889 | -6.917
1975-10-18 07:00 | 8604.1667 |  |  |  | -3.8889 | -6.917
1975-10-18 08:00 | 8583.3333 |  |  |  | -2.2222 | -5.232
1975-10-18 09:00 | 8562.5 |  |  |  | -2.2222 | -5.232
1975-10-18 10:00 | 8541.6667 |  |  |  | -1.1111 | -4.1086
1975-10-18 11:00 | 8520.8333 |  |  |  | 2.7778 | -0.17698
1975-10-18 12:00 | 8500 |  |  |  | 5 | 2.0697
1975-10-18 13:00 | 8479.1667 |  |  |  | 5.5556 | 2.6314
1975-10-18 14:00 | 8458.3333 |  |  |  | 5.5556 | 2.6314
1975-10-18 15:00 | 8437.5 |  |  |  | 5.5556 | 2.6314
1975-10-18 16:00 | 8416.6667 |  |  |  | 5.5556 | 2.6314
1975-10-18 17:00 | 8395.8333 |  |  |  | 2.2222 | -0.73864
1975-10-18 18:00 | 8375 |  |  |  | -0.55556 | -3.547
1975-10-18 19:00 | 8354.1667 |  |  |  | -2.2222 | -5.232
1975-10-18 20:00 | 8333.3333 |  |  |  | -2.7778 | -5.7936
1975-10-18 21:00 | 8312.5 |  |  |  | -3.3333 | -6.3553
1975-10-18 22:00 | 8291.6667 |  |  |  | -3.8889 | -6.917
1975-10-18 23:00 | 8270.8333 |  |  |  | -4.4444 | -7.4786
1975-10-19 | 8250 |  |  |  | -5 | -8.0403
1975-10-19 01:00 | 8229.1667 |  |  |  | -5.5556 | -8.602
1975-10-19 02:00 | 8208.3333 |  |  |  | -5.5556 | -8.602
1975-10-19 03:00 | 8187.5 |  |  |  | -5.5556 | -8.602
1975-10-19 04:00 | 8166.6667 |  |  |  | -5.5556 | -8.602
1975-10-19 05:00 | 8145.8333 |  |  |  | -5.5556 | -8.602
1975-10-19 06:00 | 8125 |  |  |  | -7.2222 | -10.287
1975-10-19 07:00 | 8104.1667 |  |  |  | -7.2222 | -10.287
1975-10-19 08:00 | 8083.3333 |  |  |  | -6.6667 | -9.7253
1975-10-19 09:00 | 8062.5 |  |  |  | -6.6667 | -9.7253
1975-10-19 10:00 | 8041.6667 |  |  |  | -5 | -8.0403
1975-10-19 11:00 | 8020.8333 |  |  |  | 0 | -2.9853
1975-10-19 12:00 | 8000 |  |  |  | 2.7778 | -0.17698
1975-10-19 13:00 | 7958.3333 |  |  |  | 4.4444 | 1.508
1975-10-19 14:00 | 7916.6667 |  |  |  | 4.4444 | 1.508
1975-10-19 15:00 | 7875 |  |  |  | 5.5556 | 2.6314
1975-10-19 16:00 | 7833.3333 |  |  |  | 5.5556 | 2.6314
1975-10-19 17:00 | 7791.6667 |  |  |  | 5.5556 | 2.6314
1975-10-19 18:00 | 7750 |  |  |  | 5.5556 | 2.6314
1975-10-19 19:00 | 7708.3333 |  |  |  | 5.5556 | 2.6314
1975-10-19 20:00 | 7666.6667 |  |  |  | 5.5556 | 2.6314
1975-10-19 21:00 | 7625 |  |  |  | 5.5556 | 2.6314
1975-10-19 22:00 | 7583.3333 |  |  |  | 5.5556 | 2.6314
1975-10-19 23:00 | 7541.6667 |  |  |  | 5.5556 | 2.6314
1975-10-20 | 7500 |  |  |  | 5.5556 | 2.6314
1975-10-20 01:00 | 7458.3333 |  |  |  | 5.5556 | 2.6314
1975-10-20 02:00 | 7416.6667 |  |  |  | 5.5556 | 2.6314
1975-10-20 03:00 | 7375 |  |  |  | 5.5556 | 2.6314
1975-10-20 04:00 | 7333.3333 |  |  |  | 5.5556 | 2.6314
1975-10-20 05:00 | 7291.6667 |  |  |  | 5.5556 | 2.6314
1975-10-20 06:00 | 7250 |  |  |  | -8.8889 | -11.972
1975-10-20 07:00 | 7208.3333 |  |  |  | -8.8889 | -11.972
1975-10-20 08:00 | 7166.6667 |  |  |  | -8.8889 | -11.972
1975-10-20 09:00 | 7125 |  |  |  | -9.4444 | -12.5336
1975-10-20 10:00 | 7083.3333 |  |  |  | -6.1111 | -9.1636
1975-10-20 11:00 | 7041.6667 |  |  |  | -2.7778 | -5.7936
1975-10-20 12:00 | 7000 |  |  |  | -2.2222 | -5.232
1975-10-20 13:00 | 6979.1667 |  |  |  | 0 | -2.9853
1975-10-20 14:00 | 6958.3333 |  |  |  | 1.1111 | -1.862
1975-10-20 15:00 | 6937.5 |  |  |  | 1.1111 | -1.862
1975-10-20 16:00 | 6916.6667 |  |  |  | 1.1111 | -1.862
1975-10-20 17:00 | 6895.8333 |  |  |  | 0.55556 | -2.4236
1975-10-20 18:00 | 6875 |  |  |  | -2.2222 | -5.232
1975-10-20 19:00 | 6854.1667 |  |  |  | -2.2222 | -5.232
1975-10-20 20:00 | 6833.3333 |  |  |  | -3.8889 | -6.917
1975-10-20 21:00 | 6812.5 |  |  |  | -3.3333 | -6.3553
1975-10-20 22:00 | 6791.6667 |  |  |  | -3.3333 | -6.3553
1975-10-20 23:00 | 6770.8333 |  |  |  | -2.7778 | -5.7936
1975-10-21 | 6750 |  |  |  | -1.6667 | -4.6703
1975-10-21 01:00 | 6729.1667 |  |  |  | -1.6667 | -4.6703
1975-10-21 02:00 | 6708.3333 |  |  |  | -1.6667 | -4.6703
1975-10-21 03:00 | 6687.5 |  |  |  | -1.6667 | -4.6703
1975-10-21 04:00 | 6666.6667 |  |  |  | -1.6667 | -4.6703
1975-10-21 05:00 | 6645.8333 |  |  |  | -1.6667 | -4.6703
1975-10-21 06:00 | 6625 |  |  |  | -2.2222 | -5.232
1975-10-21 07:00 | 6604.1667 |  |  |  | -2.2222 | -5.232
1975-10-21 08:00 | 6583.3333 |  |  |  | -2.2222 | -5.232
1975-10-21 09:00 | 6562.5 |  |  |  | -2.2222 | -5.232
1975-10-21 10:00 | 6541.6667 |  |  |  | -1.6667 | -4.6703
1975-10-21 11:00 | 6520.8333 |  |  |  | -2.2222 | -5.232
1975-10-21 12:00 | 6500 |  |  |  | -1.1111 | -4.1086
1975-10-21 13:00 | 6479.1667 |  |  |  | -1.1111 | -4.1086
1975-10-21 14:00 | 6458.3333 |  |  |  | 0 | -2.9853
1975-10-21 15:00 | 6437.5 |  |  |  | 0 | -2.9853
1975-10-21 16:00 | 6416.6667 |  |  |  | 0 | -2.9853
1975-10-21 17:00 | 6395.8333 |  |  |  | 0 | -2.9853
1975-10-21 18:00 | 6375 |  |  |  | 0 | -2.9853
1975-10-21 19:00 | 6354.1667 |  |  |  | 0 | -2.9853
1975-10-21 20:00 | 6333.3333 |  |  |  | 0 | -2.9853
1975-10-21 21:00 | 6312.5 |  |  |  | 0 | -2.9853
1975-10-21 22:00 | 6291.6667 |  |  |  | 0 | -2.9853
1975-10-21 23:00 | 6270.8333 |  |  |  | 0 | -2.9853
1975-10-22 | 6250 |  |  |  | 0 | -2.9853
1975-10-22 01:00 | 6229.1667 |  |  |  | 0 | -2.9853
1975-10-22 02:00 | 6208.3333 |  |  |  | 0 | -2.9853
1975-10-22 03:00 | 6187.5 |  |  |  | 0 | -2.9853
1975-10-22 04:00 | 6166.6667 |  |  |  | 0 | -2.9853
1975-10-22 05:00 | 6145.8333 |  |  |  | 0 | -2.9853
1975-10-22 06:00 | 6125 |  |  |  | -5.5556 | -8.602
1975-10-22 07:00 | 6104.1667 |  |  |  | -5.5556 | -8.602
1975-10-22 08:00 | 6083.3333 |  |  |  | -4.4444 | -7.4786
1975-10-22 09:00 | 6062.5 |  |  |  | -4.4444 | -7.4786
1975-10-22 10:00 | 6041.6667 |  |  |  | -3.3333 | -6.3553
1975-10-22 11:00 | 6020.8333 |  |  |  | -2.7778 | -5.7936
1975-10-22 12:00 | 6000 |  |  |  | -2.7778 | -5.7936
1975-10-22 13:00 | 5979.1667 |  |  |  | -1.6667 | -4.6703
1975-10-22 14:00 | 5958.3333 |  |  |  | -1.1111 | -4.1086
1975-10-22 15:00 | 5937.5 |  |  |  | -1.1111 | -4.1086
1975-10-22 16:00 | 5916.6667 |  |  |  | -1.1111 | -4.1086
1975-10-22 17:00 | 5895.8333 |  |  |  | -1.1111 | -4.1086
1975-10-22 18:00 | 5875 |  |  |  | -1.1111 | -4.1086
1975-10-22 19:00 | 5854.1667 |  |  |  | -1.1111 | -4.1086
1975-10-22 20:00 | 5833.3333 |  |  |  | -1.1111 | -4.1086
1975-10-22 21:00 | 5812.5 |  |  |  | -1.1111 | -4.1086
1975-10-22 22:00 | 5791.6667 |  |  |  | -1.1111 | -4.1086
1975-10-22 23:00 | 5770.8333 |  |  |  | -1.1111 | -4.1086
1975-10-23 | 5750 |  |  |  | -1.1111 | -4.1086
1975-10-23 01:00 | 5729.1667 |  |  |  | -1.1111 | -4.1086
1975-10-23 02:00 | 5708.3333 |  |  |  | -1.1111 | -4.1086
1975-10-23 03:00 | 5687.5 |  |  |  | -1.1111 | -4.1086
1975-10-23 04:00 | 5666.6667 |  |  |  | -1.1111 | -4.1086
1975-10-23 05:00 | 5645.8333 |  |  |  | -1.1111 | -4.1086
1975-10-23 06:00 | 5625 |  |  |  | 1.1111 | -1.862
1975-10-23 07:00 | 5604.1667 |  |  |  | 0.55556 | -2.4236
1975-10-23 08:00 | 5583.3333 |  |  |  | 0.55556 | -2.4236
1975-10-23 09:00 | 5562.5 |  |  |  | 0.55556 | -2.4236
1975-10-23 10:00 | 5541.6667 |  |  |  | 0.55556 | -2.4236
1975-10-23 11:00 | 5520.8333 |  |  |  | 1.1111 | -1.862
1975-10-23 12:00 | 5500 |  |  |  | 1.1111 | -1.862
1975-10-23 13:00 | 5479.1667 |  |  |  | 1.6667 | -1.3003
1975-10-23 14:00 | 5458.3333 |  |  |  | 1.6667 | -1.3003
1975-10-23 15:00 | 5437.5 |  |  |  | 1.6667 | -1.3003
1975-10-23 16:00 | 5416.6667 |  |  |  | 1.6667 | -1.3003
1975-10-23 17:00 | 5395.8333 |  |  |  | 1.6667 | -1.3003
1975-10-23 18:00 | 5375 |  |  |  | 1.6667 | -1.3003
1975-10-23 19:00 | 5354.1667 |  |  |  | 1.6667 | -1.3003
1975-10-23 20:00 | 5333.3333 |  |  |  | 1.6667 | -1.3003
1975-10-23 21:00 | 5312.5 |  |  |  | 1.6667 | -1.3003
1975-10-23 22:00 | 5291.6667 |  |  |  | 1.6667 | -1.3003
1975-10-23 23:00 | 5270.8333 |  |  |  | 1.6667 | -1.3003
1975-10-24 | 5250 |  |  |  | 1.6667 | -1.3003
1975-10-24 01:00 | 5229.1667 |  |  |  | 1.6667 | -1.3003
1975-10-24 02:00 | 5208.3333 |  |  |  | 1.6667 | -1.3003
1975-10-24 03:00 | 5187.5 |  |  |  | 1.6667 | -1.3003
1975-10-24 04:00 | 5166.6667 |  |  |  | 1.6667 | -1.3003
1975-10-24 05:00 | 5145.8333 |  |  |  | 1.6667 | -1.3003
1975-10-24 06:00 | 5125 |  |  |  | -1.1111 | -4.1086
1975-10-24 07:00 | 5104.1667 |  |  |  | 0 | -2.9853
1975-10-24 08:00 | 5083.3333 |  |  |  | 0 | -2.9853
1975-10-24 09:00 | 5062.5 |  |  |  | 0.55556 | -2.4236
1975-10-24 10:00 | 5041.6667 |  |  |  | 1.1111 | -1.862
1975-10-24 11:00 | 5020.8333 |  |  |  | 1.1111 | -1.862
1975-10-24 12:00 | 5000 |  |  |  | 1.1111 | -1.862
1975-10-24 13:00 | 4991.6667 |  |  |  | 1.6667 | -1.3003
1975-10-24 14:00 | 4983.3333 |  |  |  | 2.7778 | -0.17698
1975-10-24 15:00 | 4975 |  |  |  | 2.7778 | -0.17698
1975-10-24 16:00 | 4966.6667 |  |  |  | 2.7778 | -0.17698
1975-10-24 17:00 | 4958.3333 |  |  |  | -0.55556 | -3.547
1975-10-24 18:00 | 4950 |  |  |  | -2.7778 | -5.7936
1975-10-24 19:00 | 4941.6667 |  |  |  | -2.7778 | -5.7936
1975-10-24 20:00 | 4933.3333 |  |  |  | -2.7778 | -5.7936
1975-10-24 21:00 | 4925 |  |  |  | -5 | -8.0403
1975-10-24 22:00 | 4916.6667 |  |  |  | -5.5556 | -8.602
1975-10-24 23:00 | 4908.3333 |  |  |  | -5.5556 | -8.602
1975-10-25 | 4900 |  |  |  | -3.3333 | -6.3553
1975-10-25 01:00 | 4891.6667 |  |  |  | -4.4444 | -7.4786
1975-10-25 02:00 | 4883.3333 |  |  |  | -4.4444 | -7.4786
1975-10-25 03:00 | 4875 |  |  |  | -4.4444 | -7.4786
1975-10-25 04:00 | 4866.6667 |  |  |  | -4.4444 | -7.4786
1975-10-25 05:00 | 4858.3333 |  |  |  | -4.4444 | -7.4786
1975-10-25 06:00 | 4850 |  |  |  | -11.1111 | -14.2186
1975-10-25 07:00 | 4841.6667 |  |  |  | -9.4444 | -12.5336
1975-10-25 08:00 | 4833.3333 |  |  |  | -7.7778 | -10.8486
1975-10-25 09:00 | 4825 |  |  |  | -11.6667 | -14.7803
1975-10-25 10:00 | 4816.6667 |  |  |  | -7.7778 | -10.8486
1975-10-25 11:00 | 4808.3333 |  |  |  | -3.3333 | -6.3553
1975-10-25 12:00 | 4800 |  |  |  | -1.1111 | -4.1086
1975-10-25 13:00 | 4791.6667 |  |  |  | 2.2222 | -0.73864
1975-10-25 14:00 | 4783.3333 |  |  |  | 2.2222 | -0.73864
1975-10-25 15:00 | 4775 |  |  |  | 2.2222 | -0.73864
1975-10-25 16:00 | 4766.6667 |  |  |  | 2.2222 | -0.73864
1975-10-25 17:00 | 4758.3333 |  |  |  | 2.2222 | -0.73864
1975-10-25 18:00 | 4750 |  |  |  | 0 | -2.9853
1975-10-25 19:00 | 4741.6667 |  |  |  | -3.8889 | -6.917
1975-10-25 20:00 | 4733.3333 |  |  |  | -1.1111 | -4.1086
1975-10-25 21:00 | 4725 |  |  |  | -1.1111 | -4.1086
1975-10-25 22:00 | 4716.6667 |  |  |  | -1.1111 | -4.1086
1975-10-25 23:00 | 4708.3333 |  |  |  | -1.6667 | -4.6703
1975-10-26 | 4700 |  |  |  | -3.8889 | -6.917
1975-10-26 01:00 | 4691.6667 |  |  |  | -3.8889 | -6.917
1975-10-26 02:00 | 4683.3333 |  |  |  | -3.8889 | -6.917
1975-10-26 03:00 | 4675 |  |  |  | -3.8889 | -6.917
1975-10-26 04:00 | 4666.6667 |  |  |  | -3.8889 | -6.917
1975-10-26 05:00 | 4658.3333 |  |  |  | -3.8889 | -6.917
1975-10-26 06:00 | 4650 |  |  |  | -3.8889 | -6.917
1975-10-26 07:00 | 4641.6667 |  |  |  | -6.6667 | -9.7253
1975-10-26 08:00 | 4633.3333 |  |  |  | -6.1111 | -9.1636
1975-10-26 09:00 | 4625 |  |  |  | -5.5556 | -8.602
1975-10-26 10:00 | 4616.6667 |  |  |  | -3.3333 | -6.3553
1975-10-26 11:00 | 4608.3333 |  |  |  | -1.6667 | -4.6703
1975-10-26 12:00 | 4600 |  |  |  | -0.55556 | -3.547
1975-10-26 13:00 | 4591.6667 |  |  |  | 0 | -2.9853
1975-10-26 14:00 | 4583.3333 |  |  |  | 1.1111 | -1.862
1975-10-26 15:00 | 4575 |  |  |  | 0.55556 | -2.4236
1975-10-26 16:00 | 4566.6667 |  |  |  | 0.55556 | -2.4236
1975-10-26 17:00 | 4558.3333 |  |  |  | -1.6667 | -4.6703
1975-10-26 18:00 | 4550 |  |  |  | -2.7778 | -5.7936
1975-10-26 19:00 | 4541.6667 |  |  |  | -3.3333 | -6.3553
1975-10-26 20:00 | 4533.3333 |  |  |  | -4.4444 | -7.4786
1975-10-26 21:00 | 4525 |  |  |  | -6.1111 | -9.1636
1975-10-26 22:00 | 4516.6667 |  |  |  | -8.8889 | -11.972
1975-10-26 23:00 | 4508.3333 |  |  |  | -11.6667 | -14.7803
1975-10-27 | 4500 |  |  |  | -12.2222 | -15.3419
1975-10-27 01:00 | 4491.6667 |  |  |  | -13.3333 | -16.4653
1975-10-27 02:00 | 4483.3333 |  |  |  | -13.3333 | -16.4653
1975-10-27 03:00 | 4475 |  |  |  | -13.3333 | -16.4653
1975-10-27 04:00 | 4466.6667 |  |  |  | -13.3333 | -16.4653
1975-10-27 05:00 | 4458.3333 |  |  |  | -13.3333 | -16.4653
1975-10-27 06:00 | 4450 |  |  |  | -13.3333 | -16.4653
1975-10-27 07:00 | 4441.6667 |  |  |  | -12.7778 | -15.9036
1975-10-27 08:00 | 4433.3333 |  |  |  | -12.7778 | -15.9036
1975-10-27 09:00 | 4425 |  |  |  | -15 | -18.1503
1975-10-27 10:00 | 4416.6667 |  |  |  | -14.4444 | -17.5886
1975-10-27 11:00 | 4408.3333 |  |  |  | -6.6667 | -9.7253
1975-10-27 12:00 | 4400 |  |  |  | -5 | -8.0403
1975-10-27 13:00 | 4391.6667 |  |  |  | -2.7778 | -5.7936
1975-10-27 14:00 | 4383.3333 |  |  |  | -1.1111 | -4.1086
1975-10-27 15:00 | 4375 |  |  |  | -1.1111 | -4.1086
1975-10-27 16:00 | 4366.6667 |  |  |  | -1.1111 | -4.1086
1975-10-27 17:00 | 4358.3333 |  |  |  | -5 | -8.0403
1975-10-27 18:00 | 4350 |  |  |  | -7.7778 | -10.8486
1975-10-27 19:00 | 4341.6667 |  |  |  | -10 | -13.0953
1975-10-27 20:00 | 4333.3333 |  |  |  | -10.5556 | -13.6569
1975-10-27 21:00 | 4325 |  |  |  | -11.1111 | -14.2186
1975-10-27 22:00 | 4316.6667 |  |  |  | -10.5556 | -13.6569
1975-10-27 23:00 | 4308.3333 |  |  |  | -10 | -13.0953
1975-10-28 | 4300 |  |  |  | -10 | -13.0953
1975-10-28 01:00 | 4291.6667 |  |  |  | -9.4444 | -12.5336
1975-10-28 02:00 | 4283.3333 |  |  |  | -9.4444 | -12.5336
1975-10-28 03:00 | 4275 |  |  |  | -9.4444 | -12.5336
1975-10-28 04:00 | 4266.6667 |  |  |  | -9.4444 | -12.5336
1975-10-28 05:00 | 4258.3333 |  |  |  | -9.4444 | -12.5336
1975-10-28 06:00 | 4250 |  |  |  | -9.4444 | -12.5336
1975-10-28 07:00 | 4241.6667 |  |  |  | -11.6667 | -14.7803
1975-10-28 08:00 | 4233.3333 |  |  |  | -10.5556 | -13.6569
1975-10-28 09:00 | 4225 |  |  |  | -8.8889 | -11.972
1975-10-28 10:00 | 4216.6667 |  |  |  | -7.2222 | -10.287
1975-10-28 11:00 | 4208.3333 |  |  |  | -3.8889 | -6.917
1975-10-28 12:00 | 4200 |  |  |  | -3.3333 | -6.3553
1975-10-28 13:00 | 4191.6667 |  |  |  | -3.3333 | -6.3553
1975-10-28 14:00 | 4183.3333 |  |  |  | -3.3333 | -6.3553
1975-10-28 15:00 | 4175 |  |  |  | -4.4444 | -7.4786
1975-10-28 16:00 | 4166.6667 |  |  |  | -5 | -8.0403
1975-10-28 17:00 | 4158.3333 |  |  |  | -6.6667 | -9.7253
1975-10-28 18:00 | 4150 |  |  |  | -7.7778 | -10.8486
1975-10-28 19:00 | 4141.6667 |  |  |  | -8.3333 | -11.4103
1975-10-28 20:00 | 4133.3333 |  |  |  | -9.4444 | -12.5336
1975-10-28 21:00 | 4125 |  |  |  | -10 | -13.0953
1975-10-28 22:00 | 4116.6667 |  |  |  | -10 | -13.0953
1975-10-28 23:00 | 4108.3333 |  |  |  | -10 | -13.0953
1975-10-29 | 4100 |  |  |  | -10.5556 | -13.6569
1975-10-29 01:00 | 4091.6667 |  |  |  | -10.5556 | -13.6569
1975-10-29 02:00 | 4083.3333 |  |  |  | -10.5556 | -13.6569
1975-10-29 03:00 | 4075 |  |  |  | -10.5556 | -13.6569
1975-10-29 04:00 | 4066.6667 |  |  |  | -10.5556 | -13.6569
1975-10-29 05:00 | 4058.3333 |  |  |  | -10.5556 | -13.6569
1975-10-29 06:00 | 4050 |  |  |  | -10.5556 | -13.6569
1975-10-29 07:00 | 4041.6667 |  |  |  | -11.6667 | -14.7803
1975-10-29 08:00 | 4033.3333 |  |  |  | -11.6667 | -14.7803
1975-10-29 09:00 | 4025 |  |  |  | -12.7778 | -15.9036
1975-10-29 10:00 | 4016.6667 |  |  |  | -11.6667 | -14.7803
1975-10-29 11:00 | 4008.3333 |  |  |  | -10.5556 | -13.6569
1975-10-29 12:00 | 4000 |  |  |  | -10 | -13.0953
1975-10-29 13:00 | 3991.6667 |  |  |  | -9.4444 | -12.5336
1975-10-29 14:00 | 3983.3333 |  |  |  | -9.7222 | -12.8145
1975-10-29 15:00 | 3975 |  |  |  | -10 | -13.0953
1975-10-29 16:00 | 3966.6667 |  |  |  | -10 | -13.0953
1975-10-29 17:00 | 3958.3333 |  |  |  | -11.1111 | -14.2186
1975-10-29 18:00 | 3950 |  |  |  | -11.6667 | -14.7803
1975-10-29 19:00 | 3941.6667 |  |  |  | -12.7778 | -15.9036
1975-10-29 20:00 | 3933.3333 |  |  |  | -13.8889 | -17.0269
1975-10-29 21:00 | 3925 |  |  |  | -13.8889 | -17.0269
1975-10-29 22:00 | 3916.6667 |  |  |  | -15 | -18.1503
1975-10-29 23:00 | 3908.3333 |  |  |  | -17.2222 | -20.3969
1975-10-30 | 3900 |  |  |  | -13.3333 | -16.4653
1975-10-30 01:00 | 3891.6667 |  |  |  | -14.4444 | -17.5886
1975-10-30 02:00 | 3883.3333 |  |  |  | -14.4444 | -17.5886
1975-10-30 03:00 | 3875 |  |  |  | -14.4444 | -17.5886
1975-10-30 04:00 | 3866.6667 |  |  |  | -14.4444 | -17.5886
1975-10-30 05:00 | 3858.3333 |  |  |  | -14.4444 | -17.5886
1975-10-30 06:00 | 3850 |  |  |  | -14.4444 | -17.5886
1975-10-30 07:00 | 3841.6667 |  |  |  | -13.8889 | -17.0269
1975-10-30 08:00 | 3833.3333 |  |  |  | -14.4444 | -17.5886
1975-10-30 09:00 | 3825 |  |  |  | -14.4444 | -17.5886
1975-10-30 10:00 | 3816.6667 |  |  |  | -14.4444 | -17.5886
1975-10-30 11:00 | 3808.3333 |  |  |  | -12.2222 | -15.3419
1975-10-30 12:00 | 3800 |  |  |  | -11.6667 | -14.7803
1975-10-30 13:00 | 3791.6667 |  |  |  | -11.6667 | -14.7803
1975-10-30 14:00 | 3783.3333 |  |  |  | -11.6667 | -14.7803
1975-10-30 15:00 | 3775 |  |  |  | -11.6667 | -14.7803
1975-10-30 16:00 | 3766.6667 |  |  |  | -11.6667 | -14.7803
1975-10-30 17:00 | 3758.3333 |  |  |  | -12.7778 | -15.9036
1975-10-30 18:00 | 3750 |  |  |  | -13.3333 | -16.4653
1975-10-30 19:00 | 3741.6667 |  |  |  | -13.8889 | -17.0269
1975-10-30 20:00 | 3733.3333 |  |  |  | -15 | -18.1503
1975-10-30 21:00 | 3725 |  |  |  | -13.8889 | -17.0269
1975-10-30 22:00 | 3716.6667 |  |  |  | -14.4444 | -17.5886
1975-10-30 23:00 | 3708.3333 |  |  |  | -14.4444 | -17.5886
1975-10-31 | 3700 |  |  |  | -14.4444 | -17.5886
1975-10-31 01:00 | 3691.6667 |  |  |  | -15.5556 | -18.7119
1975-10-31 02:00 | 3683.3333 |  |  |  | -15.5556 | -18.7119
1975-10-31 03:00 | 3675 |  |  |  | -15.5556 | -18.7119
1975-10-31 04:00 | 3666.6667 |  |  |  | -15.5556 | -18.7119
1975-10-31 05:00 | 3658.3333 |  |  |  | -15.5556 | -18.7119
1975-10-31 06:00 | 3650 |  |  |  | -15.5556 | -18.7119
1975-10-31 07:00 | 3641.6667 |  |  |  | -16.6667 | -19.8353
1975-10-31 08:00 | 3633.3333 |  |  |  | -16.6667 | -19.8353
1975-10-31 09:00 | 3625 |  |  |  | -16.6667 | -19.8353
1975-10-31 10:00 | 3616.6667 |  |  |  | -16.1111 | -19.2736
1975-10-31 11:00 | 3608.3333 |  |  |  | -14.4444 | -17.5886
1975-10-31 12:00 | 3600 |  |  |  | -13.3333 | -16.4653
1975-10-31 13:00 | 3591.6667 |  |  |  | -12.2222 | -15.3419
1975-10-31 14:00 | 3583.3333 |  |  |  | -12.2222 | -15.3419
1975-10-31 15:00 | 3575 |  |  |  | -12.7778 | -15.9036
1975-10-31 16:00 | 3566.6667 |  |  |  | -12.7778 | -15.9036
1975-10-31 17:00 | 3558.3333 |  |  |  | -14.4444 | -17.5886
1975-10-31 18:00 | 3550 |  |  |  | -15 | -18.1503
1975-10-31 19:00 | 3541.6667 |  |  |  | -16.6667 | -19.8353
1975-10-31 20:00 | 3533.3333 |  |  |  | -17.2222 | -20.3969
1975-10-31 21:00 | 3525 |  |  |  | -17.7778 | -20.9586
1975-10-31 22:00 | 3516.6667 |  |  |  | -17.7778 | -20.9586
1975-10-31 23:00 | 3508.3333 |  |  |  | -17.7778 | -20.9586
1975-11-01 | 3500 |  |  |  | -17.7778 | -20.9586
1975-11-01 01:00 | 3491.6667 |  |  |  | -18.3333 | -21.5203
1975-11-01 02:00 | 3483.3333 |  |  |  | -18.3333 | -21.5203
1975-11-01 03:00 | 3475 |  |  |  | -18.3333 | -21.5203
1975-11-01 04:00 | 3466.6667 |  |  |  | -18.3333 | -21.5203
1975-11-01 05:00 | 3458.3333 |  |  |  | -18.3333 | -21.5203
1975-11-01 06:00 | 3450 |  |  |  | -18.3333 | -21.5203
1975-11-01 07:00 | 3441.6667 |  |  |  | -18.3333 | -21.5203
1975-11-01 08:00 | 3433.3333 |  |  |  | -18.3333 | -21.5203
1975-11-01 09:00 | 3425 |  |  |  | -20 | -23.2053
1975-11-01 10:00 | 3416.6667 |  |  |  | -18.8889 | -22.0819
1975-11-01 11:00 | 3408.3333 |  |  |  | -16.6667 | -19.8353
1975-11-01 12:00 | 3400 |  |  |  | -15 | -18.1503
1975-11-01 13:00 | 3391.6667 |  |  |  | -13.8889 | -17.0269
1975-11-01 14:00 | 3383.3333 |  |  |  | -13.3333 | -16.4653
1975-11-01 15:00 | 3375 |  |  |  | -13.8889 | -17.0269
1975-11-01 16:00 | 3366.6667 |  |  |  | -15 | -18.1503
1975-11-01 17:00 | 3358.3333 |  |  |  | -15 | -18.1503
1975-11-01 18:00 | 3350 |  |  |  | -15.5556 | -18.7119
1975-11-01 19:00 | 3341.6667 |  |  |  | -16.6667 | -19.8353
1975-11-01 20:00 | 3333.3333 |  |  |  | -16.1111 | -19.2736
1975-11-01 21:00 | 3325 |  |  |  | -16.6667 | -19.8353
1975-11-01 22:00 | 3316.6667 |  |  |  | -17.7778 | -20.9586
1975-11-01 23:00 | 3308.3333 |  |  |  | -17.7778 | -20.9586
1975-11-02 | 3300 |  |  |  | -17.7778 | -20.9586
1975-11-02 01:00 | 3291.6667 |  |  |  | -17.7778 | -20.9586
1975-11-02 02:00 | 3283.3333 |  |  |  | -17.7778 | -20.9586
1975-11-02 03:00 | 3275 |  |  |  | -17.7778 | -20.9586
1975-11-02 04:00 | 3266.6667 |  |  |  | -17.7778 | -20.9586
1975-11-02 05:00 | 3258.3333 |  |  |  | -17.7778 | -20.9586
1975-11-02 06:00 | 3250 |  |  |  | -17.7778 | -20.9586
1975-11-02 07:00 | 3241.6667 |  |  |  | -22.2222 | -25.4519
1975-11-02 08:00 | 3233.3333 |  |  |  | -22.2222 | -25.4519
1975-11-02 09:00 | 3225 |  |  |  | -24.4444 | -27.6986
1975-11-02 10:00 | 3216.6667 |  |  |  | -23.3333 | -26.5753
1975-11-02 11:00 | 3208.3333 |  |  |  | -17.7778 | -20.9586
1975-11-02 12:00 | 3200 |  |  |  | -13.8889 | -17.0269
1975-11-02 13:00 | 3191.6667 |  |  |  | -11.6667 | -14.7803
1975-11-02 14:00 | 3183.3333 |  |  |  | -11.1111 | -14.2186
1975-11-02 15:00 | 3175 |  |  |  | -12.2222 | -15.3419
1975-11-02 16:00 | 3166.6667 |  |  |  | -12.2222 | -15.3419
1975-11-02 17:00 | 3158.3333 |  |  |  | -14.4444 | -17.5886
1975-11-02 18:00 | 3150 |  |  |  | -17.7778 | -20.9586
1975-11-02 19:00 | 3141.6667 |  |  |  | -20 | -23.2053
1975-11-02 20:00 | 3133.3333 |  |  |  | -20.5556 | -23.7669
1975-11-02 21:00 | 3125 |  |  |  | -20.5556 | -23.7669
1975-11-02 22:00 | 3116.6667 |  |  |  | -21.1111 | -24.3286
1975-11-02 23:00 | 3108.3333 |  |  |  | -21.1111 | -24.3286
1975-11-03 | 3100 |  |  |  | -22.7778 | -26.0136
1975-11-03 01:00 | 3091.6667 |  |  |  | -22.7778 | -26.0136
1975-11-03 02:00 | 3083.3333 |  |  |  | -22.7778 | -26.0136
1975-11-03 03:00 | 3075 |  |  |  | -22.7778 | -26.0136
1975-11-03 04:00 | 3066.6667 |  |  |  | -22.7778 | -26.0136
1975-11-03 05:00 | 3058.3333 |  |  |  | -22.7778 | -26.0136
1975-11-03 06:00 | 3050 |  |  |  | -22.7778 | -26.0136
1975-11-03 07:00 | 3041.6667 |  |  |  | -23.8889 | -27.1369
1975-11-03 08:00 | 3033.3333 |  |  |  | -23.3333 | -26.5753
1975-11-03 09:00 | 3025 |  |  |  | -11.6667 | -14.7803
1975-11-03 10:00 | 3016.6667 |  |  |  | -11.6667 | -14.7803
1975-11-03 11:00 | 3008.3333 |  |  |  | -10.5556 | -13.6569
1975-11-03 12:00 | 3000 |  |  |  | -9.4444 | -12.5336
1975-11-03 13:00 | 3000 |  |  |  | -7.7778 | -10.8486
1975-11-03 14:00 | 3000 |  |  |  | -6.6667 | -9.7253
1975-11-03 15:00 | 3000 |  |  |  | -6.1111 | -9.1636
1975-11-03 16:00 | 3000 |  |  |  | -6.1111 | -9.1636
1975-11-03 17:00 | 3000 |  |  |  | -8.3333 | -11.4103
1975-11-03 18:00 | 3000 |  |  |  | -9.4444 | -12.5336
1975-11-03 19:00 | 3000 |  |  |  | -10 | -13.0953
1975-11-03 20:00 | 3000 |  |  |  | -11.6667 | -14.7803
1975-11-03 21:00 | 3000 |  |  |  | -13.3333 | -16.4653
1975-11-03 22:00 | 3000 |  |  |  | -13.3333 | -16.4653
1975-11-03 23:00 | 3000 |  |  |  | -13.3333 | -16.4653
1975-11-04 | 3000 |  |  |  | -13.3333 | -16.4653
1975-11-04 01:00 | 3000 |  |  |  | -14.4444 | -17.5886
1975-11-04 02:00 | 3000 |  |  |  | -14.4444 | -17.5886
1975-11-04 03:00 | 3000 |  |  |  | -14.4444 | -17.5886
1975-11-04 04:00 | 3000 |  |  |  | -14.4444 | -17.5886
1975-11-04 05:00 | 3000 |  |  |  | -14.4444 | -17.5886
1975-11-04 06:00 | 3000 |  |  |  | -14.4444 | -17.5886
1975-11-04 07:00 | 3000 |  |  |  | -20.5556 | -23.7669
1975-11-04 08:00 | 3000 |  |  |  | -21.1111 | -24.3286
1975-11-04 09:00 | 3000 |  |  |  | -22.7778 | -26.0136
1975-11-04 10:00 | 3000 |  |  |  | -20.5556 | -23.7669
1975-11-04 11:00 | 3000 |  |  |  | -17.7778 | -20.9586
1975-11-04 12:00 | 3000 |  |  |  | -14.4444 | -17.5886
1975-11-04 13:00 | 2991.6667 |  |  |  | -12.2222 | -15.3419
1975-11-04 14:00 | 2983.3333 |  |  |  | -11.1111 | -14.2186
1975-11-04 15:00 | 2975 |  |  |  | -11.6667 | -14.7803
1975-11-04 16:00 | 2966.6667 |  |  |  | -13.3333 | -16.4653
1975-11-04 17:00 | 2958.3333 |  |  |  | -17.2222 | -20.3969
1975-11-04 18:00 | 2950 |  |  |  | -20 | -23.2053
1975-11-04 19:00 | 2941.6667 |  |  |  | -20 | -23.2053
1975-11-04 20:00 | 2933.3333 |  |  |  | -22.2222 | -25.4519
1975-11-04 21:00 | 2925 |  |  |  | -23.8889 | -27.1369
1975-11-04 22:00 | 2916.6667 |  |  |  | -24.4444 | -27.6986
1975-11-04 23:00 | 2908.3333 |  |  |  | -23.8889 | -27.1369
1975-11-05 | 2900 |  |  |  | -24.4444 | -27.6986
1975-11-05 01:00 | 2891.6667 |  |  |  | -25 | -28.2603
1975-11-05 02:00 | 2883.3333 |  |  |  | -25 | -28.2603
1975-11-05 03:00 | 2875 |  |  |  | -25 | -28.2603
1975-11-05 04:00 | 2866.6667 |  |  |  | -25 | -28.2603
1975-11-05 05:00 | 2858.3333 |  |  |  | -25 | -28.2603
1975-11-05 06:00 | 2850 |  |  |  | -25 | -28.2603
1975-11-05 07:00 | 2841.6667 |  |  |  | -26.6667 | -29.9453
1975-11-05 08:00 | 2833.3333 |  |  |  | -26.6667 | -29.9453
1975-11-05 09:00 | 2825 |  |  |  | -26.6667 | -29.9453
1975-11-05 10:00 | 2816.6667 |  |  |  | -25 | -28.2603
1975-11-05 11:00 | 2808.3333 |  |  |  | -18.8889 | -22.0819
1975-11-05 12:00 | 2800 |  |  |  | -13.8889 | -17.0269
1975-11-05 13:00 | 2791.6667 |  |  |  | -11.6667 | -14.7803
1975-11-05 14:00 | 2783.3333 |  |  |  | -10.5556 | -13.6569
1975-11-05 15:00 | 2775 |  |  |  | -10 | -13.0953
1975-11-05 16:00 | 2766.6667 |  |  |  | -10 | -13.0953
1975-11-05 17:00 | 2758.3333 |  |  |  | -10 | -13.0953
1975-11-05 18:00 | 2750 |  |  |  | -10.5556 | -13.6569
1975-11-05 19:00 | 2741.6667 |  |  |  | -10.5556 | -13.6569
1975-11-05 20:00 | 2733.3333 |  |  |  | -11.1111 | -14.2186
1975-11-05 21:00 | 2725 |  |  |  | -11.6667 | -14.7803
1975-11-05 22:00 | 2716.6667 |  |  |  | -10 | -13.0953
1975-11-05 23:00 | 2708.3333 |  |  |  | -11.1111 | -14.2186
1975-11-06 | 2700 |  |  |  | -11.1111 | -14.2186
1975-11-06 01:00 | 2691.6667 |  |  |  | -10.5556 | -13.6569
1975-11-06 02:00 | 2683.3333 |  |  |  | -10.5556 | -13.6569
1975-11-06 03:00 | 2675 |  |  |  | -10.5556 | -13.6569
1975-11-06 04:00 | 2666.6667 |  |  |  | -10.5556 | -13.6569
1975-11-06 05:00 | 2658.3333 |  |  |  | -10.5556 | -13.6569
1975-11-06 06:00 | 2650 |  |  |  | -10.5556 | -13.6569
1975-11-06 07:00 | 2641.6667 |  |  |  | -17.2222 | -20.3969
1975-11-06 08:00 | 2633.3333 |  |  |  | -17.2222 | -20.3969
1975-11-06 09:00 | 2625 |  |  |  | -17.7778 | -20.9586
1975-11-06 10:00 | 2616.6667 |  |  |  | -15 | -18.1503
1975-11-06 11:00 | 2608.3333 |  |  |  | -12.2222 | -15.3419
1975-11-06 12:00 | 2600 |  |  |  | -10 | -13.0953
1975-11-06 13:00 | 2600 |  |  |  | -8.3333 | -11.4103
1975-11-06 14:00 | 2600 |  |  |  | -7.2222 | -10.287
1975-11-06 15:00 | 2600 |  |  |  | -6.1111 | -9.1636
1975-11-06 16:00 | 2600 |  |  |  | -6.1111 | -9.1636
1975-11-06 17:00 | 2600 |  |  |  | -11.1111 | -14.2186
1975-11-06 18:00 | 2600 |  |  |  | -13.8889 | -17.0269
1975-11-06 19:00 | 2600 |  |  |  | -15.5556 | -18.7119
1975-11-06 20:00 | 2600 |  |  |  | -17.2222 | -20.3969
1975-11-06 21:00 | 2600 |  |  |  | -17.7778 | -20.9586
1975-11-06 22:00 | 2600 |  |  |  | -18.8889 | -22.0819
1975-11-06 23:00 | 2600 |  |  |  | -20.5556 | -23.7669
1975-11-07 | 2600 |  |  |  | -20.5556 | -23.7669
1975-11-07 01:00 | 2600 |  |  |  | -20.5556 | -23.7669
1975-11-07 02:00 | 2600 |  |  |  | -20.5556 | -23.7669
1975-11-07 03:00 | 2600 |  |  |  | -20.5556 | -23.7669
1975-11-07 04:00 | 2600 |  |  |  | -20.5556 | -23.7669
1975-11-07 05:00 | 2600 |  |  |  | -20.5556 | -23.7669
1975-11-07 06:00 | 2600 |  |  |  | -20.5556 | -23.7669
1975-11-07 07:00 | 2600 |  |  |  | -20.5556 | -23.7669
1975-11-07 08:00 | 2600 |  |  |  | -20.5556 | -23.7669
1975-11-07 09:00 | 2600 |  |  |  | -24.4444 | -27.6986
1975-11-07 10:00 | 2600 |  |  |  | -22.7778 | -26.0136
1975-11-07 11:00 | 2600 |  |  |  | -17.2222 | -20.3969
1975-11-07 12:00 | 2600 |  |  |  | -11.6667 | -14.7803
1975-11-07 13:00 | 2591.6667 |  |  |  | -10 | -13.0953
1975-11-07 14:00 | 2583.3333 |  |  |  | -8.8889 | -11.972
1975-11-07 15:00 | 2575 |  |  |  | -8.8889 | -11.972
1975-11-07 16:00 | 2566.6667 |  |  |  | -8.8889 | -11.972
1975-11-07 17:00 | 2558.3333 |  |  |  | -15 | -18.1503
1975-11-07 18:00 | 2550 |  |  |  | -17.7778 | -20.9586
1975-11-07 19:00 | 2541.6667 |  |  |  | -18.8889 | -22.0819
1975-11-07 20:00 | 2533.3333 |  |  |  | -20 | -23.2053
1975-11-07 21:00 | 2525 |  |  |  | -20.5556 | -23.7669
1975-11-07 22:00 | 2516.6667 |  |  |  | -21.6667 | -24.8903
1975-11-07 23:00 | 2508.3333 |  |  |  | -22.2222 | -25.4519
1975-11-08 | 2500 |  |  |  | -22.2222 | -25.4519
1975-11-08 01:00 | 2491.6667 |  |  |  | -22.7778 | -26.0136
1975-11-08 02:00 | 2483.3333 |  |  |  | -22.7778 | -26.0136
1975-11-08 03:00 | 2475 |  |  |  | -22.7778 | -26.0136
1975-11-08 04:00 | 2466.6667 |  |  |  | -22.7778 | -26.0136
1975-11-08 05:00 | 2458.3333 |  |  |  | -22.7778 | -26.0136
1975-11-08 06:00 | 2450 |  |  |  | -22.7778 | -26.0136
1975-11-08 07:00 | 2441.6667 |  |  |  | -26.1111 | -29.3836
1975-11-08 08:00 | 2433.3333 |  |  |  | -26.1111 | -29.3836
1975-11-08 09:00 | 2425 |  |  |  | -26.6667 | -29.9453
1975-11-08 10:00 | 2416.6667 |  |  |  | -26.6667 | -29.9453
1975-11-08 11:00 | 2408.3333 |  |  |  | -20 | -23.2053
1975-11-08 12:00 | 2400 |  |  |  | -14.4444 | -17.5886
1975-11-08 13:00 | 2400 |  |  |  | -11.6667 | -14.7803
1975-11-08 14:00 | 2400 |  |  |  | -10.5556 | -13.6569
1975-11-08 15:00 | 2400 |  |  |  | -10.5556 | -13.6569
1975-11-08 16:00 | 2400 |  |  |  | -10.5556 | -13.6569
1975-11-08 17:00 | 2400 |  |  |  | -16.1111 | -19.2736
1975-11-08 18:00 | 2400 |  |  |  | -12.7778 | -15.9036
1975-11-08 19:00 | 2400 |  |  |  | -12.2222 | -15.3419
1975-11-08 20:00 | 2400 |  |  |  | -12.7778 | -15.9036
1975-11-08 21:00 | 2400 |  |  |  | -15 | -18.1503
1975-11-08 22:00 | 2400 |  |  |  | -12.7778 | -15.9036
1975-11-08 23:00 | 2400 |  |  |  | -10.5556 | -13.6569
1975-11-09 | 2400 |  |  |  | -10 | -13.0953
1975-11-09 01:00 | 2400 |  |  |  | -9.4444 | -12.5336
1975-11-09 02:00 | 2400 |  |  |  | -9.4444 | -12.5336
1975-11-09 03:00 | 2400 |  |  |  | -9.4444 | -12.5336
1975-11-09 04:00 | 2400 |  |  |  | -9.4444 | -12.5336
1975-11-09 05:00 | 2400 |  |  |  | -9.4444 | -12.5336
1975-11-09 06:00 | 2400 |  |  |  | -9.4444 | -12.5336
1975-11-09 07:00 | 2400 |  |  |  | -9.4444 | -12.5336
1975-11-09 08:00 | 2400 |  |  |  | -8.8889 | -11.972
1975-11-09 09:00 | 2400 |  |  |  | -8.8889 | -11.972
1975-11-09 10:00 | 2400 |  |  |  | -8.3333 | -11.4103
1975-11-09 11:00 | 2400 |  |  |  | -9.4444 | -12.5336
1975-11-09 12:00 | 2400 |  |  |  | -9.4444 | -12.5336
1975-11-09 13:00 | 2391.6667 |  |  |  | -10 | -13.0953
1975-11-09 14:00 | 2383.3333 |  |  |  | -10 | -13.0953
1975-11-09 15:00 | 2375 |  |  |  | -10.5556 | -13.6569
1975-11-09 16:00 | 2366.6667 |  |  |  | -10.5556 | -13.6569
1975-11-09 17:00 | 2358.3333 |  |  |  | -12.7778 | -15.9036
1975-11-09 18:00 | 2350 |  |  |  | -15 | -18.1503
1975-11-09 19:00 | 2341.6667 |  |  |  | -15.5556 | -18.7119
1975-11-09 20:00 | 2333.3333 |  |  |  | -16.1111 | -19.2736
1975-11-09 21:00 | 2325 |  |  |  | -16.6667 | -19.8353
1975-11-09 22:00 | 2316.6667 |  |  |  | -17.7778 | -20.9586
1975-11-09 23:00 | 2308.3333 |  |  |  | -19.4444 | -22.6436
1975-11-10 | 2300 |  |  |  | -20.5556 | -23.7669
1975-11-10 01:00 | 2291.6667 |  |  |  | -20.5556 | -23.7669
1975-11-10 02:00 | 2283.3333 |  |  |  | -20.5556 | -23.7669
1975-11-10 03:00 | 2275 |  |  |  | -20.5556 | -23.7669
1975-11-10 04:00 | 2266.6667 |  |  |  | -20.5556 | -23.7669
1975-11-10 05:00 | 2258.3333 |  |  |  | -20.5556 | -23.7669
1975-11-10 06:00 | 2250 |  |  |  | -20.5556 | -23.7669
1975-11-10 07:00 | 2241.6667 |  |  |  | -24.4444 | -27.6986
1975-11-10 08:00 | 2233.3333 |  |  |  | -24.4444 | -27.6986
1975-11-10 09:00 | 2225 |  |  |  | -24.4444 | -27.6986
1975-11-10 10:00 | 2216.6667 |  |  |  | -25 | -28.2603
1975-11-10 11:00 | 2208.3333 |  |  |  | -19.4444 | -22.6436
1975-11-10 12:00 | 2200 |  |  |  | -15.5556 | -18.7119
1975-11-10 13:00 | 2200 |  |  |  | -14.4444 | -17.5886
1975-11-10 14:00 | 2200 |  |  |  | -11.1111 | -14.2186
1975-11-10 15:00 | 2200 |  |  |  | -10 | -13.0953
1975-11-10 16:00 | 2200 |  |  |  | -10 | -13.0953
1975-11-10 17:00 | 2200 |  |  |  | -8.3333 | -11.4103
1975-11-10 18:00 | 2200 |  |  |  | -10 | -13.0953
1975-11-10 19:00 | 2200 |  |  |  | -10 | -13.0953
1975-11-10 20:00 | 2200 |  |  |  | -10.5556 | -13.6569
1975-11-10 21:00 | 2200 |  |  |  | -12.2222 | -15.3419
1975-11-10 22:00 | 2200 |  |  |  | -13.3333 | -16.4653
1975-11-10 23:00 | 2200 |  |  |  | -10 | -13.0953
1975-11-11 | 2200 |  |  |  | -10.5556 | -13.6569
1975-11-11 01:00 | 2200 |  |  |  | -9.4444 | -12.5336
1975-11-11 02:00 | 2200 |  |  |  | -9.4444 | -12.5336
1975-11-11 03:00 | 2200 |  |  |  | -9.4444 | -12.5336
1975-11-11 04:00 | 2200 |  |  |  | -9.4444 | -12.5336
1975-11-11 05:00 | 2200 |  |  |  | -9.4444 | -12.5336
1975-11-11 06:00 | 2200 |  |  |  | -9.4444 | -12.5336
1975-11-11 07:00 | 2200 |  |  |  | -5 | -8.0403
1975-11-11 08:00 | 2200 |  |  |  | -5 | -8.0403
1975-11-11 09:00 | 2200 |  |  |  | -7.7778 | -10.8486
1975-11-11 10:00 | 2200 |  |  |  | -9.4444 | -12.5336
1975-11-11 11:00 | 2200 |  |  |  | -9.4444 | -12.5336
1975-11-11 12:00 | 2200 |  |  |  | -7.7778 | -10.8486
1975-11-11 13:00 | 2191.6667 |  |  |  | -7.7778 | -10.8486
1975-11-11 14:00 | 2183.3333 |  |  |  | -7.7778 | -10.8486
1975-11-11 15:00 | 2175 |  |  |  | -7.7778 | -10.8486
1975-11-11 16:00 | 2166.6667 |  |  |  | -7.7778 | -10.8486
1975-11-11 17:00 | 2158.3333 |  |  |  | -10 | -13.0953
1975-11-11 18:00 | 2150 |  |  |  | -10.5556 | -13.6569
1975-11-11 19:00 | 2141.6667 |  |  |  | -11.6667 | -14.7803
1975-11-11 20:00 | 2133.3333 |  |  |  | -13.8889 | -17.0269
1975-11-11 21:00 | 2125 |  |  |  | -15.5556 | -18.7119
1975-11-11 22:00 | 2116.6667 |  |  |  | -16.6667 | -19.8353
1975-11-11 23:00 | 2108.3333 |  |  |  | -17.2222 | -20.3969
1975-11-12 | 2100 |  |  |  | -16.1111 | -19.2736
1975-11-12 01:00 | 2091.6667 |  |  |  | -12.7778 | -15.9036
1975-11-12 02:00 | 2083.3333 |  |  |  | -12.7778 | -15.9036
1975-11-12 03:00 | 2075 |  |  |  | -12.7778 | -15.9036
1975-11-12 04:00 | 2066.6667 |  |  |  | -12.7778 | -15.9036
1975-11-12 05:00 | 2058.3333 |  |  |  | -12.7778 | -15.9036
1975-11-12 06:00 | 2050 |  |  |  | -12.7778 | -15.9036
1975-11-12 07:00 | 2041.6667 |  |  |  | -11.1111 | -14.2186
1975-11-12 08:00 | 2033.3333 |  |  |  | -11.1111 | -14.2186
1975-11-12 09:00 | 2025 |  |  |  | -11.6667 | -14.7803
1975-11-12 10:00 | 2016.6667 |  |  |  | -11.1111 | -14.2186
1975-11-12 11:00 | 2008.3333 |  |  |  | -10 | -13.0953
1975-11-12 12:00 | 2000 |  |  |  | -9.4444 | -12.5336
1975-11-12 13:00 | 2000 |  |  |  | -8.8889 | -11.972
1975-11-12 14:00 | 2000 |  |  |  | -8.8889 | -11.972
1975-11-12 15:00 | 2000 |  |  |  | -8.8889 | -11.972
1975-11-12 16:00 | 2000 |  |  |  | -8.8889 | -11.972
1975-11-12 17:00 | 2000 |  |  |  | -11.6667 | -14.7803
1975-11-12 18:00 | 2000 |  |  |  | -13.8889 | -17.0269
1975-11-12 19:00 | 2000 |  |  |  | -15 | -18.1503
1975-11-12 20:00 | 2000 |  |  |  | -16.6667 | -19.8353
1975-11-12 21:00 | 2000 |  |  |  | -17.7778 | -20.9586
1975-11-12 22:00 | 2000 |  |  |  | -18.3333 | -21.5203
1975-11-12 23:00 | 2000 |  |  |  | -20.5556 | -23.7669
1975-11-13 | 2000 |  |  |  | -21.1111 | -24.3286
1975-11-13 01:00 | 2000 |  |  |  | -21.6667 | -24.8903
1975-11-13 02:00 | 2000 |  |  |  | -21.6667 | -24.8903
1975-11-13 03:00 | 2000 |  |  |  | -21.6667 | -24.8903
1975-11-13 04:00 | 2000 |  |  |  | -21.6667 | -24.8903
1975-11-13 05:00 | 2000 |  |  |  | -21.6667 | -24.8903
1975-11-13 06:00 | 2000 |  |  |  | -21.6667 | -24.8903
1975-11-13 07:00 | 2000 |  |  |  | -24.4444 | -27.6986
1975-11-13 08:00 | 2000 |  |  |  | -25 | -28.2603
1975-11-13 09:00 | 2000 |  |  |  | -25 | -28.2603
1975-11-13 10:00 | 2000 |  |  |  | -25 | -28.2603
1975-11-13 11:00 | 2000 |  |  |  | -20 | -23.2053
1975-11-13 12:00 | 2000 |  |  |  | -15 | -18.1503
1975-11-13 13:00 | 2000 |  |  |  | -14.4444 | -17.5886
1975-11-13 14:00 | 2000 |  |  |  | -12.2222 | -15.3419
1975-11-13 15:00 | 2000 |  |  |  | -12.7778 | -15.9036
1975-11-13 16:00 | 2000 |  |  |  | -12.7778 | -15.9036
1975-11-13 17:00 | 2000 |  |  |  | -14.4444 | -17.5886
1975-11-13 18:00 | 2000 |  |  |  | -14.4444 | -17.5886
1975-11-13 19:00 | 2000 |  |  |  | -13.3333 | -16.4653
1975-11-13 20:00 | 2000 |  |  |  | -13.3333 | -16.4653
1975-11-13 21:00 | 2000 |  |  |  | -13.3333 | -16.4653
1975-11-13 22:00 | 2000 |  |  |  | -13.8889 | -17.0269
1975-11-13 23:00 | 2000 |  |  |  | -13.3333 | -16.4653
1975-11-14 | 2000 |  |  |  | -14.4444 | -17.5886
1975-11-14 01:00 | 2000 |  |  |  | -13.8889 | -17.0269
1975-11-14 02:00 | 2000 |  |  |  | -13.8889 | -17.0269
1975-11-14 03:00 | 2000 |  |  |  | -13.8889 | -17.0269
1975-11-14 04:00 | 2000 |  |  |  | -13.8889 | -17.0269
1975-11-14 05:00 | 2000 |  |  |  | -13.8889 | -17.0269
1975-11-14 06:00 | 2000 |  |  |  | -13.8889 | -17.0269
1975-11-14 07:00 | 2000 |  |  |  | -16.1111 | -19.2736
1975-11-14 08:00 | 2000 |  |  |  | -16.1111 | -19.2736
1975-11-14 09:00 | 2000 |  |  |  | -17.7778 | -20.9586
1975-11-14 10:00 | 2000 |  |  |  | -18.8889 | -22.0819
1975-11-14 11:00 | 2000 |  |  |  | -18.3333 | -21.5203
1975-11-14 12:00 | 2000 |  |  |  | -15.5556 | -18.7119
1975-11-14 13:00 | 1995.8333 |  |  |  | -12.2222 | -15.3419
1975-11-14 14:00 | 1991.6667 |  |  |  | -10.5556 | -13.6569
1975-11-14 15:00 | 1987.5 |  |  |  | -10.5556 | -13.6569
1975-11-14 16:00 | 1983.3333 |  |  |  | -10.5556 | -13.6569
1975-11-14 17:00 | 1979.1667 |  |  |  | -15 | -18.1503
1975-11-14 18:00 | 1975 |  |  |  | -17.2222 | -20.3969
1975-11-14 19:00 | 1970.8333 |  |  |  | -17.7778 | -20.9586
1975-11-14 20:00 | 1966.6667 |  |  |  | -19.4444 | -22.6436
1975-11-14 21:00 | 1962.5 |  |  |  | -20.5556 | -23.7669
1975-11-14 22:00 | 1958.3333 |  |  |  | -21.6667 | -24.8903
1975-11-14 23:00 | 1954.1667 |  |  |  | -22.2222 | -25.4519
1975-11-15 | 1950 |  |  |  | -23.3333 | -26.5753
1975-11-15 01:00 | 1945.8333 |  |  |  | -23.8889 | -27.1369
1975-11-15 02:00 | 1941.6667 |  |  |  | -23.8889 | -27.1369
1975-11-15 03:00 | 1937.5 |  |  |  | -23.8889 | -27.1369
1975-11-15 04:00 | 1933.3333 |  |  |  | -23.8889 | -27.1369
1975-11-15 05:00 | 1929.1667 |  |  |  | -23.8889 | -27.1369
1975-11-15 06:00 | 1925 |  |  |  | -23.8889 | -27.1369
1975-11-15 07:00 | 1920.8333 |  |  |  | -23.8889 | -27.1369
1975-11-15 08:00 | 1916.6667 |  |  |  | -24.4444 | -27.6986
1975-11-15 09:00 | 1912.5 |  |  |  | -24.4444 | -27.6986
1975-11-15 10:00 | 1908.3333 |  |  |  | -24.4444 | -27.6986
1975-11-15 11:00 | 1904.1667 |  |  |  | -22.2222 | -25.4519
1975-11-15 12:00 | 1900 |  |  |  | -18.3333 | -21.5203
1975-11-15 13:00 | 1895.8333 |  |  |  | -18.3333 | -21.5203
1975-11-15 14:00 | 1891.6667 |  |  |  | -17.7778 | -20.9586
1975-11-15 15:00 | 1887.5 |  |  |  | -16.6667 | -19.8353
1975-11-15 16:00 | 1883.3333 |  |  |  | -16.6667 | -19.8353
1975-11-15 17:00 | 1879.1667 |  |  |  | -16.6667 | -19.8353
1975-11-15 18:00 | 1875 |  |  |  | -17.7778 | -20.9586
1975-11-15 19:00 | 1870.8333 |  |  |  | -18.8889 | -22.0819
1975-11-15 20:00 | 1866.6667 |  |  |  | -20 | -23.2053
1975-11-15 21:00 | 1862.5 |  |  |  | -20 | -23.2053
1975-11-15 22:00 | 1858.3333 |  |  |  | -20 | -23.2053
1975-11-15 23:00 | 1854.1667 |  |  |  | -23.3333 | -26.5753
1975-11-16 | 1850 |  |  |  | -23.3333 | -26.5753
1975-11-16 01:00 | 1845.8333 |  |  |  | -24.4444 | -27.6986
1975-11-16 02:00 | 1841.6667 |  |  |  | -24.4444 | -27.6986
1975-11-16 03:00 | 1837.5 |  |  |  | -24.4444 | -27.6986
1975-11-16 04:00 | 1833.3333 |  |  |  | -24.4444 | -27.6986
1975-11-16 05:00 | 1829.1667 |  |  |  | -24.4444 | -27.6986
1975-11-16 06:00 | 1825 |  |  |  | -24.4444 | -27.6986
1975-11-16 07:00 | 1820.8333 |  |  |  | -24.4444 | -27.6986
1975-11-16 08:00 | 1816.6667 |  |  |  | -27.2222 | -30.5069
1975-11-16 09:00 | 1812.5 |  |  |  | -28.8889 | -32.1919
1975-11-16 10:00 | 1808.3333 |  |  |  | -28.8889 | -32.1919
1975-11-16 11:00 | 1804.1667 |  |  |  | -23.8889 | -27.1369
1975-11-16 12:00 | 1800 |  |  |  | -21.1111 | -24.3286
1975-11-16 13:00 | 1795.8333 |  |  |  | -17.7778 | -20.9586
1975-11-16 14:00 | 1791.6667 |  |  |  | -17.7778 | -20.9586
1975-11-16 15:00 | 1787.5 |  |  |  | -15.5556 | -18.7119
1975-11-16 16:00 | 1783.3333 |  |  |  | -17.7778 | -20.9586
1975-11-16 17:00 | 1779.1667 |  |  |  | -17.7778 | -20.9586
1975-11-16 18:00 | 1775 |  |  |  | -18.3333 | -21.5203
1975-11-16 19:00 | 1770.8333 |  |  |  | -17.7778 | -20.9586
1975-11-16 20:00 | 1766.6667 |  |  |  | -19.4444 | -22.6436
1975-11-16 21:00 | 1762.5 |  |  |  | -17.7778 | -20.9586
1975-11-16 22:00 | 1758.3333 |  |  |  | -16.6667 | -19.8353
1975-11-16 23:00 | 1754.1667 |  |  |  | -16.1111 | -19.2736
1975-11-17 | 1750 |  |  |  | -15.5556 | -18.7119
1975-11-17 01:00 | 1745.8333 |  |  |  | -15 | -18.1503
1975-11-17 02:00 | 1741.6667 |  |  |  | -15 | -18.1503
1975-11-17 03:00 | 1737.5 |  |  |  | -15 | -18.1503
1975-11-17 04:00 | 1733.3333 |  |  |  | -15 | -18.1503
1975-11-17 05:00 | 1729.1667 |  |  |  | -15 | -18.1503
1975-11-17 06:00 | 1725 |  |  |  | -15 | -18.1503
1975-11-17 07:00 | 1720.8333 |  |  |  | -23.3333 | -26.5753
1975-11-17 08:00 | 1716.6667 |  |  |  | -22.2222 | -25.4519
1975-11-17 09:00 | 1712.5 |  |  |  | -22.7778 | -26.0136
1975-11-17 10:00 | 1708.3333 |  |  |  | -17.7778 | -20.9586
1975-11-17 11:00 | 1704.1667 |  |  |  | -15.5556 | -18.7119
1975-11-17 12:00 | 1700 |  |  |  | -13.8889 | -17.0269
1975-11-17 13:00 | 1700 |  |  |  | -13.3333 | -16.4653
1975-11-17 14:00 | 1700 |  |  |  | -13.8889 | -17.0269
1975-11-17 15:00 | 1700 |  |  |  | -11.1111 | -14.2186
1975-11-17 16:00 | 1700 |  |  |  | -11.1111 | -14.2186
1975-11-17 17:00 | 1700 |  |  |  | -8.8889 | -11.972
1975-11-17 18:00 | 1700 |  |  |  | -8.8889 | -11.972
1975-11-17 19:00 | 1700 |  |  |  | -9.4444 | -12.5336
1975-11-17 20:00 | 1700 |  |  |  | -9.4444 | -12.5336
1975-11-17 21:00 | 1700 |  |  |  | -9.4444 | -12.5336
1975-11-17 22:00 | 1700 |  |  |  | -8.3333 | -11.4103
1975-11-17 23:00 | 1700 |  |  |  | -7.7778 | -10.8486
1975-11-18 | 1700 |  |  |  | -6.6667 | -9.7253
1975-11-18 01:00 | 1700 |  |  |  | -6.6667 | -9.7253
1975-11-18 02:00 | 1700 |  |  |  | -6.6667 | -9.7253
1975-11-18 03:00 | 1700 |  |  |  | -6.6667 | -9.7253
1975-11-18 04:00 | 1700 |  |  |  | -6.6667 | -9.7253
1975-11-18 05:00 | 1700 |  |  |  | -6.6667 | -9.7253
1975-11-18 06:00 | 1700 |  |  |  | -6.6667 | -9.7253
1975-11-18 07:00 | 1700 |  |  |  | -6.1111 | -9.1636
1975-11-18 08:00 | 1700 |  |  |  | -5.5556 | -8.602
1975-11-18 09:00 | 1700 |  |  |  | -5.5556 | -8.602
1975-11-18 10:00 | 1700 |  |  |  | -3.8889 | -6.917
1975-11-18 11:00 | 1700 |  |  |  | -3.3333 | -6.3553
1975-11-18 12:00 | 1700 |  |  |  | -2.2222 | -5.232
1975-11-18 13:00 | 1695.8333 |  |  |  | -1.1111 | -4.1086
1975-11-18 14:00 | 1691.6667 |  |  |  | -1.1111 | -4.1086
1975-11-18 15:00 | 1687.5 |  |  |  | -1.1111 | -4.1086
1975-11-18 16:00 | 1683.3333 |  |  |  | -1.1111 | -4.1086
1975-11-18 17:00 | 1679.1667 |  |  |  | -1.1111 | -4.1086
1975-11-18 18:00 | 1675 |  |  |  | 0 | -2.9853
1975-11-18 19:00 | 1670.8333 |  |  |  | 0 | -2.9853
1975-11-18 20:00 | 1666.6667 |  |  |  | 0.55556 | -2.4236
1975-11-18 21:00 | 1662.5 |  |  |  | 0.55556 | -2.4236
1975-11-18 22:00 | 1658.3333 |  |  |  | 1.1111 | -1.862
1975-11-18 23:00 | 1654.1667 |  |  |  | 1.1111 | -1.862
1975-11-19 | 1650 |  |  |  | 0.55556 | -2.4236
1975-11-19 01:00 | 1645.8333 |  |  |  | 1.1111 | -1.862
1975-11-19 02:00 | 1641.6667 |  |  |  | 1.1111 | -1.862
1975-11-19 03:00 | 1637.5 |  |  |  | 1.1111 | -1.862
1975-11-19 04:00 | 1633.3333 |  |  |  | 1.1111 | -1.862
1975-11-19 05:00 | 1629.1667 |  |  |  | 1.1111 | -1.862
1975-11-19 06:00 | 1625 |  |  |  | 1.1111 | -1.862
1975-11-19 07:00 | 1620.8333 |  |  |  | 0.55556 | -2.4236
1975-11-19 08:00 | 1616.6667 |  |  |  | 0.55556 | -2.4236
1975-11-19 09:00 | 1612.5 |  |  |  | 0.55556 | -2.4236
1975-11-19 10:00 | 1608.3333 |  |  |  | 0.55556 | -2.4236
1975-11-19 11:00 | 1604.1667 |  |  |  | 0.55556 | -2.4236
1975-11-19 12:00 | 1600 |  |  |  | 0.55556 | -2.4236
1975-11-19 13:00 | 1600 |  |  |  | 0.55556 | -2.4236
1975-11-19 14:00 | 1600 |  |  |  | 2.2222 | -0.73864
1975-11-19 15:00 | 1600 |  |  |  | 2.2222 | -0.73864
1975-11-19 16:00 | 1600 |  |  |  | 2.2222 | -0.73864
1975-11-19 17:00 | 1600 |  |  |  | 2.2222 | -0.73864
1975-11-19 18:00 | 1600 |  |  |  | 1.6667 | -1.3003
1975-11-19 19:00 | 1600 |  |  |  | 1.6667 | -1.3003
1975-11-19 20:00 | 1600 |  |  |  | 1.1111 | -1.862
1975-11-19 21:00 | 1600 |  |  |  | 0.55556 | -2.4236
1975-11-19 22:00 | 1600 |  |  |  | 1.1111 | -1.862
1975-11-19 23:00 | 1600 |  |  |  | 1.1111 | -1.862
1975-11-20 | 1600 |  |  |  | 1.1111 | -1.862
1975-11-20 01:00 | 1600 |  |  |  | -1.1111 | -4.1086
1975-11-20 02:00 | 1600 |  |  |  | -1.1111 | -4.1086
1975-11-20 03:00 | 1600 |  |  |  | -1.1111 | -4.1086
1975-11-20 04:00 | 1600 |  |  |  | -1.1111 | -4.1086
1975-11-20 05:00 | 1600 |  |  |  | -1.1111 | -4.1086
1975-11-20 06:00 | 1600 |  |  |  | -1.1111 | -4.1086
1975-11-20 07:00 | 1600 |  |  |  | -1.6667 | -4.6703
1975-11-20 08:00 | 1600 |  |  |  | -1.6667 | -4.6703
1975-11-20 09:00 | 1600 |  |  |  | -1.6667 | -4.6703
1975-11-20 10:00 | 1600 |  |  |  | -1.1111 | -4.1086
1975-11-20 11:00 | 1600 |  |  |  | -7.2222 | -10.287
1975-11-20 12:00 | 1600 |  |  |  | -6.6667 | -9.7253
1975-11-20 13:00 | 1595.8333 |  |  |  | -1.6667 | -4.6703
1975-11-20 14:00 | 1591.6667 |  |  |  | -1.1111 | -4.1086
1975-11-20 15:00 | 1587.5 |  |  |  | -0.55556 | -3.547
1975-11-20 16:00 | 1583.3333 |  |  |  | -0.55556 | -3.547
1975-11-20 17:00 | 1579.1667 |  |  |  | -2.2222 | -5.232
1975-11-20 18:00 | 1575 |  |  |  | -4.4444 | -7.4786
1975-11-20 19:00 | 1570.8333 |  |  |  | -8.8889 | -11.972
1975-11-20 20:00 | 1566.6667 |  |  |  | -10.5556 | -13.6569
1975-11-20 21:00 | 1562.5 |  |  |  | -9.4444 | -12.5336
1975-11-20 22:00 | 1558.3333 |  |  |  | -12.2222 | -15.3419
1975-11-20 23:00 | 1554.1667 |  |  |  | -11.1111 | -14.2186
1975-11-21 | 1550 |  |  |  | -8.3333 | -11.4103
1975-11-21 01:00 | 1545.8333 |  |  |  | -7.2222 | -10.287
1975-11-21 02:00 | 1541.6667 |  |  |  | -7.2222 | -10.287
1975-11-21 03:00 | 1537.5 |  |  |  | -7.2222 | -10.287
1975-11-21 04:00 | 1533.3333 |  |  |  | -7.2222 | -10.287
1975-11-21 05:00 | 1529.1667 |  |  |  | -7.2222 | -10.287
1975-11-21 06:00 | 1525 |  |  |  | -7.2222 | -10.287
1975-11-21 07:00 | 1520.8333 |  |  |  | -6.6667 | -9.7253
1975-11-21 08:00 | 1516.6667 |  |  |  | -6.6667 | -9.7253
1975-11-21 09:00 | 1512.5 |  |  |  | -8.8889 | -11.972
1975-11-21 10:00 | 1508.3333 |  |  |  | -9.4444 | -12.5336
1975-11-21 11:00 | 1504.1667 |  |  |  | -8.3333 | -11.4103
1975-11-21 12:00 | 1500 |  |  |  | -6.1111 | -9.1636
1975-11-21 13:00 | 1500 |  |  |  | -6.1111 | -9.1636
1975-11-21 14:00 | 1500 |  |  |  | -2.7778 | -5.7936
1975-11-21 15:00 | 1500 |  |  |  | -3.3333 | -6.3553
1975-11-21 16:00 | 1500 |  |  |  | -3.3333 | -6.3553
1975-11-21 17:00 | 1500 |  |  |  | -2.2222 | -5.232
1975-11-21 18:00 | 1500 |  |  |  | -2.2222 | -5.232
1975-11-21 19:00 | 1500 |  |  |  | -7.7778 | -10.8486
1975-11-21 20:00 | 1500 |  |  |  | -2.2222 | -5.232
1975-11-21 21:00 | 1500 |  |  |  | -2.2222 | -5.232
1975-11-21 22:00 | 1500 |  |  |  | -2.2222 | -5.232
1975-11-21 23:00 | 1500 |  |  |  | -2.2222 | -5.232
1975-11-22 | 1500 |  |  |  | -2.2222 | -5.232
1975-11-22 01:00 | 1500 |  |  |  | -2.2222 | -5.232
1975-11-22 02:00 | 1500 |  |  |  | -2.2222 | -5.232
1975-11-22 03:00 | 1500 |  |  |  | -2.2222 | -5.232
1975-11-22 04:00 | 1500 |  |  |  | -2.2222 | -5.232
1975-11-22 05:00 | 1500 |  |  |  | -2.2222 | -5.232
1975-11-22 06:00 | 1500 |  |  |  | -2.2222 | -5.232
1975-11-22 07:00 | 1500 |  |  |  | -3.8889 | -6.917
1975-11-22 08:00 | 1500 |  |  |  | -3.8889 | -6.917
1975-11-22 09:00 | 1500 |  |  |  | -5.5556 | -8.602
1975-11-22 10:00 | 1500 |  |  |  | -5.5556 | -8.602
1975-11-22 11:00 | 1500 |  |  |  | -2.7778 | -5.7936
1975-11-22 12:00 | 1500 |  |  |  | -1.6667 | -4.6703
1975-11-22 13:00 | 1495.8333 |  |  |  | -1.6667 | -4.6703
1975-11-22 14:00 | 1491.6667 |  |  |  | -1.6667 | -4.6703
1975-11-22 15:00 | 1487.5 |  |  |  | -2.7778 | -5.7936
1975-11-22 16:00 | 1483.3333 |  |  |  | -2.7778 | -5.7936
1975-11-22 17:00 | 1479.1667 |  |  |  | -2.7778 | -5.7936
1975-11-22 18:00 | 1475 |  |  |  | -3.3333 | -6.3553
1975-11-22 19:00 | 1470.8333 |  |  |  | -3.8889 | -6.917
1975-11-22 20:00 | 1466.6667 |  |  |  | -4.4444 | -7.4786
1975-11-22 21:00 | 1462.5 |  |  |  | -5 | -8.0403
1975-11-22 22:00 | 1458.3333 |  |  |  | -6.1111 | -9.1636
1975-11-22 23:00 | 1454.1667 |  |  |  | -5 | -8.0403
1975-11-23 | 1450 |  |  |  | -5 | -8.0403
1975-11-23 01:00 | 1445.8333 |  |  |  | -5 | -8.0403
1975-11-23 02:00 | 1441.6667 |  |  |  | -5 | -8.0403
1975-11-23 03:00 | 1437.5 |  |  |  | -5 | -8.0403
1975-11-23 04:00 | 1433.3333 |  |  |  | -5 | -8.0403
1975-11-23 05:00 | 1429.1667 |  |  |  | -5 | -8.0403
1975-11-23 06:00 | 1425 |  |  |  | -5 | -8.0403
1975-11-23 07:00 | 1420.8333 |  |  |  | -13.3333 | -16.4653
1975-11-23 08:00 | 1416.6667 |  |  |  | -13.8889 | -17.0269
1975-11-23 09:00 | 1412.5 |  |  |  | -13.3333 | -16.4653
1975-11-23 10:00 | 1408.3333 |  |  |  | -15.5556 | -18.7119
1975-11-23 11:00 | 1404.1667 |  |  |  | -15 | -18.1503
1975-11-23 12:00 | 1400 |  |  |  | -12.7778 | -15.9036
1975-11-23 13:00 | 1400 |  |  |  | -6.6667 | -9.7253
1975-11-23 14:00 | 1400 |  |  |  | -5.5556 | -8.602
1975-11-23 15:00 | 1400 |  |  |  | -4.4444 | -7.4786
1975-11-23 16:00 | 1400 |  |  |  | -4.4444 | -7.4786
1975-11-23 17:00 | 1400 |  |  |  | -9.4444 | -12.5336
1975-11-23 18:00 | 1400 |  |  |  | -10 | -13.0953
1975-11-23 19:00 | 1400 |  |  |  | -8.3333 | -11.4103
1975-11-23 20:00 | 1400 |  |  |  | -6.6667 | -9.7253
1975-11-23 21:00 | 1400 |  |  |  | -6.1111 | -9.1636
1975-11-23 22:00 | 1400 |  |  |  | -6.1111 | -9.1636
1975-11-23 23:00 | 1400 |  |  |  | -6.1111 | -9.1636
1975-11-24 | 1400 |  |  |  | -5.5556 | -8.602
1975-11-24 01:00 | 1400 |  |  |  | -5.5556 | -8.602
1975-11-24 02:00 | 1400 |  |  |  | -5.5556 | -8.602
1975-11-24 03:00 | 1400 |  |  |  | -5.5556 | -8.602
1975-11-24 04:00 | 1400 |  |  |  | -5.5556 | -8.602
1975-11-24 05:00 | 1400 |  |  |  | -5.5556 | -8.602
1975-11-24 06:00 | 1400 |  |  |  | -5.5556 | -8.602
1975-11-24 07:00 | 1400 |  |  |  | -11.1111 | -14.2186
1975-11-24 08:00 | 1400 |  |  |  | -11.6667 | -14.7803
1975-11-24 09:00 | 1400 |  |  |  | -11.6667 | -14.7803
1975-11-24 10:00 | 1400 |  |  |  | -13.8889 | -17.0269
1975-11-24 11:00 | 1400 |  |  |  | -15 | -18.1503
1975-11-24 12:00 | 1292.0719 |  |  |  | -12.7778 | -15.9036
1975-11-24 13:00 | 1291.7139 |  |  |  | -12.2222 | -15.3419
1975-11-24 14:00 | 1291.3558 |  |  |  | -9.4444 | -12.5336
1975-11-24 15:00 | 1290.9978 |  |  |  | -8.8889 | -11.972
1975-11-24 16:00 | 1290.6398 |  |  |  | -8.8889 | -11.972
1975-11-24 17:00 | 1290.2818 |  |  |  | -6.6667 | -9.7253
1975-11-24 18:00 | 1289.9237 |  |  |  | -6.1111 | -9.1636
1975-11-24 19:00 | 1289.5657 |  |  |  | -5.5556 | -8.602
1975-11-24 20:00 | 1289.2077 |  |  |  | -4.4444 | -7.4786
1975-11-24 21:00 | 1288.8497 |  |  |  | -4.4444 | -7.4786
1975-11-24 22:00 | 1288.4916 |  |  |  | -3.3333 | -6.3553
1975-11-24 23:00 | 1288.1336 |  |  |  | -2.7778 | -5.7936
1975-11-25 | 1287.7756 |  |  |  | -2.7778 | -5.7936
1975-11-25 01:00 | 1287.4176 |  |  |  | -2.7778 | -5.7936
1975-11-25 02:00 | 1287.0595 |  |  |  | -2.7778 | -5.7936
1975-11-25 03:00 | 1286.7015 |  |  |  | -2.7778 | -5.7936
1975-11-25 04:00 | 1286.3435 |  |  |  | -2.7778 | -5.7936
1975-11-25 05:00 | 1285.9855 |  |  |  | -2.7778 | -5.7936
1975-11-25 06:00 | 1285.6275 |  |  |  | -2.7778 | -5.7936
1975-11-25 07:00 | 1285.2694 |  |  |  | -3.8889 | -6.917
1975-11-25 08:00 | 1284.9114 |  |  |  | -3.8889 | -6.917
1975-11-25 09:00 | 1284.5534 |  |  |  | -3.8889 | -6.917
1975-11-25 10:00 | 1284.1954 |  |  |  | -3.3333 | -6.3553
1975-11-25 11:00 | 1283.8373 |  |  |  | -2.7778 | -5.7936
1975-11-25 12:00 | 1283.4793 |  |  |  | -2.7778 | -5.7936
1975-11-25 13:00 | 1283.1213 |  |  |  | -2.2222 | -5.232
1975-11-25 14:00 | 1282.7633 |  |  |  | -2.2222 | -5.232
1975-11-25 15:00 | 1282.4052 |  |  |  | -2.7778 | -5.7936
1975-11-25 16:00 | 1282.0472 |  |  |  | -3.3333 | -6.3553
1975-11-25 17:00 | 1281.6892 |  |  |  | -4.4444 | -7.4786
1975-11-25 18:00 | 1281.3312 |  |  |  | -5 | -8.0403
1975-11-25 19:00 | 1280.9731 |  |  |  | -5.5556 | -8.602
1975-11-25 20:00 | 1280.6151 |  |  |  | -6.1111 | -9.1636
1975-11-25 21:00 | 1280.2571 |  |  |  | -5 | -8.0403
1975-11-25 22:00 | 1279.8991 |  |  |  | -5.5556 | -8.602
1975-11-25 23:00 | 1279.5411 |  |  |  | -5.5556 | -8.602
1975-11-26 | 1279.183 |  |  |  | -5 | -8.0403
1975-11-26 01:00 | 1278.825 |  |  |  | -5 | -8.0403
1975-11-26 02:00 | 1278.467 |  |  |  | -5 | -8.0403
1975-11-26 03:00 | 1278.109 |  |  |  | -5 | -8.0403
1975-11-26 04:00 | 1277.7509 |  |  |  | -5 | -8.0403
1975-11-26 05:00 | 1277.3929 |  |  |  | -5 | -8.0403
1975-11-26 06:00 | 1277.0349 |  |  |  | -5 | -8.0403
1975-11-26 07:00 | 1276.6769 |  |  |  | -3.8889 | -6.917
1975-11-26 08:00 | 1276.3188 |  |  |  | -3.8889 | -6.917
1975-11-26 09:00 | 1275.9608 |  |  |  | -3.8889 | -6.917
1975-11-26 10:00 | 1275.6028 |  |  |  | -3.8889 | -6.917
1975-11-26 11:00 | 1275.2448 |  |  |  | -3.8889 | -6.917
1975-11-26 12:00 | 1274.8867 |  |  |  | -3.3333 | -6.3553
1975-11-26 13:00 | 1274.5287 |  |  |  | -2.7778 | -5.7936
1975-11-26 14:00 | 1274.1707 |  |  |  | -2.7778 | -5.7936
1975-11-26 15:00 | 1273.8127 |  |  |  | -2.7778 | -5.7936
1975-11-26 16:00 | 1273.4546 |  |  |  | -2.7778 | -5.7936
1975-11-26 17:00 | 1273.0966 |  |  |  | -2.7778 | -5.7936
1975-11-26 18:00 | 1272.7386 |  |  |  | -3.3333 | -6.3553
1975-11-26 19:00 | 1272.3806 |  |  |  | -3.3333 | -6.3553
1975-11-26 20:00 | 1272.0226 |  |  |  | -3.8889 | -6.917
1975-11-26 21:00 | 1271.6645 |  |  |  | -3.8889 | -6.917
1975-11-26 22:00 | 1271.3065 |  |  |  | -3.8889 | -6.917
1975-11-26 23:00 | 1270.9485 |  |  |  | -3.8889 | -6.917
1975-11-27 | 1270.5905 |  |  |  | -4.4444 | -7.4786
1975-11-27 01:00 | 1270.2324 |  |  |  | -4.4444 | -7.4786
1975-11-27 02:00 | 1269.8744 |  |  |  | -4.4444 | -7.4786
1975-11-27 03:00 | 1269.5164 |  |  |  | -4.4444 | -7.4786
1975-11-27 04:00 | 1269.1584 |  |  |  | -4.4444 | -7.4786
1975-11-27 05:00 | 1268.8003 |  |  |  | -4.4444 | -7.4786
1975-11-27 06:00 | 1268.4423 |  |  |  | -4.4444 | -7.4786
1975-11-27 07:00 | 1268.0843 |  |  |  | -3.8889 | -6.917
1975-11-27 08:00 | 1267.7263 |  |  |  | -3.8889 | -6.917
1975-11-27 09:00 | 1267.3682 |  |  |  | -3.8889 | -6.917
1975-11-27 10:00 | 1267.0102 |  |  |  | -3.3333 | -6.3553
1975-11-27 11:00 | 1266.6522 |  |  |  | -3.8889 | -6.917
1975-11-27 12:00 | 1266.2942 |  |  |  | -3.3333 | -6.3553
1975-11-27 13:00 | 1265.9361 |  |  |  | -3.3333 | -6.3553
1975-11-27 14:00 | 1265.5781 |  |  |  | -3.3333 | -6.3553
1975-11-27 15:00 | 1265.2201 |  |  |  | -3.8889 | -6.917
1975-11-27 16:00 | 1264.8621 |  |  |  | -3.8889 | -6.917
1975-11-27 17:00 | 1264.5041 |  |  |  | -5 | -8.0403
1975-11-27 18:00 | 1264.146 |  |  |  | -5.5556 | -8.602
1975-11-27 19:00 | 1263.788 |  |  |  | -5.5556 | -8.602
1975-11-27 20:00 | 1263.43 |  |  |  | -5.5556 | -8.602
1975-11-27 21:00 | 1263.072 |  |  |  | -5.5556 | -8.602
1975-11-27 22:00 | 1262.7139 |  |  |  | -6.1111 | -9.1636
1975-11-27 23:00 | 1262.3559 |  |  |  | -6.6667 | -9.7253
1975-11-28 | 1261.9979 |  |  |  | -7.2222 | -10.287
1975-11-28 01:00 | 1261.6399 |  |  |  | -8.3333 | -11.4103
1975-11-28 02:00 | 1261.2818 |  |  |  | -8.3333 | -11.4103
1975-11-28 03:00 | 1260.9238 |  |  |  | -8.3333 | -11.4103
1975-11-28 04:00 | 1260.5658 |  |  |  | -8.3333 | -11.4103
1975-11-28 05:00 | 1260.2078 |  |  |  | -8.3333 | -11.4103
1975-11-28 06:00 | 1259.8497 |  |  |  | -8.3333 | -11.4103
1975-11-28 07:00 | 1259.4917 |  |  |  | -9.4444 | -12.5336
1975-11-28 08:00 | 1259.1337 |  |  |  | -10 | -13.0953
1975-11-28 09:00 | 1258.7757 |  |  |  | -12.2222 | -15.3419
1975-11-28 10:00 | 1258.4176 |  |  |  | -15 | -18.1503
1975-11-28 11:00 | 1258.0596 |  |  |  | -13.8889 | -17.0269
1975-11-28 12:00 | 1257.7016 |  |  |  | -11.6667 | -14.7803
1975-11-28 13:00 | 1257.3436 |  |  |  | -11.1111 | -14.2186
1975-11-28 14:00 | 1256.9856 |  |  |  | -10.5556 | -13.6569
1975-11-28 15:00 | 1256.6275 |  |  |  | -11.1111 | -14.2186
1975-11-28 16:00 | 1256.2695 |  |  |  | -11.1111 | -14.2186
1975-11-28 17:00 | 1255.9115 |  |  |  | -12.2222 | -15.3419
1975-11-28 18:00 | 1255.5535 |  |  |  | -12.7778 | -15.9036
1975-11-28 19:00 | 1255.1954 |  |  |  | -16.6667 | -19.8353
1975-11-28 20:00 | 1254.8374 |  |  |  | -15.5556 | -18.7119
1975-11-28 21:00 | 1254.4794 |  |  |  | -16.6667 | -19.8353
1975-11-28 22:00 | 1254.1214 |  |  |  | -16.6667 | -19.8353
1975-11-28 23:00 | 1253.7633 |  |  |  | -17.5 | -20.6778
1975-11-29 | 1253.4053 |  |  |  | -18.3333 | -21.5203
1975-11-29 01:00 | 1253.0473 |  |  |  | -19.4444 | -22.6436
1975-11-29 02:00 | 1252.6893 |  |  |  | -19.4444 | -22.6436
1975-11-29 03:00 | 1252.3312 |  |  |  | -19.4444 | -22.6436
1975-11-29 04:00 | 1251.9732 |  |  |  | -19.4444 | -22.6436
1975-11-29 05:00 | 1251.6152 |  |  |  | -19.4444 | -22.6436
1975-11-29 06:00 | 1251.2572 |  |  |  | -19.4444 | -22.6436
1975-11-29 07:00 | 1250.8991 |  |  |  | -19.4444 | -22.6436
1975-11-29 08:00 | 1250.5411 |  |  |  | -20 | -23.2053
1975-11-29 09:00 | 1250.1831 |  |  |  | -20.5556 | -23.7669
1975-11-29 10:00 | 1249.8251 |  |  |  | -21.1111 | -24.3286
1975-11-29 11:00 | 1249.4671 |  |  |  | -19.4444 | -22.6436
1975-11-29 12:00 | 1249.109 |  |  |  | -16.6667 | -19.8353
1975-11-29 13:00 | 1248.751 |  |  |  | -14.4444 | -17.5886
1975-11-29 14:00 | 1248.393 |  |  |  | -13.3333 | -16.4653
1975-11-29 15:00 | 1248.035 |  |  |  | -11.6667 | -14.7803
1975-11-29 16:00 | 1247.6769 |  |  |  | -13.3333 | -16.4653
1975-11-29 17:00 | 1247.3189 |  |  |  | -16.6667 | -19.8353
1975-11-29 18:00 | 1246.9609 |  |  |  | -16.6667 | -19.8353
1975-11-29 19:00 | 1246.6029 |  |  |  | -18.8889 | -22.0819
1975-11-29 20:00 | 1246.2448 |  |  |  | -20.5556 | -23.7669
1975-11-29 21:00 | 1245.8868 |  |  |  | -18.3333 | -21.5203
1975-11-29 22:00 | 1245.5288 |  |  |  | -20.5556 | -23.7669
1975-11-29 23:00 | 1245.1708 |  |  |  | -23.3333 | -26.5753
1975-11-30 | 1244.8127 |  |  |  | -23.8889 | -27.1369
1975-11-30 01:00 | 1244.4547 |  |  |  | -23.8889 | -27.1369
1975-11-30 02:00 | 1244.0967 |  |  |  | -23.8889 | -27.1369
1975-11-30 03:00 | 1243.7387 |  |  |  | -23.8889 | -27.1369
1975-11-30 04:00 | 1243.3807 |  |  |  | -23.8889 | -27.1369
1975-11-30 05:00 | 1243.0226 |  |  |  | -23.8889 | -27.1369
1975-11-30 06:00 | 1242.6646 |  |  |  | -23.8889 | -27.1369
1975-11-30 07:00 | 1242.3066 |  |  |  | -28.8889 | -32.1919
1975-11-30 08:00 | 1241.9486 |  |  |  | -28.8889 | -32.1919
1975-11-30 09:00 | 1241.5905 |  |  |  | -28.3333 | -31.6302
1975-11-30 10:00 | 1241.2325 |  |  |  | -27.7778 | -31.0686
1975-11-30 11:00 | 1240.8745 |  |  |  | -27.7778 | -31.0686
1975-11-30 12:00 | 1240.5165 |  |  |  | -23.8889 | -27.1369
1975-11-30 13:00 | 1240.1584 |  |  |  | -20.5556 | -23.7669
1975-11-30 14:00 | 1239.8004 |  |  |  | -13.3333 | -16.4653
1975-11-30 15:00 | 1239.4424 |  |  |  | -12.7778 | -15.9036
1975-11-30 16:00 | 1239.0844 |  |  |  | -12.7778 | -15.9036
1975-11-30 17:00 | 1238.7263 |  |  |  | -15 | -18.1503
1975-11-30 18:00 | 1238.3683 |  |  |  | -15 | -18.1503
1975-11-30 19:00 | 1238.0103 |  |  |  | -15.5556 | -18.7119
1975-11-30 20:00 | 1237.6523 |  |  |  | -15.5556 | -18.7119
1975-11-30 21:00 | 1237.2942 |  |  |  | -16.6667 | -19.8353
1975-11-30 22:00 | 1236.9362 |  |  |  | -18.8889 | -22.0819
1975-11-30 23:00 | 1236.5782 |  |  |  | -20 | -23.2053
1975-12-01 | 1236.2202 |  |  |  | -21.1111 | -24.3286
1975-12-01 01:00 | 1235.8622 |  |  |  | -21.1111 | -24.3286
1975-12-01 02:00 | 1235.5041 |  |  |  | -21.1111 | -24.3286
1975-12-01 03:00 | 1235.1461 |  |  |  | -21.1111 | -24.3286
1975-12-01 04:00 | 1234.7881 |  |  |  | -21.1111 | -24.3286
1975-12-01 05:00 | 1234.4301 |  |  |  | -21.1111 | -24.3286
1975-12-01 06:00 | 1234.072 |  |  |  | -21.1111 | -24.3286
1975-12-01 07:00 | 1233.714 |  |  |  | -21.1111 | -24.3286
1975-12-01 08:00 | 1233.356 |  |  |  | -20.5556 | -23.7669
1975-12-01 09:00 | 1232.998 |  |  |  | -16.6667 | -19.8353
1975-12-01 10:00 | 1232.6399 |  |  |  | -16.6667 | -19.8353
1975-12-01 11:00 | 1232.2819 |  |  |  | -15.5556 | -18.7119
1975-12-01 12:00 | 1231.9239 |  |  |  | -15 | -18.1503
1975-12-01 13:00 | 1231.5659 |  |  |  | -15 | -18.1503
1975-12-01 14:00 | 1231.2078 |  |  |  | -14.4444 | -17.5886
1975-12-01 15:00 | 1230.8498 |  |  |  | -14.4444 | -17.5886
1975-12-01 16:00 | 1230.4918 |  |  |  | -14.4444 | -17.5886
1975-12-01 17:00 | 1230.1338 |  |  |  | -14.4444 | -17.5886
1975-12-01 18:00 | 1229.7757 |  |  |  | -16.1111 | -19.2736
1975-12-01 19:00 | 1229.4177 |  |  |  | -16.1111 | -19.2736
1975-12-01 20:00 | 1229.0597 |  |  |  | -16.1111 | -19.2736
1975-12-01 21:00 | 1228.7017 |  |  |  | -15.5556 | -18.7119
1975-12-01 22:00 | 1228.3437 |  |  |  | -16.1111 | -19.2736
1975-12-01 23:00 | 1227.9856 |  |  |  | -16.6667 | -19.8353
1975-12-02 | 1227.6276 |  |  |  | -17.2222 | -20.3969
1975-12-02 01:00 | 1227.2696 |  |  |  | -20 | -23.2053
1975-12-02 02:00 | 1226.9116 |  |  |  | -20 | -23.2053
1975-12-02 03:00 | 1226.5535 |  |  |  | -20 | -23.2053
1975-12-02 04:00 | 1226.1955 |  |  |  | -20 | -23.2053
1975-12-02 05:00 | 1225.8375 |  |  |  | -20 | -23.2053
1975-12-02 06:00 | 1225.4795 |  |  |  | -20 | -23.2053
1975-12-02 07:00 | 1225.1214 |  |  |  | -22.2222 | -25.4519
1975-12-02 08:00 | 1224.7634 |  |  |  | -21.6667 | -24.8903
1975-12-02 09:00 | 1224.4054 |  |  |  | -22.2222 | -25.4519
1975-12-02 10:00 | 1224.0474 |  |  |  | -16.6667 | -19.8353
1975-12-02 11:00 | 1223.6893 |  |  |  | -17.2222 | -20.3969
1975-12-02 12:00 | 1223.3313 |  |  |  | -16.1111 | -19.2736
1975-12-02 13:00 | 1222.9733 |  |  |  | -15.5556 | -18.7119
1975-12-02 14:00 | 1222.6153 |  |  |  | -15.5556 | -18.7119
1975-12-02 15:00 | 1222.2572 |  |  |  | -15.5556 | -18.7119
1975-12-02 16:00 | 1221.8992 |  |  |  | -15.5556 | -18.7119
1975-12-02 17:00 | 1221.5412 |  |  |  | -15 | -18.1503
1975-12-02 18:00 | 1221.1832 |  |  |  | -15.5556 | -18.7119
1975-12-02 19:00 | 1220.8252 |  |  |  | -15 | -18.1503
1975-12-02 20:00 | 1220.4671 |  |  |  | -15.5556 | -18.7119
1975-12-02 21:00 | 1220.1091 |  |  |  | -15.5556 | -18.7119
1975-12-02 22:00 | 1219.7511 |  |  |  | -15 | -18.1503
1975-12-02 23:00 | 1219.3931 |  |  |  | -14.4444 | -17.5886
1975-12-03 | 1219.035 |  |  |  | -14.4444 | -17.5886
1975-12-03 01:00 | 1218.677 |  |  |  | -14.4444 | -17.5886
1975-12-03 02:00 | 1218.319 |  |  |  | -14.4444 | -17.5886
1975-12-03 03:00 | 1217.961 |  |  |  | -14.4444 | -17.5886
1975-12-03 04:00 | 1217.6029 |  |  |  | -14.4444 | -17.5886
1975-12-03 05:00 | 1217.2449 |  |  |  | -14.4444 | -17.5886
1975-12-03 06:00 | 1216.8869 |  |  |  | -14.4444 | -17.5886
1975-12-03 07:00 | 1216.5289 |  |  |  | -18.3333 | -21.5203
1975-12-03 08:00 | 1216.1708 |  |  |  | -18.3333 | -21.5203
1975-12-03 09:00 | 1215.8128 |  |  |  | -18.3333 | -21.5203
1975-12-03 10:00 | 1215.4548 |  |  |  | -18.3333 | -21.5203
1975-12-03 11:00 | 1215.0968 |  |  |  | -24.4444 | -27.6986
1975-12-03 12:00 | 1214.7387 |  |  |  | -21.1111 | -24.3286
1975-12-03 13:00 | 1214.3807 |  |  |  | -17.2222 | -20.3969
1975-12-03 14:00 | 1214.0227 |  |  |  | -17.2222 | -20.3969
1975-12-03 15:00 | 1213.6647 |  |  |  | -18.8889 | -22.0819
1975-12-03 16:00 | 1213.3067 |  |  |  | -18.8889 | -22.0819
1975-12-03 17:00 | 1212.9486 |  |  |  | -19.4444 | -22.6436
1975-12-03 18:00 | 1212.5906 |  |  |  | -20 | -23.2053
1975-12-03 19:00 | 1212.2326 |  |  |  | -20 | -23.2053
1975-12-03 20:00 | 1211.8746 |  |  |  | -19.4444 | -22.6436
1975-12-03 21:00 | 1211.5165 |  |  |  | -19.4444 | -22.6436
1975-12-03 22:00 | 1211.1585 |  |  |  | -20 | -23.2053
1975-12-03 23:00 | 1210.8005 |  |  |  | -19.4444 | -22.6436
1975-12-04 | 1210.4425 |  |  |  | -20.5556 | -23.7669
1975-12-04 01:00 | 1210.0844 |  |  |  | -20 | -23.2053
1975-12-04 02:00 | 1209.7264 |  |  |  | -20 | -23.2053
1975-12-04 03:00 | 1209.3684 |  |  |  | -20 | -23.2053
1975-12-04 04:00 | 1209.0104 |  |  |  | -20 | -23.2053
1975-12-04 05:00 | 1208.6523 |  |  |  | -20 | -23.2053
1975-12-04 06:00 | 1208.2943 |  |  |  | -20 | -23.2053
1975-12-04 07:00 | 1207.9363 |  |  |  | -20 | -23.2053
1975-12-04 08:00 | 1207.5783 |  |  |  | -22.2222 | -25.4519
1975-12-04 09:00 | 1207.2203 |  |  |  | -20.5556 | -23.7669
1975-12-04 10:00 | 1206.8622 |  |  |  | -20.5556 | -23.7669
1975-12-04 11:00 | 1206.5042 |  |  |  | -20 | -23.2053
1975-12-04 12:00 | 1206.1462 |  |  |  | -20 | -23.2053
1975-12-04 13:00 | 1205.7882 |  |  |  | -17.2222 | -20.3969
1975-12-04 14:00 | 1205.4301 |  |  |  | -17.2222 | -20.3969
1975-12-04 15:00 | 1205.0721 |  |  |  | -16.6667 | -19.8353
1975-12-04 16:00 | 1204.7141 |  |  |  | -16.6667 | -19.8353
1975-12-04 17:00 | 1204.3561 |  |  |  | -16.6667 | -19.8353
1975-12-04 18:00 | 1203.998 |  |  |  | -16.6667 | -19.8353
1975-12-04 19:00 | 1203.64 |  |  |  | -16.6667 | -19.8353
1975-12-04 20:00 | 1203.282 |  |  |  | -16.6667 | -19.8353
1975-12-04 21:00 | 1202.924 |  |  |  | -16.6667 | -19.8353
1975-12-04 22:00 | 1202.5659 |  |  |  | -16.6667 | -19.8353
1975-12-04 23:00 | 1202.2079 |  |  |  | -16.6667 | -19.8353
1975-12-05 | 1201.8499 |  |  |  | -16.6667 | -19.8353
1975-12-05 01:00 | 1201.4919 |  |  |  | -16.6667 | -19.8353
1975-12-05 02:00 | 1201.1338 |  |  |  | -16.6667 | -19.8353
1975-12-05 03:00 | 1200.7758 |  |  |  | -16.6667 | -19.8353
1975-12-05 04:00 | 1200.4178 |  |  |  | -16.6667 | -19.8353
1975-12-05 05:00 | 1200.0598 |  |  |  | -16.6667 | -19.8353
1975-12-05 06:00 | 1199.7018 |  |  |  | -16.6667 | -19.8353
1975-12-05 07:00 | 1199.3437 |  |  |  | -16.6667 | -19.8353
1975-12-05 08:00 | 1198.9857 |  |  |  | -20 | -23.2053
1975-12-05 09:00 | 1198.6277 |  |  |  | -22.2222 | -25.4519
1975-12-05 10:00 | 1198.2697 |  |  |  | -20.5556 | -23.7669
1975-12-05 11:00 | 1197.9116 |  |  |  | -20.5556 | -23.7669
1975-12-05 12:00 | 1197.5536 |  |  |  | -19.4444 | -22.6436
1975-12-05 13:00 | 1197.1956 |  |  |  | -18.3333 | -21.5203
1975-12-05 14:00 | 1196.8376 |  |  |  | -18.3333 | -21.5203
1975-12-05 15:00 | 1196.4795 |  |  |  | -18.8889 | -22.0819
1975-12-05 16:00 | 1196.1215 |  |  |  | -18.8889 | -22.0819
1975-12-05 17:00 | 1195.7635 |  |  |  | -18.8889 | -22.0819
1975-12-05 18:00 | 1195.4055 |  |  |  | -18.8889 | -22.0819
1975-12-05 19:00 | 1195.0474 |  |  |  | -18.8889 | -22.0819
1975-12-05 20:00 | 1194.6894 |  |  |  | -18.8889 | -22.0819
1975-12-05 21:00 | 1194.3314 |  |  |  | -18.8889 | -22.0819
1975-12-05 22:00 | 1193.9734 |  |  |  | -18.8889 | -22.0819
1975-12-05 23:00 | 1193.6153 |  |  |  | -18.8889 | -22.0819
1975-12-06 | 1193.2573 |  |  |  | -18.8889 | -22.0819
1975-12-06 01:00 | 1192.8993 |  |  |  | -18.8889 | -22.0819
1975-12-06 02:00 | 1192.5413 |  |  |  | -18.8889 | -22.0819
1975-12-06 03:00 | 1192.1833 |  |  |  | -18.8889 | -22.0819
1975-12-06 04:00 | 1191.8252 |  |  |  | -18.8889 | -22.0819
1975-12-06 05:00 | 1191.4672 |  |  |  | -18.8889 | -22.0819
1975-12-06 06:00 | 1191.1092 |  |  |  | -18.8889 | -22.0819
1975-12-06 07:00 | 1190.7512 |  |  |  | -30 | -33.3152
1975-12-06 08:00 | 1190.3931 |  |  |  | -30.5556 | -33.8769
1975-12-06 09:00 | 1190.0351 |  |  |  | -30.5556 | -33.8769
1975-12-06 10:00 | 1189.6771 |  |  |  | -27.7778 | -31.0686
1975-12-06 11:00 | 1189.3191 |  |  |  | -27.7778 | -31.0686
1975-12-06 12:00 | 1188.961 |  |  |  | -27.7778 | -31.0686
1975-12-06 13:00 | 1188.603 |  |  |  | -25.5556 | -28.8219
1975-12-06 14:00 | 1188.245 |  |  |  | -23.3333 | -26.5753
1975-12-06 15:00 | 1187.887 |  |  |  | -24.4444 | -27.6986
1975-12-06 16:00 | 1187.5289 |  |  |  | -24.4444 | -27.6986
1975-12-06 17:00 | 1187.1709 |  |  |  | -30 | -33.3152
1975-12-06 18:00 | 1186.8129 |  |  |  | -30.5556 | -33.8769
1975-12-06 19:00 | 1186.4549 |  |  |  | -33.3333 | -36.6852
1975-12-06 20:00 | 1186.0968 |  |  |  | -33.3333 | -36.6852
1975-12-06 21:00 | 1185.7388 |  |  |  | -32.7778 | -36.1236
1975-12-06 22:00 | 1185.3808 |  |  |  | -33.3333 | -36.6852
1975-12-06 23:00 | 1185.0228 |  |  |  | -33.6111 | -36.9661
1975-12-07 | 1184.6648 |  |  |  | -33.8889 | -37.2469
1975-12-07 01:00 | 1184.3067 |  |  |  | -35 | -38.3702
1975-12-07 02:00 | 1183.9487 |  |  |  | -35 | -38.3702
1975-12-07 03:00 | 1183.5907 |  |  |  | -35 | -38.3702
1975-12-07 04:00 | 1183.2327 |  |  |  | -35 | -38.3702
1975-12-07 05:00 | 1182.8746 |  |  |  | -35 | -38.3702
1975-12-07 06:00 | 1182.5166 |  |  |  | -35 | -38.3702
1975-12-07 07:00 | 1182.1586 |  |  |  | -36.1111 | -39.4936
1975-12-07 08:00 | 1181.8006 |  |  |  | -36.1111 | -39.4936
1975-12-07 09:00 | 1181.4425 |  |  |  | -36.1111 | -39.4936
1975-12-07 10:00 | 1181.0845 |  |  |  | -37.2222 | -40.6169
1975-12-07 11:00 | 1180.7265 |  |  |  | -37.2222 | -40.6169
1975-12-07 12:00 | 1180.3685 |  |  |  | -34.4444 | -37.8086
1975-12-07 13:00 | 1180.0104 |  |  |  | -31.6667 | -35.0002
1975-12-07 14:00 | 1179.6524 |  |  |  | -30 | -33.3152
1975-12-07 15:00 | 1179.2944 |  |  |  | -30 | -33.3152
1975-12-07 16:00 | 1178.9364 |  |  |  | -30 | -33.3152
1975-12-07 17:00 | 1178.5783 |  |  |  | -30.5556 | -33.8769
1975-12-07 18:00 | 1178.2203 |  |  |  | -28.8889 | -32.1919
1975-12-07 19:00 | 1177.8623 |  |  |  | -25.5556 | -28.8219
1975-12-07 20:00 | 1177.5043 |  |  |  | -29.4444 | -32.7536
1975-12-07 21:00 | 1177.1463 |  |  |  | -28.8889 | -32.1919
1975-12-07 22:00 | 1176.7882 |  |  |  | -28.8889 | -32.1919
1975-12-07 23:00 | 1176.4302 |  |  |  | -30 | -33.3152
1975-12-08 | 1176.0722 |  |  |  | -33.3333 | -36.6852
1975-12-08 01:00 | 1175.7142 |  |  |  | -32.7778 | -36.1236
1975-12-08 02:00 | 1175.3561 |  |  |  | -32.7778 | -36.1236
1975-12-08 03:00 | 1174.9981 |  |  |  | -32.7778 | -36.1236
1975-12-08 04:00 | 1174.6401 |  |  |  | -32.7778 | -36.1236
1975-12-08 05:00 | 1174.2821 |  |  |  | -32.7778 | -36.1236
1975-12-08 06:00 | 1173.924 |  |  |  | -32.7778 | -36.1236
1975-12-08 07:00 | 1173.566 |  |  |  | -36.6667 | -40.0552
1975-12-08 08:00 | 1173.208 |  |  |  | -36.6667 | -40.0552
1975-12-08 09:00 | 1172.85 |  |  |  | -36.6667 | -40.0552
1975-12-08 10:00 | 1172.4919 |  |  |  | -36.1111 | -39.4936
1975-12-08 11:00 | 1172.1339 |  |  |  | -36.1111 | -39.4936
1975-12-08 12:00 | 1171.7759 |  |  |  | -34.4444 | -37.8086
1975-12-08 13:00 | 1171.4179 |  |  |  | -31.6667 | -35.0002
1975-12-08 14:00 | 1171.0599 |  |  |  | -30.5556 | -33.8769
1975-12-08 15:00 | 1170.7018 |  |  |  | -31.1111 | -34.4386
1975-12-08 16:00 | 1170.3438 |  |  |  | -31.1111 | -34.4386
1975-12-08 17:00 | 1169.9858 |  |  |  | -32.7778 | -36.1236
1975-12-08 18:00 | 1169.6278 |  |  |  | -33.8889 | -37.2469
1975-12-08 19:00 | 1169.2697 |  |  |  | -34.0741 | -37.4341
1975-12-08 20:00 | 1168.9117 |  |  |  | -34.2593 | -37.6213
1975-12-08 21:00 | 1168.5537 |  |  |  | -34.4444 | -37.8086
1975-12-08 22:00 | 1168.1957 |  |  |  | -34.4444 | -37.8086
1975-12-08 23:00 | 1167.8376 |  |  |  | -34.4444 | -37.8086
1975-12-09 | 1167.4796 |  |  |  | -34.4444 | -37.8086
1975-12-09 01:00 | 1167.1216 |  |  |  | -34.7222 | -38.0894
1975-12-09 02:00 | 1166.7636 |  |  |  | -34.7222 | -38.0894
1975-12-09 03:00 | 1166.4055 |  |  |  | -34.7222 | -38.0894
1975-12-09 04:00 | 1166.0475 |  |  |  | -34.7222 | -38.0894
1975-12-09 05:00 | 1165.6895 |  |  |  | -34.7222 | -38.0894
1975-12-09 06:00 | 1165.3315 |  |  |  | -34.7222 | -38.0894
1975-12-09 07:00 | 1164.9734 |  |  |  | -35 | -38.3702
1975-12-09 08:00 | 1164.6154 |  |  |  | -35 | -38.3702
1975-12-09 09:00 | 1164.2574 |  |  |  | -35 | -38.3702
1975-12-09 10:00 | 1163.8994 |  |  |  | -35 | -38.3702
1975-12-09 11:00 | 1163.5414 |  |  |  | -34.4444 | -37.8086
1975-12-09 12:00 | 1163.1833 |  |  |  | -33.8889 | -37.2469
1975-12-09 13:00 | 1162.8253 |  |  |  | -33.3333 | -36.6852
1975-12-09 14:00 | 1162.4673 |  |  |  | -31.1111 | -34.4386
1975-12-09 15:00 | 1162.1093 |  |  |  | -32.7778 | -36.1236
1975-12-09 16:00 | 1161.7512 |  |  |  | -32.7778 | -36.1236
1975-12-09 17:00 | 1161.3932 |  |  |  | -32.7778 | -36.1236
1975-12-09 18:00 | 1161.0352 |  |  |  | -32.7778 | -36.1236
1975-12-09 19:00 | 1160.6772 |  |  |  | -32.7778 | -36.1236
1975-12-09 20:00 | 1160.3191 |  |  |  | -32.7778 | -36.1236
1975-12-09 21:00 | 1159.9611 |  |  |  | -32.7778 | -36.1236
1975-12-09 22:00 | 1159.6031 |  |  |  | -32.7778 | -36.1236
1975-12-09 23:00 | 1159.2451 |  |  |  | -32.7778 | -36.1236
1975-12-10 | 1158.887 |  |  |  | -32.7778 | -36.1236
1975-12-10 01:00 | 1158.529 |  |  |  | -32.7778 | -36.1236
1975-12-10 02:00 | 1158.171 |  |  |  | -32.7778 | -36.1236
1975-12-10 03:00 | 1157.813 |  |  |  | -32.7778 | -36.1236
1975-12-10 04:00 | 1157.4549 |  |  |  | -32.7778 | -36.1236
1975-12-10 05:00 | 1157.0969 |  |  |  | -32.7778 | -36.1236
1975-12-10 06:00 | 1156.7389 |  |  |  | -32.7778 | -36.1236
1975-12-10 07:00 | 1156.3809 |  |  |  | -33.0556 | -36.4044
1975-12-10 08:00 | 1156.0229 |  |  |  | -33.3333 | -36.6852
1975-12-10 09:00 | 1155.6648 |  |  |  | -33.3333 | -36.6852
1975-12-10 10:00 | 1155.3068 |  |  |  | -32.7778 | -36.1236
1975-12-10 11:00 | 1154.9488 |  |  |  | -32.7778 | -36.1236
1975-12-10 12:00 | 1154.5908 |  |  |  | -25 | -28.2603
1975-12-10 13:00 | 1154.2327 |  |  |  | -23.8889 | -27.1369
1975-12-10 14:00 | 1153.8747 |  |  |  | -23.8889 | -27.1369
1975-12-10 15:00 | 1153.5167 |  |  |  | -20.5556 | -23.7669
1975-12-10 16:00 | 1153.1587 |  |  |  | -20.5556 | -23.7669
1975-12-10 17:00 | 1152.8006 |  |  |  | -20.5556 | -23.7669
1975-12-10 18:00 | 1152.4426 |  |  |  | -20.5556 | -23.7669
1975-12-10 19:00 | 1152.0846 |  |  |  | -20.5556 | -23.7669
1975-12-10 20:00 | 1151.7266 |  |  |  | -20.5556 | -23.7669
1975-12-10 21:00 | 1151.3685 |  |  |  | -20.5556 | -23.7669
1975-12-10 22:00 | 1151.0105 |  |  |  | -20.5556 | -23.7669
1975-12-10 23:00 | 1150.6525 |  |  |  | -20.5556 | -23.7669
1975-12-11 | 1150.2945 |  |  |  | -20.5556 | -23.7669
1975-12-11 01:00 | 1149.9364 |  |  |  | -20.5556 | -23.7669
1975-12-11 02:00 | 1149.5784 |  |  |  | -20.5556 | -23.7669
1975-12-11 03:00 | 1149.2204 |  |  |  | -20.5556 | -23.7669
1975-12-11 04:00 | 1148.8624 |  |  |  | -20.5556 | -23.7669
1975-12-11 05:00 | 1148.5044 |  |  |  | -20.5556 | -23.7669
1975-12-11 06:00 | 1148.1463 |  |  |  | -20.5556 | -23.7669
1975-12-11 07:00 | 1147.7883 |  |  |  | -26.1111 | -29.3836
1975-12-11 08:00 | 1147.4303 |  |  |  | -27.2222 | -30.5069
1975-12-11 09:00 | 1147.0723 |  |  |  | -28.3333 | -31.6302
1975-12-11 10:00 | 1146.7142 |  |  |  | -28.8889 | -32.1919
1975-12-11 11:00 | 1146.3562 |  |  |  | -30 | -33.3152
1975-12-11 12:00 | 1145.9982 |  |  |  | -29.4444 | -32.7536
1975-12-11 13:00 | 1145.6402 |  |  |  | -27.2222 | -30.5069
1975-12-11 14:00 | 1145.2821 |  |  |  | -27.2222 | -30.5069
1975-12-11 15:00 | 1144.9241 |  |  |  | -25 | -28.2603
1975-12-11 16:00 | 1144.5661 |  |  |  | -25 | -28.2603
1975-12-11 17:00 | 1144.2081 |  |  |  | -25 | -28.2603
1975-12-11 18:00 | 1143.85 |  |  |  | -25 | -28.2603
1975-12-11 19:00 | 1143.492 |  |  |  | -25 | -28.2603
1975-12-11 20:00 | 1143.134 |  |  |  | -25 | -28.2603
1975-12-11 21:00 | 1142.776 |  |  |  | -25 | -28.2603
1975-12-11 22:00 | 1142.418 |  |  |  | -25 | -28.2603
1975-12-11 23:00 | 1142.0599 |  |  |  | -25 | -28.2603
1975-12-12 | 1141.7019 |  |  |  | -25 | -28.2603
1975-12-12 01:00 | 1141.3439 |  |  |  | -25 | -28.2603
1975-12-12 02:00 | 1140.9859 |  |  |  | -25 | -28.2603
1975-12-12 03:00 | 1140.6278 |  |  |  | -25 | -28.2603
1975-12-12 04:00 | 1140.2698 |  |  |  | -25 | -28.2603
1975-12-12 05:00 | 1139.9118 |  |  |  | -25 | -28.2603
1975-12-12 06:00 | 1139.5538 |  |  |  | -25 | -28.2603
1975-12-12 07:00 | 1139.1957 |  |  |  | -26.6667 | -29.9453
1975-12-12 08:00 | 1138.8377 |  |  |  | -26.6667 | -29.9453
1975-12-12 09:00 | 1138.4797 |  |  |  | -28.3333 | -31.6302
1975-12-12 10:00 | 1138.1217 |  |  |  | -28.3333 | -31.6302
1975-12-12 11:00 | 1137.7636 |  |  |  | -28.3333 | -31.6302
1975-12-12 12:00 | 1137.4056 |  |  |  | -27.2222 | -30.5069
1975-12-12 13:00 | 1137.0476 |  |  |  | -25.5556 | -28.8219
1975-12-12 14:00 | 1136.6896 |  |  |  | -24.4444 | -27.6986
1975-12-12 15:00 | 1136.3315 |  |  |  | -23.3333 | -26.5753
1975-12-12 16:00 | 1135.9735 |  |  |  | -23.3333 | -26.5753
1975-12-12 17:00 | 1135.6155 |  |  |  | -24.4444 | -27.6986
1975-12-12 18:00 | 1135.2575 |  |  |  | -23.3333 | -26.5753
1975-12-12 19:00 | 1134.8995 |  |  |  | -23.3333 | -26.5753
1975-12-12 20:00 | 1134.5414 |  |  |  | -21.6667 | -24.8903
1975-12-12 21:00 | 1134.1834 |  |  |  | -21.1111 | -24.3286
1975-12-12 22:00 | 1133.8254 |  |  |  | -20 | -23.2053
1975-12-12 23:00 | 1133.4674 |  |  |  | -18.8889 | -22.0819
1975-12-13 | 1133.1093 |  |  |  | -18.3333 | -21.5203
1975-12-13 01:00 | 1132.7513 |  |  |  | -18.3333 | -21.5203
1975-12-13 02:00 | 1132.3933 |  |  |  | -18.3333 | -21.5203
1975-12-13 03:00 | 1132.0353 |  |  |  | -18.3333 | -21.5203
1975-12-13 04:00 | 1131.6772 |  |  |  | -18.3333 | -21.5203
1975-12-13 05:00 | 1131.3192 |  |  |  | -18.3333 | -21.5203
1975-12-13 06:00 | 1130.9612 |  |  |  | -18.3333 | -21.5203
1975-12-13 07:00 | 1130.6032 |  |  |  | -15 | -18.1503
1975-12-13 08:00 | 1130.2451 |  |  |  | -15 | -18.1503
1975-12-13 09:00 | 1129.8871 |  |  |  | -15 | -18.1503
1975-12-13 10:00 | 1129.5291 |  |  |  | -15 | -18.1503
1975-12-13 11:00 | 1129.1711 |  |  |  | -13.8889 | -17.0269
1975-12-13 12:00 | 1128.813 |  |  |  | -13.3333 | -16.4653
1975-12-13 13:00 | 1128.455 |  |  |  | -13.3333 | -16.4653
1975-12-13 14:00 | 1128.097 |  |  |  | -13.3333 | -16.4653
1975-12-13 15:00 | 1127.739 |  |  |  | -13.3333 | -16.4653
1975-12-13 16:00 | 1127.381 |  |  |  | -13.3333 | -16.4653
1975-12-13 17:00 | 1127.0229 |  |  |  | -13.3333 | -16.4653
1975-12-13 18:00 | 1126.6649 |  |  |  | -13.3333 | -16.4653
1975-12-13 19:00 | 1126.3069 |  |  |  | -13.3333 | -16.4653
1975-12-13 20:00 | 1125.9489 |  |  |  | -13.3333 | -16.4653
1975-12-13 21:00 | 1125.5908 |  |  |  | -13.3333 | -16.4653
1975-12-13 22:00 | 1125.2328 |  |  |  | -13.3333 | -16.4653
1975-12-13 23:00 | 1124.8748 |  |  |  | -13.3333 | -16.4653
1975-12-14 | 1124.5168 |  |  |  | -13.3333 | -16.4653
1975-12-14 01:00 | 1124.1587 |  |  |  | -13.3333 | -16.4653
1975-12-14 02:00 | 1123.8007 |  |  |  | -13.3333 | -16.4653
1975-12-14 03:00 | 1123.4427 |  |  |  | -13.3333 | -16.4653
1975-12-14 04:00 | 1123.0847 |  |  |  | -13.3333 | -16.4653
1975-12-14 05:00 | 1122.7266 |  |  |  | -13.3333 | -16.4653
1975-12-14 06:00 | 1122.3686 |  |  |  | -13.3333 | -16.4653
1975-12-14 07:00 | 1122.0106 |  |  |  | -16.1111 | -19.2736
1975-12-14 08:00 | 1121.6526 |  |  |  | -16.1111 | -19.2736
1975-12-14 09:00 | 1121.2945 |  |  |  | -20 | -23.2053
1975-12-14 10:00 | 1120.9365 |  |  |  | -21.6667 | -24.8903
1975-12-14 11:00 | 1120.5785 |  |  |  | -21.6667 | -24.8903
1975-12-14 12:00 | 1120.2205 |  |  |  | -22.2222 | -25.4519
1975-12-14 13:00 | 1119.8625 |  |  |  | -19.4444 | -22.6436
1975-12-14 14:00 | 1119.5044 |  |  |  | -18.8889 | -22.0819
1975-12-14 15:00 | 1119.1464 |  |  |  | -20.5556 | -23.7669
1975-12-14 16:00 | 1118.7884 |  |  |  | -20.5556 | -23.7669
1975-12-14 17:00 | 1118.4304 |  |  |  | -22.7778 | -26.0136
1975-12-14 18:00 | 1118.0723 |  |  |  | -23.3333 | -26.5753
1975-12-14 19:00 | 1117.7143 |  |  |  | -24.4444 | -27.6986
1975-12-14 20:00 | 1117.3563 |  |  |  | -25 | -28.2603
1975-12-14 21:00 | 1116.9983 |  |  |  | -21.6667 | -24.8903
1975-12-14 22:00 | 1116.6402 |  |  |  | -23.3333 | -26.5753
1975-12-14 23:00 | 1116.2822 |  |  |  | -23.3333 | -26.5753
1975-12-15 | 1115.9242 |  |  |  | -24.4444 | -27.6986
1975-12-15 01:00 | 1115.5662 |  |  |  | -24.4444 | -27.6986
1975-12-15 02:00 | 1115.2081 |  |  |  | -24.4444 | -27.6986
1975-12-15 03:00 | 1114.8501 |  |  |  | -24.4444 | -27.6986
1975-12-15 04:00 | 1114.4921 |  |  |  | -24.4444 | -27.6986
1975-12-15 05:00 | 1114.1341 |  |  |  | -24.4444 | -27.6986
1975-12-15 06:00 | 1113.776 |  |  |  | -24.4444 | -27.6986
1975-12-15 07:00 | 1113.418 |  |  |  | -11.6667 | -14.7803
1975-12-15 08:00 | 1113.06 |  |  |  | -11.1111 | -14.2186
1975-12-15 09:00 | 1112.702 |  |  |  | -10 | -13.0953
1975-12-15 10:00 | 1112.344 |  |  |  | -8.8889 | -11.972
1975-12-15 11:00 | 1111.9859 |  |  |  | -8.3333 | -11.4103
1975-12-15 12:00 | 1111.6279 |  |  |  | -8.3333 | -11.4103
1975-12-15 13:00 | 1111.2699 |  |  |  | -8.3333 | -11.4103
1975-12-15 14:00 | 1110.9119 |  |  |  | -8.3333 | -11.4103
1975-12-15 15:00 | 1110.5538 |  |  |  | -8.3333 | -11.4103
1975-12-15 16:00 | 1110.1958 |  |  |  | -8.3333 | -11.4103
1975-12-15 17:00 | 1109.8378 |  |  |  | -7.2222 | -10.287
1975-12-15 18:00 | 1109.4798 |  |  |  | -7.2222 | -10.287
1975-12-15 19:00 | 1109.1217 |  |  |  | -8.3333 | -11.4103
1975-12-15 20:00 | 1108.7637 |  |  |  | -6.6667 | -9.7253
1975-12-15 21:00 | 1108.4057 |  |  |  | -7.2222 | -10.287
1975-12-15 22:00 | 1108.0477 |  |  |  | -7.2222 | -10.287
1975-12-15 23:00 | 1107.6896 |  |  |  | -6.6667 | -9.7253
1975-12-16 | 1107.3316 |  |  |  | -7.2222 | -10.287
1975-12-16 01:00 | 1106.9736 |  |  |  | -6.1111 | -9.1636
1975-12-16 02:00 | 1106.6156 |  |  |  | -6.1111 | -9.1636
1975-12-16 03:00 | 1106.2576 |  |  |  | -6.1111 | -9.1636
1975-12-16 04:00 | 1105.8995 |  |  |  | -6.1111 | -9.1636
1975-12-16 05:00 | 1105.5415 |  |  |  | -6.1111 | -9.1636
1975-12-16 06:00 | 1105.1835 |  |  |  | -6.1111 | -9.1636
1975-12-16 07:00 | 1104.8255 |  |  |  | -5.5556 | -8.602
1975-12-16 08:00 | 1104.4674 |  |  |  | -5.5556 | -8.602
1975-12-16 09:00 | 1104.1094 |  |  |  | -2.7778 | -5.7936
1975-12-16 10:00 | 1103.7514 |  |  |  | -2.2222 | -5.232
1975-12-16 11:00 | 1103.3934 |  |  |  | -2.2222 | -5.232
1975-12-16 12:00 | 1103.0353 |  |  |  | -3.8889 | -6.917
1975-12-16 13:00 | 1102.6773 |  |  |  | -3.3333 | -6.3553
1975-12-16 14:00 | 1102.3193 |  |  |  | -3.3333 | -6.3553
1975-12-16 15:00 | 1101.9613 |  |  |  | -1.1111 | -4.1086
1975-12-16 16:00 | 1101.6032 |  |  |  | -1.1111 | -4.1086
1975-12-16 17:00 | 1101.2452 |  |  |  | -1.1111 | -4.1086
1975-12-16 18:00 | 1100.8872 |  |  |  | -1.1111 | -4.1086
1975-12-16 19:00 | 1100.5292 |  |  |  | -1.1111 | -4.1086
1975-12-16 20:00 | 1100.1711 |  |  |  | -1.1111 | -4.1086
1975-12-16 21:00 | 1099.8131 |  |  |  | -1.1111 | -4.1086
1975-12-16 22:00 | 1099.4551 |  |  |  | -1.1111 | -4.1086
1975-12-16 23:00 | 1099.0971 |  |  |  | -1.1111 | -4.1086
1975-12-17 | 1098.7391 |  |  |  | -1.1111 | -4.1086
1975-12-17 01:00 | 1098.381 |  |  |  | -1.1111 | -4.1086
1975-12-17 02:00 | 1098.023 |  |  |  | -1.1111 | -4.1086
1975-12-17 03:00 | 1097.665 |  |  |  | -1.1111 | -4.1086
1975-12-17 04:00 | 1097.307 |  |  |  | -1.1111 | -4.1086
1975-12-17 05:00 | 1096.9489 |  |  |  | -1.1111 | -4.1086
1975-12-17 06:00 | 1096.5909 |  |  |  | -1.1111 | -4.1086
1975-12-17 07:00 | 1096.2329 |  |  |  | -1.1111 | -4.1086
1975-12-17 08:00 | 1095.8749 |  |  |  | -1.1111 | -4.1086
1975-12-17 09:00 | 1095.5168 |  |  |  | -1.1111 | -4.1086
1975-12-17 10:00 | 1095.1588 |  |  |  | 0 | -2.9853
1975-12-17 11:00 | 1094.8008 |  |  |  | 0 | -2.9853
1975-12-17 12:00 | 1094.4428 |  |  |  | -2.2222 | -5.232
1975-12-17 13:00 | 1094.0847 |  |  |  | -1.1111 | -4.1086
1975-12-17 14:00 | 1093.7267 |  |  |  | 1.1102e-16 | -2.9853
1975-12-17 15:00 | 1093.3687 |  |  |  | -0.55556 | -3.547
1975-12-17 16:00 | 1093.0107 |  |  |  | -3.8889 | -6.917
1975-12-17 17:00 | 1092.6526 |  |  |  | -3.8889 | -6.917
1975-12-17 18:00 | 1092.2946 |  |  |  | -3.8889 | -6.917
1975-12-17 19:00 | 1091.9366 |  |  |  | -3.8889 | -6.917
1975-12-17 20:00 | 1091.5786 |  |  |  | -3.8889 | -6.917
1975-12-17 21:00 | 1091.2206 |  |  |  | -3.8889 | -6.917
1975-12-17 22:00 | 1090.8625 |  |  |  | -3.8889 | -6.917
1975-12-17 23:00 | 1090.5045 |  |  |  | -3.8889 | -6.917
1975-12-18 | 1090.1465 |  |  |  | -3.8889 | -6.917
1975-12-18 01:00 | 1089.7885 |  |  |  | -3.8889 | -6.917
1975-12-18 02:00 | 1089.4304 |  |  |  | -3.8889 | -6.917
1975-12-18 03:00 | 1089.0724 |  |  |  | -3.8889 | -6.917
1975-12-18 04:00 | 1088.7144 |  |  |  | -3.8889 | -6.917
1975-12-18 05:00 | 1088.3564 |  |  |  | -3.8889 | -6.917
1975-12-18 06:00 | 1087.9983 |  |  |  | -3.8889 | -6.917
1975-12-18 07:00 | 1087.6403 |  |  |  | -7.2222 | -10.287
1975-12-18 08:00 | 1087.2823 |  |  |  | -6.6667 | -9.7253
1975-12-18 09:00 | 1086.9243 |  |  |  | -5.5556 | -8.602
1975-12-18 10:00 | 1086.5662 |  |  |  | -5.5556 | -8.602
1975-12-18 11:00 | 1086.2082 |  |  |  | -7.7778 | -10.8486
1975-12-18 12:00 | 1085.8502 |  |  |  | -8.8889 | -11.972
1975-12-18 13:00 | 1085.4922 |  |  |  | -8.8889 | -11.972
1975-12-18 14:00 | 1085.1341 |  |  |  | -5 | -8.0403
1975-12-18 15:00 | 1084.7761 |  |  |  | -4.4444 | -7.4786
1975-12-18 16:00 | 1084.4181 |  |  |  | -4.4444 | -7.4786
1975-12-18 17:00 | 1084.0601 |  |  |  | -4.4444 | -7.4786
1975-12-18 18:00 | 1083.7021 |  |  |  | -4.4444 | -7.4786
1975-12-18 19:00 | 1083.344 |  |  |  | -4.4444 | -7.4786
1975-12-18 20:00 | 1082.986 |  |  |  | -4.4444 | -7.4786
1975-12-18 21:00 | 1082.628 |  |  |  | -4.4444 | -7.4786
1975-12-18 22:00 | 1082.27 |  |  |  | -4.4444 | -7.4786
1975-12-18 23:00 | 1081.9119 |  |  |  | -4.4444 | -7.4786
1975-12-19 | 1081.5539 |  |  |  | -4.4444 | -7.4786
1975-12-19 01:00 | 1081.1959 |  |  |  | -4.4444 | -7.4786
1975-12-19 02:00 | 1080.8379 |  |  |  | -4.4444 | -7.4786
1975-12-19 03:00 | 1080.4798 |  |  |  | -4.4444 | -7.4786
1975-12-19 04:00 | 1080.1218 |  |  |  | -4.4444 | -7.4786
1975-12-19 05:00 | 1079.7638 |  |  |  | -4.4444 | -7.4786
1975-12-19 06:00 | 1079.4058 |  |  |  | -4.4444 | -7.4786
1975-12-19 07:00 | 1079.0477 |  |  |  | -0.55556 | -3.547
1975-12-19 08:00 | 1078.6897 |  |  |  | -0.55556 | -3.547
1975-12-19 09:00 | 1078.3317 |  |  |  | -1.1111 | -4.1086
1975-12-19 10:00 | 1077.9737 |  |  |  | -1.1111 | -4.1086
1975-12-19 11:00 | 1077.6156 |  |  |  | -1.6667 | -4.6703
1975-12-19 12:00 | 1077.2576 |  |  |  | -1.6667 | -4.6703
1975-12-19 13:00 | 1076.8996 |  |  |  | -0.55556 | -3.547
1975-12-19 14:00 | 1076.5416 |  |  |  | -1.6667 | -4.6703
1975-12-19 15:00 | 1076.1836 |  |  |  | -2.2222 | -5.232
1975-12-19 16:00 | 1075.8255 |  |  |  | -2.2222 | -5.232
1975-12-19 17:00 | 1075.4675 |  |  |  | -2.2222 | -5.232
1975-12-19 18:00 | 1075.1095 |  |  |  | -2.2222 | -5.232
1975-12-19 19:00 | 1074.7515 |  |  |  | -2.2222 | -5.232
1975-12-19 20:00 | 1074.3934 |  |  |  | -2.2222 | -5.232
1975-12-19 21:00 | 1074.0354 |  |  |  | -2.2222 | -5.232
1975-12-19 22:00 | 1073.6774 |  |  |  | -2.2222 | -5.232
1975-12-19 23:00 | 1073.3194 |  |  |  | -2.2222 | -5.232
1975-12-20 | 1072.9613 |  |  |  | -2.2222 | -5.232
1975-12-20 01:00 | 1072.6033 |  |  |  | -2.2222 | -5.232
1975-12-20 02:00 | 1072.2453 |  |  |  | -2.2222 | -5.232
1975-12-20 03:00 | 1071.8873 |  |  |  | -2.2222 | -5.232
1975-12-20 04:00 | 1071.5292 |  |  |  | -2.2222 | -5.232
1975-12-20 05:00 | 1071.1712 |  |  |  | -2.2222 | -5.232
1975-12-20 06:00 | 1070.8132 |  |  |  | -2.2222 | -5.232
1975-12-20 07:00 | 1070.4552 |  |  |  | -2.2222 | -5.232
1975-12-20 08:00 | 1070.0972 |  |  |  | -2.2222 | -5.232
1975-12-20 09:00 | 1069.7391 |  |  |  | -6.1111 | -9.1636
1975-12-20 10:00 | 1069.3811 |  |  |  | -10.5556 | -13.6569
1975-12-20 11:00 | 1069.0231 |  |  |  | -11.6667 | -14.7803
1975-12-20 12:00 | 1068.6651 |  |  |  | -13.3333 | -16.4653
1975-12-20 13:00 | 1068.307 |  |  |  | -12.7778 | -15.9036
1975-12-20 14:00 | 1067.949 |  |  |  | -12.7778 | -15.9036
1975-12-20 15:00 | 1067.591 |  |  |  | -12.7778 | -15.9036
1975-12-20 16:00 | 1067.233 |  |  |  | -12.7778 | -15.9036
1975-12-20 17:00 | 1066.8749 |  |  |  | -12.7778 | -15.9036
1975-12-20 18:00 | 1066.5169 |  |  |  | -9.4444 | -12.5336
1975-12-20 19:00 | 1066.1589 |  |  |  | -9.4444 | -12.5336
1975-12-20 20:00 | 1065.8009 |  |  |  | -12.2222 | -15.3419
1975-12-20 21:00 | 1065.4428 |  |  |  | -13.8889 | -17.0269
1975-12-20 22:00 | 1065.0848 |  |  |  | -15 | -18.1503
1975-12-20 23:00 | 1064.7268 |  |  |  | -14.4444 | -17.5886
1975-12-21 | 1064.3688 |  |  |  | -14.4444 | -17.5886
1975-12-21 01:00 | 1064.0107 |  |  |  | -12.7778 | -15.9036
1975-12-21 02:00 | 1063.6527 |  |  |  | -12.7778 | -15.9036
1975-12-21 03:00 | 1063.2947 |  |  |  | -12.7778 | -15.9036
1975-12-21 04:00 | 1062.9367 |  |  |  | -12.7778 | -15.9036
1975-12-21 05:00 | 1062.5787 |  |  |  | -12.7778 | -15.9036
1975-12-21 06:00 | 1062.2206 |  |  |  | -12.7778 | -15.9036
1975-12-21 07:00 | 1061.8626 |  |  |  | -14.4444 | -17.5886
1975-12-21 08:00 | 1061.5046 |  |  |  | -16.1111 | -19.2736
1975-12-21 09:00 | 1061.1466 |  |  |  | -17.7778 | -20.9586
1975-12-21 10:00 | 1060.7885 |  |  |  | -18.8889 | -22.0819
1975-12-21 11:00 | 1060.4305 |  |  |  | -16.1111 | -19.2736
1975-12-21 12:00 | 1060.0725 |  |  |  | -15 | -18.1503
1975-12-21 13:00 | 1059.7145 |  |  |  | -15 | -18.1503
1975-12-21 14:00 | 1059.3564 |  |  |  | -12.2222 | -15.3419
1975-12-21 15:00 | 1058.9984 |  |  |  | -11.1111 | -14.2186
1975-12-21 16:00 | 1058.6404 |  |  |  | -11.1111 | -14.2186
1975-12-21 17:00 | 1058.2824 |  |  |  | -11.1111 | -14.2186
1975-12-21 18:00 | 1057.9243 |  |  |  | -10.5556 | -13.6569
1975-12-21 19:00 | 1057.5663 |  |  |  | -9.4444 | -12.5336
1975-12-21 20:00 | 1057.2083 |  |  |  | -3.8889 | -6.917
1975-12-21 21:00 | 1056.8503 |  |  |  | -3.8889 | -6.917
1975-12-21 22:00 | 1056.4922 |  |  |  | -3.8889 | -6.917
1975-12-21 23:00 | 1056.1342 |  |  |  | -2.2222 | -5.232
1975-12-22 | 1055.7762 |  |  |  | -3.8889 | -6.917
1975-12-22 01:00 | 1055.4182 |  |  |  | -2.7778 | -5.7936
1975-12-22 02:00 | 1055.0602 |  |  |  | -2.7778 | -5.7936
1975-12-22 03:00 | 1054.7021 |  |  |  | -2.7778 | -5.7936
1975-12-22 04:00 | 1054.3441 |  |  |  | -2.7778 | -5.7936
1975-12-22 05:00 | 1053.9861 |  |  |  | -2.7778 | -5.7936
1975-12-22 06:00 | 1053.6281 |  |  |  | -2.7778 | -5.7936
1975-12-22 07:00 | 1053.27 |  |  |  | -2.7778 | -5.7936
1975-12-22 08:00 | 1052.912 |  |  |  | -3.8889 | -6.917
1975-12-22 09:00 | 1052.554 |  |  |  | -3.8889 | -6.917
1975-12-22 10:00 | 1052.196 |  |  |  | -3.8889 | -6.917
1975-12-22 11:00 | 1051.8379 |  |  |  | -2.2222 | -5.232
1975-12-22 12:00 | 1051.4799 |  |  |  | -1.6667 | -4.6703
1975-12-22 13:00 | 1051.1219 |  |  |  | -1.1111 | -4.1086
1975-12-22 14:00 | 1050.7639 |  |  |  | -1.1111 | -4.1086
1975-12-22 15:00 | 1050.4058 |  |  |  | -1.1111 | -4.1086
1975-12-22 16:00 | 1050.0478 |  |  |  | -1.1111 | -4.1086
1975-12-22 17:00 | 1049.6898 |  |  |  | -1.1111 | -4.1086
1975-12-22 18:00 | 1049.3318 |  |  |  | -0.55556 | -3.547
1975-12-22 19:00 | 1048.9737 |  |  |  | -0.55556 | -3.547
1975-12-22 20:00 | 1048.6157 |  |  |  | -0.55556 | -3.547
1975-12-22 21:00 | 1048.2577 |  |  |  | -0.55556 | -3.547
1975-12-22 22:00 | 1047.8997 |  |  |  | 0 | -2.9853
1975-12-22 23:00 | 1047.5417 |  |  |  | -0.55556 | -3.547
1975-12-23 | 1047.1836 |  |  |  | -0.55556 | -3.547
1975-12-23 01:00 | 1046.8256 |  |  |  | -1.1111 | -4.1086
1975-12-23 02:00 | 1046.4676 |  |  |  | -1.1111 | -4.1086
1975-12-23 03:00 | 1046.1096 |  |  |  | -1.1111 | -4.1086
1975-12-23 04:00 | 1045.7515 |  |  |  | -1.1111 | -4.1086
1975-12-23 05:00 | 1045.3935 |  |  |  | -1.1111 | -4.1086
1975-12-23 06:00 | 1045.0355 |  |  |  | -1.1111 | -4.1086
1975-12-23 07:00 | 1044.6775 |  |  |  | -3.3333 | -6.3553
1975-12-23 08:00 | 1044.3194 |  |  |  | -2.7778 | -5.7936
1975-12-23 09:00 | 1043.9614 |  |  |  | -3.8889 | -6.917
1975-12-23 10:00 | 1043.6034 |  |  |  | -3.8889 | -6.917
1975-12-23 11:00 | 1043.2454 |  |  |  | -6.1111 | -9.1636
1975-12-23 12:00 | 1042.8873 |  |  |  | -9.4444 | -12.5336
1975-12-23 13:00 | 1042.5293 |  |  |  | -5.5556 | -8.602
1975-12-23 14:00 | 1042.1713 |  |  |  | -5 | -8.0403
1975-12-23 15:00 | 1041.8133 |  |  |  | -5 | -8.0403
1975-12-23 16:00 | 1041.4553 |  |  |  | -5 | -8.0403
1975-12-23 17:00 | 1041.0972 |  |  |  | -8.3333 | -11.4103
1975-12-23 18:00 | 1040.7392 |  |  |  | -9.4444 | -12.5336
1975-12-23 19:00 | 1040.3812 |  |  |  | -10 | -13.0953
1975-12-23 20:00 | 1040.0232 |  |  |  | -11.6667 | -14.7803
1975-12-23 21:00 | 1039.6651 |  |  |  | -12.7778 | -15.9036
1975-12-23 22:00 | 1039.3071 |  |  |  | -13.8889 | -17.0269
1975-12-23 23:00 | 1038.9491 |  |  |  | -15 | -18.1503
1975-12-24 | 1038.5911 |  |  |  | -15.5556 | -18.7119
1975-12-24 01:00 | 1038.233 |  |  |  | -12.7778 | -15.9036
1975-12-24 02:00 | 1037.875 |  |  |  | -12.7778 | -15.9036
1975-12-24 03:00 | 1037.517 |  |  |  | -12.7778 | -15.9036
1975-12-24 04:00 | 1037.159 |  |  |  | -12.7778 | -15.9036
1975-12-24 05:00 | 1036.8009 |  |  |  | -12.7778 | -15.9036
1975-12-24 06:00 | 1036.4429 |  |  |  | -12.7778 | -15.9036
1975-12-24 07:00 | 1036.0849 |  |  |  | -17.7778 | -20.9586
1975-12-24 08:00 | 1035.7269 |  |  |  | -17.2222 | -20.3969
1975-12-24 09:00 | 1035.3688 |  |  |  | -18.3333 | -21.5203
1975-12-24 10:00 | 1035.0108 |  |  |  | -19.4444 | -22.6436
1975-12-24 11:00 | 1034.6528 |  |  |  | -20 | -23.2053
1975-12-24 12:00 | 1034.2948 |  |  |  | -17.7778 | -20.9586
1975-12-24 13:00 | 1033.9368 |  |  |  | -15.5556 | -18.7119
1975-12-24 14:00 | 1033.5787 |  |  |  | -11.6667 | -14.7803
1975-12-24 15:00 | 1033.2207 |  |  |  | -11.6667 | -14.7803
1975-12-24 16:00 | 1032.8627 |  |  |  | -11.6667 | -14.7803
1975-12-24 17:00 | 1032.5047 |  |  |  | -11.6667 | -14.7803
1975-12-24 18:00 | 1032.1466 |  |  |  | -11.6667 | -14.7803
1975-12-24 19:00 | 1031.7886 |  |  |  | -11.6667 | -14.7803
1975-12-24 20:00 | 1031.4306 |  |  |  | -11.6667 | -14.7803
1975-12-24 21:00 | 1031.0726 |  |  |  | -11.6667 | -14.7803
1975-12-24 22:00 | 1030.7145 |  |  |  | -11.6667 | -14.7803
1975-12-24 23:00 | 1030.3565 |  |  |  | -11.6667 | -14.7803
1975-12-25 | 1029.9985 |  |  |  | -11.6667 | -14.7803
1975-12-25 01:00 | 1029.6405 |  |  |  | -11.6667 | -14.7803
1975-12-25 02:00 | 1029.2824 |  |  |  | -11.6667 | -14.7803
1975-12-25 03:00 | 1028.9244 |  |  |  | -11.6667 | -14.7803
1975-12-25 04:00 | 1028.5664 |  |  |  | -11.6667 | -14.7803
1975-12-25 05:00 | 1028.2084 |  |  |  | -11.6667 | -14.7803
1975-12-25 06:00 | 1027.8503 |  |  |  | -11.6667 | -14.7803
1975-12-25 07:00 | 1027.4923 |  |  |  | -2.7778 | -5.7936
1975-12-25 08:00 | 1027.1343 |  |  |  | -1.6667 | -4.6703
1975-12-25 09:00 | 1026.7763 |  |  |  | -1.6667 | -4.6703
1975-12-25 10:00 | 1026.4183 |  |  |  | -1.1111 | -4.1086
1975-12-25 11:00 | 1026.0602 |  |  |  | -1.1111 | -4.1086
1975-12-25 12:00 | 1025.7022 |  |  |  | -0.55556 | -3.547
1975-12-25 13:00 | 1025.3442 |  |  |  | 0 | -2.9853
1975-12-25 14:00 | 1024.9862 |  |  |  | 0 | -2.9853
1975-12-25 15:00 | 1024.6281 |  |  |  | 0 | -2.9853
1975-12-25 16:00 | 1024.2701 |  |  |  | 0 | -2.9853
1975-12-25 17:00 | 1023.9121 |  |  |  | 0 | -2.9853
1975-12-25 18:00 | 1023.5541 |  |  |  | 0 | -2.9853
1975-12-25 19:00 | 1023.196 |  |  |  | 0 | -2.9853
1975-12-25 20:00 | 1022.838 |  |  |  | 0 | -2.9853
1975-12-25 21:00 | 1022.48 |  |  |  | 0 | -2.9853
1975-12-25 22:00 | 1022.122 |  |  |  | 0 | -2.9853
1975-12-25 23:00 | 1021.7639 |  |  |  | 0 | -2.9853
1975-12-26 | 1021.4059 |  |  |  | 0 | -2.9853
1975-12-26 01:00 | 1021.0479 |  |  |  | 0 | -2.9853
1975-12-26 02:00 | 1020.6899 |  |  |  | 0 | -2.9853
1975-12-26 03:00 | 1020.3318 |  |  |  | 0 | -2.9853
1975-12-26 04:00 | 1019.9738 |  |  |  | 0 | -2.9853
1975-12-26 05:00 | 1019.6158 |  |  |  | 0 | -2.9853
1975-12-26 06:00 | 1019.2578 |  |  |  | 0 | -2.9853
1975-12-26 07:00 | 1018.8998 |  |  |  | -5.5556 | -8.602
1975-12-26 08:00 | 1018.5417 |  |  |  | -5.5556 | -8.602
1975-12-26 09:00 | 1018.1837 |  |  |  | -5.5556 | -8.602
1975-12-26 10:00 | 1017.8257 |  |  |  | -6.6667 | -9.7253
1975-12-26 11:00 | 1017.4677 |  |  |  | -7.7778 | -10.8486
1975-12-26 12:00 | 1017.1096 |  |  |  | -6.6667 | -9.7253
1975-12-26 13:00 | 1016.7516 |  |  |  | -8.3333 | -11.4103
1975-12-26 14:00 | 1016.3936 |  |  |  | -7.7778 | -10.8486
1975-12-26 15:00 | 1016.0356 |  |  |  | -6.1111 | -9.1636
1975-12-26 16:00 | 1015.6775 |  |  |  | -6.1111 | -9.1636
1975-12-26 17:00 | 1015.3195 |  |  |  | -7.7778 | -10.8486
1975-12-26 18:00 | 1014.9615 |  |  |  | -7.7778 | -10.8486
1975-12-26 19:00 | 1014.6035 |  |  |  | -7.7778 | -10.8486
1975-12-26 20:00 | 1014.2454 |  |  |  | -8.3333 | -11.4103
1975-12-26 21:00 | 1013.8874 |  |  |  | -7.7778 | -10.8486
1975-12-26 22:00 | 1013.5294 |  |  |  | -7.2222 | -10.287
1975-12-26 23:00 | 1013.1714 |  |  |  | -7.2222 | -10.287
1975-12-27 | 1012.8133 |  |  |  | -8.3333 | -11.4103
1975-12-27 01:00 | 1012.4553 |  |  |  | -8.8889 | -11.972
1975-12-27 02:00 | 1012.0973 |  |  |  | -8.8889 | -11.972
1975-12-27 03:00 | 1011.7393 |  |  |  | -8.8889 | -11.972
1975-12-27 04:00 | 1011.3813 |  |  |  | -8.8889 | -11.972
1975-12-27 05:00 | 1011.0232 |  |  |  | -8.8889 | -11.972
1975-12-27 06:00 | 1010.6652 |  |  |  | -8.8889 | -11.972
1975-12-27 07:00 | 1010.3072 |  |  |  | -8.3333 | -11.4103
1975-12-27 08:00 | 1009.9492 |  |  |  | -8.3333 | -11.4103
1975-12-27 09:00 | 1009.5911 |  |  |  | -7.7778 | -10.8486
1975-12-27 10:00 | 1009.2331 |  |  |  | -6.1111 | -9.1636
1975-12-27 11:00 | 1008.8751 |  |  |  | -6.6667 | -9.7253
1975-12-27 12:00 | 1008.5171 |  |  |  | -6.1111 | -9.1636
1975-12-27 13:00 | 1008.159 |  |  |  | -6.1111 | -9.1636
1975-12-27 14:00 | 1007.801 |  |  |  | -2.7778 | -5.7936
1975-12-27 15:00 | 1007.443 |  |  |  | -2.7778 | -5.7936
1975-12-27 16:00 | 1007.085 |  |  |  | -2.7778 | -5.7936
1975-12-27 17:00 | 1006.7269 |  |  |  | -3.3333 | -6.3553
1975-12-27 18:00 | 1006.3689 |  |  |  | -2.7778 | -5.7936
1975-12-27 19:00 | 1006.0109 |  |  |  | -2.7778 | -5.7936
1975-12-27 20:00 | 1005.6529 |  |  |  | -2.7778 | -5.7936
1975-12-27 21:00 | 1005.2949 |  |  |  | -2.7778 | -5.7936
1975-12-27 22:00 | 1004.9368 |  |  |  | -3.3333 | -6.3553
1975-12-27 23:00 | 1004.5788 |  |  |  | -3.3333 | -6.3553
1975-12-28 | 1004.2208 |  |  |  | -3.8889 | -6.917
1975-12-28 01:00 | 1003.8628 |  |  |  | -5 | -8.0403
1975-12-28 02:00 | 1003.5047 |  |  |  | -5 | -8.0403
1975-12-28 03:00 | 1003.1467 |  |  |  | -5 | -8.0403
1975-12-28 04:00 | 1002.7887 |  |  |  | -5 | -8.0403
1975-12-28 05:00 | 1002.4307 |  |  |  | -5 | -8.0403
1975-12-28 06:00 | 1002.0726 |  |  |  | -5 | -8.0403
1975-12-28 07:00 | 1001.7146 |  |  |  | -6.1111 | -9.1636
1975-12-28 08:00 | 1001.3566 |  |  |  | -6.1111 | -9.1636
1975-12-28 09:00 | 1000.9986 |  |  |  | -6.1111 | -9.1636
1975-12-28 10:00 | 1000.6405 |  |  |  | -6.1111 | -9.1636
1975-12-28 11:00 | 1000.2825 |  |  |  | -3.3333 | -6.3553
1975-12-28 12:00 | 999.9245 |  |  |  | -2.2222 | -5.232
1975-12-28 13:00 | 999.5665 |  |  |  | -2.2222 | -5.232
1975-12-28 14:00 | 999.2084 |  |  |  | -2.7778 | -5.7936
1975-12-28 15:00 | 998.8504 |  |  |  | -3.8889 | -6.917
1975-12-28 16:00 | 998.4924 |  |  |  | -3.8889 | -6.917
1975-12-28 17:00 | 998.1344 |  |  |  | -5 | -8.0403
1975-12-28 18:00 | 997.7764 |  |  |  | -3.8889 | -6.917
1975-12-28 19:00 | 997.4183 |  |  |  | -3.8889 | -6.917
1975-12-28 20:00 | 997.0603 |  |  |  | -3.8889 | -6.917
1975-12-28 21:00 | 996.7023 |  |  |  | -3.8889 | -6.917
1975-12-28 22:00 | 996.3443 |  |  |  | -3.8889 | -6.917
1975-12-28 23:00 | 995.9862 |  |  |  | -3.8889 | -6.917
1975-12-29 | 995.6282 |  |  |  | -3.8889 | -6.917
1975-12-29 01:00 | 995.2702 |  |  |  | -3.8889 | -6.917
1975-12-29 02:00 | 994.9122 |  |  |  | -3.8889 | -6.917
1975-12-29 03:00 | 994.5541 |  |  |  | -3.8889 | -6.917
1975-12-29 04:00 | 994.1961 |  |  |  | -3.8889 | -6.917
1975-12-29 05:00 | 993.8381 |  |  |  | -3.8889 | -6.917
1975-12-29 06:00 | 993.4801 |  |  |  | -3.8889 | -6.917
1975-12-29 07:00 | 993.122 |  |  |  | -6.6667 | -9.7253
1975-12-29 08:00 | 992.764 |  |  |  | -6.6667 | -9.7253
1975-12-29 09:00 | 992.406 |  |  |  | -6.1111 | -9.1636
1975-12-29 10:00 | 992.048 |  |  |  | -7.2222 | -10.287
1975-12-29 11:00 | 991.6899 |  |  |  | -10.5556 | -13.6569
1975-12-29 12:00 | 991.3319 |  |  |  | -11.6667 | -14.7803
1975-12-29 13:00 | 990.9739 |  |  |  | -9.4444 | -12.5336
1975-12-29 14:00 | 990.6159 |  |  |  | -8.8889 | -11.972
1975-12-29 15:00 | 990.2579 |  |  |  | -8.3333 | -11.4103
1975-12-29 16:00 | 989.8998 |  |  |  | -8.3333 | -11.4103
1975-12-29 17:00 | 989.5418 |  |  |  | -10 | -13.0953
1975-12-29 18:00 | 989.1838 |  |  |  | -10 | -13.0953
1975-12-29 19:00 | 988.8258 |  |  |  | -11.1111 | -14.2186
1975-12-29 20:00 | 988.4677 |  |  |  | -11.1111 | -14.2186
1975-12-29 21:00 | 988.1097 |  |  |  | -12.2222 | -15.3419
1975-12-29 22:00 | 987.7517 |  |  |  | -13.3333 | -16.4653
1975-12-29 23:00 | 987.3937 |  |  |  | -15.5556 | -18.7119
1975-12-30 | 987.0356 |  |  |  | -16.6667 | -19.8353
1975-12-30 01:00 | 986.6776 |  |  |  | -20 | -23.2053
1975-12-30 02:00 | 986.3196 |  |  |  | -20 | -23.2053
1975-12-30 03:00 | 985.9616 |  |  |  | -20 | -23.2053
1975-12-30 04:00 | 985.6035 |  |  |  | -20 | -23.2053
1975-12-30 05:00 | 985.2455 |  |  |  | -20 | -23.2053
1975-12-30 06:00 | 984.8875 |  |  |  | -20 | -23.2053
1975-12-30 07:00 | 984.5295 |  |  |  | -20 | -23.2053
1975-12-30 08:00 | 984.1714 |  |  |  | -13.8889 | -17.0269
1975-12-30 09:00 | 983.8134 |  |  |  | -15 | -18.1503
1975-12-30 10:00 | 983.4554 |  |  |  | -11.3889 | -14.4994
1975-12-30 11:00 | 983.0974 |  |  |  | -7.7778 | -10.8486
1975-12-30 12:00 | 982.7394 |  |  |  | -7.7778 | -10.8486
1975-12-30 13:00 | 982.3813 |  |  |  | -6.6667 | -9.7253
1975-12-30 14:00 | 982.0233 |  |  |  | -6.1111 | -9.1636
1975-12-30 15:00 | 981.6653 |  |  |  | -5.5556 | -8.602
1975-12-30 16:00 | 981.3073 |  |  |  | -5.5556 | -8.602
1975-12-30 17:00 | 980.9492 |  |  |  | -5 | -8.0403
1975-12-30 18:00 | 980.5912 |  |  |  | -4.4444 | -7.4786
1975-12-30 19:00 | 980.2332 |  |  |  | -4.4444 | -7.4786
1975-12-30 20:00 | 979.8752 |  |  |  | -4.4444 | -7.4786
1975-12-30 21:00 | 979.5171 |  |  |  | -4.4444 | -7.4786
1975-12-30 22:00 | 979.1591 |  |  |  | -4.4444 | -7.4786
1975-12-30 23:00 | 978.8011 |  |  |  | -4.4444 | -7.4786
1975-12-31 | 978.4431 |  |  |  | -4.4444 | -7.4786
1975-12-31 01:00 | 978.085 |  |  |  | -3.3333 | -6.3553
1975-12-31 02:00 | 977.727 |  |  |  | -3.3333 | -6.3553
1975-12-31 03:00 | 977.369 |  |  |  | -3.3333 | -6.3553
1975-12-31 04:00 | 977.011 |  |  |  | -3.3333 | -6.3553
1975-12-31 05:00 | 976.6529 |  |  |  | -3.3333 | -6.3553
1975-12-31 06:00 | 976.2949 |  |  |  | -3.3333 | -6.3553
1975-12-31 07:00 | 975.9369 |  |  |  | -4.4444 | -7.4786
1975-12-31 08:00 | 975.5789 |  |  |  | -4.4444 | -7.4786
1975-12-31 09:00 | 975.2209 |  |  |  | -3.8889 | -6.917
1975-12-31 10:00 | 974.8628 |  |  |  | -4.4444 | -7.4786
1975-12-31 11:00 | 974.5048 |  |  |  | -3.8889 | -6.917
1975-12-31 12:00 | 974.1468 |  |  |  | -4.4444 | -7.4786
1975-12-31 13:00 | 973.7888 |  |  |  | -4.4444 | -7.4786
1975-12-31 14:00 | 973.4307 |  |  |  | -4.1667 | -7.1978
1975-12-31 15:00 | 973.0727 |  |  |  | -3.8889 | -6.917
1975-12-31 16:00 | 972.7147 |  |  |  | -3.8889 | -6.917
1975-12-31 17:00 | 972.3567 |  |  |  | -3.8889 | -6.917
1975-12-31 18:00 | 971.9986 |  |  |  | -3.8889 | -6.917
1975-12-31 19:00 | 971.6406 |  |  |  | -3.8889 | -6.917
1975-12-31 20:00 | 971.2826 |  |  |  | -3.8889 | -6.917
1975-12-31 21:00 | 970.9246 |  |  |  | -3.8889 | -6.917
1975-12-31 22:00 | 970.5665 |  |  |  | -3.8889 | -6.917
1975-12-31 23:00 | 970.2085 |  |  |  | -3.8889 | -6.917
1976-01-01 | 969.8505 |  |  |  | -3.8889 | -6.917
1976-01-01 01:00 | 969.4925 |  |  |  | -17.2222 | -20.3969
1976-01-01 02:00 | 969.1345 |  |  |  | -17.2222 | -20.3969
1976-01-01 03:00 | 968.7764 |  |  |  | -17.2222 | -20.3969
1976-01-01 04:00 | 968.4184 |  |  |  | -17.2222 | -20.3969
1976-01-01 05:00 | 968.0604 |  |  |  | -17.2222 | -20.3969
1976-01-01 06:00 | 967.7024 |  |  |  | -17.2222 | -20.3969
1976-01-01 07:00 | 967.3443 |  |  |  | -20 | -23.2053
1976-01-01 08:00 | 966.9863 |  |  |  | -19.4444 | -22.6436
1976-01-01 09:00 | 966.6283 |  |  |  | -17.2222 | -20.3969
1976-01-01 10:00 | 966.2703 |  |  |  | -19.4444 | -22.6436
1976-01-01 11:00 | 965.9122 |  |  |  | -19.4444 | -22.6436
1976-01-01 12:00 | 965.5542 |  |  |  | -14.4444 | -17.5886
1976-01-01 13:00 | 965.1962 |  |  |  | -14.4444 | -17.5886
1976-01-01 14:00 | 964.8382 |  |  |  | -10 | -13.0953
1976-01-01 15:00 | 964.4801 |  |  |  | -10 | -13.0953
1976-01-01 16:00 | 964.1221 |  |  |  | -10 | -13.0953
1976-01-01 17:00 | 963.7641 |  |  |  | -14.4444 | -17.5886
1976-01-01 18:00 | 963.4061 |  |  |  | -17.2222 | -20.3969
1976-01-01 19:00 | 963.048 |  |  |  | -20 | -23.2053
1976-01-01 20:00 | 962.69 |  |  |  | -17.2222 | -20.3969
1976-01-01 21:00 | 962.332 |  |  |  | -17.2222 | -20.3969
1976-01-01 22:00 | 961.974 |  |  |  | -11.1111 | -14.2186
1976-01-01 23:00 | 961.616 |  |  |  | -13.8889 | -17.0269
1976-01-02 | 961.2579 |  |  |  | -19.4444 | -22.6436
1976-01-02 01:00 | 960.8999 |  |  |  | -20 | -23.2053
1976-01-02 02:00 | 960.5419 |  |  |  | -20 | -23.2053
1976-01-02 03:00 | 960.1839 |  |  |  | -20 | -23.2053
1976-01-02 04:00 | 959.8258 |  |  |  | -20 | -23.2053
1976-01-02 05:00 | 959.4678 |  |  |  | -20 | -23.2053
1976-01-02 06:00 | 959.1098 |  |  |  | -20 | -23.2053
1976-01-02 07:00 | 958.7518 |  |  |  | -23.8889 | -27.1369
1976-01-02 08:00 | 958.3937 |  |  |  | -18.8889 | -22.0819
1976-01-02 09:00 | 958.0357 |  |  |  | -24.4444 | -27.6986
1976-01-02 10:00 | 957.6777 |  |  |  | -24.4444 | -27.6986
1976-01-02 11:00 | 957.3197 |  |  |  | -24.4444 | -27.6986
1976-01-02 12:00 | 956.9616 |  |  |  | -22.2222 | -25.4519
1976-01-02 13:00 | 956.6036 |  |  |  | -22.2222 | -25.4519
1976-01-02 14:00 | 956.2456 |  |  |  | -22.2222 | -25.4519
1976-01-02 15:00 | 955.8876 |  |  |  | -20.5556 | -23.7669
1976-01-02 16:00 | 955.5295 |  |  |  | -20.5556 | -23.7669
1976-01-02 17:00 | 955.1715 |  |  |  | -20.5556 | -23.7669
1976-01-02 18:00 | 954.8135 |  |  |  | -22.2222 | -25.4519
1976-01-02 19:00 | 954.4555 |  |  |  | -22.7778 | -26.0136
1976-01-02 20:00 | 954.0975 |  |  |  | -23.3333 | -26.5753
1976-01-02 21:00 | 953.7394 |  |  |  | -23.8889 | -27.1369
1976-01-02 22:00 | 953.3814 |  |  |  | -25 | -28.2603
1976-01-02 23:00 | 953.0234 |  |  |  | -25 | -28.2603
1976-01-03 | 952.6654 |  |  |  | -25.5556 | -28.8219
1976-01-03 01:00 | 952.3073 |  |  |  | -22.2222 | -25.4519
1976-01-03 02:00 | 951.9493 |  |  |  | -22.2222 | -25.4519
1976-01-03 03:00 | 951.5913 |  |  |  | -22.2222 | -25.4519
1976-01-03 04:00 | 951.2333 |  |  |  | -22.2222 | -25.4519
1976-01-03 05:00 | 950.8752 |  |  |  | -22.2222 | -25.4519
1976-01-03 06:00 | 950.5172 |  |  |  | -22.2222 | -25.4519
1976-01-03 07:00 | 950.1592 |  |  |  | -22.2222 | -25.4519
1976-01-03 08:00 | 949.8012 |  |  |  | -22.2222 | -25.4519
1976-01-03 09:00 | 949.4431 |  |  |  | -24.4444 | -27.6986
1976-01-03 10:00 | 949.0851 |  |  |  | -24.4444 | -27.6986
1976-01-03 11:00 | 948.7271 |  |  |  | -25 | -28.2603
1976-01-03 12:00 | 948.3691 |  |  |  | -25 | -28.2603
1976-01-03 13:00 | 948.011 |  |  |  | -20 | -23.2053
1976-01-03 14:00 | 947.653 |  |  |  | -20 | -23.2053
1976-01-03 15:00 | 947.295 |  |  |  | -20.5556 | -23.7669
1976-01-03 16:00 | 946.937 |  |  |  | -20.5556 | -23.7669
1976-01-03 17:00 | 946.579 |  |  |  | -20.5556 | -23.7669
1976-01-03 18:00 | 946.2209 |  |  |  | -22.7778 | -26.0136
1976-01-03 19:00 | 945.8629 |  |  |  | -23.3333 | -26.5753
1976-01-03 20:00 | 945.5049 |  |  |  | -24.4444 | -27.6986
1976-01-03 21:00 | 945.1469 |  |  |  | -25.5556 | -28.8219
1976-01-03 22:00 | 944.7888 |  |  |  | -26.1111 | -29.3836
1976-01-03 23:00 | 944.4308 |  |  |  | -26.1111 | -29.3836
1976-01-04 | 944.0728 |  |  |  | -26.1111 | -29.3836
1976-01-04 01:00 | 943.7148 |  |  |  | -25.5556 | -28.8219
1976-01-04 02:00 | 943.3567 |  |  |  | -25.5556 | -28.8219
1976-01-04 03:00 | 942.9987 |  |  |  | -25.5556 | -28.8219
1976-01-04 04:00 | 942.6407 |  |  |  | -25.5556 | -28.8219
1976-01-04 05:00 | 942.2827 |  |  |  | -25.5556 | -28.8219
1976-01-04 06:00 | 941.9246 |  |  |  | -25.5556 | -28.8219
1976-01-04 07:00 | 941.5666 |  |  |  | -30 | -33.3152
1976-01-04 08:00 | 941.2086 |  |  |  | -30 | -33.3152
1976-01-04 09:00 | 940.8506 |  |  |  | -30 | -33.3152
1976-01-04 10:00 | 940.4926 |  |  |  | -30.5556 | -33.8769
1976-01-04 11:00 | 940.1345 |  |  |  | -31.1111 | -34.4386
1976-01-04 12:00 | 939.7765 |  |  |  | -28.8889 | -32.1919
1976-01-04 13:00 | 939.4185 |  |  |  | -26.6667 | -29.9453
1976-01-04 14:00 | 939.0605 |  |  |  | -24.4444 | -27.6986
1976-01-04 15:00 | 938.7024 |  |  |  | -23.3333 | -26.5753
1976-01-04 16:00 | 938.3444 |  |  |  | -23.3333 | -26.5753
1976-01-04 17:00 | 937.9864 |  |  |  | -13.3333 | -16.4653
1976-01-04 18:00 | 937.6284 |  |  |  | -11.1111 | -14.2186
1976-01-04 19:00 | 937.2703 |  |  |  | -11.1111 | -14.2186
1976-01-04 20:00 | 936.9123 |  |  |  | -7.7778 | -10.8486
1976-01-04 21:00 | 936.5543 |  |  |  | -7.2222 | -10.287
1976-01-04 22:00 | 936.1963 |  |  |  | -6.6667 | -9.7253
1976-01-04 23:00 | 935.8382 |  |  |  | -6.6667 | -9.7253
1976-01-05 | 935.4802 |  |  |  | -6.6667 | -9.7253
1976-01-05 01:00 | 935.1222 |  |  |  | -6.1111 | -9.1636
1976-01-05 02:00 | 934.7642 |  |  |  | -6.1111 | -9.1636
1976-01-05 03:00 | 934.4061 |  |  |  | -6.1111 | -9.1636
1976-01-05 04:00 | 934.0481 |  |  |  | -6.1111 | -9.1636
1976-01-05 05:00 | 933.6901 |  |  |  | -6.1111 | -9.1636
1976-01-05 06:00 | 933.3321 |  |  |  | -6.1111 | -9.1636
1976-01-05 07:00 | 932.9741 |  |  |  | -5.5556 | -8.602
1976-01-05 08:00 | 932.616 |  |  |  | -5.5556 | -8.602
1976-01-05 09:00 | 932.258 |  |  |  | -6.1111 | -9.1636
1976-01-05 10:00 | 931.9 |  |  |  | -6.6667 | -9.7253
1976-01-05 11:00 | 931.542 |  |  |  | -6.6667 | -9.7253
1976-01-05 12:00 | 919.4826 |  |  |  | -6.6667 | -9.7253
1976-01-05 13:00 | 920.9248 |  |  |  | -11.6667 | -14.7803
1976-01-05 14:00 | 922.367 |  |  |  | -11.6667 | -14.7803
1976-01-05 15:00 | 923.8092 |  |  |  | -11.6667 | -14.7803
1976-01-05 16:00 | 925.2513 |  |  |  | -11.6667 | -14.7803
1976-01-05 17:00 | 926.6935 |  |  |  | -18.8889 | -22.0819
1976-01-05 18:00 | 928.1357 |  |  |  | -20 | -23.2053
1976-01-05 19:00 | 929.5779 |  |  |  | -21.1111 | -24.3286
1976-01-05 20:00 | 931.02 |  |  |  | -22.2222 | -25.4519
1976-01-05 21:00 | 932.4622 |  |  |  | -14.4444 | -17.5886
1976-01-05 22:00 | 933.9044 |  |  |  | -13.8889 | -17.0269
1976-01-05 23:00 | 935.3466 |  |  |  | -20 | -23.2053
1976-01-06 | 936.7888 |  |  |  | -21.1111 | -24.3286
1976-01-06 01:00 | 938.2309 |  |  |  | -22.2222 | -25.4519
1976-01-06 02:00 | 939.6731 |  |  |  | -22.2222 | -25.4519
1976-01-06 03:00 | 941.1153 |  |  |  | -22.2222 | -25.4519
1976-01-06 04:00 | 942.5575 |  |  |  | -22.2222 | -25.4519
1976-01-06 05:00 | 943.9996 |  |  |  | -22.2222 | -25.4519
1976-01-06 06:00 | 945.4418 |  |  |  | -22.2222 | -25.4519
1976-01-06 07:00 | 946.884 |  |  |  | -22.2222 | -25.4519
1976-01-06 08:00 | 948.3262 |  |  |  | -26.6667 | -29.9453
1976-01-06 09:00 | 949.7683 |  |  |  | -27.7778 | -31.0686
1976-01-06 10:00 | 951.2105 |  |  |  | -27.7778 | -31.0686
1976-01-06 11:00 | 952.6527 |  |  |  | -24.4444 | -27.6986
1976-01-06 12:00 | 954.0949 |  |  |  | -17.7778 | -20.9586
1976-01-06 13:00 | 956.0076 |  |  |  | -12.2222 | -15.3419
1976-01-06 14:00 | 957.9203 |  |  |  | -8.8889 | -11.972
1976-01-06 15:00 | 959.833 |  |  |  | -8.8889 | -11.972
1976-01-06 16:00 | 961.7457 |  |  |  | -9.4444 | -12.5336
1976-01-06 17:00 | 963.6584 |  |  |  | -9.4444 | -12.5336
1976-01-06 18:00 | 965.5712 |  |  |  | -10 | -13.0953
1976-01-06 19:00 | 967.4839 |  |  |  | -10.5556 | -13.6569
1976-01-06 20:00 | 969.3966 |  |  |  | -11.1111 | -14.2186
1976-01-06 21:00 | 971.3093 |  |  |  | -11.1111 | -14.2186
1976-01-06 22:00 | 973.222 |  |  |  | -11.6667 | -14.7803
1976-01-06 23:00 | 975.1347 |  |  |  | -12.7778 | -15.9036
1976-01-07 | 977.0474 |  |  |  | -12.7778 | -15.9036
1976-01-07 01:00 | 978.9602 |  |  |  | -12.7778 | -15.9036
1976-01-07 02:00 | 980.8729 |  |  |  | -12.7778 | -15.9036
1976-01-07 03:00 | 982.7856 |  |  |  | -12.7778 | -15.9036
1976-01-07 04:00 | 984.6983 |  |  |  | -12.7778 | -15.9036
1976-01-07 05:00 | 986.611 |  |  |  | -12.7778 | -15.9036
1976-01-07 06:00 | 988.5237 |  |  |  | -12.7778 | -15.9036
1976-01-07 07:00 | 990.4364 |  |  |  | -12.7778 | -15.9036
1976-01-07 08:00 | 992.3491 |  |  |  | -23.3333 | -26.5753
1976-01-07 09:00 | 994.2619 |  |  |  | -23.3333 | -26.5753
1976-01-07 10:00 | 996.1746 |  |  |  | -25 | -28.2603
1976-01-07 11:00 | 998.0873 |  |  |  | -23.8889 | -27.1369
1976-01-07 12:00 | 1000 |  |  |  | -17.7778 | -20.9586
1976-01-07 13:00 | 1000 |  |  |  | -16.6667 | -19.8353
1976-01-07 14:00 | 1000 |  |  |  | -16.6667 | -19.8353
1976-01-07 15:00 | 1000 |  |  |  | -16.1111 | -19.2736
1976-01-07 16:00 | 1000 |  |  |  | -16.1111 | -19.2736
1976-01-07 17:00 | 1000 |  |  |  | -18.8889 | -22.0819
1976-01-07 18:00 | 1000 |  |  |  | -20 | -23.2053
1976-01-07 19:00 | 1000 |  |  |  | -21.6667 | -24.8903
1976-01-07 20:00 | 1000 |  |  |  | -22.2222 | -25.4519
1976-01-07 21:00 | 1000 |  |  |  | -20.5556 | -23.7669
1976-01-07 22:00 | 1000 |  |  |  | -20.5556 | -23.7669
1976-01-07 23:00 | 1000 |  |  |  | -20 | -23.2053
1976-01-08 | 1000 |  |  |  | -19.4444 | -22.6436
1976-01-08 01:00 | 1000 |  |  |  | -18.8889 | -22.0819
1976-01-08 02:00 | 1000 |  |  |  | -18.8889 | -22.0819
1976-01-08 03:00 | 1000 |  |  |  | -18.8889 | -22.0819
1976-01-08 04:00 | 1000 |  |  |  | -18.8889 | -22.0819
1976-01-08 05:00 | 1000 |  |  |  | -18.8889 | -22.0819
1976-01-08 06:00 | 1000 |  |  |  | -18.8889 | -22.0819
1976-01-08 07:00 | 1000 |  |  |  | -20.5556 | -23.7669
1976-01-08 08:00 | 1000 |  |  |  | -20.5556 | -23.7669
1976-01-08 09:00 | 1000 |  |  |  | -21.1111 | -24.3286
1976-01-08 10:00 | 1000 |  |  |  | -21.6667 | -24.8903
1976-01-08 11:00 | 1000 |  |  |  | -20 | -23.2053
1976-01-08 12:00 | 1000 |  |  |  | -18.3333 | -21.5203
1976-01-08 13:00 | 1000 |  |  |  | -17.2222 | -20.3969
1976-01-08 14:00 | 1000 |  |  |  | -18.3333 | -21.5203
1976-01-08 15:00 | 1000 |  |  |  | -17.2222 | -20.3969
1976-01-08 16:00 | 1000 |  |  |  | -17.2222 | -20.3969
1976-01-08 17:00 | 1000 |  |  |  | -17.2222 | -20.3969
1976-01-08 18:00 | 1000 |  |  |  | -17.2222 | -20.3969
1976-01-08 19:00 | 1000 |  |  |  | -17.2222 | -20.3969
1976-01-08 20:00 | 1000 |  |  |  | -17.2222 | -20.3969
1976-01-08 21:00 | 1000 |  |  |  | -17.2222 | -20.3969
1976-01-08 22:00 | 1000 |  |  |  | -17.2222 | -20.3969
1976-01-08 23:00 | 1000 |  |  |  | -17.2222 | -20.3969
1976-01-09 | 1000 |  |  |  | -17.2222 | -20.3969
1976-01-09 01:00 | 1000 |  |  |  | -17.2222 | -20.3969
1976-01-09 02:00 | 1000 |  |  |  | -17.2222 | -20.3969
1976-01-09 03:00 | 1000 |  |  |  | -17.2222 | -20.3969
1976-01-09 04:00 | 1000 |  |  |  | -17.2222 | -20.3969
1976-01-09 05:00 | 1000 |  |  |  | -17.2222 | -20.3969
1976-01-09 06:00 | 1000 |  |  |  | -17.2222 | -20.3969
1976-01-09 07:00 | 1000 |  |  |  | -23.3333 | -26.5753
1976-01-09 08:00 | 1000 |  |  |  | -23.3333 | -26.5753
1976-01-09 09:00 | 1000 |  |  |  | -26.1111 | -29.3836
1976-01-09 10:00 | 1000 |  |  |  | -26.6667 | -29.9453
1976-01-09 11:00 | 1000 |  |  |  | -25 | -28.2603
1976-01-09 12:00 | 1000 |  |  |  | -23.3333 | -26.5753
1976-01-09 13:00 | 1000 |  |  |  | -23.3333 | -26.5753
1976-01-09 14:00 | 1000 |  |  |  | -20.5556 | -23.7669
1976-01-09 15:00 | 1000 |  |  |  | -22.2222 | -25.4519
1976-01-09 16:00 | 1000 |  |  |  | -22.2222 | -25.4519
1976-01-09 17:00 | 1000 |  |  |  | -25.5556 | -28.8219
1976-01-09 18:00 | 1000 |  |  |  | -26.6667 | -29.9453
1976-01-09 19:00 | 1000 |  |  |  | -27.7778 | -31.0686
1976-01-09 20:00 | 1000 |  |  |  | -27.7778 | -31.0686
1976-01-09 21:00 | 1000 |  |  |  | -28.3333 | -31.6302
1976-01-09 22:00 | 1000 |  |  |  | -28.8889 | -32.1919
1976-01-09 23:00 | 1000 |  |  |  | -28.8889 | -32.1919
1976-01-10 | 1000 |  |  |  | -28.8889 | -32.1919
1976-01-10 01:00 | 1000 |  |  |  | -28.8889 | -32.1919
1976-01-10 02:00 | 1000 |  |  |  | -28.8889 | -32.1919
1976-01-10 03:00 | 1000 |  |  |  | -28.8889 | -32.1919
1976-01-10 04:00 | 1000 |  |  |  | -28.8889 | -32.1919
1976-01-10 05:00 | 1000 |  |  |  | -28.8889 | -32.1919
1976-01-10 06:00 | 1000 |  |  |  | -28.8889 | -32.1919
1976-01-10 07:00 | 1000 |  |  |  | -27.7778 | -31.0686
1976-01-10 08:00 | 1000 |  |  |  | -27.7778 | -31.0686
1976-01-10 09:00 | 1000 |  |  |  | -28.8889 | -32.1919
1976-01-10 10:00 | 1000 |  |  |  | -29.4444 | -32.7536
1976-01-10 11:00 | 1000 |  |  |  | -31.6667 | -35.0002
1976-01-10 12:00 | 1000 |  |  |  | -30 | -33.3152
1976-01-10 13:00 | 1000 |  |  |  | -28.8889 | -32.1919
1976-01-10 14:00 | 1000 |  |  |  | -27.2222 | -30.5069
1976-01-10 15:00 | 1000 |  |  |  | -26.6667 | -29.9453
1976-01-10 16:00 | 1000 |  |  |  | -26.6667 | -29.9453
1976-01-10 17:00 | 1000 |  |  |  | -28.3333 | -31.6302
1976-01-10 18:00 | 1000 |  |  |  | -29.4444 | -32.7536
1976-01-10 19:00 | 1000 |  |  |  | -30 | -33.3152
1976-01-10 20:00 | 1000 |  |  |  | -30.5556 | -33.8769
1976-01-10 21:00 | 1000 |  |  |  | -31.1111 | -34.4386
1976-01-10 22:00 | 1000 |  |  |  | -31.6667 | -35.0002
1976-01-10 23:00 | 1000 |  |  |  | -31.6667 | -35.0002
1976-01-11 | 1000 |  |  |  | -31.6667 | -35.0002
1976-01-11 01:00 | 1000 |  |  |  | -33.3333 | -36.6852
1976-01-11 02:00 | 1000 |  |  |  | -33.3333 | -36.6852
1976-01-11 03:00 | 1000 |  |  |  | -33.3333 | -36.6852
1976-01-11 04:00 | 1000 |  |  |  | -33.3333 | -36.6852
1976-01-11 05:00 | 1000 |  |  |  | -33.3333 | -36.6852
1976-01-11 06:00 | 1000 |  |  |  | -33.3333 | -36.6852
1976-01-11 07:00 | 1000 |  |  |  | -34.4444 | -37.8086
1976-01-11 08:00 | 1000 |  |  |  | -35 | -38.3702
1976-01-11 09:00 | 1000 |  |  |  | -35 | -38.3702
1976-01-11 10:00 | 1000 |  |  |  | -35.5556 | -38.9319
1976-01-11 11:00 | 1000 |  |  |  | -34.4444 | -37.8086
1976-01-11 12:00 | 1000 |  |  |  | -32.7778 | -36.1236
1976-01-11 13:00 | 1000 |  |  |  | -28.8889 | -32.1919
1976-01-11 14:00 | 1000 |  |  |  | -27.7778 | -31.0686
1976-01-11 15:00 | 1000 |  |  |  | -28.3333 | -31.6302
1976-01-11 16:00 | 1000 |  |  |  | -28.3333 | -31.6302
1976-01-11 17:00 | 1000 |  |  |  | -30 | -33.3152
1976-01-11 18:00 | 1000 |  |  |  | -30.5556 | -33.8769
1976-01-11 19:00 | 1000 |  |  |  | -33.3333 | -36.6852
1976-01-11 20:00 | 1000 |  |  |  | -33.3333 | -36.6852
1976-01-11 21:00 | 1000 |  |  |  | -33.3333 | -36.6852
1976-01-11 22:00 | 1000 |  |  |  | -32.7778 | -36.1236
1976-01-11 23:00 | 1000 |  |  |  | -32.7778 | -36.1236
1976-01-12 | 1000 |  |  |  | -33.3333 | -36.6852
1976-01-12 01:00 | 1000 |  |  |  | -33.3333 | -36.6852
1976-01-12 02:00 | 1000 |  |  |  | -33.3333 | -36.6852
1976-01-12 03:00 | 1000 |  |  |  | -33.3333 | -36.6852
1976-01-12 04:00 | 1000 |  |  |  | -33.3333 | -36.6852
1976-01-12 05:00 | 1000 |  |  |  | -33.3333 | -36.6852
1976-01-12 06:00 | 1000 |  |  |  | -33.3333 | -36.6852
1976-01-12 07:00 | 1000 |  |  |  | -35 | -38.3702
1976-01-12 08:00 | 1000 |  |  |  | -35 | -38.3702
1976-01-12 09:00 | 1000 |  |  |  | -35.5556 | -38.9319
1976-01-12 10:00 | 1000 |  |  |  | -32.2222 | -35.5619
1976-01-12 11:00 | 1000 |  |  |  | -32.2222 | -35.5619
1976-01-12 12:00 | 1000 |  |  |  | -31.1111 | -34.4386
1976-01-12 13:00 | 1000 |  |  |  | -27.7778 | -31.0686
1976-01-12 14:00 | 1000 |  |  |  | -25 | -28.2603
1976-01-12 15:00 | 1000 |  |  |  | -24.4444 | -27.6986
1976-01-12 16:00 | 1000 |  |  |  | -24.4444 | -27.6986
1976-01-12 17:00 | 1000 |  |  |  | -26.6667 | -29.9453
1976-01-12 18:00 | 1000 |  |  |  | -26.6667 | -29.9453
1976-01-12 19:00 | 1000 |  |  |  | -27.7778 | -31.0686
1976-01-12 20:00 | 1000 |  |  |  | -28.8889 | -32.1919
1976-01-12 21:00 | 1000 |  |  |  | -30 | -33.3152
1976-01-12 22:00 | 1000 |  |  |  | -30.5556 | -33.8769
1976-01-12 23:00 | 1000 |  |  |  | -31.1111 | -34.4386
1976-01-13 | 1000 |  |  |  | -30 | -33.3152
1976-01-13 01:00 | 1000 |  |  |  | -30 | -33.3152
1976-01-13 02:00 | 1000 |  |  |  | -30 | -33.3152
1976-01-13 03:00 | 1000 |  |  |  | -30 | -33.3152
1976-01-13 04:00 | 1000 |  |  |  | -30 | -33.3152
1976-01-13 05:00 | 1000 |  |  |  | -30 | -33.3152
1976-01-13 06:00 | 1000 |  |  |  | -30 | -33.3152
1976-01-13 07:00 | 1000 |  |  |  | -28.8889 | -32.1919
1976-01-13 08:00 | 1000 |  |  |  | -28.8889 | -32.1919
1976-01-13 09:00 | 1000 |  |  |  | -20 | -23.2053
1976-01-13 10:00 | 1000 |  |  |  | -20 | -23.2053
1976-01-13 11:00 | 1000 |  |  |  | -17.2222 | -20.3969
1976-01-13 12:00 | 1000 |  |  |  | -14.4444 | -17.5886
1976-01-13 13:00 | 1000 |  |  |  | -12.7778 | -15.9036
1976-01-13 14:00 | 1000 |  |  |  | -12.2222 | -15.3419
1976-01-13 15:00 | 1000 |  |  |  | -12.2222 | -15.3419
1976-01-13 16:00 | 1000 |  |  |  | -12.2222 | -15.3419
1976-01-13 17:00 | 1000 |  |  |  | -12.2222 | -15.3419
1976-01-13 18:00 | 1000 |  |  |  | -12.2222 | -15.3419
1976-01-13 19:00 | 1000 |  |  |  | -12.2222 | -15.3419
1976-01-13 20:00 | 1000 |  |  |  | -12.2222 | -15.3419
1976-01-13 21:00 | 1000 |  |  |  | -12.2222 | -15.3419
1976-01-13 22:00 | 1000 |  |  |  | -12.2222 | -15.3419
1976-01-13 23:00 | 1000 |  |  |  | -12.2222 | -15.3419
1976-01-14 | 1000 |  |  |  | -12.2222 | -15.3419
1976-01-14 01:00 | 1000 |  |  |  | -12.2222 | -15.3419
1976-01-14 02:00 | 1000 |  |  |  | -12.2222 | -15.3419
1976-01-14 03:00 | 1000 |  |  |  | -12.2222 | -15.3419
1976-01-14 04:00 | 1000 |  |  |  | -12.2222 | -15.3419
1976-01-14 05:00 | 1000 |  |  |  | -12.2222 | -15.3419
1976-01-14 06:00 | 1000 |  |  |  | -12.2222 | -15.3419
1976-01-14 07:00 | 1000 |  |  |  | -22.2222 | -25.4519
1976-01-14 08:00 | 1000 |  |  |  | -23.3333 | -26.5753
1976-01-14 09:00 | 1000 |  |  |  | -16.6667 | -19.8353
1976-01-14 10:00 | 1000 |  |  |  | -21.1111 | -24.3286
1976-01-14 11:00 | 1000 |  |  |  | -24.4444 | -27.6986
1976-01-14 12:00 | 1000 |  |  |  | -18.8889 | -22.0819
1976-01-14 13:00 | 1000 |  |  |  | -15 | -18.1503
1976-01-14 14:00 | 1000 |  |  |  | -14.4444 | -17.5886
1976-01-14 15:00 | 1000 |  |  |  | -13.8889 | -17.0269
1976-01-14 16:00 | 1000 |  |  |  | -13.8889 | -17.0269
1976-01-14 17:00 | 1000 |  |  |  | -13.8889 | -17.0269
1976-01-14 18:00 | 1000 |  |  |  | -13.8889 | -17.0269
1976-01-14 19:00 | 1000 |  |  |  | -13.8889 | -17.0269
1976-01-14 20:00 | 1000 |  |  |  | -13.8889 | -17.0269
1976-01-14 21:00 | 1000 |  |  |  | -13.8889 | -17.0269
1976-01-14 22:00 | 1000 |  |  |  | -13.8889 | -17.0269
1976-01-14 23:00 | 1000 |  |  |  | -13.8889 | -17.0269
1976-01-15 | 1000 |  |  |  | -13.8889 | -17.0269
1976-01-15 01:00 | 1000 |  |  |  | -13.8889 | -17.0269
1976-01-15 02:00 | 1000 |  |  |  | -13.8889 | -17.0269
1976-01-15 03:00 | 1000 |  |  |  | -13.8889 | -17.0269
1976-01-15 04:00 | 1000 |  |  |  | -13.8889 | -17.0269
1976-01-15 05:00 | 1000 |  |  |  | -13.8889 | -17.0269
1976-01-15 06:00 | 1000 |  |  |  | -13.8889 | -17.0269
1976-01-15 07:00 | 1000 |  |  |  | -11.1111 | -14.2186
1976-01-15 08:00 | 1000 |  |  |  | -11.1111 | -14.2186
1976-01-15 09:00 | 1000 |  |  |  | -9.4444 | -12.5336
1976-01-15 10:00 | 1000 |  |  |  | -8.8889 | -11.972
1976-01-15 11:00 | 1000 |  |  |  | -8.3333 | -11.4103
1976-01-15 12:00 | 1000 |  |  |  | -8.3333 | -11.4103
1976-01-15 13:00 | 997.9167 |  |  |  | -7.2222 | -10.287
1976-01-15 14:00 | 995.8333 |  |  |  | -6.3889 | -9.4445
1976-01-15 15:00 | 993.75 |  |  |  | -5.5556 | -8.602
1976-01-15 16:00 | 991.6667 |  |  |  | -5.5556 | -8.602
1976-01-15 17:00 | 989.5833 |  |  |  | -5.5556 | -8.602
1976-01-15 18:00 | 987.5 |  |  |  | -5.5556 | -8.602
1976-01-15 19:00 | 985.4167 |  |  |  | -5.5556 | -8.602
1976-01-15 20:00 | 983.3333 |  |  |  | -5.5556 | -8.602
1976-01-15 21:00 | 981.25 |  |  |  | -5.5556 | -8.602
1976-01-15 22:00 | 979.1667 |  |  |  | -5.5556 | -8.602
1976-01-15 23:00 | 977.0833 |  |  |  | -5.5556 | -8.602
1976-01-16 | 975 |  |  |  | -5.5556 | -8.602
1976-01-16 01:00 | 972.9167 |  |  |  | -5.5556 | -8.602
1976-01-16 02:00 | 970.8333 |  |  |  | -5.5556 | -8.602
1976-01-16 03:00 | 968.75 |  |  |  | -5.5556 | -8.602
1976-01-16 04:00 | 966.6667 |  |  |  | -5.5556 | -8.602
1976-01-16 05:00 | 964.5833 |  |  |  | -5.5556 | -8.602
1976-01-16 06:00 | 962.5 |  |  |  | -5.5556 | -8.602
1976-01-16 07:00 | 960.4167 |  |  |  | -2.7778 | -5.7936
1976-01-16 08:00 | 958.3333 |  |  |  | -2.7778 | -5.7936
1976-01-16 09:00 | 956.25 |  |  |  | -2.7778 | -5.7936
1976-01-16 10:00 | 954.1667 |  |  |  | -3.8889 | -6.917
1976-01-16 11:00 | 952.0833 |  |  |  | -3.8889 | -6.917
1976-01-16 12:00 | 950 |  |  |  | -3.8889 | -6.917
1976-01-16 13:00 | 950 |  |  |  | -2.7778 | -5.7936
1976-01-16 14:00 | 950 |  |  |  | -2.7778 | -5.7936
1976-01-16 15:00 | 950 |  |  |  | -5 | -8.0403
1976-01-16 16:00 | 950 |  |  |  | -5 | -8.0403
1976-01-16 17:00 | 950 |  |  |  | -5.5556 | -8.602
1976-01-16 18:00 | 950 |  |  |  | -1.1111 | -4.1086
1976-01-16 19:00 | 950 |  |  |  | -1.1111 | -4.1086
1976-01-16 20:00 | 950 |  |  |  | -1.1111 | -4.1086
1976-01-16 21:00 | 950 |  |  |  | -1.1111 | -4.1086
1976-01-16 22:00 | 950 |  |  |  | -1.1111 | -4.1086
1976-01-16 23:00 | 950 |  |  |  | -4.4444 | -7.4786
1976-01-17 | 950 |  |  |  | -5 | -8.0403
1976-01-17 01:00 | 950 |  |  |  | -5 | -8.0403
1976-01-17 02:00 | 950 |  |  |  | -5 | -8.0403
1976-01-17 03:00 | 950 |  |  |  | -5 | -8.0403
1976-01-17 04:00 | 950 |  |  |  | -5 | -8.0403
1976-01-17 05:00 | 950 |  |  |  | -5 | -8.0403
1976-01-17 06:00 | 950 |  |  |  | -5 | -8.0403
1976-01-17 07:00 | 950 |  |  |  | -5.5556 | -8.602
1976-01-17 08:00 | 950 |  |  |  | -5.5556 | -8.602
1976-01-17 09:00 | 950 |  |  |  | -5.5556 | -8.602
1976-01-17 10:00 | 950 |  |  |  | -3.3333 | -6.3553
1976-01-17 11:00 | 950 |  |  |  | -2.7778 | -5.7936
1976-01-17 12:00 | 950 |  |  |  | -2.7778 | -5.7936
1976-01-17 13:00 | 950 |  |  |  | -2.2222 | -5.232
1976-01-17 14:00 | 950 |  |  |  | -2.2222 | -5.232
1976-01-17 15:00 | 950 |  |  |  | -2.2222 | -5.232
1976-01-17 16:00 | 950 |  |  |  | -2.7778 | -5.7936
1976-01-17 17:00 | 950 |  |  |  | -2.7778 | -5.7936
1976-01-17 18:00 | 950 |  |  |  | -2.7778 | -5.7936
1976-01-17 19:00 | 950 |  |  |  | -2.7778 | -5.7936
1976-01-17 20:00 | 950 |  |  |  | -2.7778 | -5.7936
1976-01-17 21:00 | 950 |  |  |  | -2.7778 | -5.7936
1976-01-17 22:00 | 950 |  |  |  | -2.7778 | -5.7936
1976-01-17 23:00 | 950 |  |  |  | -2.7778 | -5.7936
1976-01-18 | 950 |  |  |  | -2.7778 | -5.7936
1976-01-18 01:00 | 950 |  |  |  | -2.7778 | -5.7936
1976-01-18 02:00 | 950 |  |  |  | -2.7778 | -5.7936
1976-01-18 03:00 | 950 |  |  |  | -2.7778 | -5.7936
1976-01-18 04:00 | 950 |  |  |  | -2.7778 | -5.7936
1976-01-18 05:00 | 950 |  |  |  | -2.7778 | -5.7936
1976-01-18 06:00 | 950 |  |  |  | -2.7778 | -5.7936
1976-01-18 07:00 | 950 |  |  |  | -2.7778 | -5.7936
1976-01-18 08:00 | 950 |  |  |  | -2.7778 | -5.7936
1976-01-18 09:00 | 950 |  |  |  | -2.7778 | -5.7936
1976-01-18 10:00 | 950 |  |  |  | -2.2222 | -5.232
1976-01-18 11:00 | 950 |  |  |  | -2.2222 | -5.232
1976-01-18 12:00 | 950 |  |  |  | -1.6667 | -4.6703
1976-01-18 13:00 | 950 |  |  |  | -1.6667 | -4.6703
1976-01-18 14:00 | 950 |  |  |  | -1.6667 | -4.6703
1976-01-18 15:00 | 950 |  |  |  | -1.6667 | -4.6703
1976-01-18 16:00 | 950 |  |  |  | -1.6667 | -4.6703
1976-01-18 17:00 | 950 |  |  |  | -1.1111 | -4.1086
1976-01-18 18:00 | 950 |  |  |  | -1.6667 | -4.6703
1976-01-18 19:00 | 950 |  |  |  | -1.6667 | -4.6703
1976-01-18 20:00 | 950 |  |  |  | -1.6667 | -4.6703
1976-01-18 21:00 | 950 |  |  |  | -1.1111 | -4.1086
1976-01-18 22:00 | 950 |  |  |  | -1.1111 | -4.1086
1976-01-18 23:00 | 950 |  |  |  | -1.6667 | -4.6703
1976-01-19 | 950 |  |  |  | -1.1111 | -4.1086
1976-01-19 01:00 | 950 |  |  |  | -1.1111 | -4.1086
1976-01-19 02:00 | 950 |  |  |  | -1.1111 | -4.1086
1976-01-19 03:00 | 950 |  |  |  | -1.1111 | -4.1086
1976-01-19 04:00 | 950 |  |  |  | -1.1111 | -4.1086
1976-01-19 05:00 | 950 |  |  |  | -1.1111 | -4.1086
1976-01-19 06:00 | 950 |  |  |  | -1.1111 | -4.1086
1976-01-19 07:00 | 950 |  |  |  | -1.1111 | -4.1086
1976-01-19 08:00 | 950 |  |  |  | -2.2222 | -5.232
1976-01-19 09:00 | 950 |  |  |  | -1.6667 | -4.6703
1976-01-19 10:00 | 950 |  |  |  | -1.6667 | -4.6703
1976-01-19 11:00 | 950 |  |  |  | -1.1111 | -4.1086
1976-01-19 12:00 | 950 |  |  |  | -1.1111 | -4.1086
1976-01-19 13:00 | 950 |  |  |  | 0.55556 | -2.4236
1976-01-19 14:00 | 950 |  |  |  | 0.55556 | -2.4236
1976-01-19 15:00 | 950 |  |  |  | 0.55556 | -2.4236
1976-01-19 16:00 | 950 |  |  |  | 0.55556 | -2.4236
1976-01-19 17:00 | 950 |  |  |  | 0.55556 | -2.4236
1976-01-19 18:00 | 950 |  |  |  | 0.55556 | -2.4236
1976-01-19 19:00 | 950 |  |  |  | 1.1111 | -1.862
1976-01-19 20:00 | 950 |  |  |  | 0.55556 | -2.4236
1976-01-19 21:00 | 950 |  |  |  | 0.55556 | -2.4236
1976-01-19 22:00 | 950 |  |  |  | 1.1111 | -1.862
1976-01-19 23:00 | 950 |  |  |  | 0.55556 | -2.4236
1976-01-20 | 950 |  |  |  | 0 | -2.9853
1976-01-20 01:00 | 950 |  |  |  | -0.55556 | -3.547
1976-01-20 02:00 | 950 |  |  |  | -0.55556 | -3.547
1976-01-20 03:00 | 950 |  |  |  | -0.55556 | -3.547
1976-01-20 04:00 | 950 |  |  |  | -0.55556 | -3.547
1976-01-20 05:00 | 950 |  |  |  | -0.55556 | -3.547
1976-01-20 06:00 | 950 |  |  |  | -0.55556 | -3.547
1976-01-20 07:00 | 950 |  |  |  | -2.2222 | -5.232
1976-01-20 08:00 | 950 |  |  |  | -3.3333 | -6.3553
1976-01-20 09:00 | 950 |  |  |  | -3.3333 | -6.3553
1976-01-20 10:00 | 950 |  |  |  | -1.6667 | -4.6703
1976-01-20 11:00 | 950 |  |  |  | -1.1111 | -4.1086
1976-01-20 12:00 | 950 |  |  |  | -0.55556 | -3.547
1976-01-20 13:00 | 950 |  |  |  | -0.55556 | -3.547
1976-01-20 14:00 | 950 |  |  |  | 0 | -2.9853
1976-01-20 15:00 | 950 |  |  |  | -0.55556 | -3.547
1976-01-20 16:00 | 950 |  |  |  | -0.55556 | -3.547
1976-01-20 17:00 | 950 |  |  |  | -1.1111 | -4.1086
1976-01-20 18:00 | 950 |  |  |  | 0 | -2.9853
1976-01-20 19:00 | 950 |  |  |  | 0 | -2.9853
1976-01-20 20:00 | 950 |  |  |  | 0 | -2.9853
1976-01-20 21:00 | 950 |  |  |  | 0 | -2.9853
1976-01-20 22:00 | 950 |  |  |  | 0 | -2.9853
1976-01-20 23:00 | 950 |  |  |  | 0.55556 | -2.4236
1976-01-21 | 950 |  |  |  | 0.55556 | -2.4236
1976-01-21 01:00 | 950 |  |  |  | 0.55556 | -2.4236
1976-01-21 02:00 | 950 |  |  |  | 0.55556 | -2.4236
1976-01-21 03:00 | 950 |  |  |  | 0.55556 | -2.4236
1976-01-21 04:00 | 950 |  |  |  | 0.55556 | -2.4236
1976-01-21 05:00 | 950 |  |  |  | 0.55556 | -2.4236
1976-01-21 06:00 | 950 |  |  |  | 0.55556 | -2.4236
1976-01-21 07:00 | 950 |  |  |  | 0.55556 | -2.4236
1976-01-21 08:00 | 950 |  |  |  | 0.55556 | -2.4236
1976-01-21 09:00 | 950 |  |  |  | -0.55556 | -3.547
1976-01-21 10:00 | 950 |  |  |  | -1.6667 | -4.6703
1976-01-21 11:00 | 950 |  |  |  | -2.2222 | -5.232
1976-01-21 12:00 | 950 |  |  |  | -2.7778 | -5.7936
1976-01-21 13:00 | 950 |  |  |  | -3.3333 | -6.3553
1976-01-21 14:00 | 950 |  |  |  | -3.8889 | -6.917
1976-01-21 15:00 | 950 |  |  |  | -3.3333 | -6.3553
1976-01-21 16:00 | 950 |  |  |  | -3.3333 | -6.3553
1976-01-21 17:00 | 950 |  |  |  | -1.6667 | -4.6703
1976-01-21 18:00 | 950 |  |  |  | -2.2222 | -5.232
1976-01-21 19:00 | 950 |  |  |  | -1.1111 | -4.1086
1976-01-21 20:00 | 950 |  |  |  | -1.1111 | -4.1086
1976-01-21 21:00 | 950 |  |  |  | -1.1111 | -4.1086
1976-01-21 22:00 | 950 |  |  |  | -2.2222 | -5.232
1976-01-21 23:00 | 950 |  |  |  | -7.7778 | -10.8486
1976-01-22 | 950 |  |  |  | -9.4444 | -12.5336
1976-01-22 01:00 | 950 |  |  |  | -9.4444 | -12.5336
1976-01-22 02:00 | 950 |  |  |  | -9.4444 | -12.5336
1976-01-22 03:00 | 950 |  |  |  | -9.4444 | -12.5336
1976-01-22 04:00 | 950 |  |  |  | -9.4444 | -12.5336
1976-01-22 05:00 | 950 |  |  |  | -9.4444 | -12.5336
1976-01-22 06:00 | 950 |  |  |  | -9.4444 | -12.5336
1976-01-22 07:00 | 950 |  |  |  | -4.4444 | -7.4786
1976-01-22 08:00 | 950 |  |  |  | -6.1111 | -9.1636
1976-01-22 09:00 | 950 |  |  |  | -7.7778 | -10.8486
1976-01-22 10:00 | 950 |  |  |  | -12.2222 | -15.3419
1976-01-22 11:00 | 950 |  |  |  | -13.8889 | -17.0269
1976-01-22 12:00 | 950 |  |  |  | -12.2222 | -15.3419
1976-01-22 13:00 | 950 |  |  |  | -11.1111 | -14.2186
1976-01-22 14:00 | 950 |  |  |  | -11.1111 | -14.2186
1976-01-22 15:00 | 950 |  |  |  | -12.2222 | -15.3419
1976-01-22 16:00 | 950 |  |  |  | -12.2222 | -15.3419
1976-01-22 17:00 | 950 |  |  |  | -15 | -18.1503
1976-01-22 18:00 | 950 |  |  |  | -15 | -18.1503
1976-01-22 19:00 | 950 |  |  |  | -16.6667 | -19.8353
1976-01-22 20:00 | 950 |  |  |  | -15.5556 | -18.7119
1976-01-22 21:00 | 950 |  |  |  | -16.6667 | -19.8353
1976-01-22 22:00 | 950 |  |  |  | -17.2222 | -20.3969
1976-01-22 23:00 | 950 |  |  |  | -19.4444 | -22.6436
1976-01-23 | 950 |  |  |  | -18.3333 | -21.5203
1976-01-23 01:00 | 950 |  |  |  | -17.2222 | -20.3969
1976-01-23 02:00 | 950 |  |  |  | -17.2222 | -20.3969
1976-01-23 03:00 | 950 |  |  |  | -17.2222 | -20.3969
1976-01-23 04:00 | 950 |  |  |  | -17.2222 | -20.3969
1976-01-23 05:00 | 950 |  |  |  | -17.2222 | -20.3969
1976-01-23 06:00 | 950 |  |  |  | -17.2222 | -20.3969
1976-01-23 07:00 | 950 |  |  |  | -20.5556 | -23.7669
1976-01-23 08:00 | 950 |  |  |  | -20.5556 | -23.7669
1976-01-23 09:00 | 950 |  |  |  | -16.1111 | -19.2736
1976-01-23 10:00 | 950 |  |  |  | -15.2778 | -18.4311
1976-01-23 11:00 | 950 |  |  |  | -14.4444 | -17.5886
1976-01-23 12:00 | 950 |  |  |  | -12.2222 | -15.3419
1976-01-23 13:00 | 950 |  |  |  | -10 | -13.0953
1976-01-23 14:00 | 950 |  |  |  | -9.4444 | -12.5336
1976-01-23 15:00 | 950 |  |  |  | -8.3333 | -11.4103
1976-01-23 16:00 | 950 |  |  |  | -9.4444 | -12.5336
1976-01-23 17:00 | 950 |  |  |  | -14.4444 | -17.5886
1976-01-23 18:00 | 950 |  |  |  | -16.6667 | -19.8353
1976-01-23 19:00 | 950 |  |  |  | -19.4444 | -22.6436
1976-01-23 20:00 | 950 |  |  |  | -19.4444 | -22.6436
1976-01-23 21:00 | 950 |  |  |  | -21.6667 | -24.8903
1976-01-23 22:00 | 950 |  |  |  | -22.7778 | -26.0136
1976-01-23 23:00 | 950 |  |  |  | -22.7778 | -26.0136
1976-01-24 | 950 |  |  |  | -24.4444 | -27.6986
1976-01-24 01:00 | 950 |  |  |  | -24.4444 | -27.6986
1976-01-24 02:00 | 950 |  |  |  | -24.4444 | -27.6986
1976-01-24 03:00 | 950 |  |  |  | -24.4444 | -27.6986
1976-01-24 04:00 | 950 |  |  |  | -24.4444 | -27.6986
1976-01-24 05:00 | 950 |  |  |  | -24.4444 | -27.6986
1976-01-24 06:00 | 950 |  |  |  | -24.4444 | -27.6986
1976-01-24 07:00 | 950 |  |  |  | -14.4444 | -17.5886
1976-01-24 08:00 | 950 |  |  |  | -14.4444 | -17.5886
1976-01-24 09:00 | 950 |  |  |  | -13.8889 | -17.0269
1976-01-24 10:00 | 950 |  |  |  | -9.4444 | -12.5336
1976-01-24 11:00 | 950 |  |  |  | -8.8889 | -11.972
1976-01-24 12:00 | 950 |  |  |  | -8.3333 | -11.4103
1976-01-24 13:00 | 950 |  |  |  | -8.3333 | -11.4103
1976-01-24 14:00 | 950 |  |  |  | -8.3333 | -11.4103
1976-01-24 15:00 | 950 |  |  |  | -7.7778 | -10.8486
1976-01-24 16:00 | 950 |  |  |  | -7.7778 | -10.8486
1976-01-24 17:00 | 950 |  |  |  | -6.6667 | -9.7253
1976-01-24 18:00 | 950 |  |  |  | -6.6667 | -9.7253
1976-01-24 19:00 | 950 |  |  |  | -6.6667 | -9.7253
1976-01-24 20:00 | 950 |  |  |  | -6.1111 | -9.1636
1976-01-24 21:00 | 950 |  |  |  | -6.1111 | -9.1636
1976-01-24 22:00 | 950 |  |  |  | -6.1111 | -9.1636
1976-01-24 23:00 | 950 |  |  |  | -6.1111 | -9.1636
1976-01-25 | 950 |  |  |  | -6.1111 | -9.1636
1976-01-25 01:00 | 950 |  |  |  | -5.5556 | -8.602
1976-01-25 02:00 | 950 |  |  |  | -5.5556 | -8.602
1976-01-25 03:00 | 950 |  |  |  | -5.5556 | -8.602
1976-01-25 04:00 | 950 |  |  |  | -5.5556 | -8.602
1976-01-25 05:00 | 950 |  |  |  | -5.5556 | -8.602
1976-01-25 06:00 | 950 |  |  |  | -5.5556 | -8.602
1976-01-25 07:00 | 950 |  |  |  | -2.7778 | -5.7936
1976-01-25 08:00 | 950 |  |  |  | -3.3333 | -6.3553
1976-01-25 09:00 | 950 |  |  |  | -3.3333 | -6.3553
1976-01-25 10:00 | 950 |  |  |  | -3.3333 | -6.3553
1976-01-25 11:00 | 950 |  |  |  | -2.7778 | -5.7936
1976-01-25 12:00 | 950 |  |  |  | -2.7778 | -5.7936
1976-01-25 13:00 | 950 |  |  |  | -2.2222 | -5.232
1976-01-25 14:00 | 950 |  |  |  | -1.6667 | -4.6703
1976-01-25 15:00 | 950 |  |  |  | -1.6667 | -4.6703
1976-01-25 16:00 | 950 |  |  |  | -1.6667 | -4.6703
1976-01-25 17:00 | 950 |  |  |  | -2.2222 | -5.232
1976-01-25 18:00 | 950 |  |  |  | -2.2222 | -5.232
1976-01-25 19:00 | 950 |  |  |  | -1.6667 | -4.6703
1976-01-25 20:00 | 950 |  |  |  | -2.2222 | -5.232
1976-01-25 21:00 | 950 |  |  |  | -2.7778 | -5.7936
1976-01-25 22:00 | 950 |  |  |  | -4.4444 | -7.4786
1976-01-25 23:00 | 950 |  |  |  | -10 | -13.0953
1976-01-26 | 950 |  |  |  | -11.1111 | -14.2186
1976-01-26 01:00 | 950 |  |  |  | -12.2222 | -15.3419
1976-01-26 02:00 | 950 |  |  |  | -12.2222 | -15.3419
1976-01-26 03:00 | 950 |  |  |  | -12.2222 | -15.3419
1976-01-26 04:00 | 950 |  |  |  | -12.2222 | -15.3419
1976-01-26 05:00 | 950 |  |  |  | -12.2222 | -15.3419
1976-01-26 06:00 | 950 |  |  |  | -12.2222 | -15.3419
1976-01-26 07:00 | 950 |  |  |  | -12.2222 | -15.3419
1976-01-26 08:00 | 950 |  |  |  | -7.7778 | -10.8486
1976-01-26 09:00 | 950 |  |  |  | -5 | -8.0403
1976-01-26 10:00 | 950 |  |  |  | -6.6667 | -9.7253
1976-01-26 11:00 | 950 |  |  |  | -6.1111 | -9.1636
1976-01-26 12:00 | 950 |  |  |  | -5 | -8.0403
1976-01-26 13:00 | 950 |  |  |  | -1.1111 | -4.1086
1976-01-26 14:00 | 950 |  |  |  | -0.55556 | -3.547
1976-01-26 15:00 | 950 |  |  |  | 0 | -2.9853
1976-01-26 16:00 | 950 |  |  |  | 0 | -2.9853
1976-01-26 17:00 | 950 |  |  |  | 0 | -2.9853
1976-01-26 18:00 | 950 |  |  |  | -1.1111 | -4.1086
1976-01-26 19:00 | 950 |  |  |  | -2.2222 | -5.232
1976-01-26 20:00 | 950 |  |  |  | -2.5 | -5.5128
1976-01-26 21:00 | 950 |  |  |  | -2.7778 | -5.7936
1976-01-26 22:00 | 950 |  |  |  | -2.7778 | -5.7936
1976-01-26 23:00 | 950 |  |  |  | -3.3333 | -6.3553
1976-01-27 | 950 |  |  |  | -4.4444 | -7.4786
1976-01-27 01:00 | 950 |  |  |  | -5.5556 | -8.602
1976-01-27 02:00 | 950 |  |  |  | -5.5556 | -8.602
1976-01-27 03:00 | 950 |  |  |  | -5.5556 | -8.602
1976-01-27 04:00 | 950 |  |  |  | -5.5556 | -8.602
1976-01-27 05:00 | 950 |  |  |  | -5.5556 | -8.602
1976-01-27 06:00 | 950 |  |  |  | -5.5556 | -8.602
1976-01-27 07:00 | 950 |  |  |  | -4.4444 | -7.4786
1976-01-27 08:00 | 950 |  |  |  | -4.4444 | -7.4786
1976-01-27 09:00 | 950 |  |  |  | -3.8889 | -6.917
1976-01-27 10:00 | 950 |  |  |  | -3.8889 | -6.917
1976-01-27 11:00 | 950 |  |  |  | -2.7778 | -5.7936
1976-01-27 12:00 | 950 |  |  |  | -2.7778 | -5.7936
1976-01-27 13:00 | 950 |  |  |  | -2.2222 | -5.232
1976-01-27 14:00 | 950 |  |  |  | -2.7778 | -5.7936
1976-01-27 15:00 | 950 |  |  |  | -2.7778 | -5.7936
1976-01-27 16:00 | 950 |  |  |  | -2.7778 | -5.7936
1976-01-27 17:00 | 950 |  |  |  | -2.7778 | -5.7936
1976-01-27 18:00 | 950 |  |  |  | -2.2222 | -5.232
1976-01-27 19:00 | 950 |  |  |  | -0.55556 | -3.547
1976-01-27 20:00 | 950 |  |  |  | -2.2222 | -5.232
1976-01-27 21:00 | 950 |  |  |  | -2.2222 | -5.232
1976-01-27 22:00 | 950 |  |  |  | -1.1111 | -4.1086
1976-01-27 23:00 | 950 |  |  |  | -1.6667 | -4.6703
1976-01-28 | 950 |  |  |  | -1.6667 | -4.6703
1976-01-28 01:00 | 950 |  |  |  | -2.7778 | -5.7936
1976-01-28 02:00 | 950 |  |  |  | -2.7778 | -5.7936
1976-01-28 03:00 | 950 |  |  |  | -2.7778 | -5.7936
1976-01-28 04:00 | 950 |  |  |  | -2.7778 | -5.7936
1976-01-28 05:00 | 950 |  |  |  | -2.7778 | -5.7936
1976-01-28 06:00 | 950 |  |  |  | -2.7778 | -5.7936
1976-01-28 07:00 | 950 |  |  |  | -3.3333 | -6.3553
1976-01-28 08:00 | 950 |  |  |  | -3.3333 | -6.3553
1976-01-28 09:00 | 950 |  |  |  | -3.8889 | -6.917
1976-01-28 10:00 | 950 |  |  |  | -3.8889 | -6.917
1976-01-28 11:00 | 950 |  |  |  | -3.8889 | -6.917
1976-01-28 12:00 | 950 |  |  |  | -3.3333 | -6.3553
1976-01-28 13:00 | 950 |  |  |  | -3.3333 | -6.3553
1976-01-28 14:00 | 950 |  |  |  | -2.2222 | -5.232
1976-01-28 15:00 | 950 |  |  |  | -2.2222 | -5.232
1976-01-28 16:00 | 950 |  |  |  | -2.2222 | -5.232
1976-01-28 17:00 | 950 |  |  |  | -2.7778 | -5.7936
1976-01-28 18:00 | 950 |  |  |  | -2.2222 | -5.232
1976-01-28 19:00 | 950 |  |  |  | -2.2222 | -5.232
1976-01-28 20:00 | 950 |  |  |  | -1.6667 | -4.6703
1976-01-28 21:00 | 950 |  |  |  | -2.2222 | -5.232
1976-01-28 22:00 | 950 |  |  |  | -1.6667 | -4.6703
1976-01-28 23:00 | 950 |  |  |  | -1.6667 | -4.6703
1976-01-29 | 950 |  |  |  | -1.6667 | -4.6703
1976-01-29 01:00 | 950 |  |  |  | -1.1111 | -4.1086
1976-01-29 02:00 | 950 |  |  |  | -1.1111 | -4.1086
1976-01-29 03:00 | 950 |  |  |  | -1.1111 | -4.1086
1976-01-29 04:00 | 950 |  |  |  | -1.1111 | -4.1086
1976-01-29 05:00 | 950 |  |  |  | -1.1111 | -4.1086
1976-01-29 06:00 | 950 |  |  |  | -1.1111 | -4.1086
1976-01-29 07:00 | 950 |  |  |  | -1.1111 | -4.1086
1976-01-29 08:00 | 950 |  |  |  | -0.55556 | -3.547
1976-01-29 09:00 | 950 |  |  |  | 0 | -2.9853
1976-01-29 10:00 | 950 |  |  |  | -0.55556 | -3.547
1976-01-29 11:00 | 950 |  |  |  | 0 | -2.9853
1976-01-29 12:00 | 950 |  |  |  | -0.55556 | -3.547
1976-01-29 13:00 | 950 |  |  |  | 0.55556 | -2.4236
1976-01-29 14:00 | 950 |  |  |  | 1.1111 | -1.862
1976-01-29 15:00 | 950 |  |  |  | 1.6667 | -1.3003
1976-01-29 16:00 | 950 |  |  |  | 1.6667 | -1.3003
1976-01-29 17:00 | 950 |  |  |  | 1.6667 | -1.3003
1976-01-29 18:00 | 950 |  |  |  | 1.6667 | -1.3003
1976-01-29 19:00 | 950 |  |  |  | 1.6667 | -1.3003
1976-01-29 20:00 | 950 |  |  |  | 1.6667 | -1.3003
1976-01-29 21:00 | 950 |  |  |  | 1.6667 | -1.3003
1976-01-29 22:00 | 950 |  |  |  | 1.6667 | -1.3003
1976-01-29 23:00 | 950 |  |  |  | 1.6667 | -1.3003
1976-01-30 | 950 |  |  |  | 1.6667 | -1.3003
1976-01-30 01:00 | 950 |  |  |  | 1.6667 | -1.3003
1976-01-30 02:00 | 950 |  |  |  | 1.6667 | -1.3003
1976-01-30 03:00 | 950 |  |  |  | 1.6667 | -1.3003
1976-01-30 04:00 | 950 |  |  |  | 1.6667 | -1.3003
1976-01-30 05:00 | 950 |  |  |  | 1.6667 | -1.3003
1976-01-30 06:00 | 950 |  |  |  | 1.6667 | -1.3003
1976-01-30 07:00 | 950 |  |  |  | 0.55556 | -2.4236
1976-01-30 08:00 | 950 |  |  |  | 0.55556 | -2.4236
1976-01-30 09:00 | 950 |  |  |  | 0 | -2.9853
1976-01-30 10:00 | 950 |  |  |  | 0 | -2.9853
1976-01-30 11:00 | 950 |  |  |  | 0 | -2.9853
1976-01-30 12:00 | 950 |  |  |  | -0.55556 | -3.547
1976-01-30 13:00 | 950 |  |  |  | 2.7778 | -0.17698
1976-01-30 14:00 | 950 |  |  |  | 2.7778 | -0.17698
1976-01-30 15:00 | 950 |  |  |  | -0.55556 | -3.547
1976-01-30 16:00 | 950 |  |  |  | -0.55556 | -3.547
1976-01-30 17:00 | 950 |  |  |  | -0.55556 | -3.547
1976-01-30 18:00 | 950 |  |  |  | -0.55556 | -3.547
1976-01-30 19:00 | 950 |  |  |  | -0.55556 | -3.547
1976-01-30 20:00 | 950 |  |  |  | -0.55556 | -3.547
1976-01-30 21:00 | 950 |  |  |  | -0.55556 | -3.547
1976-01-30 22:00 | 950 |  |  |  | -0.55556 | -3.547
1976-01-30 23:00 | 950 |  |  |  | -0.55556 | -3.547
1976-01-31 | 950 |  |  |  | -0.55556 | -3.547
1976-01-31 01:00 | 950 |  |  |  | -0.55556 | -3.547
1976-01-31 02:00 | 950 |  |  |  | -0.55556 | -3.547
1976-01-31 03:00 | 950 |  |  |  | -0.55556 | -3.547
1976-01-31 04:00 | 950 |  |  |  | -0.55556 | -3.547
1976-01-31 05:00 | 950 |  |  |  | -0.55556 | -3.547
1976-01-31 06:00 | 950 |  |  |  | -0.55556 | -3.547
1976-01-31 07:00 | 950 |  |  |  | -3.8889 | -6.917
1976-01-31 08:00 | 950 |  |  |  | -3.8889 | -6.917
1976-01-31 09:00 | 950 |  |  |  | -3.3333 | -6.3553
1976-01-31 10:00 | 950 |  |  |  | -3.3333 | -6.3553
1976-01-31 11:00 | 950 |  |  |  | -2.7778 | -5.7936
1976-01-31 12:00 | 950 |  |  |  | -2.7778 | -5.7936
1976-01-31 13:00 | 950 |  |  |  | -2.7778 | -5.7936
1976-01-31 14:00 | 950 |  |  |  | -2.2222 | -5.232
1976-01-31 15:00 | 950 |  |  |  | -2.7778 | -5.7936
1976-01-31 16:00 | 950 |  |  |  | -2.7778 | -5.7936
1976-01-31 17:00 | 950 |  |  |  | -2.7778 | -5.7936
1976-01-31 18:00 | 950 |  |  |  | -2.7778 | -5.7936
1976-01-31 19:00 | 950 |  |  |  | -2.7778 | -5.7936
1976-01-31 20:00 | 950 |  |  |  | -2.7778 | -5.7936
1976-01-31 21:00 | 950 |  |  |  | -3.8889 | -6.917
1976-01-31 22:00 | 950 |  |  |  | -3.8889 | -6.917
1976-01-31 23:00 | 950 |  |  |  | -4.4444 | -7.4786
1976-02-01 | 950 |  |  |  | -5 | -8.0403
1976-02-01 01:00 | 950 |  |  |  | -6.6667 | -9.7253
1976-02-01 02:00 | 950 |  |  |  | -6.6667 | -9.7253
1976-02-01 03:00 | 950 |  |  |  | -6.6667 | -9.7253
1976-02-01 04:00 | 950 |  |  |  | -6.6667 | -9.7253
1976-02-01 05:00 | 950 |  |  |  | -6.6667 | -9.7253
1976-02-01 06:00 | 950 |  |  |  | -6.6667 | -9.7253
1976-02-01 07:00 | 950 |  |  |  | -10.2778 | -13.3761
1976-02-01 08:00 | 950 |  |  |  | -13.8889 | -17.0269
1976-02-01 09:00 | 950 |  |  |  | -17.2222 | -20.3969
1976-02-01 10:00 | 950 |  |  |  | -17.2222 | -20.3969
1976-02-01 11:00 | 950 |  |  |  | -17.2222 | -20.3969
1976-02-01 12:00 | 950 |  |  |  | -11.1111 | -14.2186
1976-02-01 13:00 | 950 |  |  |  | -11.1111 | -14.2186
1976-02-01 14:00 | 950 |  |  |  | -7.2222 | -10.287
1976-02-01 15:00 | 950 |  |  |  | -6.6667 | -9.7253
1976-02-01 16:00 | 950 |  |  |  | -6.6667 | -9.7253
1976-02-01 17:00 | 950 |  |  |  | -12.2222 | -15.3419
1976-02-01 18:00 | 950 |  |  |  | -15.5556 | -18.7119
1976-02-01 19:00 | 950 |  |  |  | -18.8889 | -22.0819
1976-02-01 20:00 | 950 |  |  |  | -20 | -23.2053
1976-02-01 21:00 | 950 |  |  |  | -18.8889 | -22.0819
1976-02-01 22:00 | 950 |  |  |  | -21.1111 | -24.3286
1976-02-01 23:00 | 950 |  |  |  | -22.7778 | -26.0136
1976-02-02 | 950 |  |  |  | -23.3333 | -26.5753
1976-02-02 01:00 | 950 |  |  |  | -23.8889 | -27.1369
1976-02-02 02:00 | 950 |  |  |  | -23.8889 | -27.1369
1976-02-02 03:00 | 950 |  |  |  | -23.8889 | -27.1369
1976-02-02 04:00 | 950 |  |  |  | -23.8889 | -27.1369
1976-02-02 05:00 | 950 |  |  |  | -23.8889 | -27.1369
1976-02-02 06:00 | 950 |  |  |  | -23.8889 | -27.1369
1976-02-02 07:00 | 950 |  |  |  | -23.8889 | -27.1369
1976-02-02 08:00 | 950 |  |  |  | -23.8889 | -27.1369
1976-02-02 09:00 | 950 |  |  |  | -27.7778 | -31.0686
1976-02-02 10:00 | 950 |  |  |  | -26.6667 | -29.9453
1976-02-02 11:00 | 950 |  |  |  | -24.4444 | -27.6986
1976-02-02 12:00 | 950 |  |  |  | -23.3333 | -26.5753
1976-02-02 13:00 | 950 |  |  |  | -17.2222 | -20.3969
1976-02-02 14:00 | 950 |  |  |  | -15.5556 | -18.7119
1976-02-02 15:00 | 950 |  |  |  | -13.3333 | -16.4653
1976-02-02 16:00 | 950 |  |  |  | -13.3333 | -16.4653
1976-02-02 17:00 | 950 |  |  |  | -13.3333 | -16.4653
1976-02-02 18:00 | 950 |  |  |  | -13.3333 | -16.4653
1976-02-02 19:00 | 950 |  |  |  | -13.3333 | -16.4653
1976-02-02 20:00 | 950 |  |  |  | -13.3333 | -16.4653
1976-02-02 21:00 | 950 |  |  |  | -13.3333 | -16.4653
1976-02-02 22:00 | 950 |  |  |  | -13.3333 | -16.4653
1976-02-02 23:00 | 950 |  |  |  | -13.3333 | -16.4653
1976-02-03 | 950 |  |  |  | -13.3333 | -16.4653
1976-02-03 01:00 | 950 |  |  |  | -13.3333 | -16.4653
1976-02-03 02:00 | 950 |  |  |  | -13.3333 | -16.4653
1976-02-03 03:00 | 950 |  |  |  | -13.3333 | -16.4653
1976-02-03 04:00 | 950 |  |  |  | -13.3333 | -16.4653
1976-02-03 05:00 | 950 |  |  |  | -13.3333 | -16.4653
1976-02-03 06:00 | 950 |  |  |  | -13.3333 | -16.4653
1976-02-03 07:00 | 950 |  |  |  | -3.8889 | -6.917
1976-02-03 08:00 | 950 |  |  |  | -3.3333 | -6.3553
1976-02-03 09:00 | 950 |  |  |  | -3.3333 | -6.3553
1976-02-03 10:00 | 950 |  |  |  | -3.3333 | -6.3553
1976-02-03 11:00 | 950 |  |  |  | -3.3333 | -6.3553
1976-02-03 12:00 | 950 |  |  |  | -3.3333 | -6.3553
1976-02-03 13:00 | 950 |  |  |  | -2.7778 | -5.7936
1976-02-03 14:00 | 950 |  |  |  | -2.7778 | -5.7936
1976-02-03 15:00 | 950 |  |  |  | -2.7778 | -5.7936
1976-02-03 16:00 | 950 |  |  |  | -2.7778 | -5.7936
1976-02-03 17:00 | 950 |  |  |  | -2.7778 | -5.7936
1976-02-03 18:00 | 950 |  |  |  | -2.7778 | -5.7936
1976-02-03 19:00 | 950 |  |  |  | -2.7778 | -5.7936
1976-02-03 20:00 | 950 |  |  |  | -2.7778 | -5.7936
1976-02-03 21:00 | 950 |  |  |  | -2.7778 | -5.7936
1976-02-03 22:00 | 950 |  |  |  | -2.7778 | -5.7936
1976-02-03 23:00 | 950 |  |  |  | -2.7778 | -5.7936
1976-02-04 | 950 |  |  |  | -2.7778 | -5.7936
1976-02-04 01:00 | 950 |  |  |  | -2.7778 | -5.7936
1976-02-04 02:00 | 950 |  |  |  | -2.7778 | -5.7936
1976-02-04 03:00 | 950 |  |  |  | -2.7778 | -5.7936
1976-02-04 04:00 | 950 |  |  |  | -2.7778 | -5.7936
1976-02-04 05:00 | 950 |  |  |  | -2.7778 | -5.7936
1976-02-04 06:00 | 950 |  |  |  | -2.7778 | -5.7936
1976-02-04 07:00 | 950 |  |  |  | -2.7778 | -5.7936
1976-02-04 08:00 | 950 |  |  |  | -2.7778 | -5.7936
1976-02-04 09:00 | 950 |  |  |  | -1.6667 | -4.6703
1976-02-04 10:00 | 950 |  |  |  | -1.1111 | -4.1086
1976-02-04 11:00 | 950 |  |  |  | -1.1111 | -4.1086
1976-02-04 12:00 | 950 |  |  |  | -0.55556 | -3.547
1976-02-04 13:00 | 950 |  |  |  | -0.55556 | -3.547
1976-02-04 14:00 | 950 |  |  |  | 1.1102e-16 | -2.9853
1976-02-04 15:00 | 950 |  |  |  | 0 | -2.9853
1976-02-04 16:00 | 950 |  |  |  | 0 | -2.9853
1976-02-04 17:00 | 950 |  |  |  | 0 | -2.9853
1976-02-04 18:00 | 950 |  |  |  | 0 | -2.9853
1976-02-04 19:00 | 950 |  |  |  | 0 | -2.9853
1976-02-04 20:00 | 950 |  |  |  | 0 | -2.9853
1976-02-04 21:00 | 950 |  |  |  | 0 | -2.9853
1976-02-04 22:00 | 950 |  |  |  | 0 | -2.9853
1976-02-04 23:00 | 950 |  |  |  | 0 | -2.9853
1976-02-05 | 950 |  |  |  | 0 | -2.9853
1976-02-05 01:00 | 950 |  |  |  | 0 | -2.9853
1976-02-05 02:00 | 950 |  |  |  | 0 | -2.9853
1976-02-05 03:00 | 950 |  |  |  | 0 | -2.9853
1976-02-05 04:00 | 950 |  |  |  | 0 | -2.9853
1976-02-05 05:00 | 950 |  |  |  | 0 | -2.9853
1976-02-05 06:00 | 950 |  |  |  | 0 | -2.9853
1976-02-05 07:00 | 950 |  |  |  | -0.55556 | -3.547
1976-02-05 08:00 | 950 |  |  |  | -2.2222 | -5.232
1976-02-05 09:00 | 950 |  |  |  | -1.6667 | -4.6703
1976-02-05 10:00 | 950 |  |  |  | -1.6667 | -4.6703
1976-02-05 11:00 | 950 |  |  |  | -1.1111 | -4.1086
1976-02-05 12:00 | 950 |  |  |  | -1.1111 | -4.1086
1976-02-05 13:00 | 950 |  |  |  | -0.55556 | -3.547
1976-02-05 14:00 | 950 |  |  |  | -0.55556 | -3.547
1976-02-05 15:00 | 950 |  |  |  | -0.55556 | -3.547
1976-02-05 16:00 | 950 |  |  |  | -0.55556 | -3.547
1976-02-05 17:00 | 950 |  |  |  | -0.55556 | -3.547
1976-02-05 18:00 | 950 |  |  |  | -0.55556 | -3.547
1976-02-05 19:00 | 950 |  |  |  | -0.55556 | -3.547
1976-02-05 20:00 | 950 |  |  |  | -0.55556 | -3.547
1976-02-05 21:00 | 950 |  |  |  | -0.55556 | -3.547
1976-02-05 22:00 | 950 |  |  |  | -0.55556 | -3.547
1976-02-05 23:00 | 950 |  |  |  | -0.55556 | -3.547
1976-02-06 | 950 |  |  |  | -0.55556 | -3.547
1976-02-06 01:00 | 950 |  |  |  | -0.55556 | -3.547
1976-02-06 02:00 | 950 |  |  |  | -0.55556 | -3.547
1976-02-06 03:00 | 950 |  |  |  | -0.55556 | -3.547
1976-02-06 04:00 | 950 |  |  |  | -0.55556 | -3.547
1976-02-06 05:00 | 950 |  |  |  | -0.55556 | -3.547
1976-02-06 06:00 | 950 |  |  |  | -0.55556 | -3.547
1976-02-06 07:00 | 950 |  |  |  | -1.1111 | -4.1086
1976-02-06 08:00 | 950 |  |  |  | -1.1111 | -4.1086
1976-02-06 09:00 | 950 |  |  |  | -1.1111 | -4.1086
1976-02-06 10:00 | 950 |  |  |  | -1.1111 | -4.1086
1976-02-06 11:00 | 950 |  |  |  | -1.1111 | -4.1086
1976-02-06 12:00 | 950 |  |  |  | -0.55556 | -3.547
1976-02-06 13:00 | 950 |  |  |  | 0.55556 | -2.4236
1976-02-06 14:00 | 950 |  |  |  | 1.6667 | -1.3003
1976-02-06 15:00 | 950 |  |  |  | 1.1111 | -1.862
1976-02-06 16:00 | 950 |  |  |  | 1.1111 | -1.862
1976-02-06 17:00 | 950 |  |  |  | 1.1111 | -1.862
1976-02-06 18:00 | 950 |  |  |  | 1.1111 | -1.862
1976-02-06 19:00 | 950 |  |  |  | 0.55556 | -2.4236
1976-02-06 20:00 | 950 |  |  |  | 0.55556 | -2.4236
1976-02-06 21:00 | 950 |  |  |  | 0.55556 | -2.4236
1976-02-06 22:00 | 950 |  |  |  | 0 | -2.9853
1976-02-06 23:00 | 950 |  |  |  | -0.55556 | -3.547
1976-02-07 | 950 |  |  |  | -0.55556 | -3.547
1976-02-07 01:00 | 950 |  |  |  | -1.1111 | -4.1086
1976-02-07 02:00 | 950 |  |  |  | -1.1111 | -4.1086
1976-02-07 03:00 | 950 |  |  |  | -1.1111 | -4.1086
1976-02-07 04:00 | 950 |  |  |  | -1.1111 | -4.1086
1976-02-07 05:00 | 950 |  |  |  | -1.1111 | -4.1086
1976-02-07 06:00 | 950 |  |  |  | -1.1111 | -4.1086
1976-02-07 07:00 | 950 |  |  |  | -2.2222 | -5.232
1976-02-07 08:00 | 950 |  |  |  | -4.4444 | -7.4786
1976-02-07 09:00 | 950 |  |  |  | -7.2222 | -10.287
1976-02-07 10:00 | 950 |  |  |  | -7.2222 | -10.287
1976-02-07 11:00 | 950 |  |  |  | -6.6667 | -9.7253
1976-02-07 12:00 | 950 |  |  |  | -6.1111 | -9.1636
1976-02-07 13:00 | 950 |  |  |  | -5 | -8.0403
1976-02-07 14:00 | 950 |  |  |  | -5 | -8.0403
1976-02-07 15:00 | 950 |  |  |  | -6.1111 | -9.1636
1976-02-07 16:00 | 950 |  |  |  | -7.7778 | -10.8486
1976-02-07 17:00 | 950 |  |  |  | -10.5556 | -13.6569
1976-02-07 18:00 | 950 |  |  |  | -11.6667 | -14.7803
1976-02-07 19:00 | 950 |  |  |  | -11.6667 | -14.7803
1976-02-07 20:00 | 950 |  |  |  | -11.6667 | -14.7803
1976-02-07 21:00 | 950 |  |  |  | -13.3333 | -16.4653
1976-02-07 22:00 | 950 |  |  |  | -14.4444 | -17.5886
1976-02-07 23:00 | 950 |  |  |  | -17.2222 | -20.3969
1976-02-08 | 950 |  |  |  | -15.5556 | -18.7119
1976-02-08 01:00 | 950 |  |  |  | -14.4444 | -17.5886
1976-02-08 02:00 | 950 |  |  |  | -14.4444 | -17.5886
1976-02-08 03:00 | 950 |  |  |  | -14.4444 | -17.5886
1976-02-08 04:00 | 950 |  |  |  | -14.4444 | -17.5886
1976-02-08 05:00 | 950 |  |  |  | -14.4444 | -17.5886
1976-02-08 06:00 | 950 |  |  |  | -14.4444 | -17.5886
1976-02-08 07:00 | 950 |  |  |  | -12.7778 | -15.9036
1976-02-08 08:00 | 950 |  |  |  | -13.3333 | -16.4653
1976-02-08 09:00 | 950 |  |  |  | -13.3333 | -16.4653
1976-02-08 10:00 | 950 |  |  |  | -13.3333 | -16.4653
1976-02-08 11:00 | 950 |  |  |  | -12.7778 | -15.9036
1976-02-08 12:00 | 950 |  |  |  | -12.7778 | -15.9036
1976-02-08 13:00 | 950 |  |  |  | -12.7778 | -15.9036
1976-02-08 14:00 | 950 |  |  |  | -13.8889 | -17.0269
1976-02-08 15:00 | 950 |  |  |  | -13.8889 | -17.0269
1976-02-08 16:00 | 950 |  |  |  | -13.8889 | -17.0269
1976-02-08 17:00 | 950 |  |  |  | -14.4444 | -17.5886
1976-02-08 18:00 | 950 |  |  |  | -15.5556 | -18.7119
1976-02-08 19:00 | 950 |  |  |  | -16.1111 | -19.2736
1976-02-08 20:00 | 950 |  |  |  | -16.6667 | -19.8353
1976-02-08 21:00 | 950 |  |  |  | -16.1111 | -19.2736
1976-02-08 22:00 | 950 |  |  |  | -15.5556 | -18.7119
1976-02-08 23:00 | 950 |  |  |  | -15.5556 | -18.7119
1976-02-09 | 950 |  |  |  | -16.6667 | -19.8353
1976-02-09 01:00 | 950 |  |  |  | -19.4444 | -22.6436
1976-02-09 02:00 | 950 |  |  |  | -19.4444 | -22.6436
1976-02-09 03:00 | 950 |  |  |  | -19.4444 | -22.6436
1976-02-09 04:00 | 950 |  |  |  | -19.4444 | -22.6436
1976-02-09 05:00 | 950 |  |  |  | -19.4444 | -22.6436
1976-02-09 06:00 | 950 |  |  |  | -19.4444 | -22.6436
1976-02-09 07:00 | 950 |  |  |  | -21.6667 | -24.8903
1976-02-09 08:00 | 950 |  |  |  | -21.6667 | -24.8903
1976-02-09 09:00 | 950 |  |  |  | -22.2222 | -25.4519
1976-02-09 10:00 | 950 |  |  |  | -19.4444 | -22.6436
1976-02-09 11:00 | 950 |  |  |  | -17.7778 | -20.9586
1976-02-09 12:00 | 950 |  |  |  | -16.6667 | -19.8353
1976-02-09 13:00 | 950 |  |  |  | -16.1111 | -19.2736
1976-02-09 14:00 | 950 |  |  |  | -16.1111 | -19.2736
1976-02-09 15:00 | 950 |  |  |  | -16.1111 | -19.2736
1976-02-09 16:00 | 950 |  |  |  | -16.1111 | -19.2736
1976-02-09 17:00 | 950 |  |  |  | -16.1111 | -19.2736
1976-02-09 18:00 | 950 |  |  |  | -16.1111 | -19.2736
1976-02-09 19:00 | 950 |  |  |  | -16.1111 | -19.2736
1976-02-09 20:00 | 950 |  |  |  | -16.1111 | -19.2736
1976-02-09 21:00 | 950 |  |  |  | -16.1111 | -19.2736
1976-02-09 22:00 | 950 |  |  |  | -16.1111 | -19.2736
1976-02-09 23:00 | 950 |  |  |  | -16.1111 | -19.2736
1976-02-10 | 950 |  |  |  | -16.1111 | -19.2736
1976-02-10 01:00 | 950 |  |  |  | -16.1111 | -19.2736
1976-02-10 02:00 | 950 |  |  |  | -16.1111 | -19.2736
1976-02-10 03:00 | 950 |  |  |  | -16.1111 | -19.2736
1976-02-10 04:00 | 950 |  |  |  | -16.1111 | -19.2736
1976-02-10 05:00 | 950 |  |  |  | -16.1111 | -19.2736
1976-02-10 06:00 | 950 |  |  |  | -16.1111 | -19.2736
1976-02-10 07:00 | 950 |  |  |  | -16.1111 | -19.2736
1976-02-10 08:00 | 950 |  |  |  | -32.7778 | -36.1236
1976-02-10 09:00 | 950 |  |  |  | -27.7778 | -31.0686
1976-02-10 10:00 | 950 |  |  |  | -36.1111 | -39.4936
1976-02-10 11:00 | 950 |  |  |  | -32.7778 | -36.1236
1976-02-10 12:00 | 950 |  |  |  | -29.4444 | -32.7536
1976-02-10 13:00 | 950 |  |  |  | -22.2222 | -25.4519
1976-02-10 14:00 | 950 |  |  |  | -20 | -23.2053
1976-02-10 15:00 | 950 |  |  |  | -20 | -23.2053
1976-02-10 16:00 | 950 |  |  |  | -20 | -23.2053
1976-02-10 17:00 | 950 |  |  |  | -20 | -23.2053
1976-02-10 18:00 | 950 |  |  |  | -20 | -23.2053
1976-02-10 19:00 | 950 |  |  |  | -20 | -23.2053
1976-02-10 20:00 | 950 |  |  |  | -20 | -23.2053
1976-02-10 21:00 | 950 |  |  |  | -20 | -23.2053
1976-02-10 22:00 | 950 |  |  |  | -20 | -23.2053
1976-02-10 23:00 | 950 |  |  |  | -20 | -23.2053
1976-02-11 | 950 |  |  |  | -20 | -23.2053
1976-02-11 01:00 | 950 |  |  |  | -20 | -23.2053
1976-02-11 02:00 | 950 |  |  |  | -20 | -23.2053
1976-02-11 03:00 | 950 |  |  |  | -20 | -23.2053
1976-02-11 04:00 | 950 |  |  |  | -20 | -23.2053
1976-02-11 05:00 | 950 |  |  |  | -20 | -23.2053
1976-02-11 06:00 | 950 |  |  |  | -20 | -23.2053
1976-02-11 07:00 | 950 |  |  |  | -26.1111 | -29.3836
1976-02-11 08:00 | 950 |  |  |  | -25 | -28.2603
1976-02-11 09:00 | 950 |  |  |  | -23.3333 | -26.5753
1976-02-11 10:00 | 950 |  |  |  | -22.2222 | -25.4519
1976-02-11 11:00 | 950 |  |  |  | -22.2222 | -25.4519
1976-02-11 12:00 | 950 |  |  |  | -20 | -23.2053
1976-02-11 13:00 | 950 |  |  |  | -16.6667 | -19.8353
1976-02-11 14:00 | 950 |  |  |  | -15.5556 | -18.7119
1976-02-11 15:00 | 950 |  |  |  | -14.4444 | -17.5886
1976-02-11 16:00 | 950 |  |  |  | -14.4444 | -17.5886
1976-02-11 17:00 | 950 |  |  |  | -14.4444 | -17.5886
1976-02-11 18:00 | 950 |  |  |  | -14.4444 | -17.5886
1976-02-11 19:00 | 950 |  |  |  | -14.4444 | -17.5886
1976-02-11 20:00 | 950 |  |  |  | -14.4444 | -17.5886
1976-02-11 21:00 | 950 |  |  |  | -14.4444 | -17.5886
1976-02-11 22:00 | 950 |  |  |  | -14.4444 | -17.5886
1976-02-11 23:00 | 950 |  |  |  | -14.4444 | -17.5886
1976-02-12 | 950 |  |  |  | -14.4444 | -17.5886
1976-02-12 01:00 | 950 |  |  |  | -14.4444 | -17.5886
1976-02-12 02:00 | 950 |  |  |  | -14.4444 | -17.5886
1976-02-12 03:00 | 950 |  |  |  | -14.4444 | -17.5886
1976-02-12 04:00 | 950 |  |  |  | -14.4444 | -17.5886
1976-02-12 05:00 | 950 |  |  |  | -14.4444 | -17.5886
1976-02-12 06:00 | 950 |  |  |  | -14.4444 | -17.5886
1976-02-12 07:00 | 950 |  |  |  | -13.8889 | -17.0269
1976-02-12 08:00 | 950 |  |  |  | -12.7778 | -15.9036
1976-02-12 09:00 | 950 |  |  |  | -12.2222 | -15.3419
1976-02-12 10:00 | 950 |  |  |  | -11.1111 | -14.2186
1976-02-12 11:00 | 950 |  |  |  | -10 | -13.0953
1976-02-12 12:00 | 950 |  |  |  | -8.8889 | -11.972
1976-02-12 13:00 | 950 |  |  |  | -8.3333 | -11.4103
1976-02-12 14:00 | 950 |  |  |  | -7.7778 | -10.8486
1976-02-12 15:00 | 950 |  |  |  | -7.2222 | -10.287
1976-02-12 16:00 | 950 |  |  |  | -7.2222 | -10.287
1976-02-12 17:00 | 950 |  |  |  | -7.2222 | -10.287
1976-02-12 18:00 | 950 |  |  |  | -7.2222 | -10.287
1976-02-12 19:00 | 950 |  |  |  | -7.2222 | -10.287
1976-02-12 20:00 | 950 |  |  |  | -7.2222 | -10.287
1976-02-12 21:00 | 950 |  |  |  | -7.2222 | -10.287
1976-02-12 22:00 | 950 |  |  |  | -7.2222 | -10.287
1976-02-12 23:00 | 950 |  |  |  | -7.2222 | -10.287
1976-02-13 | 950 |  |  |  | -7.2222 | -10.287
1976-02-13 01:00 | 950 |  |  |  | -7.2222 | -10.287
1976-02-13 02:00 | 950 |  |  |  | -7.2222 | -10.287
1976-02-13 03:00 | 950 |  |  |  | -7.2222 | -10.287
1976-02-13 04:00 | 950 |  |  |  | -7.2222 | -10.287
1976-02-13 05:00 | 950 |  |  |  | -7.2222 | -10.287
1976-02-13 06:00 | 950 |  |  |  | -7.2222 | -10.287
1976-02-13 07:00 | 950 |  |  |  | -8.8889 | -11.972
1976-02-13 08:00 | 950 |  |  |  | -8.3333 | -11.4103
1976-02-13 09:00 | 950 |  |  |  | -7.7778 | -10.8486
1976-02-13 10:00 | 950 |  |  |  | -7.2222 | -10.287
1976-02-13 11:00 | 950 |  |  |  | -6.1111 | -9.1636
1976-02-13 12:00 | 950 |  |  |  | -5.5556 | -8.602
1976-02-13 13:00 | 950 |  |  |  | -5 | -8.0403
1976-02-13 14:00 | 950 |  |  |  | -5 | -8.0403
1976-02-13 15:00 | 950 |  |  |  | -4.4444 | -7.4786
1976-02-13 16:00 | 950 |  |  |  | -4.4444 | -7.4786
1976-02-13 17:00 | 950 |  |  |  | -4.4444 | -7.4786
1976-02-13 18:00 | 950 |  |  |  | -5 | -8.0403
1976-02-13 19:00 | 950 |  |  |  | -5.5556 | -8.602
1976-02-13 20:00 | 950 |  |  |  | -5.5556 | -8.602
1976-02-13 21:00 | 950 |  |  |  | -5.5556 | -8.602
1976-02-13 22:00 | 950 |  |  |  | -5.5556 | -8.602
1976-02-13 23:00 | 950 |  |  |  | -5.5556 | -8.602
1976-02-14 | 950 |  |  |  | -6.1111 | -9.1636
1976-02-14 01:00 | 950 |  |  |  | -6.1111 | -9.1636
1976-02-14 02:00 | 950 |  |  |  | -6.1111 | -9.1636
1976-02-14 03:00 | 950 |  |  |  | -6.1111 | -9.1636
1976-02-14 04:00 | 950 |  |  |  | -6.1111 | -9.1636
1976-02-14 05:00 | 950 |  |  |  | -6.1111 | -9.1636
1976-02-14 06:00 | 950 |  |  |  | -6.1111 | -9.1636
1976-02-14 07:00 | 950 |  |  |  | -6.6667 | -9.7253
1976-02-14 08:00 | 950 |  |  |  | -6.6667 | -9.7253
1976-02-14 09:00 | 950 |  |  |  | -6.6667 | -9.7253
1976-02-14 10:00 | 950 |  |  |  | -6.1111 | -9.1636
1976-02-14 11:00 | 950 |  |  |  | -6.1111 | -9.1636
1976-02-14 12:00 | 950 |  |  |  | -5 | -8.0403
1976-02-14 13:00 | 950 |  |  |  | -3.8889 | -6.917
1976-02-14 14:00 | 950 |  |  |  | -3.8889 | -6.917
1976-02-14 15:00 | 950 |  |  |  | -3.3333 | -6.3553
1976-02-14 16:00 | 950 |  |  |  | -3.3333 | -6.3553
1976-02-14 17:00 | 950 |  |  |  | -3.3333 | -6.3553
1976-02-14 18:00 | 950 |  |  |  | -3.3333 | -6.3553
1976-02-14 19:00 | 950 |  |  |  | -3.3333 | -6.3553
1976-02-14 20:00 | 950 |  |  |  | -3.3333 | -6.3553
1976-02-14 21:00 | 950 |  |  |  | -3.3333 | -6.3553
1976-02-14 22:00 | 950 |  |  |  | -3.3333 | -6.3553
1976-02-14 23:00 | 950 |  |  |  | -3.3333 | -6.3553
1976-02-15 | 950 |  |  |  | -3.3333 | -6.3553
1976-02-15 01:00 | 950 |  |  |  | -3.3333 | -6.3553
1976-02-15 02:00 | 950 |  |  |  | -3.3333 | -6.3553
1976-02-15 03:00 | 950 |  |  |  | -3.3333 | -6.3553
1976-02-15 04:00 | 950 |  |  |  | -3.3333 | -6.3553
1976-02-15 05:00 | 950 |  |  |  | -3.3333 | -6.3553
1976-02-15 06:00 | 950 |  |  |  | -3.3333 | -6.3553
1976-02-15 07:00 | 950 |  |  |  | -6.1111 | -9.1636
1976-02-15 08:00 | 950 |  |  |  | -6.1111 | -9.1636
1976-02-15 09:00 | 950 |  |  |  | -6.6667 | -9.7253
1976-02-15 10:00 | 950 |  |  |  | -6.1111 | -9.1636
1976-02-15 11:00 | 950 |  |  |  | -5.5556 | -8.602
1976-02-15 12:00 | 950 |  |  |  | -3.3333 | -6.3553
1976-02-15 13:00 | 950 |  |  |  | -2.7778 | -5.7936
1976-02-15 14:00 | 950 |  |  |  | -2.2222 | -5.232
1976-02-15 15:00 | 950 |  |  |  | -2.7778 | -5.7936
1976-02-15 16:00 | 950 |  |  |  | -3.3333 | -6.3553
1976-02-15 17:00 | 950 |  |  |  | -5.5556 | -8.602
1976-02-15 18:00 | 950 |  |  |  | -6.1111 | -9.1636
1976-02-15 19:00 | 950 |  |  |  | -6.6667 | -9.7253
1976-02-15 20:00 | 950 |  |  |  | -11.6667 | -14.7803
1976-02-15 21:00 | 950 |  |  |  | -11.1111 | -14.2186
1976-02-15 22:00 | 950 |  |  |  | -16.6667 | -19.8353
1976-02-15 23:00 | 950 |  |  |  | -17.7778 | -20.9586
1976-02-16 | 950 |  |  |  | -19.4444 | -22.6436
1976-02-16 01:00 | 950 |  |  |  | -20 | -23.2053
1976-02-16 02:00 | 950 |  |  |  | -20 | -23.2053
1976-02-16 03:00 | 950 |  |  |  | -20 | -23.2053
1976-02-16 04:00 | 950 |  |  |  | -20 | -23.2053
1976-02-16 05:00 | 950 |  |  |  | -20 | -23.2053
1976-02-16 06:00 | 950 |  |  |  | -20 | -23.2053
1976-02-16 07:00 | 950 |  |  |  | -23.8889 | -27.1369
1976-02-16 08:00 | 950 |  |  |  | -22.2222 | -25.4519
1976-02-16 09:00 | 950 |  |  |  | -20 | -23.2053
1976-02-16 10:00 | 950 |  |  |  | -17.2222 | -20.3969
1976-02-16 11:00 | 950 |  |  |  | -12.2222 | -15.3419
1976-02-16 12:00 | 950 |  |  |  | -7.2222 | -10.287
1976-02-16 13:00 | 950 |  |  |  | -3.8889 | -6.917
1976-02-16 14:00 | 950 |  |  |  | -3.8889 | -6.917
1976-02-16 15:00 | 950 |  |  |  | -4.4444 | -7.4786
1976-02-16 16:00 | 950 |  |  |  | -4.4444 | -7.4786
1976-02-16 17:00 | 950 |  |  |  | -4.4444 | -7.4786
1976-02-16 18:00 | 950 |  |  |  | -4.4444 | -7.4786
1976-02-16 19:00 | 950 |  |  |  | -4.4444 | -7.4786
1976-02-16 20:00 | 950 |  |  |  | -4.4444 | -7.4786
1976-02-16 21:00 | 950 |  |  |  | -4.4444 | -7.4786
1976-02-16 22:00 | 950 |  |  |  | -4.4444 | -7.4786
1976-02-16 23:00 | 950 |  |  |  | -4.4444 | -7.4786
1976-02-17 | 950 |  |  |  | -4.4444 | -7.4786
1976-02-17 01:00 | 950 |  |  |  | -4.4444 | -7.4786
1976-02-17 02:00 | 950 |  |  |  | -4.4444 | -7.4786
1976-02-17 03:00 | 950 |  |  |  | -4.4444 | -7.4786
1976-02-17 04:00 | 950 |  |  |  | -4.4444 | -7.4786
1976-02-17 05:00 | 950 |  |  |  | -4.4444 | -7.4786
1976-02-17 06:00 | 950 |  |  |  | -4.4444 | -7.4786
1976-02-17 07:00 | 950 |  |  |  | -11.1111 | -14.2186
1976-02-17 08:00 | 950 |  |  |  | -11.1111 | -14.2186
1976-02-17 09:00 | 950 |  |  |  | -15.5556 | -18.7119
1976-02-17 10:00 | 950 |  |  |  | -15 | -18.1503
1976-02-17 11:00 | 950 |  |  |  | -13.8889 | -17.0269
1976-02-17 12:00 | 950 |  |  |  | -11.6667 | -14.7803
1976-02-17 13:00 | 950 |  |  |  | -7.7778 | -10.8486
1976-02-17 14:00 | 950 |  |  |  | -6.1111 | -9.1636
1976-02-17 15:00 | 950 |  |  |  | -7.2222 | -10.287
1976-02-17 16:00 | 950 |  |  |  | -7.2222 | -10.287
1976-02-17 17:00 | 950 |  |  |  | -7.2222 | -10.287
1976-02-17 18:00 | 950 |  |  |  | -7.2222 | -10.287
1976-02-17 19:00 | 950 |  |  |  | -7.2222 | -10.287
1976-02-17 20:00 | 950 |  |  |  | -7.2222 | -10.287
1976-02-17 21:00 | 950 |  |  |  | -7.2222 | -10.287
1976-02-17 22:00 | 950 |  |  |  | -7.2222 | -10.287
1976-02-17 23:00 | 950 |  |  |  | -7.2222 | -10.287
1976-02-18 | 950 |  |  |  | -7.2222 | -10.287
1976-02-18 01:00 | 950 |  |  |  | -7.2222 | -10.287
1976-02-18 02:00 | 950 |  |  |  | -7.2222 | -10.287
1976-02-18 03:00 | 950 |  |  |  | -7.2222 | -10.287
1976-02-18 04:00 | 950 |  |  |  | -7.2222 | -10.287
1976-02-18 05:00 | 950 |  |  |  | -7.2222 | -10.287
1976-02-18 06:00 | 950 |  |  |  | -7.2222 | -10.287
1976-02-18 07:00 | 950 |  |  |  | -7.2222 | -10.287
1976-02-18 08:00 | 950 |  |  |  | -30.5556 | -33.8769
1976-02-18 09:00 | 950 |  |  |  | -31.1111 | -34.4386
1976-02-18 10:00 | 950 |  |  |  | -29.4444 | -32.7536
1976-02-18 11:00 | 950 |  |  |  | -21.6667 | -24.8903
1976-02-18 12:00 | 950 |  |  |  | -16.1111 | -19.2736
1976-02-18 13:00 | 950 |  |  |  | -13.3333 | -16.4653
1976-02-18 14:00 | 950 |  |  |  | -11.6667 | -14.7803
1976-02-18 15:00 | 950 |  |  |  | -10.5556 | -13.6569
1976-02-18 16:00 | 950 |  |  |  | -10.5556 | -13.6569
1976-02-18 17:00 | 950 |  |  |  | -10.5556 | -13.6569
1976-02-18 18:00 | 950 |  |  |  | -10.5556 | -13.6569
1976-02-18 19:00 | 950 |  |  |  | -10.5556 | -13.6569
1976-02-18 20:00 | 950 |  |  |  | -10.5556 | -13.6569
1976-02-18 21:00 | 950 |  |  |  | -10.5556 | -13.6569
1976-02-18 22:00 | 950 |  |  |  | -10.5556 | -13.6569
1976-02-18 23:00 | 950 |  |  |  | -10.5556 | -13.6569
1976-02-19 | 950 |  |  |  | -10.5556 | -13.6569
1976-02-19 01:00 | 950 |  |  |  | -10.5556 | -13.6569
1976-02-19 02:00 | 950 |  |  |  | -10.5556 | -13.6569
1976-02-19 03:00 | 950 |  |  |  | -10.5556 | -13.6569
1976-02-19 04:00 | 950 |  |  |  | -10.5556 | -13.6569
1976-02-19 05:00 | 950 |  |  |  | -10.5556 | -13.6569
1976-02-19 06:00 | 950 |  |  |  | -10.5556 | -13.6569
1976-02-19 07:00 | 950 |  |  |  | -16.1111 | -19.2736
1976-02-19 08:00 | 950 |  |  |  | -16.6667 | -19.8353
1976-02-19 09:00 | 950 |  |  |  | -16.6667 | -19.8353
1976-02-19 10:00 | 950 |  |  |  | -15.5556 | -18.7119
1976-02-19 11:00 | 950 |  |  |  | -13.3333 | -16.4653
1976-02-19 12:00 | 950 |  |  |  | -12.2222 | -15.3419
1976-02-19 13:00 | 950 |  |  |  | -10.5556 | -13.6569
1976-02-19 14:00 | 950 |  |  |  | -8.8889 | -11.972
1976-02-19 15:00 | 950 |  |  |  | -8.8889 | -11.972
1976-02-19 16:00 | 950 |  |  |  | -8.8889 | -11.972
1976-02-19 17:00 | 950 |  |  |  | -8.8889 | -11.972
1976-02-19 18:00 | 950 |  |  |  | -8.8889 | -11.972
1976-02-19 19:00 | 950 |  |  |  | -8.8889 | -11.972
1976-02-19 20:00 | 950 |  |  |  | -8.8889 | -11.972
1976-02-19 21:00 | 950 |  |  |  | -8.8889 | -11.972
1976-02-19 22:00 | 950 |  |  |  | -8.8889 | -11.972
1976-02-19 23:00 | 950 |  |  |  | -8.8889 | -11.972
1976-02-20 | 950 |  |  |  | -8.8889 | -11.972
1976-02-20 01:00 | 950 |  |  |  | -8.8889 | -11.972
1976-02-20 02:00 | 950 |  |  |  | -8.8889 | -11.972
1976-02-20 03:00 | 950 |  |  |  | -8.8889 | -11.972
1976-02-20 04:00 | 950 |  |  |  | -8.8889 | -11.972
1976-02-20 05:00 | 950 |  |  |  | -8.8889 | -11.972
1976-02-20 06:00 | 950 |  |  |  | -8.8889 | -11.972
1976-02-20 07:00 | 950 |  |  |  | -20 | -23.2053
1976-02-20 08:00 | 950 |  |  |  | -16.1111 | -19.2736
1976-02-20 09:00 | 950 |  |  |  | -14.4444 | -17.5886
1976-02-20 10:00 | 950 |  |  |  | -14.4444 | -17.5886
1976-02-20 11:00 | 950 |  |  |  | -11.6667 | -14.7803
1976-02-20 12:00 | 950 |  |  |  | -10 | -13.0953
1976-02-20 13:00 | 950 |  |  |  | -10 | -13.0953
1976-02-20 14:00 | 950 |  |  |  | -6.6667 | -9.7253
1976-02-20 15:00 | 950 |  |  |  | -6.1111 | -9.1636
1976-02-20 16:00 | 950 |  |  |  | -6.1111 | -9.1636
1976-02-20 17:00 | 950 |  |  |  | -8.3333 | -11.4103
1976-02-20 18:00 | 950 |  |  |  | -9.4444 | -12.5336
1976-02-20 19:00 | 950 |  |  |  | -11.1111 | -14.2186
1976-02-20 20:00 | 950 |  |  |  | -11.1111 | -14.2186
1976-02-20 21:00 | 950 |  |  |  | -12.7778 | -15.9036
1976-02-20 22:00 | 950 |  |  |  | -14.4444 | -17.5886
1976-02-20 23:00 | 950 |  |  |  | -15 | -18.1503
1976-02-21 | 950 |  |  |  | -22.2222 | -25.4519
1976-02-21 01:00 | 950 |  |  |  | -22.7778 | -26.0136
1976-02-21 02:00 | 950 |  |  |  | -22.7778 | -26.0136
1976-02-21 03:00 | 950 |  |  |  | -22.7778 | -26.0136
1976-02-21 04:00 | 950 |  |  |  | -22.7778 | -26.0136
1976-02-21 05:00 | 950 |  |  |  | -22.7778 | -26.0136
1976-02-21 06:00 | 950 |  |  |  | -22.7778 | -26.0136
1976-02-21 07:00 | 950 |  |  |  | -22.2222 | -25.4519
1976-02-21 08:00 | 950 |  |  |  | -20.5556 | -23.7669
1976-02-21 09:00 | 950 |  |  |  | -21.1111 | -24.3286
1976-02-21 10:00 | 950 |  |  |  | -18.8889 | -22.0819
1976-02-21 11:00 | 950 |  |  |  | -15.5556 | -18.7119
1976-02-21 12:00 | 950 |  |  |  | -12.7778 | -15.9036
1976-02-21 13:00 | 950 |  |  |  | -11.6667 | -14.7803
1976-02-21 14:00 | 950 |  |  |  | -11.6667 | -14.7803
1976-02-21 15:00 | 950 |  |  |  | -11.1111 | -14.2186
1976-02-21 16:00 | 950 |  |  |  | -11.1111 | -14.2186
1976-02-21 17:00 | 950 |  |  |  | -11.1111 | -14.2186
1976-02-21 18:00 | 950 |  |  |  | -12.7778 | -15.9036
1976-02-21 19:00 | 950 |  |  |  | -13.3333 | -16.4653
1976-02-21 20:00 | 950 |  |  |  | -13.3333 | -16.4653
1976-02-21 21:00 | 950 |  |  |  | -13.8889 | -17.0269
1976-02-21 22:00 | 950 |  |  |  | -14.4444 | -17.5886
1976-02-21 23:00 | 950 |  |  |  | -14.4444 | -17.5886
1976-02-22 | 950 |  |  |  | -15 | -18.1503
1976-02-22 01:00 | 950 |  |  |  | -14.4444 | -17.5886
1976-02-22 02:00 | 950 |  |  |  | -14.4444 | -17.5886
1976-02-22 03:00 | 950 |  |  |  | -14.4444 | -17.5886
1976-02-22 04:00 | 950 |  |  |  | -14.4444 | -17.5886
1976-02-22 05:00 | 950 |  |  |  | -14.4444 | -17.5886
1976-02-22 06:00 | 950 |  |  |  | -14.4444 | -17.5886
1976-02-22 07:00 | 950 |  |  |  | -14.4444 | -17.5886
1976-02-22 08:00 | 950 |  |  |  | -14.4444 | -17.5886
1976-02-22 09:00 | 950 |  |  |  | -15 | -18.1503
1976-02-22 10:00 | 950 |  |  |  | -13.3333 | -16.4653
1976-02-22 11:00 | 950 |  |  |  | -12.2222 | -15.3419
1976-02-22 12:00 | 950 |  |  |  | -11.6667 | -14.7803
1976-02-22 13:00 | 950 |  |  |  | -10 | -13.0953
1976-02-22 14:00 | 950 |  |  |  | -8.8889 | -11.972
1976-02-22 15:00 | 950 |  |  |  | -8.8889 | -11.972
1976-02-22 16:00 | 950 |  |  |  | -8.8889 | -11.972
1976-02-22 17:00 | 950 |  |  |  | -10 | -13.0953
1976-02-22 18:00 | 950 |  |  |  | -11.1111 | -14.2186
1976-02-22 19:00 | 950 |  |  |  | -11.1111 | -14.2186
1976-02-22 20:00 | 950 |  |  |  | -12.7778 | -15.9036
1976-02-22 21:00 | 950 |  |  |  | -17.2222 | -20.3969
1976-02-22 22:00 | 950 |  |  |  | -20 | -23.2053
1976-02-22 23:00 | 950 |  |  |  | -21.1111 | -24.3286
1976-02-23 | 950 |  |  |  | -22.2222 | -25.4519
1976-02-23 01:00 | 950 |  |  |  | -23.3333 | -26.5753
1976-02-23 02:00 | 950 |  |  |  | -23.3333 | -26.5753
1976-02-23 03:00 | 950 |  |  |  | -23.3333 | -26.5753
1976-02-23 04:00 | 950 |  |  |  | -23.3333 | -26.5753
1976-02-23 05:00 | 950 |  |  |  | -23.3333 | -26.5753
1976-02-23 06:00 | 950 |  |  |  | -23.3333 | -26.5753
1976-02-23 07:00 | 950 |  |  |  | -29.4444 | -32.7536
1976-02-23 08:00 | 950 |  |  |  | -29.4444 | -32.7536
1976-02-23 09:00 | 950 |  |  |  | -29.4444 | -32.7536
1976-02-23 10:00 | 950 |  |  |  | -27.7778 | -31.0686
1976-02-23 11:00 | 950 |  |  |  | -22.2222 | -25.4519
1976-02-23 12:00 | 950 |  |  |  | -16.1111 | -19.2736
1976-02-23 13:00 | 950 |  |  |  | -13.3333 | -16.4653
1976-02-23 14:00 | 950 |  |  |  | -11.6667 | -14.7803
1976-02-23 15:00 | 950 |  |  |  | -9.4444 | -12.5336
1976-02-23 16:00 | 950 |  |  |  | -9.4444 | -12.5336
1976-02-23 17:00 | 950 |  |  |  | -9.4444 | -12.5336
1976-02-23 18:00 | 950 |  |  |  | -10 | -13.0953
1976-02-23 19:00 | 950 |  |  |  | -13.3333 | -16.4653
1976-02-23 20:00 | 950 |  |  |  | -13.3333 | -16.4653
1976-02-23 21:00 | 950 |  |  |  | -14.4444 | -17.5886
1976-02-23 22:00 | 950 |  |  |  | -14.4444 | -17.5886
1976-02-23 23:00 | 950 |  |  |  | -13.8889 | -17.0269
1976-02-24 | 950 |  |  |  | -13.3333 | -16.4653
1976-02-24 01:00 | 950 |  |  |  | -12.7778 | -15.9036
1976-02-24 02:00 | 950 |  |  |  | -12.7778 | -15.9036
1976-02-24 03:00 | 950 |  |  |  | -12.7778 | -15.9036
1976-02-24 04:00 | 950 |  |  |  | -12.7778 | -15.9036
1976-02-24 05:00 | 950 |  |  |  | -12.7778 | -15.9036
1976-02-24 06:00 | 950 |  |  |  | -12.7778 | -15.9036
1976-02-24 07:00 | 950 |  |  |  | -17.7778 | -20.9586
1976-02-24 08:00 | 950 |  |  |  | -18.3333 | -21.5203
1976-02-24 09:00 | 950 |  |  |  | -21.1111 | -24.3286
1976-02-24 10:00 | 950 |  |  |  | -20 | -23.2053
1976-02-24 11:00 | 950 |  |  |  | -14.4444 | -17.5886
1976-02-24 12:00 | 950 |  |  |  | -12.2222 | -15.3419
1976-02-24 13:00 | 950 |  |  |  | -7.7778 | -10.8486
1976-02-24 14:00 | 950 |  |  |  | -7.7778 | -10.8486
1976-02-24 15:00 | 950 |  |  |  | -9.4444 | -12.5336
1976-02-24 16:00 | 950 |  |  |  | -9.4444 | -12.5336
1976-02-24 17:00 | 950 |  |  |  | -9.4444 | -12.5336
1976-02-24 18:00 | 950 |  |  |  | -12.2222 | -15.3419
1976-02-24 19:00 | 950 |  |  |  | -15 | -18.1503
1976-02-24 20:00 | 950 |  |  |  | -18.8889 | -22.0819
1976-02-24 21:00 | 950 |  |  |  | -21.1111 | -24.3286
1976-02-24 22:00 | 950 |  |  |  | -22.2222 | -25.4519
1976-02-24 23:00 | 950 |  |  |  | -23.8889 | -27.1369
1976-02-25 | 950 |  |  |  | -25 | -28.2603
1976-02-25 01:00 | 950 |  |  |  | -25.5556 | -28.8219
1976-02-25 02:00 | 950 |  |  |  | -25.5556 | -28.8219
1976-02-25 03:00 | 950 |  |  |  | -25.5556 | -28.8219
1976-02-25 04:00 | 950 |  |  |  | -25.5556 | -28.8219
1976-02-25 05:00 | 950 |  |  |  | -25.5556 | -28.8219
1976-02-25 06:00 | 950 |  |  |  | -25.5556 | -28.8219
1976-02-25 07:00 | 950 |  |  |  | -16.1111 | -19.2736
1976-02-25 08:00 | 950 |  |  |  | -15.5556 | -18.7119
1976-02-25 09:00 | 950 |  |  |  | -15.5556 | -18.7119
1976-02-25 10:00 | 950 |  |  |  | -13.3333 | -16.4653
1976-02-25 11:00 | 950 |  |  |  | -10 | -13.0953
1976-02-25 12:00 | 950 |  |  |  | -8.8889 | -11.972
1976-02-25 13:00 | 950 |  |  |  | -7.7778 | -10.8486
1976-02-25 14:00 | 950 |  |  |  | -6.6667 | -9.7253
1976-02-25 15:00 | 950 |  |  |  | -6.6667 | -9.7253
1976-02-25 16:00 | 950 |  |  |  | -6.6667 | -9.7253
1976-02-25 17:00 | 950 |  |  |  | -7.2222 | -10.287
1976-02-25 18:00 | 950 |  |  |  | -6.6667 | -9.7253
1976-02-25 19:00 | 950 |  |  |  | -8.8889 | -11.972
1976-02-25 20:00 | 950 |  |  |  | -15 | -18.1503
1976-02-25 21:00 | 950 |  |  |  | -17.2222 | -20.3969
1976-02-25 22:00 | 950 |  |  |  | -13.8889 | -17.0269
1976-02-25 23:00 | 950 |  |  |  | -17.7778 | -20.9586
1976-02-26 | 950 |  |  |  | -13.8889 | -17.0269
1976-02-26 01:00 | 950 |  |  |  | -15.5556 | -18.7119
1976-02-26 02:00 | 950 |  |  |  | -15.5556 | -18.7119
1976-02-26 03:00 | 950 |  |  |  | -15.5556 | -18.7119
1976-02-26 04:00 | 950 |  |  |  | -15.5556 | -18.7119
1976-02-26 05:00 | 950 |  |  |  | -15.5556 | -18.7119
1976-02-26 06:00 | 950 |  |  |  | -15.5556 | -18.7119
1976-02-26 07:00 | 950 |  |  |  | -22.7778 | -26.0136
1976-02-26 08:00 | 950 |  |  |  | -25 | -28.2603
1976-02-26 09:00 | 950 |  |  |  | -22.7778 | -26.0136
1976-02-26 10:00 | 950 |  |  |  | -12.2222 | -15.3419
1976-02-26 11:00 | 950 |  |  |  | -10.5556 | -13.6569
1976-02-26 12:00 | 950 |  |  |  | -3.8889 | -6.917
1976-02-26 13:00 | 950 |  |  |  | -3.3333 | -6.3553
1976-02-26 14:00 | 950 |  |  |  | -2.7778 | -5.7936
1976-02-26 15:00 | 950 |  |  |  | -2.2222 | -5.232
1976-02-26 16:00 | 950 |  |  |  | -2.2222 | -5.232
1976-02-26 17:00 | 950 |  |  |  | -2.2222 | -5.232
1976-02-26 18:00 | 950 |  |  |  | -3.3333 | -6.3553
1976-02-26 19:00 | 950 |  |  |  | -3.8889 | -6.917
1976-02-26 20:00 | 950 |  |  |  | -4.4444 | -7.4786
1976-02-26 21:00 | 950 |  |  |  | -5.5556 | -8.602
1976-02-26 22:00 | 950 |  |  |  | -6.1111 | -9.1636
1976-02-26 23:00 | 950 |  |  |  | -5.5556 | -8.602
1976-02-27 | 950 |  |  |  | -5.5556 | -8.602
1976-02-27 01:00 | 950 |  |  |  | -9.4444 | -12.5336
1976-02-27 02:00 | 950 |  |  |  | -9.4444 | -12.5336
1976-02-27 03:00 | 950 |  |  |  | -9.4444 | -12.5336
1976-02-27 04:00 | 950 |  |  |  | -9.4444 | -12.5336
1976-02-27 05:00 | 950 |  |  |  | -9.4444 | -12.5336
1976-02-27 06:00 | 950 |  |  |  | -9.4444 | -12.5336
1976-02-27 07:00 | 950 |  |  |  | -19.4444 | -22.6436
1976-02-27 08:00 | 950 |  |  |  | -19.4444 | -22.6436
1976-02-27 09:00 | 950 |  |  |  | -23.3333 | -26.5753
1976-02-27 10:00 | 950 |  |  |  | -19.4444 | -22.6436
1976-02-27 11:00 | 950 |  |  |  | -11.1111 | -14.2186
1976-02-27 12:00 | 950 |  |  |  | -6.6667 | -9.7253
1976-02-27 13:00 | 950 |  |  |  | -4.4444 | -7.4786
1976-02-27 14:00 | 950 |  |  |  | -3.8889 | -6.917
1976-02-27 15:00 | 950 |  |  |  | -3.3333 | -6.3553
1976-02-27 16:00 | 950 |  |  |  | -3.3333 | -6.3553
1976-02-27 17:00 | 950 |  |  |  | -5 | -8.0403
1976-02-27 18:00 | 950 |  |  |  | -6.6667 | -9.7253
1976-02-27 19:00 | 950 |  |  |  | -10.5556 | -13.6569
1976-02-27 20:00 | 950 |  |  |  | -15.5556 | -18.7119
1976-02-27 21:00 | 950 |  |  |  | -17.7778 | -20.9586
1976-02-27 22:00 | 950 |  |  |  | -20.5556 | -23.7669
1976-02-27 23:00 | 950 |  |  |  | -21.6667 | -24.8903
1976-02-28 | 950 |  |  |  | -22.7778 | -26.0136
1976-02-28 01:00 | 950 |  |  |  | -23.8889 | -27.1369
1976-02-28 02:00 | 950 |  |  |  | -23.8889 | -27.1369
1976-02-28 03:00 | 950 |  |  |  | -23.8889 | -27.1369
1976-02-28 04:00 | 950 |  |  |  | -23.8889 | -27.1369
1976-02-28 05:00 | 950 |  |  |  | -23.8889 | -27.1369
1976-02-28 06:00 | 950 |  |  |  | -23.8889 | -27.1369
1976-02-28 07:00 | 950 |  |  |  | -28.3333 | -31.6302
1976-02-28 08:00 | 950 |  |  |  | -28.8889 | -32.1919
1976-02-28 09:00 | 950 |  |  |  | -27.2222 | -30.5069
1976-02-28 10:00 | 950 |  |  |  | -23.3333 | -26.5753
1976-02-28 11:00 | 950 |  |  |  | -16.6667 | -19.8353
1976-02-28 12:00 | 950 |  |  |  | -10.5556 | -13.6569
1976-02-28 13:00 | 950 |  |  |  | -6.6667 | -9.7253
1976-02-28 14:00 | 950 |  |  |  | -5 | -8.0403
1976-02-28 15:00 | 950 |  |  |  | -3.8889 | -6.917
1976-02-28 16:00 | 950 |  |  |  | -3.8889 | -6.917
1976-02-28 17:00 | 950 |  |  |  | -7.2222 | -10.287
1976-02-28 18:00 | 950 |  |  |  | -8.8889 | -11.972
1976-02-28 19:00 | 950 |  |  |  | -14.4444 | -17.5886
1976-02-28 20:00 | 950 |  |  |  | -17.7778 | -20.9586
1976-02-28 21:00 | 950 |  |  |  | -18.3333 | -21.5203
1976-02-28 22:00 | 950 |  |  |  | -21.1111 | -24.3286
1976-02-28 23:00 | 950 |  |  |  | -22.2222 | -25.4519
1976-02-29 | 950 |  |  |  | -23.3333 | -26.5753
1976-02-29 01:00 | 950 |  |  |  | -23.8889 | -27.1369
1976-02-29 02:00 | 950 |  |  |  | -23.8889 | -27.1369
1976-02-29 03:00 | 950 |  |  |  | -23.8889 | -27.1369
1976-02-29 04:00 | 950 |  |  |  | -23.8889 | -27.1369
1976-02-29 05:00 | 950 |  |  |  | -23.8889 | -27.1369
1976-02-29 06:00 | 950 |  |  |  | -23.8889 | -27.1369
1976-02-29 07:00 | 950 |  |  |  | -26.1111 | -29.3836
1976-02-29 08:00 | 950 |  |  |  | -26.6667 | -29.9453
1976-02-29 09:00 | 950 |  |  |  | -26.6667 | -29.9453
1976-02-29 10:00 | 950 |  |  |  | -21.1111 | -24.3286
1976-02-29 11:00 | 950 |  |  |  | -17.2222 | -20.3969
1976-02-29 12:00 | 950 |  |  |  | -14.4444 | -17.5886
1976-02-29 13:00 | 947.9167 |  |  |  | -14.4444 | -17.5886
1976-02-29 14:00 | 945.8333 |  |  |  | -6.6667 | -9.7253
1976-02-29 15:00 | 943.75 |  |  |  | -6.6667 | -9.7253
1976-02-29 16:00 | 941.6667 |  |  |  | -6.6667 | -9.7253
1976-02-29 17:00 | 939.5833 |  |  |  | -7.7778 | -10.8486
1976-02-29 18:00 | 937.5 |  |  |  | -7.7778 | -10.8486
1976-02-29 19:00 | 935.4167 |  |  |  | -14.4444 | -17.5886
1976-02-29 20:00 | 933.3333 |  |  |  | -17.2222 | -20.3969
1976-02-29 21:00 | 931.25 |  |  |  | -19.4444 | -22.6436
1976-02-29 22:00 | 929.1667 |  |  |  | -21.6667 | -24.8903
1976-02-29 23:00 | 927.0833 |  |  |  | -21.6667 | -24.8903
1976-03-01 | 925 |  |  |  | -21.1111 | -24.3286
1976-03-01 01:00 | 922.9167 |  |  |  | -20.5556 | -23.7669
1976-03-01 02:00 | 920.8333 |  |  |  | -20.5556 | -23.7669
1976-03-01 03:00 | 918.75 |  |  |  | -20.5556 | -23.7669
1976-03-01 04:00 | 916.6667 |  |  |  | -20.5556 | -23.7669
1976-03-01 05:00 | 914.5833 |  |  |  | -20.5556 | -23.7669
1976-03-01 06:00 | 912.5 |  |  |  | -20.5556 | -23.7669
1976-03-01 07:00 | 910.4167 |  |  |  | -16.1111 | -19.2736
1976-03-01 08:00 | 908.3333 |  |  |  | -16.1111 | -19.2736
1976-03-01 09:00 | 906.25 |  |  |  | -16.1111 | -19.2736
1976-03-01 10:00 | 904.1667 |  |  |  | -13.8889 | -17.0269
1976-03-01 11:00 | 902.0833 |  |  |  | -10.5556 | -13.6569
1976-03-01 12:00 | 900 |  |  |  | -8.3333 | -11.4103
1976-03-01 13:00 | 900 |  |  |  | -6.6667 | -9.7253
1976-03-01 14:00 | 900 |  |  |  | -5.5556 | -8.602
1976-03-01 15:00 | 900 |  |  |  | -5 | -8.0403
1976-03-01 16:00 | 900 |  |  |  | -5 | -8.0403
1976-03-01 17:00 | 900 |  |  |  | -5.5556 | -8.602
1976-03-01 18:00 | 900 |  |  |  | -5.5556 | -8.602
1976-03-01 19:00 | 900 |  |  |  | -6.1111 | -9.1636
1976-03-01 20:00 | 900 |  |  |  | -6.6667 | -9.7253
1976-03-01 21:00 | 900 |  |  |  | -6.1111 | -9.1636
1976-03-01 22:00 | 900 |  |  |  | -6.1111 | -9.1636
1976-03-01 23:00 | 900 |  |  |  | -6.1111 | -9.1636
1976-03-02 | 900 |  |  |  | -6.1111 | -9.1636
1976-03-02 01:00 | 900 |  |  |  | -6.1111 | -9.1636
1976-03-02 02:00 | 900 |  |  |  | -6.1111 | -9.1636
1976-03-02 03:00 | 900 |  |  |  | -6.1111 | -9.1636
1976-03-02 04:00 | 900 |  |  |  | -6.1111 | -9.1636
1976-03-02 05:00 | 900 |  |  |  | -6.1111 | -9.1636
1976-03-02 06:00 | 900 |  |  |  | -6.1111 | -9.1636
1976-03-02 07:00 | 900 |  |  |  | -6.6667 | -9.7253
1976-03-02 08:00 | 900 |  |  |  | -6.6667 | -9.7253
1976-03-02 09:00 | 900 |  |  |  | -5.5556 | -8.602
1976-03-02 10:00 | 900 |  |  |  | -5.5556 | -8.602
1976-03-02 11:00 | 900 |  |  |  | -5.5556 | -8.602
1976-03-02 12:00 | 900 |  |  |  | -4.4444 | -7.4786
1976-03-02 13:00 | 900 |  |  |  | -4.4444 | -7.4786
1976-03-02 14:00 | 900 |  |  |  | -3.8889 | -6.917
1976-03-02 15:00 | 900 |  |  |  | -3.8889 | -6.917
1976-03-02 16:00 | 900 |  |  |  | -3.8889 | -6.917
1976-03-02 17:00 | 900 |  |  |  | -3.3333 | -6.3553
1976-03-02 18:00 | 900 |  |  |  | -3.3333 | -6.3553
1976-03-02 19:00 | 900 |  |  |  | -3.3333 | -6.3553
1976-03-02 20:00 | 900 |  |  |  | -3.8889 | -6.917
1976-03-02 21:00 | 900 |  |  |  | -3.8889 | -6.917
1976-03-02 22:00 | 900 |  |  |  | -4.4444 | -7.4786
1976-03-02 23:00 | 900 |  |  |  | -4.4444 | -7.4786
1976-03-03 | 900 |  |  |  | -3.8889 | -6.917
1976-03-03 01:00 | 900 |  |  |  | -3.8889 | -6.917
1976-03-03 02:00 | 900 |  |  |  | -3.8889 | -6.917
1976-03-03 03:00 | 900 |  |  |  | -3.8889 | -6.917
1976-03-03 04:00 | 900 |  |  |  | -3.8889 | -6.917
1976-03-03 05:00 | 900 |  |  |  | -3.8889 | -6.917
1976-03-03 06:00 | 900 |  |  |  | -3.8889 | -6.917
1976-03-03 07:00 | 900 |  |  |  | -3.3333 | -6.3553
1976-03-03 08:00 | 900 |  |  |  | -2.7778 | -5.7936
1976-03-03 09:00 | 900 |  |  |  | -2.7778 | -5.7936
1976-03-03 10:00 | 900 |  |  |  | -2.7778 | -5.7936
1976-03-03 11:00 | 900 |  |  |  | -2.7778 | -5.7936
1976-03-03 12:00 | 900 |  |  |  | -2.2222 | -5.232
1976-03-03 13:00 | 900 |  |  |  | -1.6667 | -4.6703
1976-03-03 14:00 | 900 |  |  |  | -0.55556 | -3.547
1976-03-03 15:00 | 900 |  |  |  | -0.55556 | -3.547
1976-03-03 16:00 | 900 |  |  |  | -0.55556 | -3.547
1976-03-03 17:00 | 900 |  |  |  | -0.55556 | -3.547
1976-03-03 18:00 | 900 |  |  |  | -0.55556 | -3.547
1976-03-03 19:00 | 900 |  |  |  | -1.1111 | -4.1086
1976-03-03 20:00 | 900 |  |  |  | -0.55556 | -3.547
1976-03-03 21:00 | 900 |  |  |  | -0.55556 | -3.547
1976-03-03 22:00 | 900 |  |  |  | -1.1111 | -4.1086
1976-03-03 23:00 | 900 |  |  |  | -1.1111 | -4.1086
1976-03-04 | 900 |  |  |  | -1.1111 | -4.1086
1976-03-04 01:00 | 900 |  |  |  | -1.6667 | -4.6703
1976-03-04 02:00 | 900 |  |  |  | -1.6667 | -4.6703
1976-03-04 03:00 | 900 |  |  |  | -1.6667 | -4.6703
1976-03-04 04:00 | 900 |  |  |  | -1.6667 | -4.6703
1976-03-04 05:00 | 900 |  |  |  | -1.6667 | -4.6703
1976-03-04 06:00 | 900 |  |  |  | -1.6667 | -4.6703
1976-03-04 07:00 | 900 |  |  |  | -1.6667 | -4.6703
1976-03-04 08:00 | 900 |  |  |  | -1.1111 | -4.1086
1976-03-04 09:00 | 900 |  |  |  | -1.1111 | -4.1086
1976-03-04 10:00 | 900 |  |  |  | -1.1111 | -4.1086
1976-03-04 11:00 | 900 |  |  |  | 0.55556 | -2.4236
1976-03-04 12:00 | 900 |  |  |  | 1.1111 | -1.862
1976-03-04 13:00 | 900 |  |  |  | 1.1111 | -1.862
1976-03-04 14:00 | 900 |  |  |  | 0.55556 | -2.4236
1976-03-04 15:00 | 900 |  |  |  | 1.1111 | -1.862
1976-03-04 16:00 | 900 |  |  |  | 1.1111 | -1.862
1976-03-04 17:00 | 900 |  |  |  | 1.1111 | -1.862
1976-03-04 18:00 | 900 |  |  |  | 0 | -2.9853
1976-03-04 19:00 | 900 |  |  |  | -1.6667 | -4.6703
1976-03-04 20:00 | 900 |  |  |  | -2.2222 | -5.232
1976-03-04 21:00 | 900 |  |  |  | -2.7778 | -5.7936
1976-03-04 22:00 | 900 |  |  |  | -3.3333 | -6.3553
1976-03-04 23:00 | 900 |  |  |  | -5 | -8.0403
1976-03-05 | 900 |  |  |  | -5.5556 | -8.602
1976-03-05 01:00 | 900 |  |  |  | -9.4444 | -12.5336
1976-03-05 02:00 | 900 |  |  |  | -9.4444 | -12.5336
1976-03-05 03:00 | 900 |  |  |  | -9.4444 | -12.5336
1976-03-05 04:00 | 900 |  |  |  | -9.4444 | -12.5336
1976-03-05 05:00 | 900 |  |  |  | -9.4444 | -12.5336
1976-03-05 06:00 | 900 |  |  |  | -9.4444 | -12.5336
1976-03-05 07:00 | 900 |  |  |  | -18.3333 | -21.5203
1976-03-05 08:00 | 900 |  |  |  | -18.3333 | -21.5203
1976-03-05 09:00 | 900 |  |  |  | -17.2222 | -20.3969
1976-03-05 10:00 | 900 |  |  |  | -11.1111 | -14.2186
1976-03-05 11:00 | 900 |  |  |  | -5.5556 | -8.602
1976-03-05 12:00 | 900 |  |  |  | -3.8889 | -6.917
1976-03-05 13:00 | 900 |  |  |  | -2.2222 | -5.232
1976-03-05 14:00 | 900 |  |  |  | -0.55556 | -3.547
1976-03-05 15:00 | 900 |  |  |  | -1.1111 | -4.1086
1976-03-05 16:00 | 900 |  |  |  | -1.1111 | -4.1086
1976-03-05 17:00 | 900 |  |  |  | -1.6667 | -4.6703
1976-03-05 18:00 | 900 |  |  |  | -2.2222 | -5.232
1976-03-05 19:00 | 900 |  |  |  | -2.7778 | -5.7936
1976-03-05 20:00 | 900 |  |  |  | -3.3333 | -6.3553
1976-03-05 21:00 | 900 |  |  |  | -3.8889 | -6.917
1976-03-05 22:00 | 900 |  |  |  | -3.3333 | -6.3553
1976-03-05 23:00 | 900 |  |  |  | -3.3333 | -6.3553
1976-03-06 | 900 |  |  |  | -3.8889 | -6.917
1976-03-06 01:00 | 900 |  |  |  | -4.4444 | -7.4786
1976-03-06 02:00 | 900 |  |  |  | -4.4444 | -7.4786
1976-03-06 03:00 | 900 |  |  |  | -4.4444 | -7.4786
1976-03-06 04:00 | 900 |  |  |  | -4.4444 | -7.4786
1976-03-06 05:00 | 900 |  |  |  | -4.4444 | -7.4786
1976-03-06 06:00 | 900 |  |  |  | -4.4444 | -7.4786
1976-03-06 07:00 | 900 |  |  |  | -2.2222 | -5.232
1976-03-06 08:00 | 900 |  |  |  | -1.6667 | -4.6703
1976-03-06 09:00 | 900 |  |  |  | -1.1111 | -4.1086
1976-03-06 10:00 | 900 |  |  |  | -0.55556 | -3.547
1976-03-06 11:00 | 900 |  |  |  | 0 | -2.9853
1976-03-06 12:00 | 900 |  |  |  | 0 | -2.9853
1976-03-06 13:00 | 900 |  |  |  | 0 | -2.9853
1976-03-06 14:00 | 900 |  |  |  | 0 | -2.9853
1976-03-06 15:00 | 900 |  |  |  | 1.6667 | -1.3003
1976-03-06 16:00 | 900 |  |  |  | 1.6667 | -1.3003
1976-03-06 17:00 | 900 |  |  |  | 2.2222 | -0.73864
1976-03-06 18:00 | 900 |  |  |  | 2.2222 | -0.73864
1976-03-06 19:00 | 900 |  |  |  | 1.6667 | -1.3003
1976-03-06 20:00 | 900 |  |  |  | 1.6667 | -1.3003
1976-03-06 21:00 | 900 |  |  |  | 0 | -2.9853
1976-03-06 22:00 | 900 |  |  |  | 0 | -2.9853
1976-03-06 23:00 | 900 |  |  |  | 0.55556 | -2.4236
1976-03-07 | 900 |  |  |  | 0.55556 | -2.4236
1976-03-07 01:00 | 900 |  |  |  | 0.55556 | -2.4236
1976-03-07 02:00 | 900 |  |  |  | 0.55556 | -2.4236
1976-03-07 03:00 | 900 |  |  |  | 0.55556 | -2.4236
1976-03-07 04:00 | 900 |  |  |  | 0.55556 | -2.4236
1976-03-07 05:00 | 900 |  |  |  | 0.55556 | -2.4236
1976-03-07 06:00 | 900 |  |  |  | 0.55556 | -2.4236
1976-03-07 07:00 | 900 |  |  |  | 0 | -2.9853
1976-03-07 08:00 | 900 |  |  |  | 0 | -2.9853
1976-03-07 09:00 | 900 |  |  |  | 0 | -2.9853
1976-03-07 10:00 | 900 |  |  |  | 0.55556 | -2.4236
1976-03-07 11:00 | 900 |  |  |  | 1.6667 | -1.3003
1976-03-07 12:00 | 900 |  |  |  | 2.7778 | -0.17698
1976-03-07 13:00 | 900 |  |  |  | 2.7778 | -0.17698
1976-03-07 14:00 | 900 |  |  |  | 2.2222 | -0.73864
1976-03-07 15:00 | 900 |  |  |  | 2.7778 | -0.17698
1976-03-07 16:00 | 900 |  |  |  | 1.6667 | -1.3003
1976-03-07 17:00 | 900 |  |  |  | 0.55556 | -2.4236
1976-03-07 18:00 | 900 |  |  |  | 0.55556 | -2.4236
1976-03-07 19:00 | 900 |  |  |  | 0.55556 | -2.4236
1976-03-07 20:00 | 900 |  |  |  | 0.55556 | -2.4236
1976-03-07 21:00 | 900 |  |  |  | 0 | -2.9853
1976-03-07 22:00 | 900 |  |  |  | -0.55556 | -3.547
1976-03-07 23:00 | 900 |  |  |  | -1.1111 | -4.1086
1976-03-08 | 900 |  |  |  | -1.1111 | -4.1086
1976-03-08 01:00 | 900 |  |  |  | -1.1111 | -4.1086
1976-03-08 02:00 | 900 |  |  |  | -1.1111 | -4.1086
1976-03-08 03:00 | 900 |  |  |  | -1.6667 | -4.6703
1976-03-08 04:00 | 900 |  |  |  | -1.6667 | -4.6703
1976-03-08 05:00 | 900 |  |  |  | -1.6667 | -4.6703
1976-03-08 06:00 | 900 |  |  |  | -2.2222 | -5.232
1976-03-08 07:00 | 900 |  |  |  | -2.2222 | -5.232
1976-03-08 08:00 | 900 |  |  |  | -1.6667 | -4.6703
1976-03-08 09:00 | 900 |  |  |  | -1.6667 | -4.6703
1976-03-08 10:00 | 900 |  |  |  | -1.1111 | -4.1086
1976-03-08 11:00 | 900 |  |  |  | -1.1111 | -4.1086
1976-03-08 12:00 | 900 |  |  |  | -1.1111 | -4.1086
1976-03-08 13:00 | 900 |  |  |  | -0.55556 | -3.547
1976-03-08 14:00 | 900 |  |  |  | 0.55556 | -2.4236
1976-03-08 15:00 | 900 |  |  |  | 0.55556 | -2.4236
1976-03-08 16:00 | 900 |  |  |  | 0.55556 | -2.4236
1976-03-08 17:00 | 900 |  |  |  | 0 | -2.9853
1976-03-08 18:00 | 900 |  |  |  | -0.55556 | -3.547
1976-03-08 19:00 | 900 |  |  |  | -1.6667 | -4.6703
1976-03-08 20:00 | 900 |  |  |  | -3.8889 | -6.917
1976-03-08 21:00 | 900 |  |  |  | -6.1111 | -9.1636
1976-03-08 22:00 | 900 |  |  |  | -5.5556 | -8.602
1976-03-08 23:00 | 900 |  |  |  | -5.5556 | -8.602
1976-03-09 | 900 |  |  |  | -5 | -8.0403
1976-03-09 01:00 | 900 |  |  |  | -5 | -8.0403
1976-03-09 02:00 | 900 |  |  |  | -5 | -8.0403
1976-03-09 03:00 | 900 |  |  |  | -5 | -8.0403
1976-03-09 04:00 | 900 |  |  |  | -5 | -8.0403
1976-03-09 05:00 | 900 |  |  |  | -5 | -8.0403
1976-03-09 06:00 | 900 |  |  |  | -5 | -8.0403
1976-03-09 07:00 | 900 |  |  |  | -6.1111 | -9.1636
1976-03-09 08:00 | 900 |  |  |  | -6.6667 | -9.7253
1976-03-09 09:00 | 900 |  |  |  | -6.6667 | -9.7253
1976-03-09 10:00 | 900 |  |  |  | -5.5556 | -8.602
1976-03-09 11:00 | 900 |  |  |  | -3.8889 | -6.917
1976-03-09 12:00 | 900 |  |  |  | -1.1111 | -4.1086
1976-03-09 13:00 | 900 |  |  |  | -2.7778 | -5.7936
1976-03-09 14:00 | 900 |  |  |  | -2.7778 | -5.7936
1976-03-09 15:00 | 900 |  |  |  | -3.8889 | -6.917
1976-03-09 16:00 | 900 |  |  |  | -2.7778 | -5.7936
1976-03-09 17:00 | 900 |  |  |  | -2.7778 | -5.7936
1976-03-09 18:00 | 900 |  |  |  | -3.3333 | -6.3553
1976-03-09 19:00 | 900 |  |  |  | -3.8889 | -6.917
1976-03-09 20:00 | 900 |  |  |  | -5 | -8.0403
1976-03-09 21:00 | 900 |  |  |  | -5.5556 | -8.602
1976-03-09 22:00 | 900 |  |  |  | -5.5556 | -8.602
1976-03-09 23:00 | 900 |  |  |  | -6.6667 | -9.7253
1976-03-10 | 900 |  |  |  | -6.6667 | -9.7253
1976-03-10 01:00 | 900 |  |  |  | -7.2222 | -10.287
1976-03-10 02:00 | 900 |  |  |  | -7.7778 | -10.8486
1976-03-10 03:00 | 900 |  |  |  | -7.7778 | -10.8486
1976-03-10 04:00 | 900 |  |  |  | -8.8889 | -11.972
1976-03-10 05:00 | 900 |  |  |  | -8.8889 | -11.972
1976-03-10 06:00 | 900 |  |  |  | -12.2222 | -15.3419
1976-03-10 07:00 | 900 |  |  |  | -14.4444 | -17.5886
1976-03-10 08:00 | 900 |  |  |  | -13.3333 | -16.4653
1976-03-10 09:00 | 900 |  |  |  | -14.4444 | -17.5886
1976-03-10 10:00 | 900 |  |  |  | -10.5556 | -13.6569
1976-03-10 11:00 | 900 |  |  |  | -8.3333 | -11.4103
1976-03-10 12:00 | 900 |  |  |  | -6.6667 | -9.7253
1976-03-10 13:00 | 900 |  |  |  | -5.5556 | -8.602
1976-03-10 14:00 | 900 |  |  |  | -4.4444 | -7.4786
1976-03-10 15:00 | 900 |  |  |  | -3.8889 | -6.917
1976-03-10 16:00 | 900 |  |  |  | -3.3333 | -6.3553
1976-03-10 17:00 | 900 |  |  |  | -3.8889 | -6.917
1976-03-10 18:00 | 900 |  |  |  | -3.8889 | -6.917
1976-03-10 19:00 | 900 |  |  |  | -5 | -8.0403
1976-03-10 20:00 | 900 |  |  |  | -5.5556 | -8.602
1976-03-10 21:00 | 900 |  |  |  | -6.6667 | -9.7253
1976-03-10 22:00 | 900 |  |  |  | -7.2222 | -10.287
1976-03-10 23:00 | 900 |  |  |  | -7.2222 | -10.287
1976-03-11 | 900 |  |  |  | -7.7778 | -10.8486
1976-03-11 01:00 | 900 |  |  |  | -7.2222 | -10.287
1976-03-11 02:00 | 900 |  |  |  | -6.1111 | -9.1636
1976-03-11 03:00 | 900 |  |  |  | -7.7778 | -10.8486
1976-03-11 04:00 | 900 |  |  |  | -7.2222 | -10.287
1976-03-11 05:00 | 900 |  |  |  | -7.2222 | -10.287
1976-03-11 06:00 | 900 |  |  |  | -7.7778 | -10.8486
1976-03-11 07:00 | 900 |  |  |  | -11.6667 | -14.7803
1976-03-11 08:00 | 900 |  |  |  | -12.7778 | -15.9036
1976-03-11 09:00 | 900 |  |  |  | -14.4444 | -17.5886
1976-03-11 10:00 | 900 |  |  |  | -8.3333 | -11.4103
1976-03-11 11:00 | 900 |  |  |  | -5 | -8.0403
1976-03-11 12:00 | 900 |  |  |  | -3.8889 | -6.917
1976-03-11 13:00 | 900 |  |  |  | -3.3333 | -6.3553
1976-03-11 14:00 | 900 |  |  |  | -2.7778 | -5.7936
1976-03-11 15:00 | 900 |  |  |  | -2.2222 | -5.232
1976-03-11 16:00 | 900 |  |  |  | 2.2222 | -0.73864
1976-03-11 17:00 | 900 |  |  |  | -3.3333 | -6.3553
1976-03-11 18:00 | 900 |  |  |  | -3.8889 | -6.917
1976-03-11 19:00 | 900 |  |  |  | -6.6667 | -9.7253
1976-03-11 20:00 | 900 |  |  |  | -8.8889 | -11.972
1976-03-11 21:00 | 900 |  |  |  | -13.8889 | -17.0269
1976-03-11 22:00 | 900 |  |  |  | -18.8889 | -22.0819
1976-03-11 23:00 | 900 |  |  |  | -20 | -23.2053
1976-03-12 | 900 |  |  |  | -21.6667 | -24.8903
1976-03-12 01:00 | 900 |  |  |  | -22.7778 | -26.0136
1976-03-12 02:00 | 900 |  |  |  | -22.7778 | -26.0136
1976-03-12 03:00 | 900 |  |  |  | -22.7778 | -26.0136
1976-03-12 04:00 | 900 |  |  |  | -22.7778 | -26.0136
1976-03-12 05:00 | 900 |  |  |  | -22.7778 | -26.0136
1976-03-12 06:00 | 900 |  |  |  | -22.7778 | -26.0136
1976-03-12 07:00 | 900 |  |  |  | -21.6667 | -24.8903
1976-03-12 08:00 | 900 |  |  |  | -18.3333 | -21.5203
1976-03-12 09:00 | 900 |  |  |  | -13.8889 | -17.0269
1976-03-12 10:00 | 900 |  |  |  | -12.2222 | -15.3419
1976-03-12 11:00 | 900 |  |  |  | -10.5556 | -13.6569
1976-03-12 12:00 | 900 |  |  |  | -9.4444 | -12.5336
1976-03-12 13:00 | 900 |  |  |  | -7.7778 | -10.8486
1976-03-12 14:00 | 900 |  |  |  | -6.6667 | -9.7253
1976-03-12 15:00 | 900 |  |  |  | -6.1111 | -9.1636
1976-03-12 16:00 | 900 |  |  |  | -6.1111 | -9.1636
1976-03-12 17:00 | 900 |  |  |  | -6.1111 | -9.1636
1976-03-12 18:00 | 900 |  |  |  | -6.1111 | -9.1636
1976-03-12 19:00 | 900 |  |  |  | -6.6667 | -9.7253
1976-03-12 20:00 | 900 |  |  |  | -6.6667 | -9.7253
1976-03-12 21:00 | 900 |  |  |  | -7.2222 | -10.287
1976-03-12 22:00 | 900 |  |  |  | -7.7778 | -10.8486
1976-03-12 23:00 | 900 |  |  |  | -7.7778 | -10.8486
1976-03-13 | 900 |  |  |  | -7.7778 | -10.8486
1976-03-13 01:00 | 900 |  |  |  | -7.7778 | -10.8486
1976-03-13 02:00 | 900 |  |  |  | -7.7778 | -10.8486
1976-03-13 03:00 | 900 |  |  |  | -7.7778 | -10.8486
1976-03-13 04:00 | 900 |  |  |  | -7.7778 | -10.8486
1976-03-13 05:00 | 900 |  |  |  | -7.2222 | -10.287
1976-03-13 06:00 | 900 |  |  |  | -7.2222 | -10.287
1976-03-13 07:00 | 900 |  |  |  | -7.2222 | -10.287
1976-03-13 08:00 | 900 |  |  |  | -7.2222 | -10.287
1976-03-13 09:00 | 900 |  |  |  | -6.6667 | -9.7253
1976-03-13 10:00 | 900 |  |  |  | -6.6667 | -9.7253
1976-03-13 11:00 | 900 |  |  |  | -6.1111 | -9.1636
1976-03-13 12:00 | 900 |  |  |  | -6.1111 | -9.1636
1976-03-13 13:00 | 900 |  |  |  | -6.1111 | -9.1636
1976-03-13 14:00 | 900 |  |  |  | -6.1111 | -9.1636
1976-03-13 15:00 | 900 |  |  |  | -5.5556 | -8.602
1976-03-13 16:00 | 900 |  |  |  | -5.5556 | -8.602
1976-03-13 17:00 | 900 |  |  |  | -5 | -8.0403
1976-03-13 18:00 | 900 |  |  |  | -4.4444 | -7.4786
1976-03-13 19:00 | 900 |  |  |  | -6.6667 | -9.7253
1976-03-13 20:00 | 900 |  |  |  | -6.6667 | -9.7253
1976-03-13 21:00 | 900 |  |  |  | -7.2222 | -10.287
1976-03-13 22:00 | 900 |  |  |  | -10 | -13.0953
1976-03-13 23:00 | 900 |  |  |  | -10.5556 | -13.6569
1976-03-14 | 900 |  |  |  | -17.7778 | -20.9586
1976-03-14 01:00 | 900 |  |  |  | -21.6667 | -24.8903
1976-03-14 02:00 | 900 |  |  |  | -23.8889 | -27.1369
1976-03-14 03:00 | 900 |  |  |  | -25 | -28.2603
1976-03-14 04:00 | 900 |  |  |  | -26.6667 | -29.9453
1976-03-14 05:00 | 900 |  |  |  | -28.8889 | -32.1919
1976-03-14 06:00 | 900 |  |  |  | -28.8889 | -32.1919
1976-03-14 07:00 | 900 |  |  |  | -28.8889 | -32.1919
1976-03-14 08:00 | 900 |  |  |  | -29.4444 | -32.7536
1976-03-14 09:00 | 900 |  |  |  | -28.8889 | -32.1919
1976-03-14 10:00 | 900 |  |  |  | -18.8889 | -22.0819
1976-03-14 11:00 | 900 |  |  |  | -13.3333 | -16.4653
1976-03-14 12:00 | 900 |  |  |  | -10.5556 | -13.6569
1976-03-14 13:00 | 900 |  |  |  | -8.3333 | -11.4103
1976-03-14 14:00 | 900 |  |  |  | -6.6667 | -9.7253
1976-03-14 15:00 | 900 |  |  |  | -5 | -8.0403
1976-03-14 16:00 | 900 |  |  |  | -5.5556 | -8.602
1976-03-14 17:00 | 900 |  |  |  | -5.5556 | -8.602
1976-03-14 18:00 | 900 |  |  |  | -6.6667 | -9.7253
1976-03-14 19:00 | 900 |  |  |  | -8.3333 | -11.4103
1976-03-14 20:00 | 900 |  |  |  | -11.1111 | -14.2186
1976-03-14 21:00 | 900 |  |  |  | -13.3333 | -16.4653
1976-03-14 22:00 | 900 |  |  |  | -11.6667 | -14.7803
1976-03-14 23:00 | 900 |  |  |  | -11.6667 | -14.7803
1976-03-15 | 900 |  |  |  | -11.6667 | -14.7803
1976-03-15 01:00 | 900 |  |  |  | -11.6667 | -14.7803
1976-03-15 02:00 | 900 |  |  |  | -11.6667 | -14.7803
1976-03-15 03:00 | 900 |  |  |  | -11.6667 | -14.7803
1976-03-15 04:00 | 900 |  |  |  | -12.2222 | -15.3419
1976-03-15 05:00 | 900 |  |  |  | -12.2222 | -15.3419
1976-03-15 06:00 | 900 |  |  |  | -12.2222 | -15.3419
1976-03-15 07:00 | 900 |  |  |  | -12.2222 | -15.3419
1976-03-15 08:00 | 900 |  |  |  | -11.1111 | -14.2186
1976-03-15 09:00 | 900 |  |  |  | -11.1111 | -14.2186
1976-03-15 10:00 | 900 |  |  |  | -7.7778 | -10.8486
1976-03-15 11:00 | 900 |  |  |  | -6.6667 | -9.7253
1976-03-15 12:00 | 900 |  |  |  | -3.8889 | -6.917
1976-03-15 13:00 | 900 |  |  |  | -2.7778 | -5.7936
1976-03-15 14:00 | 900 |  |  |  | -2.2222 | -5.232
1976-03-15 15:00 | 900 |  |  |  | -2.2222 | -5.232
1976-03-15 16:00 | 900 |  |  |  | -2.2222 | -5.232
1976-03-15 17:00 | 900 |  |  |  | -2.2222 | -5.232
1976-03-15 18:00 | 900 |  |  |  | -2.2222 | -5.232
1976-03-15 19:00 | 900 |  |  |  | -3.3333 | -6.3553
1976-03-15 20:00 | 900 |  |  |  | -3.8889 | -6.917
1976-03-15 21:00 | 900 |  |  |  | -4.4444 | -7.4786
1976-03-15 22:00 | 900 |  |  |  | -5 | -8.0403
1976-03-15 23:00 | 900 |  |  |  | -7.2222 | -10.287
1976-03-16 | 900 |  |  |  | -8.3333 | -11.4103
1976-03-16 01:00 | 900 |  |  |  | -10 | -13.0953
1976-03-16 02:00 | 900 |  |  |  | -10 | -13.0953
1976-03-16 03:00 | 900 |  |  |  | -10 | -13.0953
1976-03-16 04:00 | 900 |  |  |  | -10 | -13.0953
1976-03-16 05:00 | 900 |  |  |  | -10 | -13.0953
1976-03-16 06:00 | 900 |  |  |  | -10 | -13.0953
1976-03-16 07:00 | 900 |  |  |  | -10 | -13.0953
1976-03-16 08:00 | 900 |  |  |  | -10 | -13.0953
1976-03-16 09:00 | 900 |  |  |  | -8.3333 | -11.4103
1976-03-16 10:00 | 900 |  |  |  | -8.3333 | -11.4103
1976-03-16 11:00 | 900 |  |  |  | -8.3333 | -11.4103
1976-03-16 12:00 | 900 |  |  |  | -7.2222 | -10.287
1976-03-16 13:00 | 900 |  |  |  | -6.4815 | -9.5381
1976-03-16 14:00 | 900 |  |  |  | -5 | -8.0403
1976-03-16 15:00 | 900 |  |  |  | -3.8889 | -6.917
1976-03-16 16:00 | 900 |  |  |  | -4.4444 | -7.4786
1976-03-16 17:00 | 900 |  |  |  | -4.4444 | -7.4786
1976-03-16 18:00 | 900 |  |  |  | -5.5556 | -8.602
1976-03-16 19:00 | 900 |  |  |  | -7.2222 | -10.287
1976-03-16 20:00 | 900 |  |  |  | -11.6667 | -14.7803
1976-03-16 21:00 | 900 |  |  |  | -13.8889 | -17.0269
1976-03-16 22:00 | 900 |  |  |  | -17.2222 | -20.3969
1976-03-16 23:00 | 900 |  |  |  | -18.8889 | -22.0819
1976-03-17 | 900 |  |  |  | -18.8889 | -22.0819
1976-03-17 01:00 | 900 |  |  |  | -21.6667 | -24.8903
1976-03-17 02:00 | 900 |  |  |  | -22.2222 | -25.4519
1976-03-17 03:00 | 900 |  |  |  | -23.3333 | -26.5753
1976-03-17 04:00 | 900 |  |  |  | -22.7778 | -26.0136
1976-03-17 05:00 | 900 |  |  |  | -21.6667 | -24.8903
1976-03-17 06:00 | 900 |  |  |  | -21.1111 | -24.3286
1976-03-17 07:00 | 900 |  |  |  | -21.6667 | -24.8903
1976-03-17 08:00 | 900 |  |  |  | -21.1111 | -24.3286
1976-03-17 09:00 | 900 |  |  |  | -20 | -23.2053
1976-03-17 10:00 | 900 |  |  |  | -16.1111 | -19.2736
1976-03-17 11:00 | 900 |  |  |  | -13.3333 | -16.4653
1976-03-17 12:00 | 900 |  |  |  | -11.1111 | -14.2186
1976-03-17 13:00 | 900 |  |  |  | -8.3333 | -11.4103
1976-03-17 14:00 | 900 |  |  |  | -6.6667 | -9.7253
1976-03-17 15:00 | 900 |  |  |  | -5.5556 | -8.602
1976-03-17 16:00 | 900 |  |  |  | -5.5556 | -8.602
1976-03-17 17:00 | 900 |  |  |  | -6.1111 | -9.1636
1976-03-17 18:00 | 900 |  |  |  | -6.1111 | -9.1636
1976-03-17 19:00 | 900 |  |  |  | -6.6667 | -9.7253
1976-03-17 20:00 | 900 |  |  |  | -7.2222 | -10.287
1976-03-17 21:00 | 900 |  |  |  | -7.2222 | -10.287
1976-03-17 22:00 | 900 |  |  |  | -7.7778 | -10.8486
1976-03-17 23:00 | 900 |  |  |  | -8.3333 | -11.4103
1976-03-18 | 900 |  |  |  | -8.8889 | -11.972
1976-03-18 01:00 | 900 |  |  |  | -8.8889 | -11.972
1976-03-18 02:00 | 900 |  |  |  | -9.4444 | -12.5336
1976-03-18 03:00 | 900 |  |  |  | -9.4444 | -12.5336
1976-03-18 04:00 | 900 |  |  |  | -9.4444 | -12.5336
1976-03-18 05:00 | 900 |  |  |  | -9.4444 | -12.5336
1976-03-18 06:00 | 900 |  |  |  | -9.4444 | -12.5336
1976-03-18 07:00 | 900 |  |  |  | -9.4444 | -12.5336
1976-03-18 08:00 | 900 |  |  |  | -9.4444 | -12.5336
1976-03-18 09:00 | 900 |  |  |  | -8.8889 | -11.972
1976-03-18 10:00 | 900 |  |  |  | -7.7778 | -10.8486
1976-03-18 11:00 | 900 |  |  |  | -6.6667 | -9.7253
1976-03-18 12:00 | 900 |  |  |  | -6.1111 | -9.1636
1976-03-18 13:00 | 900 |  |  |  | -5 | -8.0403
1976-03-18 14:00 | 900 |  |  |  | -4.4444 | -7.4786
1976-03-18 15:00 | 900 |  |  |  | -4.4444 | -7.4786
1976-03-18 16:00 | 900 |  |  |  | -4.4444 | -7.4786
1976-03-18 17:00 | 900 |  |  |  | -3.8889 | -6.917
1976-03-18 18:00 | 900 |  |  |  | -4.4444 | -7.4786
1976-03-18 19:00 | 900 |  |  |  | -5 | -8.0403
1976-03-18 20:00 | 900 |  |  |  | -5.5556 | -8.602
1976-03-18 21:00 | 900 |  |  |  | -5.5556 | -8.602
1976-03-18 22:00 | 900 |  |  |  | -6.1111 | -9.1636
1976-03-18 23:00 | 900 |  |  |  | -6.6667 | -9.7253
1976-03-19 | 900 |  |  |  | -7.2222 | -10.287
1976-03-19 01:00 | 900 |  |  |  | -6.6667 | -9.7253
1976-03-19 02:00 | 900 |  |  |  | -6.6667 | -9.7253
1976-03-19 03:00 | 900 |  |  |  | -6.1111 | -9.1636
1976-03-19 04:00 | 900 |  |  |  | -5.5556 | -8.602
1976-03-19 05:00 | 900 |  |  |  | -6.6667 | -9.7253
1976-03-19 06:00 | 900 |  |  |  | -6.6667 | -9.7253
1976-03-19 07:00 | 900 |  |  |  | -6.6667 | -9.7253
1976-03-19 08:00 | 900 |  |  |  | -10 | -13.0953
1976-03-19 09:00 | 900 |  |  |  | -11.1111 | -14.2186
1976-03-19 10:00 | 900 |  |  |  | -3.8889 | -6.917
1976-03-19 11:00 | 900 |  |  |  | -3.3333 | -6.3553
1976-03-19 12:00 | 900 |  |  |  | -0.55556 | -3.547
1976-03-19 13:00 | 900 |  |  |  | 0.55556 | -2.4236
1976-03-19 14:00 | 900 |  |  |  | 1.6667 | -1.3003
1976-03-19 15:00 | 900 |  |  |  | 1.1111 | -1.862
1976-03-19 16:00 | 900 |  |  |  | 1.1111 | -1.862
1976-03-19 17:00 | 900 |  |  |  | 0.55556 | -2.4236
1976-03-19 18:00 | 900 |  |  |  | 0.55556 | -2.4236
1976-03-19 19:00 | 900 |  |  |  | -1.6667 | -4.6703
1976-03-19 20:00 | 900 |  |  |  | -3.8889 | -6.917
1976-03-19 21:00 | 900 |  |  |  | -6.6667 | -9.7253
1976-03-19 22:00 | 900 |  |  |  | -8.3333 | -11.4103
1976-03-19 23:00 | 900 |  |  |  | -9.4444 | -12.5336
1976-03-20 | 900 |  |  |  | -8.3333 | -11.4103
1976-03-20 01:00 | 900 |  |  |  | -11.1111 | -14.2186
1976-03-20 02:00 | 900 |  |  |  | -12.2222 | -15.3419
1976-03-20 03:00 | 900 |  |  |  | -10.5556 | -13.6569
1976-03-20 04:00 | 900 |  |  |  | -10.5556 | -13.6569
1976-03-20 05:00 | 900 |  |  |  | -10.5556 | -13.6569
1976-03-20 06:00 | 900 |  |  |  | -12.7778 | -15.9036
1976-03-20 07:00 | 900 |  |  |  | -11.6667 | -14.7803
1976-03-20 08:00 | 900 |  |  |  | -10.5556 | -13.6569
1976-03-20 09:00 | 900 |  |  |  | -7.7778 | -10.8486
1976-03-20 10:00 | 900 |  |  |  | -6.1111 | -9.1636
1976-03-20 11:00 | 900 |  |  |  | -5 | -8.0403
1976-03-20 12:00 | 900 |  |  |  | -2.7778 | -5.7936
1976-03-20 13:00 | 900 |  |  |  | 1.1111 | -1.862
1976-03-20 14:00 | 900 |  |  |  | 1.6667 | -1.3003
1976-03-20 15:00 | 900 |  |  |  | 1.6667 | -1.3003
1976-03-20 16:00 | 900 |  |  |  | 2.2222 | -0.73864
1976-03-20 17:00 | 900 |  |  |  | 0.55556 | -2.4236
1976-03-20 18:00 | 900 |  |  |  | 1.1111 | -1.862
1976-03-20 19:00 | 900 |  |  |  | -1.6667 | -4.6703
1976-03-20 20:00 | 900 |  |  |  | -2.7778 | -5.7936
1976-03-20 21:00 | 900 |  |  |  | -3.8889 | -6.917
1976-03-20 22:00 | 900 |  |  |  | -3.8889 | -6.917
1976-03-20 23:00 | 900 |  |  |  | -4.4444 | -7.4786
1976-03-21 | 900 |  |  |  | -4.4444 | -7.4786
1976-03-21 01:00 | 900 |  |  |  | -4.4444 | -7.4786
1976-03-21 02:00 | 900 |  |  |  | -3.8889 | -6.917
1976-03-21 03:00 | 900 |  |  |  | -4.4444 | -7.4786
1976-03-21 04:00 | 900 |  |  |  | -5.5556 | -8.602
1976-03-21 05:00 | 900 |  |  |  | -6.1111 | -9.1636
1976-03-21 06:00 | 900 |  |  |  | -5 | -8.0403
1976-03-21 07:00 | 900 |  |  |  | -5 | -8.0403
1976-03-21 08:00 | 900 |  |  |  | -6.1111 | -9.1636
1976-03-21 09:00 | 900 |  |  |  | -5.5556 | -8.602
1976-03-21 10:00 | 900 |  |  |  | -2.7778 | -5.7936
1976-03-21 11:00 | 900 |  |  |  | -1.1111 | -4.1086
1976-03-21 12:00 | 900 |  |  |  | 0.55556 | -2.4236
1976-03-21 13:00 | 900 |  |  |  | 3.3333 | 0.38469
1976-03-21 14:00 | 900 |  |  |  | 3.8889 | 0.94636
1976-03-21 15:00 | 900 |  |  |  | 4.4444 | 1.508
1976-03-21 16:00 | 900 |  |  |  | 3.8889 | 0.94636
1976-03-21 17:00 | 900 |  |  |  | 3.3333 | 0.38469
1976-03-21 18:00 | 900 |  |  |  | 3.3333 | 0.38469
1976-03-21 19:00 | 900 |  |  |  | 1.6667 | -1.3003
1976-03-21 20:00 | 900 |  |  |  | 0.55556 | -2.4236
1976-03-21 21:00 | 900 |  |  |  | -4.4444 | -7.4786
1976-03-21 22:00 | 900 |  |  |  | -8.3333 | -11.4103
1976-03-21 23:00 | 900 |  |  |  | -9.4444 | -12.5336
1976-03-22 | 900 |  |  |  | -10.5556 | -13.6569
1976-03-22 01:00 | 900 |  |  |  | -11.1111 | -14.2186
1976-03-22 02:00 | 900 |  |  |  | -11.6667 | -14.7803
1976-03-22 03:00 | 900 |  |  |  | -10 | -13.0953
1976-03-22 04:00 | 900 |  |  |  | -10 | -13.0953
1976-03-22 05:00 | 900 |  |  |  | -12.2222 | -15.3419
1976-03-22 06:00 | 900 |  |  |  | -14.4444 | -17.5886
1976-03-22 07:00 | 900 |  |  |  | -14.4444 | -17.5886
1976-03-22 08:00 | 900 |  |  |  | -15 | -18.1503
1976-03-22 09:00 | 900 |  |  |  | -12.2222 | -15.3419
1976-03-22 10:00 | 900 |  |  |  | -5 | -8.0403
1976-03-22 11:00 | 900 |  |  |  | -3.8889 | -6.917
1976-03-22 12:00 | 900 |  |  |  | 0.55556 | -2.4236
1976-03-22 13:00 | 900 |  |  |  | 2.2222 | -0.73864
1976-03-22 14:00 | 900 |  |  |  | 3.3333 | 0.38469
1976-03-22 15:00 | 900 |  |  |  | 2.7778 | -0.17698
1976-03-22 16:00 | 900 |  |  |  | 2.7778 | -0.17698
1976-03-22 17:00 | 900 |  |  |  | 2.2222 | -0.73864
1976-03-22 18:00 | 900 |  |  |  | 1.1111 | -1.862
1976-03-22 19:00 | 900 |  |  |  | -0.55556 | -3.547
1976-03-22 20:00 | 900 |  |  |  | -1.6667 | -4.6703
1976-03-22 21:00 | 900 |  |  |  | -2.2222 | -5.232
1976-03-22 22:00 | 900 |  |  |  | -3.3333 | -6.3553
1976-03-22 23:00 | 900 |  |  |  | -3.3333 | -6.3553
1976-03-23 | 900 |  |  |  | -3.8889 | -6.917
1976-03-23 01:00 | 900 |  |  |  | -2.7778 | -5.7936
1976-03-23 02:00 | 900 |  |  |  | -2.7778 | -5.7936
1976-03-23 03:00 | 900 |  |  |  | -2.7778 | -5.7936
1976-03-23 04:00 | 900 |  |  |  | -2.7778 | -5.7936
1976-03-23 05:00 | 900 |  |  |  | -2.7778 | -5.7936
1976-03-23 06:00 | 900 |  |  |  | -2.7778 | -5.7936
1976-03-23 07:00 | 900 |  |  |  | -4.4444 | -7.4786
1976-03-23 08:00 | 900 |  |  |  | -3.8889 | -6.917
1976-03-23 09:00 | 900 |  |  |  | -2.2222 | -5.232
1976-03-23 10:00 | 900 |  |  |  | -1.1111 | -4.1086
1976-03-23 11:00 | 900 |  |  |  | 1.6667 | -1.3003
1976-03-23 12:00 | 900 |  |  |  | 2.2222 | -0.73864
1976-03-23 13:00 | 900 |  |  |  | 3.3333 | 0.38469
1976-03-23 14:00 | 900 |  |  |  | 3.3333 | 0.38469
1976-03-23 15:00 | 900 |  |  |  | 2.7778 | -0.17698
1976-03-23 16:00 | 900 |  |  |  | 3.3333 | 0.38469
1976-03-23 17:00 | 900 |  |  |  | 3.8889 | 0.94636
1976-03-23 18:00 | 900 |  |  |  | 3.3333 | 0.38469
1976-03-23 19:00 | 900 |  |  |  | 2.2222 | -0.73864
1976-03-23 20:00 | 900 |  |  |  | 0.55556 | -2.4236
1976-03-23 21:00 | 900 |  |  |  | -1.1111 | -4.1086
1976-03-23 22:00 | 900 |  |  |  | -1.6667 | -4.6703
1976-03-23 23:00 | 900 |  |  |  | -2.7778 | -5.7936
1976-03-24 | 900 |  |  |  | -1.6667 | -4.6703
1976-03-24 01:00 | 900 |  |  |  | -2.7778 | -5.7936
1976-03-24 02:00 | 900 |  |  |  | -3.8889 | -6.917
1976-03-24 03:00 | 900 |  |  |  | -3.8889 | -6.917
1976-03-24 04:00 | 900 |  |  |  | -2.2222 | -5.232
1976-03-24 05:00 | 900 |  |  |  | -2.2222 | -5.232
1976-03-24 06:00 | 900 |  |  |  | -2.2222 | -5.232
1976-03-24 07:00 | 900 |  |  |  | -2.7778 | -5.7936
1976-03-24 08:00 | 900 |  |  |  | -1.6667 | -4.6703
1976-03-24 09:00 | 900 |  |  |  | -1.6667 | -4.6703
1976-03-24 10:00 | 900 |  |  |  | -1.1111 | -4.1086
1976-03-24 11:00 | 900 |  |  |  | -0.55556 | -3.547
1976-03-24 12:00 | 900 |  |  |  | 0.55556 | -2.4236
1976-03-24 13:00 | 900 |  |  |  | 0.55556 | -2.4236
1976-03-24 14:00 | 900 |  |  |  | 1.1111 | -1.862
1976-03-24 15:00 | 900 |  |  |  | 1.6667 | -1.3003
1976-03-24 16:00 | 900 |  |  |  | 1.1111 | -1.862
1976-03-24 17:00 | 900 |  |  |  | 0.55556 | -2.4236
1976-03-24 18:00 | 900 |  |  |  | 0.55556 | -2.4236
1976-03-24 19:00 | 900 |  |  |  | -0.55556 | -3.547
1976-03-24 20:00 | 900 |  |  |  | -1.6667 | -4.6703
1976-03-24 21:00 | 900 |  |  |  | -3.8889 | -6.917
1976-03-24 22:00 | 900 |  |  |  | -2.2222 | -5.232
1976-03-24 23:00 | 900 |  |  |  | -1.6667 | -4.6703
1976-03-25 | 900 |  |  |  | -1.6667 | -4.6703
1976-03-25 01:00 | 900 |  |  |  | -1.6667 | -4.6703
1976-03-25 02:00 | 900 |  |  |  | -2.2222 | -5.232
1976-03-25 03:00 | 900 |  |  |  | -2.7778 | -5.7936
1976-03-25 04:00 | 900 |  |  |  | -3.3333 | -6.3553
1976-03-25 05:00 | 900 |  |  |  | -3.8889 | -6.917
1976-03-25 06:00 | 900 |  |  |  | -3.8889 | -6.917
1976-03-25 07:00 | 900 |  |  |  | -3.8889 | -6.917
1976-03-25 08:00 | 900 |  |  |  | -3.8889 | -6.917
1976-03-25 09:00 | 900 |  |  |  | -4.4444 | -7.4786
1976-03-25 10:00 | 900 |  |  |  | -4.4444 | -7.4786
1976-03-25 11:00 | 900 |  |  |  | -3.8889 | -6.917
1976-03-25 12:00 | 900 |  |  |  | -3.3333 | -6.3553
1976-03-25 13:00 | 900 |  |  |  | -3.3333 | -6.3553
1976-03-25 14:00 | 900 |  |  |  | -2.7778 | -5.7936
1976-03-25 15:00 | 900 |  |  |  | -2.2222 | -5.232
1976-03-25 16:00 | 900 |  |  |  | -2.7778 | -5.7936
1976-03-25 17:00 | 900 |  |  |  | -3.3333 | -6.3553
1976-03-25 18:00 | 900 |  |  |  | -3.3333 | -6.3553
1976-03-25 19:00 | 900 |  |  |  | -5 | -8.0403
1976-03-25 20:00 | 900 |  |  |  | -10 | -13.0953
1976-03-25 21:00 | 900 |  |  |  | -13.8889 | -17.0269
1976-03-25 22:00 | 900 |  |  |  | -15 | -18.1503
1976-03-25 23:00 | 900 |  |  |  | -16.1111 | -19.2736
1976-03-26 | 900 |  |  |  | -15.5556 | -18.7119
1976-03-26 01:00 | 900 |  |  |  | -13.8889 | -17.0269
1976-03-26 02:00 | 900 |  |  |  | -13.3333 | -16.4653
1976-03-26 03:00 | 900 |  |  |  | -13.8889 | -17.0269
1976-03-26 04:00 | 900 |  |  |  | -15 | -18.1503
1976-03-26 05:00 | 900 |  |  |  | -17.2222 | -20.3969
1976-03-26 06:00 | 900 |  |  |  | -17.2222 | -20.3969
1976-03-26 07:00 | 900 |  |  |  | -15.5556 | -18.7119
1976-03-26 08:00 | 900 |  |  |  | -12.2222 | -15.3419
1976-03-26 09:00 | 900 |  |  |  | -11.1111 | -14.2186
1976-03-26 10:00 | 900 |  |  |  | -7.2222 | -10.287
1976-03-26 11:00 | 900 |  |  |  | -5 | -8.0403
1976-03-26 12:00 | 900 |  |  |  | -3.8889 | -6.917
1976-03-26 13:00 | 900 |  |  |  | -3.3333 | -6.3553
1976-03-26 14:00 | 900 |  |  |  | -2.2222 | -5.232
1976-03-26 15:00 | 900 |  |  |  | -1.6667 | -4.6703
1976-03-26 16:00 | 900 |  |  |  | -2.2222 | -5.232
1976-03-26 17:00 | 900 |  |  |  | -3.3333 | -6.3553
1976-03-26 18:00 | 900 |  |  |  | -4.4444 | -7.4786
1976-03-26 19:00 | 900 |  |  |  | -4.4444 | -7.4786
1976-03-26 20:00 | 900 |  |  |  | -4.4444 | -7.4786
1976-03-26 21:00 | 900 |  |  |  | -4.4444 | -7.4786
1976-03-26 22:00 | 900 |  |  |  | -5.5556 | -8.602
1976-03-26 23:00 | 900 |  |  |  | -6.6667 | -9.7253
1976-03-27 | 900 |  |  |  | -7.2222 | -10.287
1976-03-27 01:00 | 900 |  |  |  | -7.2222 | -10.287
1976-03-27 02:00 | 900 |  |  |  | -7.2222 | -10.287
1976-03-27 03:00 | 900 |  |  |  | -7.7778 | -10.8486
1976-03-27 04:00 | 900 |  |  |  | -7.7778 | -10.8486
1976-03-27 05:00 | 900 |  |  |  | -7.7778 | -10.8486
1976-03-27 06:00 | 900 |  |  |  | -8.3333 | -11.4103
1976-03-27 07:00 | 900 |  |  |  | -7.7778 | -10.8486
1976-03-27 08:00 | 900 |  |  |  | -6.6667 | -9.7253
1976-03-27 09:00 | 900 |  |  |  | -5.5556 | -8.602
1976-03-27 10:00 | 900 |  |  |  | -3.3333 | -6.3553
1976-03-27 11:00 | 900 |  |  |  | -1.6667 | -4.6703
1976-03-27 12:00 | 900 |  |  |  | -0.55556 | -3.547
1976-03-27 13:00 | 900 |  |  |  | 2.7778 | -0.17698
1976-03-27 14:00 | 900 |  |  |  | 3.3333 | 0.38469
1976-03-27 15:00 | 900 |  |  |  | 3.3333 | 0.38469
1976-03-27 16:00 | 900 |  |  |  | 3.8889 | 0.94636
1976-03-27 17:00 | 900 |  |  |  | 3.3333 | 0.38469
1976-03-27 18:00 | 900 |  |  |  | 2.2222 | -0.73864
1976-03-27 19:00 | 900 |  |  |  | 0 | -2.9853
1976-03-27 20:00 | 900 |  |  |  | -0.55556 | -3.547
1976-03-27 21:00 | 900 |  |  |  | -2.7778 | -5.7936
1976-03-27 22:00 | 900 |  |  |  | -3.3333 | -6.3553
1976-03-27 23:00 | 900 |  |  |  | -3.8889 | -6.917
1976-03-28 | 900 |  |  |  | -3.8889 | -6.917
1976-03-28 01:00 | 900 |  |  |  | -6.6667 | -9.7253
1976-03-28 02:00 | 900 |  |  |  | -9.4444 | -12.5336
1976-03-28 03:00 | 900 |  |  |  | -12.2222 | -15.3419
1976-03-28 04:00 | 900 |  |  |  | -8.3333 | -11.4103
1976-03-28 05:00 | 900 |  |  |  | -10.5556 | -13.6569
1976-03-28 06:00 | 900 |  |  |  | -11.6667 | -14.7803
1976-03-28 07:00 | 900 |  |  |  | -14.4444 | -17.5886
1976-03-28 08:00 | 900 |  |  |  | -14.4444 | -17.5886
1976-03-28 09:00 | 900 |  |  |  | -12.2222 | -15.3419
1976-03-28 10:00 | 900 |  |  |  | -5 | -8.0403
1976-03-28 11:00 | 900 |  |  |  | -1.6667 | -4.6703
1976-03-28 12:00 | 900 |  |  |  | 0.55556 | -2.4236
1976-03-28 13:00 | 900 |  |  |  | 0.55556 | -2.4236
1976-03-28 14:00 | 900 |  |  |  | 0.55556 | -2.4236
1976-03-28 15:00 | 900 |  |  |  | 2.2222 | -0.73864
1976-03-28 16:00 | 900 |  |  |  | 1.6667 | -1.3003
1976-03-28 17:00 | 900 |  |  |  | 0.55556 | -2.4236
1976-03-28 18:00 | 900 |  |  |  | -1.1111 | -4.1086
1976-03-28 19:00 | 900 |  |  |  | -1.6667 | -4.6703
1976-03-28 20:00 | 900 |  |  |  | -2.7778 | -5.7936
1976-03-28 21:00 | 900 |  |  |  | -7.2222 | -10.287
1976-03-28 22:00 | 900 |  |  |  | -9.4444 | -12.5336
1976-03-28 23:00 | 900 |  |  |  | -11.1111 | -14.2186
1976-03-29 | 900 |  |  |  | -12.7778 | -15.9036
1976-03-29 01:00 | 900 |  |  |  | -13.8889 | -17.0269
1976-03-29 02:00 | 900 |  |  |  | -14.4444 | -17.5886
1976-03-29 03:00 | 900 |  |  |  | -15 | -18.1503
1976-03-29 04:00 | 900 |  |  |  | -15 | -18.1503
1976-03-29 05:00 | 900 |  |  |  | -16.1111 | -19.2736
1976-03-29 06:00 | 900 |  |  |  | -17.7778 | -20.9586
1976-03-29 07:00 | 900 |  |  |  | -18.8889 | -22.0819
1976-03-29 08:00 | 900 |  |  |  | -16.1111 | -19.2736
1976-03-29 09:00 | 900 |  |  |  | -7.7778 | -10.8486
1976-03-29 10:00 | 900 |  |  |  | -4.4444 | -7.4786
1976-03-29 11:00 | 900 |  |  |  | -1.1111 | -4.1086
1976-03-29 12:00 | 900 |  |  |  | 0.55556 | -2.4236
1976-03-29 13:00 | 900 |  |  |  | 0.55556 | -2.4236
1976-03-29 14:00 | 900 |  |  |  | 0 | -2.9853
1976-03-29 15:00 | 900 |  |  |  | 0 | -2.9853
1976-03-29 16:00 | 900 |  |  |  | 0 | -2.9853
1976-03-29 17:00 | 900 |  |  |  | -1.1111 | -4.1086
1976-03-29 18:00 | 900 |  |  |  | -2.2222 | -5.232
1976-03-29 19:00 | 900 |  |  |  | -3.8889 | -6.917
1976-03-29 20:00 | 900 |  |  |  | -5 | -8.0403
1976-03-29 21:00 | 900 |  |  |  | -6.1111 | -9.1636
1976-03-29 22:00 | 900 |  |  |  | -7.2222 | -10.287
1976-03-29 23:00 | 900 |  |  |  | -7.7778 | -10.8486
1976-03-30 | 900 |  |  |  | -9.4444 | -12.5336
1976-03-30 01:00 | 900 |  |  |  | -10.5556 | -13.6569
1976-03-30 02:00 | 900 |  |  |  | -10.5556 | -13.6569
1976-03-30 03:00 | 900 |  |  |  | -10.5556 | -13.6569
1976-03-30 04:00 | 900 |  |  |  | -10.5556 | -13.6569
1976-03-30 05:00 | 900 |  |  |  | -10.5556 | -13.6569
1976-03-30 06:00 | 900 |  |  |  | -10.5556 | -13.6569
1976-03-30 07:00 | 900 |  |  |  | -21.6667 | -24.8903
1976-03-30 08:00 | 900 |  |  |  | -20.5556 | -23.7669
1976-03-30 09:00 | 900 |  |  |  | -12.2222 | -15.3419
1976-03-30 10:00 | 900 |  |  |  | -10.5556 | -13.6569
1976-03-30 11:00 | 900 |  |  |  | -7.7778 | -10.8486
1976-03-30 12:00 | 900 |  |  |  | -6.1111 | -9.1636
1976-03-30 13:00 | 900 |  |  |  | -6.1111 | -9.1636
1976-03-30 14:00 | 900 |  |  |  | -2.7778 | -5.7936
1976-03-30 15:00 | 900 |  |  |  | -4.4444 | -7.4786
1976-03-30 16:00 | 900 |  |  |  | -4.4444 | -7.4786
1976-03-30 17:00 | 900 |  |  |  | -4.4444 | -7.4786
1976-03-30 18:00 | 900 |  |  |  | -4.4444 | -7.4786
1976-03-30 19:00 | 900 |  |  |  | -5 | -8.0403
1976-03-30 20:00 | 900 |  |  |  | -11.6667 | -14.7803
1976-03-30 21:00 | 900 |  |  |  | -13.8889 | -17.0269
1976-03-30 22:00 | 900 |  |  |  | -15.5556 | -18.7119
1976-03-30 23:00 | 900 |  |  |  | -16.6667 | -19.8353
1976-03-31 | 900 |  |  |  | -19.4444 | -22.6436
1976-03-31 01:00 | 900 |  |  |  | -19.4444 | -22.6436
1976-03-31 02:00 | 900 |  |  |  | -18.3333 | -21.5203
1976-03-31 03:00 | 900 |  |  |  | -13.8889 | -17.0269
1976-03-31 04:00 | 900 |  |  |  | -13.8889 | -17.0269
1976-03-31 05:00 | 900 |  |  |  | -13.8889 | -17.0269
1976-03-31 06:00 | 900 |  |  |  | -12.2222 | -15.3419
1976-03-31 07:00 | 900 |  |  |  | -12.2222 | -15.3419
1976-03-31 08:00 | 900 |  |  |  | -8.3333 | -11.4103
1976-03-31 09:00 | 900 |  |  |  | -7.2222 | -10.287
1976-03-31 10:00 | 900 |  |  |  | -6.1111 | -9.1636
1976-03-31 11:00 | 900 |  |  |  | -5 | -8.0403
1976-03-31 12:00 | 900 |  |  |  | -3.8889 | -6.917
1976-03-31 13:00 | 900 |  |  |  | -2.7778 | -5.7936
1976-03-31 14:00 | 900 |  |  |  | -1.6667 | -4.6703
1976-03-31 15:00 | 900 |  |  |  | -1.1111 | -4.1086
1976-03-31 16:00 | 900 |  |  |  | -0.55556 | -3.547
1976-03-31 17:00 | 900 |  |  |  | -0.55556 | -3.547
1976-03-31 18:00 | 900 |  |  |  | 0 | -2.9853
1976-03-31 19:00 | 900 |  |  |  | -0.55556 | -3.547
1976-03-31 20:00 | 900 |  |  |  | -1.1111 | -4.1086
1976-03-31 21:00 | 900 |  |  |  | -1.1111 | -4.1086
1976-03-31 22:00 | 900 |  |  |  | -1.1111 | -4.1086
1976-03-31 23:00 | 900 |  |  |  | -1.6667 | -4.6703
1976-04-01 | 900 |  |  |  | -1.6667 | -4.6703
1976-04-01 01:00 | 900 |  |  |  | -1.6667 | -4.6703
1976-04-01 02:00 | 900 |  |  |  | -1.1111 | -4.1086
1976-04-01 03:00 | 900 |  |  |  | -1.1111 | -4.1086
1976-04-01 04:00 | 900 |  |  |  | -1.1111 | -4.1086
1976-04-01 05:00 | 900 |  |  |  | -1.1111 | -4.1086
1976-04-01 06:00 | 900 |  |  |  | -3.3333 | -6.3553
1976-04-01 07:00 | 900 |  |  |  | -2.7778 | -5.7936
1976-04-01 08:00 | 900 |  |  |  | -5 | -8.0403
1976-04-01 09:00 | 900 |  |  |  | -3.3333 | -6.3553
1976-04-01 10:00 | 900 |  |  |  | -0.55556 | -3.547
1976-04-01 11:00 | 900 |  |  |  | 4.4444 | 1.508
1976-04-01 12:00 | 900 |  |  |  | 5 | 2.0697
1976-04-01 13:00 | 900 |  |  |  | 6.1111 | 3.193
1976-04-01 14:00 | 900 |  |  |  | 7.2222 | 4.3163
1976-04-01 15:00 | 900 |  |  |  | 6.6667 | 3.7547
1976-04-01 16:00 | 900 |  |  |  | 6.1111 | 3.193
1976-04-01 17:00 | 900 |  |  |  | 5.5556 | 2.6314
1976-04-01 18:00 | 900 |  |  |  | 6.1111 | 3.193
1976-04-01 19:00 | 900 |  |  |  | 5.5556 | 2.6314
1976-04-01 20:00 | 900 |  |  |  | 3.8889 | 0.94636
1976-04-01 21:00 | 900 |  |  |  | 1.1111 | -1.862
1976-04-01 22:00 | 900 |  |  |  | 2.2222 | -0.73864
1976-04-01 23:00 | 900 |  |  |  | 0.55556 | -2.4236
1976-04-02 | 900 |  |  |  | 0 | -2.9853
1976-04-02 01:00 | 900 |  |  |  | -2.2222 | -5.232
1976-04-02 02:00 | 900 |  |  |  | -2.7778 | -5.7936
1976-04-02 03:00 | 900 |  |  |  | -5 | -8.0403
1976-04-02 04:00 | 900 |  |  |  | -5 | -8.0403
1976-04-02 05:00 | 900 |  |  |  | -5.5556 | -8.602
1976-04-02 06:00 | 900 |  |  |  | -5 | -8.0403
1976-04-02 07:00 | 900 |  |  |  | -4.4444 | -7.4786
1976-04-02 08:00 | 900 |  |  |  | -4.4444 | -7.4786
1976-04-02 09:00 | 900 |  |  |  | -0.55556 | -3.547
1976-04-02 10:00 | 900 |  |  |  | 1.6667 | -1.3003
1976-04-02 11:00 | 900 |  |  |  | 1.6667 | -1.3003
1976-04-02 12:00 | 900 |  |  |  | 3.3333 | 0.38469
1976-04-02 13:00 | 900 |  |  |  | 3.8889 | 0.94636
1976-04-02 14:00 | 900 |  |  |  | 4.4444 | 1.508
1976-04-02 15:00 | 900 |  |  |  | 4.4444 | 1.508
1976-04-02 16:00 | 900 |  |  |  | 5 | 2.0697
1976-04-02 17:00 | 900 |  |  |  | 4.4444 | 1.508
1976-04-02 18:00 | 900 |  |  |  | 3.8889 | 0.94636
1976-04-02 19:00 | 900 |  |  |  | 3.3333 | 0.38469
1976-04-02 20:00 | 900 |  |  |  | 2.7778 | -0.17698
1976-04-02 21:00 | 900 |  |  |  | 2.7778 | -0.17698
1976-04-02 22:00 | 900 |  |  |  | 2.2222 | -0.73864
1976-04-02 23:00 | 900 |  |  |  | 1.6667 | -1.3003
1976-04-03 | 900 |  |  |  | 1.1111 | -1.862
1976-04-03 01:00 | 900 |  |  |  | 0 | -2.9853
1976-04-03 02:00 | 900 |  |  |  | 0.55556 | -2.4236
1976-04-03 03:00 | 900 |  |  |  | 0.55556 | -2.4236
1976-04-03 04:00 | 900 |  |  |  | 0.55556 | -2.4236
1976-04-03 05:00 | 900 |  |  |  | -0.55556 | -3.547
1976-04-03 06:00 | 900 |  |  |  | -1.1111 | -4.1086
1976-04-03 07:00 | 900 |  |  |  | -1.1111 | -4.1086
1976-04-03 08:00 | 900 |  |  |  | -0.55556 | -3.547
1976-04-03 09:00 | 900 |  |  |  | 3.8889 | 0.94636
1976-04-03 10:00 | 900 |  |  |  | 4.4444 | 1.508
1976-04-03 11:00 | 900 |  |  |  | 4.4444 | 1.508
1976-04-03 12:00 | 900 |  |  |  | 7.2222 | 4.3163
1976-04-03 13:00 | 900 |  |  |  | 4.4444 | 1.508
1976-04-03 14:00 | 900 |  |  |  | 3.8889 | 0.94636
1976-04-03 15:00 | 900 |  |  |  | 3.8889 | 0.94636
1976-04-03 16:00 | 900 |  |  |  | 7.2222 | 4.3163
1976-04-03 17:00 | 900 |  |  |  | 6.1111 | 3.193
1976-04-03 18:00 | 900 |  |  |  | 5 | 2.0697
1976-04-03 19:00 | 900 |  |  |  | 3.8889 | 0.94636
1976-04-03 20:00 | 900 |  |  |  | 2.2222 | -0.73864
1976-04-03 21:00 | 900 |  |  |  | 1.6667 | -1.3003
1976-04-03 22:00 | 900 |  |  |  | 0 | -2.9853
1976-04-03 23:00 | 900 |  |  |  | -1.1111 | -4.1086
1976-04-04 | 900 |  |  |  | -3.8889 | -6.917
1976-04-04 01:00 | 900 |  |  |  | -5 | -8.0403
1976-04-04 02:00 | 900 |  |  |  | -3.3333 | -6.3553
1976-04-04 03:00 | 900 |  |  |  | -2.7778 | -5.7936
1976-04-04 04:00 | 900 |  |  |  | -3.8889 | -6.917
1976-04-04 05:00 | 900 |  |  |  | -4.4444 | -7.4786
1976-04-04 06:00 | 900 |  |  |  | -5.5556 | -8.602
1976-04-04 07:00 | 900 |  |  |  | -5.5556 | -8.602
1976-04-04 08:00 | 900 |  |  |  | -5 | -8.0403
1976-04-04 09:00 | 900 |  |  |  | -3.8889 | -6.917
1976-04-04 10:00 | 900 |  |  |  | -0.55556 | -3.547
1976-04-04 11:00 | 900 |  |  |  | 1.6667 | -1.3003
1976-04-04 12:00 | 900 |  |  |  | 2.7778 | -0.17698
1976-04-04 13:00 | 900 |  |  |  | 3.8889 | 0.94636
1976-04-04 14:00 | 900 |  |  |  | 4.4444 | 1.508
1976-04-04 15:00 | 900 |  |  |  | 3.8889 | 0.94636
1976-04-04 16:00 | 900 |  |  |  | 6.1111 | 3.193
1976-04-04 17:00 | 900 |  |  |  | 1.6667 | -1.3003
1976-04-04 18:00 | 900 |  |  |  | 1.1111 | -1.862
1976-04-04 19:00 | 900 |  |  |  | 0.55556 | -2.4236
1976-04-04 20:00 | 900 |  |  |  | -2.2222 | -5.232
1976-04-04 21:00 | 900 |  |  |  | -3.8889 | -6.917
1976-04-04 22:00 | 900 |  |  |  | -6.6667 | -9.7253
1976-04-04 23:00 | 900 |  |  |  | -7.7778 | -10.8486
1976-04-05 | 900 |  |  |  | -7.2222 | -10.287
1976-04-05 01:00 | 900 |  |  |  | -7.7778 | -10.8486
1976-04-05 02:00 | 900 |  |  |  | -8.3333 | -11.4103
1976-04-05 03:00 | 900 |  |  |  | -9.4444 | -12.5336
1976-04-05 04:00 | 900 |  |  |  | -9.4444 | -12.5336
1976-04-05 05:00 | 900 |  |  |  | -10.5556 | -13.6569
1976-04-05 06:00 | 900 |  |  |  | -11.6667 | -14.7803
1976-04-05 07:00 | 900 |  |  |  | -12.2222 | -15.3419
1976-04-05 08:00 | 900 |  |  |  | -6.1111 | -9.1636
1976-04-05 09:00 | 900 |  |  |  | -1.6667 | -4.6703
1976-04-05 10:00 | 900 |  |  |  | 1.1111 | -1.862
1976-04-05 11:00 | 900 |  |  |  | 3.3333 | 0.38469
1976-04-05 12:00 | 900 |  |  |  | 3.8889 | 0.94636
1976-04-05 13:00 | 900 |  |  |  | 4.4444 | 1.508
1976-04-05 14:00 | 900 |  |  |  | 5.5556 | 2.6314
1976-04-05 15:00 | 900 |  |  |  | 3.8889 | 0.94636
1976-04-05 16:00 | 900 |  |  |  | 3.8889 | 0.94636
1976-04-05 17:00 | 900 |  |  |  | 5.5556 | 2.6314
1976-04-05 18:00 | 900 |  |  |  | 2.7778 | -0.17698
1976-04-05 19:00 | 900 |  |  |  | 4.4444 | 1.508
1976-04-05 20:00 | 900 |  |  |  | 2.7778 | -0.17698
1976-04-05 21:00 | 900 |  |  |  | -2.2222 | -5.232
1976-04-05 22:00 | 900 |  |  |  | -5 | -8.0403
1976-04-05 23:00 | 900 |  |  |  | -6.6667 | -9.7253
1976-04-06 | 900 |  |  |  | -8.8889 | -11.972
1976-04-06 01:00 | 900 |  |  |  | -9.4444 | -12.5336
1976-04-06 02:00 | 900 |  |  |  | -9.4444 | -12.5336
1976-04-06 03:00 | 900 |  |  |  | -9.4444 | -12.5336
1976-04-06 04:00 | 900 |  |  |  | -9.4444 | -12.5336
1976-04-06 05:00 | 900 |  |  |  | -9.4444 | -12.5336
1976-04-06 06:00 | 900 |  |  |  | -9.4444 | -12.5336
1976-04-06 07:00 | 900 |  |  |  | -15 | -18.1503
1976-04-06 08:00 | 900 |  |  |  | -9.4444 | -12.5336
1976-04-06 09:00 | 900 |  |  |  | -3.8889 | -6.917
1976-04-06 10:00 | 900 |  |  |  | -3.8889 | -6.917
1976-04-06 11:00 | 900 |  |  |  | -1.6667 | -4.6703
1976-04-06 12:00 | 900 |  |  |  | 0.55556 | -2.4236
1976-04-06 13:00 | 900 |  |  |  | 2.7778 | -0.17698
1976-04-06 14:00 | 900 |  |  |  | 4.4444 | 1.508
1976-04-06 15:00 | 900 |  |  |  | 5.5556 | 2.6314
1976-04-06 16:00 | 900 |  |  |  | 5 | 2.0697
1976-04-06 17:00 | 900 |  |  |  | 5.5556 | 2.6314
1976-04-06 18:00 | 900 |  |  |  | 3.8889 | 0.94636
1976-04-06 19:00 | 900 |  |  |  | 2.2222 | -0.73864
1976-04-06 20:00 | 900 |  |  |  | 1.6667 | -1.3003
1976-04-06 21:00 | 900 |  |  |  | -3.8889 | -6.917
1976-04-06 22:00 | 900 |  |  |  | -6.1111 | -9.1636
1976-04-06 23:00 | 900 |  |  |  | -7.7778 | -10.8486
1976-04-07 | 900 |  |  |  | -8.8889 | -11.972
1976-04-07 01:00 | 900 |  |  |  | -9.4444 | -12.5336
1976-04-07 02:00 | 900 |  |  |  | -10.5556 | -13.6569
1976-04-07 03:00 | 900 |  |  |  | -10.5556 | -13.6569
1976-04-07 04:00 | 900 |  |  |  | -13.3333 | -16.4653
1976-04-07 05:00 | 900 |  |  |  | -13.3333 | -16.4653
1976-04-07 06:00 | 900 |  |  |  | -13.8889 | -17.0269
1976-04-07 07:00 | 900 |  |  |  | -13.8889 | -17.0269
1976-04-07 08:00 | 900 |  |  |  | -7.2222 | -10.287
1976-04-07 09:00 | 900 |  |  |  | -4.4444 | -7.4786
1976-04-07 10:00 | 900 |  |  |  | -1.6667 | -4.6703
1976-04-07 11:00 | 900 |  |  |  | 0.55556 | -2.4236
1976-04-07 12:00 | 900 |  |  |  | 1.6667 | -1.3003
1976-04-07 13:00 | 900 |  |  |  | 3.8889 | 0.94636
1976-04-07 14:00 | 900 |  |  |  | 3.8889 | 0.94636
1976-04-07 15:00 | 900 |  |  |  | 3.3333 | 0.38469
1976-04-07 16:00 | 900 |  |  |  | 2.7778 | -0.17698
1976-04-07 17:00 | 900 |  |  |  | 2.2222 | -0.73864
1976-04-07 18:00 | 900 |  |  |  | 2.2222 | -0.73864
1976-04-07 19:00 | 900 |  |  |  | 1.1111 | -1.862
1976-04-07 20:00 | 900 |  |  |  | 1.1111 | -1.862
1976-04-07 21:00 | 900 |  |  |  | 0 | -2.9853
1976-04-07 22:00 | 900 |  |  |  | -1.1111 | -4.1086
1976-04-07 23:00 | 900 |  |  |  | -1.1111 | -4.1086
1976-04-08 | 900 |  |  |  | -1.6667 | -4.6703
1976-04-08 01:00 | 900 |  |  |  | -1.6667 | -4.6703
1976-04-08 02:00 | 900 |  |  |  | -1.6667 | -4.6703
1976-04-08 03:00 | 900 |  |  |  | -2.2222 | -5.232
1976-04-08 04:00 | 900 |  |  |  | -3.3333 | -6.3553
1976-04-08 05:00 | 900 |  |  |  | -3.8889 | -6.917
1976-04-08 06:00 | 900 |  |  |  | -2.7778 | -5.7936
1976-04-08 07:00 | 900 |  |  |  | -2.7778 | -5.7936
1976-04-08 08:00 | 900 |  |  |  | 0 | -2.9853
1976-04-08 09:00 | 900 |  |  |  | -1.1111 | -4.1086
1976-04-08 10:00 | 900 |  |  |  | 0 | -2.9853
1976-04-08 11:00 | 900 |  |  |  | 1.6667 | -1.3003
1976-04-08 12:00 | 900 |  |  |  | 3.3333 | 0.38469
1976-04-08 13:00 | 900 |  |  |  | 4.4444 | 1.508
1976-04-08 14:00 | 900 |  |  |  | 4.4444 | 1.508
1976-04-08 15:00 | 900 |  |  |  | 5.5556 | 2.6314
1976-04-08 16:00 | 900 |  |  |  | 5 | 2.0697
1976-04-08 17:00 | 900 |  |  |  | 4.4444 | 1.508
1976-04-08 18:00 | 900 |  |  |  | 5 | 2.0697
1976-04-08 19:00 | 900 |  |  |  | 4.4444 | 1.508
1976-04-08 20:00 | 900 |  |  |  | 2.7778 | -0.17698
1976-04-08 21:00 | 900 |  |  |  | 2.7778 | -0.17698
1976-04-08 22:00 | 900 |  |  |  | 2.2222 | -0.73864
1976-04-08 23:00 | 900 |  |  |  | 1.6667 | -1.3003
1976-04-09 | 900 |  |  |  | 0.55556 | -2.4236
1976-04-09 01:00 | 900 |  |  |  | 0.55556 | -2.4236
1976-04-09 02:00 | 900 |  |  |  | 0.55556 | -2.4236
1976-04-09 03:00 | 900 |  |  |  | -1.6667 | -4.6703
1976-04-09 04:00 | 900 |  |  |  | -1.1111 | -4.1086
1976-04-09 05:00 | 900 |  |  |  | -1.1111 | -4.1086
1976-04-09 06:00 | 900 |  |  |  | -1.6667 | -4.6703
1976-04-09 07:00 | 900 |  |  |  | -1.1111 | -4.1086
1976-04-09 08:00 | 900 |  |  |  | -0.55556 | -3.547
1976-04-09 09:00 | 900 |  |  |  | 1.6667 | -1.3003
1976-04-09 10:00 | 900 |  |  |  | 3.8889 | 0.94636
1976-04-09 11:00 | 900 |  |  |  | 4.4444 | 1.508
1976-04-09 12:00 | 900 |  |  |  | 5 | 2.0697
1976-04-09 13:00 | 900 |  |  |  | 6.6667 | 3.7547
1976-04-09 14:00 | 900 |  |  |  | 7.2222 | 4.3163
1976-04-09 15:00 | 900 |  |  |  | 7.2222 | 4.3163
1976-04-09 16:00 | 900 |  |  |  | 8.3333 | 5.4397
1976-04-09 17:00 | 900 |  |  |  | 7.2222 | 4.3163
1976-04-09 18:00 | 900 |  |  |  | 5.5556 | 2.6314
1976-04-09 19:00 | 900 |  |  |  | 5.5556 | 2.6314
1976-04-09 20:00 | 900 |  |  |  | 3.3333 | 0.38469
1976-04-09 21:00 | 900 |  |  |  | 3.3333 | 0.38469
1976-04-09 22:00 | 900 |  |  |  | 1.6667 | -1.3003
1976-04-09 23:00 | 900 |  |  |  | 1.6667 | -1.3003
1976-04-10 | 900 |  |  |  | 2.7778 | -0.17698
1976-04-10 01:00 | 900 |  |  |  | 2.7778 | -0.17698
1976-04-10 02:00 | 900 |  |  |  | 0.55556 | -2.4236
1976-04-10 03:00 | 900 |  |  |  | 0.55556 | -2.4236
1976-04-10 04:00 | 900 |  |  |  | 1.1111 | -1.862
1976-04-10 05:00 | 900 |  |  |  | 0.55556 | -2.4236
1976-04-10 06:00 | 900 |  |  |  | -1.1111 | -4.1086
1976-04-10 07:00 | 900 |  |  |  | -0.55556 | -3.547
1976-04-10 08:00 | 900 |  |  |  | 0 | -2.9853
1976-04-10 09:00 | 900 |  |  |  | 1.6667 | -1.3003
1976-04-10 10:00 | 900 |  |  |  | 3.3333 | 0.38469
1976-04-10 11:00 | 900 |  |  |  | 5 | 2.0697
1976-04-10 12:00 | 900 |  |  |  | 5 | 2.0697
1976-04-10 13:00 | 902.0833 |  |  |  | 5.5556 | 2.6314
1976-04-10 14:00 | 904.1667 |  |  |  | 5.5556 | 2.6314
1976-04-10 15:00 | 906.25 |  |  |  | 6.1111 | 3.193
1976-04-10 16:00 | 908.3333 |  |  |  | 5.5556 | 2.6314
1976-04-10 17:00 | 910.4167 |  |  |  | 3.8889 | 0.94636
1976-04-10 18:00 | 912.5 |  |  |  | 2.7778 | -0.17698
1976-04-10 19:00 | 914.5833 |  |  |  | 3.3333 | 0.38469
1976-04-10 20:00 | 916.6667 |  |  |  | 3.3333 | 0.38469
1976-04-10 21:00 | 918.75 |  |  |  | 2.2222 | -0.73864
1976-04-10 22:00 | 920.8333 |  |  |  | 2.2222 | -0.73864
1976-04-10 23:00 | 922.9167 |  |  |  | 0.55556 | -2.4236
1976-04-11 | 925 |  |  |  | 1.1111 | -1.862
1976-04-11 01:00 | 927.0833 |  |  |  | 0.55556 | -2.4236
1976-04-11 02:00 | 929.1667 |  |  |  | -0.55556 | -3.547
1976-04-11 03:00 | 931.25 |  |  |  | -0.55556 | -3.547
1976-04-11 04:00 | 933.3333 |  |  |  | -0.55556 | -3.547
1976-04-11 05:00 | 935.4167 |  |  |  | -1.1111 | -4.1086
1976-04-11 06:00 | 937.5 |  |  |  | -1.6667 | -4.6703
1976-04-11 07:00 | 939.5833 |  |  |  | -1.1111 | -4.1086
1976-04-11 08:00 | 941.6667 |  |  |  | 0 | -2.9853
1976-04-11 09:00 | 943.75 |  |  |  | 1.1111 | -1.862
1976-04-11 10:00 | 945.8333 |  |  |  | 2.7778 | -0.17698
1976-04-11 11:00 | 947.9167 |  |  |  | 4.4444 | 1.508
1976-04-11 12:00 | 950 |  |  |  | 5 | 2.0697
1976-04-11 13:00 | 950 |  |  |  | 6.1111 | 3.193
1976-04-11 14:00 | 950 |  |  |  | 6.6667 | 3.7547
1976-04-11 15:00 | 950 |  |  |  | 7.2222 | 4.3163
1976-04-11 16:00 | 950 |  |  |  | 7.2222 | 4.3163
1976-04-11 17:00 | 950 |  |  |  | 5.5556 | 2.6314
1976-04-11 18:00 | 950 |  |  |  | 4.4444 | 1.508
1976-04-11 19:00 | 950 |  |  |  | 3.3333 | 0.38469
1976-04-11 20:00 | 950 |  |  |  | 2.7778 | -0.17698
1976-04-11 21:00 | 950 |  |  |  | 0.55556 | -2.4236
1976-04-11 22:00 | 950 |  |  |  | 2.2222 | -0.73864
1976-04-11 23:00 | 950 |  |  |  | 1.1111 | -1.862
1976-04-12 | 950 |  |  |  | 1.1111 | -1.862
1976-04-12 01:00 | 950 |  |  |  | -0.55556 | -3.547
1976-04-12 02:00 | 950 |  |  |  | 0 | -2.9853
1976-04-12 03:00 | 950 |  |  |  | 0 | -2.9853
1976-04-12 04:00 | 950 |  |  |  | -1.6667 | -4.6703
1976-04-12 05:00 | 950 |  |  |  | -0.55556 | -3.547
1976-04-12 06:00 | 950 |  |  |  | 0 | -2.9853
1976-04-12 07:00 | 950 |  |  |  | 0 | -2.9853
1976-04-12 08:00 | 950 |  |  |  | 0 | -2.9853
1976-04-12 09:00 | 950 |  |  |  | 2.2222 | -0.73864
1976-04-12 10:00 | 950 |  |  |  | 2.7778 | -0.17698
1976-04-12 11:00 | 950 |  |  |  | 3.3333 | 0.38469
1976-04-12 12:00 | 950 |  |  |  | 3.8889 | 0.94636
1976-04-12 13:00 | 952.0833 |  |  |  | 3.8889 | 0.94636
1976-04-12 14:00 | 954.1667 |  |  |  | 3.8889 | 0.94636
1976-04-12 15:00 | 956.25 |  |  |  | 3.8889 | 0.94636
1976-04-12 16:00 | 958.3333 |  |  |  | 3.8889 | 0.94636
1976-04-12 17:00 | 960.4167 |  |  |  | 3.3333 | 0.38469
1976-04-12 18:00 | 962.5 |  |  |  | 2.7778 | -0.17698
1976-04-12 19:00 | 964.5833 |  |  |  | 1.6667 | -1.3003
1976-04-12 20:00 | 966.6667 |  |  |  | 0.55556 | -2.4236
1976-04-12 21:00 | 968.75 |  |  |  | 0.55556 | -2.4236
1976-04-12 22:00 | 970.8333 |  |  |  | 0.55556 | -2.4236
1976-04-12 23:00 | 972.9167 |  |  |  | 0 | -2.9853
1976-04-13 | 975 |  |  |  | 0 | -2.9853
1976-04-13 01:00 | 977.0833 |  |  |  | -0.55556 | -3.547
1976-04-13 02:00 | 979.1667 |  |  |  | -0.55556 | -3.547
1976-04-13 03:00 | 981.25 |  |  |  | -0.55556 | -3.547
1976-04-13 04:00 | 983.3333 |  |  |  | -0.55556 | -3.547
1976-04-13 05:00 | 985.4167 |  |  |  | -0.55556 | -3.547
1976-04-13 06:00 | 987.5 |  |  |  | -0.55556 | -3.547
1976-04-13 07:00 | 989.5833 |  |  |  | -1.1111 | -4.1086
1976-04-13 08:00 | 991.6667 |  |  |  | -0.55556 | -3.547
1976-04-13 09:00 | 993.75 |  |  |  | -0.55556 | -3.547
1976-04-13 10:00 | 995.8333 |  |  |  | 0 | -2.9853
1976-04-13 11:00 | 997.9167 |  |  |  | 0 | -2.9853
1976-04-13 12:00 | 1000 |  |  |  | 1.1111 | -1.862
1976-04-13 13:00 | 1000 |  |  |  | 2.2222 | -0.73864
1976-04-13 14:00 | 1000 |  |  |  | 2.7778 | -0.17698
1976-04-13 15:00 | 1000 |  |  |  | 3.3333 | 0.38469
1976-04-13 16:00 | 1000 |  |  |  | 3.3333 | 0.38469
1976-04-13 17:00 | 1000 |  |  |  | 4.4444 | 1.508
1976-04-13 18:00 | 1000 |  |  |  | 3.8889 | 0.94636
1976-04-13 19:00 | 1000 |  |  |  | 3.3333 | 0.38469
1976-04-13 20:00 | 1000 |  |  |  | 2.2222 | -0.73864
1976-04-13 21:00 | 1000 |  |  |  | 1.1111 | -1.862
1976-04-13 22:00 | 1000 |  |  |  | 0.55556 | -2.4236
1976-04-13 23:00 | 1000 |  |  |  | -0.55556 | -3.547
1976-04-14 | 1000 |  |  |  | -1.1111 | -4.1086
1976-04-14 01:00 | 1000 |  |  |  | -1.6667 | -4.6703
1976-04-14 02:00 | 1000 |  |  |  | -1.6667 | -4.6703
1976-04-14 03:00 | 1000 |  |  |  | -2.2222 | -5.232
1976-04-14 04:00 | 1000 |  |  |  | -2.7778 | -5.7936
1976-04-14 05:00 | 1000 |  |  |  | -2.7778 | -5.7936
1976-04-14 06:00 | 1000 |  |  |  | -3.3333 | -6.3553
1976-04-14 07:00 | 1000 |  |  |  | -3.8889 | -6.917
1976-04-14 08:00 | 1000 |  |  |  | -2.2222 | -5.232
1976-04-14 09:00 | 1000 |  |  |  | -0.55556 | -3.547
1976-04-14 10:00 | 1000 |  |  |  | 0.55556 | -2.4236
1976-04-14 11:00 | 1000 |  |  |  | 1.1111 | -1.862
1976-04-14 12:00 | 1000 |  |  |  | 1.1111 | -1.862
1976-04-14 13:00 | 1000 |  |  |  | 1.6667 | -1.3003
1976-04-14 14:00 | 1000 |  |  |  | 2.2222 | -0.73864
1976-04-14 15:00 | 1000 |  |  |  | 2.7778 | -0.17698
1976-04-14 16:00 | 1000 |  |  |  | 2.7778 | -0.17698
1976-04-14 17:00 | 1000 |  |  |  | 3.3333 | 0.38469
1976-04-14 18:00 | 1000 |  |  |  | 1.6667 | -1.3003
1976-04-14 19:00 | 1000 |  |  |  | 0.55556 | -2.4236
1976-04-14 20:00 | 1000 |  |  |  | 0 | -2.9853
1976-04-14 21:00 | 1000 |  |  |  | -2.2222 | -5.232
1976-04-14 22:00 | 1000 |  |  |  | -3.8889 | -6.917
1976-04-14 23:00 | 1000 |  |  |  | -5.5556 | -8.602
1976-04-15 | 1000 |  |  |  | -7.2222 | -10.287
1976-04-15 01:00 | 1000 |  |  |  | -9.4444 | -12.5336
1976-04-15 02:00 | 1000 |  |  |  | -11.1111 | -14.2186
1976-04-15 03:00 | 1000 |  |  |  | -12.2222 | -15.3419
1976-04-15 04:00 | 1000 |  |  |  | -12.7778 | -15.9036
1976-04-15 05:00 | 1000 |  |  |  | -12.7778 | -15.9036
1976-04-15 06:00 | 1000 |  |  |  | -13.8889 | -17.0269
1976-04-15 07:00 | 1000 |  |  |  | -13.8889 | -17.0269
1976-04-15 08:00 | 1000 |  |  |  | -11.1111 | -14.2186
1976-04-15 09:00 | 1000 |  |  |  | -5.5556 | -8.602
1976-04-15 10:00 | 1000 |  |  |  | -3.3333 | -6.3553
1976-04-15 11:00 | 1000 |  |  |  | -1.6667 | -4.6703
1976-04-15 12:00 | 1000 |  |  |  | -0.55556 | -3.547
1976-04-15 13:00 | 1004.1667 |  |  |  | 0.55556 | -2.4236
1976-04-15 14:00 | 1008.3333 |  |  |  | 1.1111 | -1.862
1976-04-15 15:00 | 1012.5 |  |  |  | 1.6667 | -1.3003
1976-04-15 16:00 | 1016.6667 |  |  |  | 1.1111 | -1.862
1976-04-15 17:00 | 1020.8333 |  |  |  | 1.1111 | -1.862
1976-04-15 18:00 | 1025 |  |  |  | 1.6667 | -1.3003
1976-04-15 19:00 | 1029.1667 |  |  |  | 1.1111 | -1.862
1976-04-15 20:00 | 1033.3333 |  |  |  | -1.1111 | -4.1086
1976-04-15 21:00 | 1037.5 |  |  |  | -1.6667 | -4.6703
1976-04-15 22:00 | 1041.6667 |  |  |  | -2.7778 | -5.7936
1976-04-15 23:00 | 1045.8333 |  |  |  | -3.3333 | -6.3553
1976-04-16 | 1050 |  |  |  | -3.3333 | -6.3553
1976-04-16 01:00 | 1054.1667 |  |  |  | -3.3333 | -6.3553
1976-04-16 02:00 | 1058.3333 |  |  |  | -3.8889 | -6.917
1976-04-16 03:00 | 1062.5 |  |  |  | -3.3333 | -6.3553
1976-04-16 04:00 | 1066.6667 |  |  |  | -3.3333 | -6.3553
1976-04-16 05:00 | 1070.8333 |  |  |  | -3.8889 | -6.917
1976-04-16 06:00 | 1075 |  |  |  | -3.8889 | -6.917
1976-04-16 07:00 | 1079.1667 |  |  |  | -3.8889 | -6.917
1976-04-16 08:00 | 1083.3333 |  |  |  | -2.2222 | -5.232
1976-04-16 09:00 | 1087.5 |  |  |  | -0.55556 | -3.547
1976-04-16 10:00 | 1091.6667 |  |  |  | 0.55556 | -2.4236
1976-04-16 11:00 | 1095.8333 |  |  |  | 1.6667 | -1.3003
1976-04-16 12:00 | 1100 |  |  |  | 1.6667 | -1.3003
1976-04-16 13:00 | 1100 |  |  |  | 3.3333 | 0.38469
1976-04-16 14:00 | 1100 |  |  |  | 4.4444 | 1.508
1976-04-16 15:00 | 1100 |  |  |  | 5 | 2.0697
1976-04-16 16:00 | 1100 |  |  |  | 5.5556 | 2.6314
1976-04-16 17:00 | 1100 |  |  |  | 5.5556 | 2.6314
1976-04-16 18:00 | 1100 |  |  |  | 5 | 2.0697
1976-04-16 19:00 | 1100 |  |  |  | 4.4444 | 1.508
1976-04-16 20:00 | 1100 |  |  |  | 2.7778 | -0.17698
1976-04-16 21:00 | 1100 |  |  |  | 1.1111 | -1.862
1976-04-16 22:00 | 1100 |  |  |  | 1.1111 | -1.862
1976-04-16 23:00 | 1100 |  |  |  | 1.1111 | -1.862
1976-04-17 | 1100 |  |  |  | 1.1111 | -1.862
1976-04-17 01:00 | 1100 |  |  |  | 1.1111 | -1.862
1976-04-17 02:00 | 1100 |  |  |  | 1.1111 | -1.862
1976-04-17 03:00 | 1100 |  |  |  | 1.1111 | -1.862
1976-04-17 04:00 | 1100 |  |  |  | 1.1111 | -1.862
1976-04-17 05:00 | 1100 |  |  |  | 1.1111 | -1.862
1976-04-17 06:00 | 1100 |  |  |  | 1.1111 | -1.862
1976-04-17 07:00 | 1100 |  |  |  | -6.6667 | -9.7253
1976-04-17 08:00 | 1100 |  |  |  | -2.7778 | -5.7936
1976-04-17 09:00 | 1100 |  |  |  | -0.55556 | -3.547
1976-04-17 10:00 | 1100 |  |  |  | 1.1111 | -1.862
1976-04-17 11:00 | 1100 |  |  |  | 1.6667 | -1.3003
1976-04-17 12:00 | 1100 |  |  |  | 2.7778 | -0.17698
1976-04-17 13:00 | 1104.1667 |  |  |  | 5.5556 | 2.6314
1976-04-17 14:00 | 1108.3333 |  |  |  | 7.2222 | 4.3163
1976-04-17 15:00 | 1112.5 |  |  |  | 7.2222 | 4.3163
1976-04-17 16:00 | 1116.6667 |  |  |  | 7.7778 | 4.878
1976-04-17 17:00 | 1120.8333 |  |  |  | 8.3333 | 5.4397
1976-04-17 18:00 | 1125 |  |  |  | 7.7778 | 4.878
1976-04-17 19:00 | 1129.1667 |  |  |  | 7.2222 | 4.3163
1976-04-17 20:00 | 1133.3333 |  |  |  | 5.5556 | 2.6314
1976-04-17 21:00 | 1137.5 |  |  |  | 1.6667 | -1.3003
1976-04-17 22:00 | 1141.6667 |  |  |  | 1.6667 | -1.3003
1976-04-17 23:00 | 1145.8333 |  |  |  | 1.6667 | -1.3003
1976-04-18 | 1150 |  |  |  | -3.8889 | -6.917
1976-04-18 01:00 | 1154.1667 |  |  |  | -3.8889 | -6.917
1976-04-18 02:00 | 1158.3333 |  |  |  | -3.8889 | -6.917
1976-04-18 03:00 | 1162.5 |  |  |  | -7.2222 | -10.287
1976-04-18 04:00 | 1166.6667 |  |  |  | -7.2222 | -10.287
1976-04-18 05:00 | 1170.8333 |  |  |  | -6.6667 | -9.7253
1976-04-18 06:00 | 1175 |  |  |  | -6.6667 | -9.7253
1976-04-18 07:00 | 1179.1667 |  |  |  | -6.6667 | -9.7253
1976-04-18 08:00 | 1183.3333 |  |  |  | -0.55556 | -3.547
1976-04-18 09:00 | 1187.5 |  |  |  | 2.7778 | -0.17698
1976-04-18 10:00 | 1191.6667 |  |  |  | 3.8889 | 0.94636
1976-04-18 11:00 | 1195.8333 |  |  |  | 5 | 2.0697
1976-04-18 12:00 | 1200 |  |  |  | 6.6667 | 3.7547
1976-04-18 13:00 | 1200 |  |  |  | 7.7778 | 4.878
1976-04-18 14:00 | 1200 |  |  |  | 7.2222 | 4.3163
1976-04-18 15:00 | 1200 |  |  |  | 7.7778 | 4.878
1976-04-18 16:00 | 1200 |  |  |  | 7.7778 | 4.878
1976-04-18 17:00 | 1200 |  |  |  | 7.7778 | 4.878
1976-04-18 18:00 | 1200 |  |  |  | 6.6667 | 3.7547
1976-04-18 19:00 | 1200 |  |  |  | 7.2222 | 4.3163
1976-04-18 20:00 | 1200 |  |  |  | 5.5556 | 2.6314
1976-04-18 21:00 | 1200 |  |  |  | 3.8889 | 0.94636
1976-04-18 22:00 | 1200 |  |  |  | 2.7778 | -0.17698
1976-04-18 23:00 | 1200 |  |  |  | 1.1111 | -1.862
1976-04-19 | 1200 |  |  |  | -1.1111 | -4.1086
1976-04-19 01:00 | 1200 |  |  |  | -2.2222 | -5.232
1976-04-19 02:00 | 1200 |  |  |  | -2.2222 | -5.232
1976-04-19 03:00 | 1200 |  |  |  | 0 | -2.9853
1976-04-19 04:00 | 1200 |  |  |  | 0 | -2.9853
1976-04-19 05:00 | 1200 |  |  |  | -2.2222 | -5.232
1976-04-19 06:00 | 1200 |  |  |  | -2.7778 | -5.7936
1976-04-19 07:00 | 1200 |  |  |  | -2.2222 | -5.232
1976-04-19 08:00 | 1200 |  |  |  | 0.55556 | -2.4236
1976-04-19 09:00 | 1200 |  |  |  | 2.7778 | -0.17698
1976-04-19 10:00 | 1200 |  |  |  | 3.3333 | 0.38469
1976-04-19 11:00 | 1200 |  |  |  | 4.4444 | 1.508
1976-04-19 12:00 | 1200 |  |  |  | 7.2222 | 4.3163
1976-04-19 13:00 | 1204.1667 |  |  |  | 8.8889 | 6.0013
1976-04-19 14:00 | 1208.3333 |  |  |  | 8.8889 | 6.0013
1976-04-19 15:00 | 1212.5 |  |  |  | 10 | 7.1247
1976-04-19 16:00 | 1216.6667 |  |  |  | 10 | 7.1247
1976-04-19 17:00 | 1220.8333 |  |  |  | 8.3333 | 5.4397
1976-04-19 18:00 | 1225 |  |  |  | 7.7778 | 4.878
1976-04-19 19:00 | 1229.1667 |  |  |  | 7.2222 | 4.3163
1976-04-19 20:00 | 1233.3333 |  |  |  | 5.5556 | 2.6314
1976-04-19 21:00 | 1237.5 |  |  |  | 4.4444 | 1.508
1976-04-19 22:00 | 1241.6667 |  |  |  | 3.3333 | 0.38469
1976-04-19 23:00 | 1245.8333 |  |  |  | 2.7778 | -0.17698
1976-04-20 | 1250 |  |  |  | 2.2222 | -0.73864
1976-04-20 01:00 | 1254.1667 |  |  |  | 1.6667 | -1.3003
1976-04-20 02:00 | 1258.3333 |  |  |  | 1.6667 | -1.3003
1976-04-20 03:00 | 1262.5 |  |  |  | 1.6667 | -1.3003
1976-04-20 04:00 | 1266.6667 |  |  |  | 1.6667 | -1.3003
1976-04-20 05:00 | 1270.8333 |  |  |  | 1.6667 | -1.3003
1976-04-20 06:00 | 1275 |  |  |  | 1.6667 | -1.3003
1976-04-20 07:00 | 1279.1667 |  |  |  | -1.1111 | -4.1086
1976-04-20 08:00 | 1283.3333 |  |  |  | -0.55556 | -3.547
1976-04-20 09:00 | 1287.5 |  |  |  | -0.55556 | -3.547
1976-04-20 10:00 | 1291.6667 |  |  |  | 1.6667 | -1.3003
1976-04-20 11:00 | 1295.8333 |  |  |  | 2.2222 | -0.73864
1976-04-20 12:00 | 1300 |  |  |  | 2.2222 | -0.73864
1976-04-20 13:00 | 1300 |  |  |  | 3.3333 | 0.38469
1976-04-20 14:00 | 1300 |  |  |  | 3.3333 | 0.38469
1976-04-20 15:00 | 1300 |  |  |  | 5.5556 | 2.6314
1976-04-20 16:00 | 1300 |  |  |  | 5 | 2.0697
1976-04-20 17:00 | 1300 |  |  |  | 5 | 2.0697
1976-04-20 18:00 | 1300 |  |  |  | 4.4444 | 1.508
1976-04-20 19:00 | 1300 |  |  |  | 3.8889 | 0.94636
1976-04-20 20:00 | 1300 |  |  |  | 3.8889 | 0.94636
1976-04-20 21:00 | 1300 |  |  |  | 2.2222 | -0.73864
1976-04-20 22:00 | 1300 |  |  |  | 2.2222 | -0.73864
1976-04-20 23:00 | 1300 |  |  |  | 0 | -2.9853
1976-04-21 | 1300 |  |  |  | -1.6667 | -4.6703
1976-04-21 01:00 | 1300 |  |  |  | -2.2222 | -5.232
1976-04-21 02:00 | 1300 |  |  |  | -1.9444 | -4.9511
1976-04-21 03:00 | 1300 |  |  |  | -1.6667 | -4.6703
1976-04-21 04:00 | 1300 |  |  |  | -1.6667 | -4.6703
1976-04-21 05:00 | 1300 |  |  |  | -1.6667 | -4.6703
1976-04-21 06:00 | 1300 |  |  |  | -1.6667 | -4.6703
1976-04-21 07:00 | 1300 |  |  |  | -1.1111 | -4.1086
1976-04-21 08:00 | 1300 |  |  |  | -0.55556 | -3.547
1976-04-21 09:00 | 1300 |  |  |  | 1.1111 | -1.862
1976-04-21 10:00 | 1300 |  |  |  | 1.6667 | -1.3003
1976-04-21 11:00 | 1300 |  |  |  | 2.7778 | -0.17698
1976-04-21 12:00 | 1300 |  |  |  | 3.8889 | 0.94636
1976-04-21 13:00 | 1304.1667 |  |  |  | 5 | 2.0697
1976-04-21 14:00 | 1308.3333 |  |  |  | 5.5556 | 2.6314
1976-04-21 15:00 | 1312.5 |  |  |  | 4.4444 | 1.508
1976-04-21 16:00 | 1316.6667 |  |  |  | 3.3333 | 0.38469
1976-04-21 17:00 | 1320.8333 |  |  |  | 3.3333 | 0.38469
1976-04-21 18:00 | 1325 |  |  |  | 3.3333 | 0.38469
1976-04-21 19:00 | 1329.1667 |  |  |  | 3.3333 | 0.38469
1976-04-21 20:00 | 1333.3333 |  |  |  | 2.7778 | -0.17698
1976-04-21 21:00 | 1337.5 |  |  |  | 2.2222 | -0.73864
1976-04-21 22:00 | 1341.6667 |  |  |  | 0.55556 | -2.4236
1976-04-21 23:00 | 1345.8333 |  |  |  | -0.55556 | -3.547
1976-04-22 | 1350 |  |  |  | -0.55556 | -3.547
1976-04-22 01:00 | 1354.1667 |  |  |  | -1.1111 | -4.1086
1976-04-22 02:00 | 1358.3333 |  |  |  | -0.55556 | -3.547
1976-04-22 03:00 | 1362.5 |  |  |  | -0.55556 | -3.547
1976-04-22 04:00 | 1366.6667 |  |  |  | -0.55556 | -3.547
1976-04-22 05:00 | 1370.8333 |  |  |  | -1.1111 | -4.1086
1976-04-22 06:00 | 1375 |  |  |  | -1.1111 | -4.1086
1976-04-22 07:00 | 1379.1667 |  |  |  | 0.55556 | -2.4236
1976-04-22 08:00 | 1383.3333 |  |  |  | 2.2222 | -0.73864
1976-04-22 09:00 | 1387.5 |  |  |  | 3.3333 | 0.38469
1976-04-22 10:00 | 1391.6667 |  |  |  | 3.8889 | 0.94636
1976-04-22 11:00 | 1395.8333 |  |  |  | 3.3333 | 0.38469
1976-04-22 12:00 | 1400 |  |  |  | 4.4444 | 1.508
1976-04-22 13:00 | 1404.1667 |  |  |  | 4.4444 | 1.508
1976-04-22 14:00 | 1408.3333 |  |  |  | 5 | 2.0697
1976-04-22 15:00 | 1412.5 |  |  |  | 5.5556 | 2.6314
1976-04-22 16:00 | 1416.6667 |  |  |  | 7.2222 | 4.3163
1976-04-22 17:00 | 1420.8333 |  |  |  | 6.6667 | 3.7547
1976-04-22 18:00 | 1425 |  |  |  | 6.6667 | 3.7547
1976-04-22 19:00 | 1429.1667 |  |  |  | 6.1111 | 3.193
1976-04-22 20:00 | 1433.3333 |  |  |  | 4.4444 | 1.508
1976-04-22 21:00 | 1437.5 |  |  |  | 2.7778 | -0.17698
1976-04-22 22:00 | 1441.6667 |  |  |  | 0.55556 | -2.4236
1976-04-22 23:00 | 1445.8333 |  |  |  | -0.55556 | -3.547
1976-04-23 | 1450 |  |  |  | -1.6667 | -4.6703
1976-04-23 01:00 | 1454.1667 |  |  |  | -2.7778 | -5.7936
1976-04-23 02:00 | 1458.3333 |  |  |  | -3.3333 | -6.3553
1976-04-23 03:00 | 1462.5 |  |  |  | -3.8889 | -6.917
1976-04-23 04:00 | 1466.6667 |  |  |  | -4.4444 | -7.4786
1976-04-23 05:00 | 1470.8333 |  |  |  | -6.6667 | -9.7253
1976-04-23 06:00 | 1475 |  |  |  | -6.1111 | -9.1636
1976-04-23 07:00 | 1479.1667 |  |  |  | -2.7778 | -5.7936
1976-04-23 08:00 | 1483.3333 |  |  |  | 0 | -2.9853
1976-04-23 09:00 | 1487.5 |  |  |  | 2.2222 | -0.73864
1976-04-23 10:00 | 1491.6667 |  |  |  | 2.2222 | -0.73864
1976-04-23 11:00 | 1495.8333 |  |  |  | 4.4444 | 1.508
1976-04-23 12:00 | 1500 |  |  |  | 5.5556 | 2.6314
1976-04-23 13:00 | 1508.3333 |  |  |  | 8.3333 | 5.4397
1976-04-23 14:00 | 1516.6667 |  |  |  | 8.8889 | 6.0013
1976-04-23 15:00 | 1525 |  |  |  | 10 | 7.1247
1976-04-23 16:00 | 1533.3333 |  |  |  | 9.4444 | 6.563
1976-04-23 17:00 | 1541.6667 |  |  |  | 9.4444 | 6.563
1976-04-23 18:00 | 1550 |  |  |  | 8.8889 | 6.0013
1976-04-23 19:00 | 1558.3333 |  |  |  | 7.7778 | 4.878
1976-04-23 20:00 | 1566.6667 |  |  |  | 6.9444 | 4.0355
1976-04-23 21:00 | 1575 |  |  |  | 6.1111 | 3.193
1976-04-23 22:00 | 1583.3333 |  |  |  | 2.2222 | -0.73864
1976-04-23 23:00 | 1591.6667 |  |  |  | -1.1111 | -4.1086
1976-04-24 | 1600 |  |  |  | -2.7778 | -5.7936
1976-04-24 01:00 | 1608.3333 |  |  |  | -3.3333 | -6.3553
1976-04-24 02:00 | 1616.6667 |  |  |  | -3.8889 | -6.917
1976-04-24 03:00 | 1625 |  |  |  | -4.4444 | -7.4786
1976-04-24 04:00 | 1633.3333 |  |  |  | -5 | -8.0403
1976-04-24 05:00 | 1641.6667 |  |  |  | -5 | -8.0403
1976-04-24 06:00 | 1650 |  |  |  | -4.4444 | -7.4786
1976-04-24 07:00 | 1658.3333 |  |  |  | -2.7778 | -5.7936
1976-04-24 08:00 | 1666.6667 |  |  |  | -1.1111 | -4.1086
1976-04-24 09:00 | 1675 |  |  |  | 2.7778 | -0.17698
1976-04-24 10:00 | 1683.3333 |  |  |  | 4.4444 | 1.508
1976-04-24 11:00 | 1691.6667 |  |  |  | 4.4444 | 1.508
1976-04-24 12:00 | 1700 |  |  |  | 6.1111 | 3.193
1976-04-24 13:00 | 1708.3333 |  |  |  | 6.1111 | 3.193
1976-04-24 14:00 | 1716.6667 |  |  |  | 5.5556 | 2.6314
1976-04-24 15:00 | 1725 |  |  |  | 5 | 2.0697
1976-04-24 16:00 | 1733.3333 |  |  |  | 4.4444 | 1.508
1976-04-24 17:00 | 1741.6667 |  |  |  | 2.7778 | -0.17698
1976-04-24 18:00 | 1750 |  |  |  | 1.1111 | -1.862
1976-04-24 19:00 | 1758.3333 |  |  |  | 0 | -2.9853
1976-04-24 20:00 | 1766.6667 |  |  |  | -1.1111 | -4.1086
1976-04-24 21:00 | 1775 |  |  |  | -2.2222 | -5.232
1976-04-24 22:00 | 1783.3333 |  |  |  | -2.7778 | -5.7936
1976-04-24 23:00 | 1791.6667 |  |  |  | -2.7778 | -5.7936
1976-04-25 | 1800 |  |  |  | -2.7778 | -5.7936
1976-04-25 01:00 | 1808.3333 |  |  |  | -3.3333 | -6.3553
1976-04-25 02:00 | 1816.6667 |  |  |  | -3.8889 | -6.917
1976-04-25 03:00 | 1825 |  |  |  | -4.4444 | -7.4786
1976-04-25 04:00 | 1833.3333 |  |  |  | -4.4444 | -7.4786
1976-04-25 05:00 | 1841.6667 |  |  |  | -5 | -8.0403
1976-04-25 06:00 | 1850 |  |  |  | -5.5556 | -8.602
1976-04-25 07:00 | 1858.3333 |  |  |  | -3.8889 | -6.917
1976-04-25 08:00 | 1866.6667 |  |  |  | -2.7778 | -5.7936
1976-04-25 09:00 | 1875 |  |  |  | -1.6667 | -4.6703
1976-04-25 10:00 | 1883.3333 |  |  |  | -1.1111 | -4.1086
1976-04-25 11:00 | 1891.6667 |  |  |  | -1.1111 | -4.1086
1976-04-25 12:00 | 1900 |  |  |  | -0.55556 | -3.547
1976-04-25 13:00 | 1912.5 |  |  |  | 0 | -2.9853
1976-04-25 14:00 | 1925 |  |  |  | 0 | -2.9853
1976-04-25 15:00 | 1937.5 |  |  |  | 0 | -2.9853
1976-04-25 16:00 | 1950 |  |  |  | 0.55556 | -2.4236
1976-04-25 17:00 | 1962.5 |  |  |  | 0 | -2.9853
1976-04-25 18:00 | 1975 |  |  |  | 0 | -2.9853
1976-04-25 19:00 | 1987.5 |  |  |  | 0 | -2.9853
1976-04-25 20:00 | 2000 |  |  |  | -0.55556 | -3.547
1976-04-25 21:00 | 2012.5 |  |  |  | 0.55556 | -2.4236
1976-04-25 22:00 | 2025 |  |  |  | 0 | -2.9853
1976-04-25 23:00 | 2037.5 |  |  |  | 0 | -2.9853
1976-04-26 | 2050 |  |  |  | 0.55556 | -2.4236
1976-04-26 01:00 | 2062.5 |  |  |  | 0 | -2.9853
1976-04-26 02:00 | 2075 |  |  |  | 0 | -2.9853
1976-04-26 03:00 | 2087.5 |  |  |  | 0 | -2.9853
1976-04-26 04:00 | 2100 |  |  |  | 2.2222 | -0.73864
1976-04-26 05:00 | 2112.5 |  |  |  | 1.6667 | -1.3003
1976-04-26 06:00 | 2125 |  |  |  | 0.55556 | -2.4236
1976-04-26 07:00 | 2137.5 |  |  |  | 0.55556 | -2.4236
1976-04-26 08:00 | 2150 |  |  |  | 1.1111 | -1.862
1976-04-26 09:00 | 2162.5 |  |  |  | 1.1111 | -1.862
1976-04-26 10:00 | 2175 |  |  |  | 1.1111 | -1.862
1976-04-26 11:00 | 2187.5 |  |  |  | 2.7778 | -0.17698
1976-04-26 12:00 | 2200 |  |  |  | 3.3333 | 0.38469
1976-04-26 13:00 | 2208.3333 |  |  |  | 3.3333 | 0.38469
1976-04-26 14:00 | 2216.6667 |  |  |  | 5.5556 | 2.6314
1976-04-26 15:00 | 2225 |  |  |  | 0 | -2.9853
1976-04-26 16:00 | 2233.3333 |  |  |  | 0 | -2.9853
1976-04-26 17:00 | 2241.6667 |  |  |  | 6.6667 | 3.7547
1976-04-26 18:00 | 2250 |  |  |  | 5.5556 | 2.6314
1976-04-26 19:00 | 2258.3333 |  |  |  | 4.4444 | 1.508
1976-04-26 20:00 | 2266.6667 |  |  |  | 3.3333 | 0.38469
1976-04-26 21:00 | 2275 |  |  |  | 3.3333 | 0.38469
1976-04-26 22:00 | 2283.3333 |  |  |  | 3.8889 | 0.94636
1976-04-26 23:00 | 2291.6667 |  |  |  | 3.3333 | 0.38469
1976-04-27 | 2300 |  |  |  | 2.2222 | -0.73864
1976-04-27 01:00 | 2308.3333 |  |  |  | 1.6667 | -1.3003
1976-04-27 02:00 | 2316.6667 |  |  |  | 1.6667 | -1.3003
1976-04-27 03:00 | 2325 |  |  |  | 1.6667 | -1.3003
1976-04-27 04:00 | 2333.3333 |  |  |  | 1.6667 | -1.3003
1976-04-27 05:00 | 2341.6667 |  |  |  | 1.6667 | -1.3003
1976-04-27 06:00 | 2350 |  |  |  | 1.1111 | -1.862
1976-04-27 07:00 | 2358.3333 |  |  |  | 1.6667 | -1.3003
1976-04-27 08:00 | 2366.6667 |  |  |  | 6.1111 | 3.193
1976-04-27 09:00 | 2375 |  |  |  | 7.2222 | 4.3163
1976-04-27 10:00 | 2383.3333 |  |  |  | 7.7778 | 4.878
1976-04-27 11:00 | 2391.6667 |  |  |  | 7.7778 | 4.878
1976-04-27 12:00 | 2400 |  |  |  | 8.3333 | 5.4397
1976-04-27 13:00 | 2408.3333 |  |  |  | 8.8889 | 6.0013
1976-04-27 14:00 | 2416.6667 |  |  |  | 8.8889 | 6.0013
1976-04-27 15:00 | 2425 |  |  |  | 10 | 7.1247
1976-04-27 16:00 | 2433.3333 |  |  |  | 10.5556 | 7.6863
1976-04-27 17:00 | 2441.6667 |  |  |  | 9.4444 | 6.563
1976-04-27 18:00 | 2450 |  |  |  | 10.5556 | 7.6863
1976-04-27 19:00 | 2458.3333 |  |  |  | 10 | 7.1247
1976-04-27 20:00 | 2466.6667 |  |  |  | 8.8889 | 6.0013
1976-04-27 21:00 | 2475 |  |  |  | 7.2222 | 4.3163
1976-04-27 22:00 | 2483.3333 |  |  |  | 4.4444 | 1.508
1976-04-27 23:00 | 2491.6667 |  |  |  | 3.3333 | 0.38469
1976-04-28 | 2500 |  |  |  | 2.2222 | -0.73864
1976-04-28 01:00 | 2508.3333 |  |  |  | 1.1111 | -1.862
1976-04-28 02:00 | 2516.6667 |  |  |  | 0.55556 | -2.4236
1976-04-28 03:00 | 2525 |  |  |  | -0.55556 | -3.547
1976-04-28 04:00 | 2533.3333 |  |  |  | -1.1111 | -4.1086
1976-04-28 05:00 | 2541.6667 |  |  |  | -1.1111 | -4.1086
1976-04-28 06:00 | 2550 |  |  |  | -1.1111 | -4.1086
1976-04-28 07:00 | 2558.3333 |  |  |  | 0.55556 | -2.4236
1976-04-28 08:00 | 2566.6667 |  |  |  | 5 | 2.0697
1976-04-28 09:00 | 2575 |  |  |  | 8.3333 | 5.4397
1976-04-28 10:00 | 2583.3333 |  |  |  | 8.8889 | 6.0013
1976-04-28 11:00 | 2591.6667 |  |  |  | 11.1111 | 8.248
1976-04-28 12:00 | 2600 |  |  |  | 12.7778 | 9.933
1976-04-28 13:00 | 2616.6667 |  |  |  | 13.8889 | 11.0563
1976-04-28 14:00 | 2633.3333 |  |  |  | 13.3333 | 10.4947
1976-04-28 15:00 | 2650 |  |  |  | 13.3333 | 10.4947
1976-04-28 16:00 | 2666.6667 |  |  |  | 14.4444 | 11.618
1976-04-28 17:00 | 2683.3333 |  |  |  | 14.4444 | 11.618
1976-04-28 18:00 | 2700 |  |  |  | 14.4444 | 11.618
1976-04-28 19:00 | 2716.6667 |  |  |  | 13.3333 | 10.4947
1976-04-28 20:00 | 2733.3333 |  |  |  | 10 | 7.1247
1976-04-28 21:00 | 2750 |  |  |  | 7.7778 | 4.878
1976-04-28 22:00 | 2766.6667 |  |  |  | 3.8889 | 0.94636
1976-04-28 23:00 | 2783.3333 |  |  |  | 1.6667 | -1.3003
1976-04-29 | 2800 |  |  |  | 0.55556 | -2.4236
1976-04-29 01:00 | 2816.6667 |  |  |  | -0.55556 | -3.547
1976-04-29 02:00 | 2833.3333 |  |  |  | -1.1111 | -4.1086
1976-04-29 03:00 | 2850 |  |  |  | -1.1111 | -4.1086
1976-04-29 04:00 | 2866.6667 |  |  |  | -2.2222 | -5.232
1976-04-29 05:00 | 2883.3333 |  |  |  | -2.2222 | -5.232
1976-04-29 06:00 | 2900 |  |  |  | -1.6667 | -4.6703
1976-04-29 07:00 | 2916.6667 |  |  |  | 2.2222 | -0.73864
1976-04-29 08:00 | 2933.3333 |  |  |  | 6.1111 | 3.193
1976-04-29 09:00 | 2950 |  |  |  | 7.2222 | 4.3163
1976-04-29 10:00 | 2966.6667 |  |  |  | 8.3333 | 5.4397
1976-04-29 11:00 | 2983.3333 |  |  |  | 10 | 7.1247
1976-04-29 12:00 | 3000 |  |  |  | 11.6667 | 8.8097
1976-04-29 13:00 | 3016.6667 |  |  |  | 12.7778 | 9.933
1976-04-29 14:00 | 3033.3333 |  |  |  | 13.8889 | 11.0563
1976-04-29 15:00 | 3050 |  |  |  | 13.3333 | 10.4947
1976-04-29 16:00 | 3066.6667 |  |  |  | 13.3333 | 10.4947
1976-04-29 17:00 | 3083.3333 |  |  |  | 13.3333 | 10.4947
1976-04-29 18:00 | 3100 |  |  |  | 13.8889 | 11.0563
1976-04-29 19:00 | 3116.6667 |  |  |  | 13.8889 | 11.0563
1976-04-29 20:00 | 3133.3333 |  |  |  | 12.7778 | 9.933
1976-04-29 21:00 | 3150 |  |  |  | 8.8889 | 6.0013
1976-04-29 22:00 | 3166.6667 |  |  |  | 5.5556 | 2.6314
1976-04-29 23:00 | 3183.3333 |  |  |  | 2.2222 | -0.73864
1976-04-30 | 3200 |  |  |  | 0 | -2.9853
1976-04-30 01:00 | 3216.6667 |  |  |  | -0.55556 | -3.547
1976-04-30 02:00 | 3233.3333 |  |  |  | -1.1111 | -4.1086
1976-04-30 03:00 | 3250 |  |  |  | -1.1111 | -4.1086
1976-04-30 04:00 | 3266.6667 |  |  |  | -2.2222 | -5.232
1976-04-30 05:00 | 3283.3333 |  |  |  | -2.7778 | -5.7936
1976-04-30 06:00 | 3300 |  |  |  | -3.8889 | -6.917
1976-04-30 07:00 | 3316.6667 |  |  |  | 2.7778 | -0.17698
1976-04-30 08:00 | 3333.3333 |  |  |  | 7.2222 | 4.3163
1976-04-30 09:00 | 3350 |  |  |  | 10.5556 | 7.6863
1976-04-30 10:00 | 3366.6667 |  |  |  | 12.7778 | 9.933
1976-04-30 11:00 | 3383.3333 |  |  |  | 14.4444 | 11.618
1976-04-30 12:00 | 3400 |  |  |  | 14.4444 | 11.618
1976-04-30 13:00 | 3416.6667 |  |  |  | 14.4444 | 11.618
1976-04-30 14:00 | 3433.3333 |  |  |  | 14.4444 | 11.618
1976-04-30 15:00 | 3450 |  |  |  | 13.8889 | 11.0563
1976-04-30 16:00 | 3466.6667 |  |  |  | 15.5556 | 12.7413
1976-04-30 17:00 | 3483.3333 |  |  |  | 16.1111 | 13.303
1976-04-30 18:00 | 3500 |  |  |  | 13.8889 | 11.0563
1976-04-30 19:00 | 3516.6667 |  |  |  | 15.5556 | 12.7413
1976-04-30 20:00 | 3533.3333 |  |  |  | 13.8889 | 11.0563
1976-04-30 21:00 | 3550 |  |  |  | 8.8889 | 6.0013
1976-04-30 22:00 | 3566.6667 |  |  |  | 4.4444 | 1.508
1976-04-30 23:00 | 3583.3333 |  |  |  | 1.6667 | -1.3003
1976-05-01 | 3600 |  |  |  | 1.1111 | -1.862
1976-05-01 01:00 | 3616.6667 |  |  |  | 0 | -2.9853
1976-05-01 02:00 | 3633.3333 |  |  |  | -1.1111 | -4.1086
1976-05-01 03:00 | 3650 |  |  |  | -1.6667 | -4.6703
1976-05-01 04:00 | 3666.6667 |  |  |  | -2.2222 | -5.232
1976-05-01 05:00 | 3683.3333 |  |  |  | -2.2222 | -5.232
1976-05-01 06:00 | 3700 |  |  |  | -2.7778 | -5.7936
1976-05-01 07:00 | 3716.6667 |  |  |  | 3.3333 | 0.38469
1976-05-01 08:00 | 3733.3333 |  |  |  | 8.3333 | 5.4397
1976-05-01 09:00 | 3750 |  |  |  | 10.5556 | 7.6863
1976-05-01 10:00 | 3766.6667 |  |  |  | 12.7778 | 9.933
1976-05-01 11:00 | 3783.3333 |  |  |  | 13.3333 | 10.4947
1976-05-01 12:00 | 3800 |  |  |  | 14.4444 | 11.618
1976-05-01 13:00 | 3829.1667 |  |  |  | 14.4444 | 11.618
1976-05-01 14:00 | 3858.3333 |  |  |  | 12.7778 | 9.933
1976-05-01 15:00 | 3887.5 |  |  |  | 13.8889 | 11.0563
1976-05-01 16:00 | 3916.6667 |  |  |  | 13.8889 | 11.0563
1976-05-01 17:00 | 3945.8333 |  |  |  | 15 | 12.1797
1976-05-01 18:00 | 3975 |  |  |  | 14.4444 | 11.618
1976-05-01 19:00 | 4004.1667 |  |  |  | 12.7778 | 9.933
1976-05-01 20:00 | 4033.3333 |  |  |  | 12.2222 | 9.3713
1976-05-01 21:00 | 4062.5 |  |  |  | 10 | 7.1247
1976-05-01 22:00 | 4091.6667 |  |  |  | 8.8889 | 6.0013
1976-05-01 23:00 | 4120.8333 |  |  |  | 7.2222 | 4.3163
1976-05-02 | 4150 |  |  |  | 7.7778 | 4.878
1976-05-02 01:00 | 4179.1667 |  |  |  | 6.1111 | 3.193
1976-05-02 02:00 | 4208.3333 |  |  |  | 3.8889 | 0.94636
1976-05-02 03:00 | 4237.5 |  |  |  | 3.8889 | 0.94636
1976-05-02 04:00 | 4266.6667 |  |  |  | 2.7778 | -0.17698
1976-05-02 05:00 | 4295.8333 |  |  |  | 2.2222 | -0.73864
1976-05-02 06:00 | 4325 |  |  |  | 2.2222 | -0.73864
1976-05-02 07:00 | 4354.1667 |  |  |  | 2.2222 | -0.73864
1976-05-02 08:00 | 4383.3333 |  |  |  | 3.3333 | 0.38469
1976-05-02 09:00 | 4412.5 |  |  |  | 4.4444 | 1.508
1976-05-02 10:00 | 4441.6667 |  |  |  | 6.1111 | 3.193
1976-05-02 11:00 | 4470.8333 |  |  |  | 7.7778 | 4.878
1976-05-02 12:00 | 4500 |  |  |  | 8.3333 | 5.4397
1976-05-02 13:00 | 4541.6667 |  |  |  | 9.4444 | 6.563
1976-05-02 14:00 | 4583.3333 |  |  |  | 9.4444 | 6.563
1976-05-02 15:00 | 4625 |  |  |  | 10.5556 | 7.6863
1976-05-02 16:00 | 4666.6667 |  |  |  | 11.6667 | 8.8097
1976-05-02 17:00 | 4708.3333 |  |  |  | 11.6667 | 8.8097
1976-05-02 18:00 | 4750 |  |  |  | 12.2222 | 9.3713
1976-05-02 19:00 | 4791.6667 |  |  |  | 11.1111 | 8.248
1976-05-02 20:00 | 4833.3333 |  |  |  | 11.1111 | 8.248
1976-05-02 21:00 | 4875 |  |  |  | 7.2222 | 4.3163
1976-05-02 22:00 | 4916.6667 |  |  |  | 5 | 2.0697
1976-05-02 23:00 | 4958.3333 |  |  |  | 4.4444 | 1.508
1976-05-03 | 5000 |  |  |  | 2.2222 | -0.73864
1976-05-03 01:00 | 5041.6667 |  |  |  | 2.2222 | -0.73864
1976-05-03 02:00 | 5083.3333 |  |  |  | 1.6667 | -1.3003
1976-05-03 03:00 | 5125 |  |  |  | 0.55556 | -2.4236
1976-05-03 04:00 | 5166.6667 |  |  |  | 0.55556 | -2.4236
1976-05-03 05:00 | 5208.3333 |  |  |  | 0.55556 | -2.4236
1976-05-03 06:00 | 5250 |  |  |  | 1.1111 | -1.862
1976-05-03 07:00 | 5291.6667 |  |  |  | 6.1111 | 3.193
1976-05-03 08:00 | 5333.3333 |  |  |  | 7.2222 | 4.3163
1976-05-03 09:00 | 5375 |  |  |  | 6.1111 | 3.193
1976-05-03 10:00 | 5416.6667 |  |  |  | 6.6667 | 3.7547
1976-05-03 11:00 | 5458.3333 |  |  |  | 7.2222 | 4.3163
1976-05-03 12:00 | 5500 |  |  |  | 8.3333 | 5.4397
1976-05-03 13:00 | 5541.6667 |  |  |  | 10.5556 | 7.6863
1976-05-03 14:00 | 5583.3333 |  |  |  | 12.7778 | 9.933
1976-05-03 15:00 | 5625 |  |  |  | 12.7778 | 9.933
1976-05-03 16:00 | 5666.6667 |  |  |  | 12.7778 | 9.933
1976-05-03 17:00 | 5708.3333 |  |  |  | 13.3333 | 10.4947
1976-05-03 18:00 | 5750 |  |  |  | 12.2222 | 9.3713
1976-05-03 19:00 | 5791.6667 |  |  |  | 11.6667 | 8.8097
1976-05-03 20:00 | 5833.3333 |  |  |  | 10.5556 | 7.6863
1976-05-03 21:00 | 5875 |  |  |  | 8.3333 | 5.4397
1976-05-03 22:00 | 5916.6667 |  |  |  | 9.4444 | 6.563
1976-05-03 23:00 | 5958.3333 |  |  |  | 7.7778 | 4.878
1976-05-04 | 6000 |  |  |  | 7.2222 | 4.3163
1976-05-04 01:00 | 6041.6667 |  |  |  | 7.2222 | 4.3163
1976-05-04 02:00 | 6083.3333 |  |  |  | 7.2222 | 4.3163
1976-05-04 03:00 | 6125 |  |  |  | 7.2222 | 4.3163
1976-05-04 04:00 | 6166.6667 |  |  |  | 7.2222 | 4.3163
1976-05-04 05:00 | 6208.3333 |  |  |  | 7.2222 | 4.3163
1976-05-04 06:00 | 6250 |  |  |  | 3.3333 | 0.38469
1976-05-04 07:00 | 6291.6667 |  |  |  | 3.3333 | 0.38469
1976-05-04 08:00 | 6333.3333 |  |  |  | 4.4444 | 1.508
1976-05-04 09:00 | 6375 |  |  |  | 7.2222 | 4.3163
1976-05-04 10:00 | 6416.6667 |  |  |  | 6.6667 | 3.7547
1976-05-04 11:00 | 6458.3333 |  |  |  | 8.3333 | 5.4397
1976-05-04 12:00 | 6500 |  |  |  | 10 | 7.1247
1976-05-04 13:00 | 6562.5 |  |  |  | 11.1111 | 8.248
1976-05-04 14:00 | 6625 |  |  |  | 11.6667 | 8.8097
1976-05-04 15:00 | 6687.5 |  |  |  | 8.3333 | 5.4397
1976-05-04 16:00 | 6750 |  |  |  | 7.7778 | 4.878
1976-05-04 17:00 | 6812.5 |  |  |  | 6.6667 | 3.7547
1976-05-04 18:00 | 6875 |  |  |  | 6.1111 | 3.193
1976-05-04 19:00 | 6937.5 |  |  |  | 8.3333 | 5.4397
1976-05-04 20:00 | 7000 |  |  |  | 7.7778 | 4.878
1976-05-04 21:00 | 7062.5 |  |  |  | 6.6667 | 3.7547
1976-05-04 22:00 | 7125 |  |  |  | 4.4444 | 1.508
1976-05-04 23:00 | 7187.5 |  |  |  | 2.7778 | -0.17698
1976-05-05 | 7250 |  |  |  | 2.7778 | -0.17698
1976-05-05 01:00 | 7312.5 |  |  |  | 4.4444 | 1.508
1976-05-05 02:00 | 7375 |  |  |  | 4.4444 | 1.508
1976-05-05 03:00 | 7437.5 |  |  |  | 3.3333 | 0.38469
1976-05-05 04:00 | 7500 |  |  |  | 1.6667 | -1.3003
1976-05-05 05:00 | 7562.5 |  |  |  | 1.6667 | -1.3003
1976-05-05 06:00 | 7625 |  |  |  | 1.6667 | -1.3003
1976-05-05 07:00 | 7687.5 |  |  |  | 4.4444 | 1.508
1976-05-05 08:00 | 7750 |  |  |  | 7.2222 | 4.3163
1976-05-05 09:00 | 7812.5 |  |  |  | 8.3333 | 5.4397
1976-05-05 10:00 | 7875 |  |  |  | 9.4444 | 6.563
1976-05-05 11:00 | 7937.5 |  |  |  | 10 | 7.1247
1976-05-05 12:00 | 8000 |  |  |  | 11.1111 | 8.248
1976-05-05 13:00 | 8083.3333 |  |  |  | 11.6667 | 8.8097
1976-05-05 14:00 | 8166.6667 |  |  |  | 11.1111 | 8.248
1976-05-05 15:00 | 8250 |  |  |  | 11.6667 | 8.8097
1976-05-05 16:00 | 8333.3333 |  |  |  | 11.6667 | 8.8097
1976-05-05 17:00 | 8416.6667 |  |  |  | 10 | 7.1247
1976-05-05 18:00 | 8500 |  |  |  | 9.4444 | 6.563
1976-05-05 19:00 | 8583.3333 |  |  |  | 10.5556 | 7.6863
1976-05-05 20:00 | 8666.6667 |  |  |  | 10 | 7.1247
1976-05-05 21:00 | 8750 |  |  |  | 8.3333 | 5.4397
1976-05-05 22:00 | 8833.3333 |  |  |  | 6.6667 | 3.7547
1976-05-05 23:00 | 8916.6667 |  |  |  | 6.1111 | 3.193
1976-05-06 | 9000 |  |  |  | 3.8889 | 0.94636
1976-05-06 01:00 | 9083.3333 |  |  |  | 2.7778 | -0.17698
1976-05-06 02:00 | 9166.6667 |  |  |  | 1.6667 | -1.3003
1976-05-06 03:00 | 9250 |  |  |  | 1.6667 | -1.3003
1976-05-06 04:00 | 9333.3333 |  |  |  | -0.55556 | -3.547
1976-05-06 05:00 | 9416.6667 |  |  |  | -0.55556 | -3.547
1976-05-06 06:00 | 9500 |  |  |  | -0.55556 | -3.547
1976-05-06 07:00 | 9583.3333 |  |  |  | 2.7778 | -0.17698
1976-05-06 08:00 | 9666.6667 |  |  |  | 3.8889 | 0.94636
1976-05-06 09:00 | 9750 |  |  |  | 5 | 2.0697
1976-05-06 10:00 | 9833.3333 |  |  |  | 5 | 2.0697
1976-05-06 11:00 | 9916.6667 |  |  |  | 5 | 2.0697
1976-05-06 12:00 | 10000 |  |  |  | 6.6667 | 3.7547
1976-05-06 13:00 | 10083.3333 |  |  |  | 7.2222 | 4.3163
1976-05-06 14:00 | 10166.6667 |  |  |  | 7.2222 | 4.3163
1976-05-06 15:00 | 10250 |  |  |  | 7.7778 | 4.878
1976-05-06 16:00 | 10333.3333 |  |  |  | 8.3333 | 5.4397
1976-05-06 17:00 | 10416.6667 |  |  |  | 9.4444 | 6.563
1976-05-06 18:00 | 10500 |  |  |  | 10 | 7.1247
1976-05-06 19:00 | 10583.3333 |  |  |  | 10 | 7.1247
1976-05-06 20:00 | 10666.6667 |  |  |  | 7.7778 | 4.878
1976-05-06 21:00 | 10750 |  |  |  | 6.1111 | 3.193
1976-05-06 22:00 | 10833.3333 |  |  |  | 5.5556 | 2.6314
1976-05-06 23:00 | 10916.6667 |  |  |  | 3.3333 | 0.38469
1976-05-07 | 11000 |  |  |  | 0.55556 | -2.4236
1976-05-07 01:00 | 11083.3333 |  |  |  | -0.55556 | -3.547
1976-05-07 02:00 | 11166.6667 |  |  |  | -1.6667 | -4.6703
1976-05-07 03:00 | 11250 |  |  |  | -1.1111 | -4.1086
1976-05-07 04:00 | 11333.3333 |  |  |  | -1.6667 | -4.6703
1976-05-07 05:00 | 11416.6667 |  |  |  | -2.2222 | -5.232
1976-05-07 06:00 | 11500 |  |  |  | -1.6667 | -4.6703
1976-05-07 07:00 | 11583.3333 |  |  |  | 0 | -2.9853
1976-05-07 08:00 | 11666.6667 |  |  |  | 3.8889 | 0.94636
1976-05-07 09:00 | 11750 |  |  |  | 5 | 2.0697
1976-05-07 10:00 | 11833.3333 |  |  |  | 7.2222 | 4.3163
1976-05-07 11:00 | 11916.6667 |  |  |  | 8.3333 | 5.4397
1976-05-07 12:00 | 12000 |  |  |  | 8.8889 | 6.0013
1976-05-07 13:00 | 12125 |  |  |  | 10 | 7.1247
1976-05-07 14:00 | 12250 |  |  |  | 10 | 7.1247
1976-05-07 15:00 | 12375 |  |  |  | 10.5556 | 7.6863
1976-05-07 16:00 | 12500 |  |  |  | 10 | 7.1247
1976-05-07 17:00 | 12625 |  |  |  | 8.8889 | 6.0013
1976-05-07 18:00 | 12750 |  |  |  | 6.6667 | 3.7547
1976-05-07 19:00 | 12875 |  |  |  | 6.1111 | 3.193
1976-05-07 20:00 | 13000 |  |  |  | 6.1111 | 3.193
1976-05-07 21:00 | 13125 |  |  |  | 5.5556 | 2.6314
1976-05-07 22:00 | 13250 |  |  |  | 3.8889 | 0.94636
1976-05-07 23:00 | 13375 |  |  |  | 2.7778 | -0.17698
1976-05-08 | 13500 |  |  |  | 2.7778 | -0.17698
1976-05-08 01:00 | 13625 |  |  |  | 2.2222 | -0.73864
1976-05-08 02:00 | 13750 |  |  |  | 1.6667 | -1.3003
1976-05-08 03:00 | 13875 |  |  |  | 1.6667 | -1.3003
1976-05-08 04:00 | 14000 |  |  |  | 1.6667 | -1.3003
1976-05-08 05:00 | 14125 |  |  |  | 1.6667 | -1.3003
1976-05-08 06:00 | 14250 |  |  |  | 1.6667 | -1.3003
1976-05-08 07:00 | 14375 |  |  |  | 4.4444 | 1.508
1976-05-08 08:00 | 14500 |  |  |  | 5.5556 | 2.6314
1976-05-08 09:00 | 14625 |  |  |  | 5.5556 | 2.6314
1976-05-08 10:00 | 14750 |  |  |  | 7.2222 | 4.3163
1976-05-08 11:00 | 14875 |  |  |  | 8.3333 | 5.4397
1976-05-08 12:00 | 15000 |  |  |  | 10 | 7.1247
1976-05-08 13:00 | 15083.3333 |  |  |  | 9.4444 | 6.563
1976-05-08 14:00 | 15166.6667 |  |  |  | 10 | 7.1247
1976-05-08 15:00 | 15250 |  |  |  | 10 | 7.1247
1976-05-08 16:00 | 15333.3333 |  |  |  | 12.7778 | 9.933
1976-05-08 17:00 | 15416.6667 |  |  |  | 13.8889 | 11.0563
1976-05-08 18:00 | 15500 |  |  |  | 12.7778 | 9.933
1976-05-08 19:00 | 15583.3333 |  |  |  | 10.5556 | 7.6863
1976-05-08 20:00 | 15666.6667 |  |  |  | 10 | 7.1247
1976-05-08 21:00 | 15750 |  |  |  | 8.8889 | 6.0013
1976-05-08 22:00 | 15833.3333 |  |  |  | 6.1111 | 3.193
1976-05-08 23:00 | 15916.6667 |  |  |  | 4.4444 | 1.508
1976-05-09 | 16000 |  |  |  | 1.1111 | -1.862
1976-05-09 01:00 | 16083.3333 |  |  |  | 0.55556 | -2.4236
1976-05-09 02:00 | 16166.6667 |  |  |  | 3.8889 | 0.94636
1976-05-09 03:00 | 16250 |  |  |  | 3.3333 | 0.38469
1976-05-09 04:00 | 16333.3333 |  |  |  | 1.1111 | -1.862
1976-05-09 05:00 | 16416.6667 |  |  |  | 0 | -2.9853
1976-05-09 06:00 | 16500 |  |  |  | 1.6667 | -1.3003
1976-05-09 07:00 | 16583.3333 |  |  |  | 6.1111 | 3.193
1976-05-09 08:00 | 16666.6667 |  |  |  | 8.8889 | 6.0013
1976-05-09 09:00 | 16750 |  |  |  | 10 | 7.1247
1976-05-09 10:00 | 16833.3333 |  |  |  | 10.5556 | 7.6863
1976-05-09 11:00 | 16916.6667 |  |  |  | 10.5556 | 7.6863
1976-05-09 12:00 | 17000 |  |  |  | 11.6667 | 8.8097
1976-05-09 13:00 | 16958.3333 |  |  |  | 12.7778 | 9.933
1976-05-09 14:00 | 16916.6667 |  |  |  | 12.2222 | 9.3713
1976-05-09 15:00 | 16875 |  |  |  | 12.2222 | 9.3713
1976-05-09 16:00 | 16833.3333 |  |  |  | 11.1111 | 8.248
1976-05-09 17:00 | 16791.6667 |  |  |  | 10 | 7.1247
1976-05-09 18:00 | 16750 |  |  |  | 9.4444 | 6.563
1976-05-09 19:00 | 16708.3333 |  |  |  | 8.3333 | 5.4397
1976-05-09 20:00 | 16666.6667 |  |  |  | 8.3333 | 5.4397
1976-05-09 21:00 | 16625 |  |  |  | 7.7778 | 4.878
1976-05-09 22:00 | 16583.3333 |  |  |  | 7.2222 | 4.3163
1976-05-09 23:00 | 16541.6667 |  |  |  | 6.6667 | 3.7547
1976-05-10 | 16500 |  |  |  | 6.1111 | 3.193
1976-05-10 01:00 | 16458.3333 |  |  |  | 5.5556 | 2.6314
1976-05-10 02:00 | 16416.6667 |  |  |  | 4.4444 | 1.508
1976-05-10 03:00 | 16375 |  |  |  | 3.3333 | 0.38469
1976-05-10 04:00 | 16333.3333 |  |  |  | 2.7778 | -0.17698
1976-05-10 05:00 | 16291.6667 |  |  |  | 2.2222 | -0.73864
1976-05-10 06:00 | 16250 |  |  |  | 3.3333 | 0.38469
1976-05-10 07:00 | 16208.3333 |  |  |  | 4.4444 | 1.508
1976-05-10 08:00 | 16166.6667 |  |  |  | 8.3333 | 5.4397
1976-05-10 09:00 | 16125 |  |  |  | 8.3333 | 5.4397
1976-05-10 10:00 | 16083.3333 |  |  |  | 11.1111 | 8.248
1976-05-10 11:00 | 16041.6667 |  |  |  | 11.1111 | 8.248
1976-05-10 12:00 | 16000 |  |  |  | 11.6667 | 8.8097
1976-05-10 13:00 | 15916.6667 |  |  |  | 11.6667 | 8.8097
1976-05-10 14:00 | 15833.3333 |  |  |  | 11.6667 | 8.8097
1976-05-10 15:00 | 15750 |  |  |  | 11.6667 | 8.8097
1976-05-10 16:00 | 15666.6667 |  |  |  | 11.6667 | 8.8097
1976-05-10 17:00 | 15583.3333 |  |  |  | 10.5556 | 7.6863
1976-05-10 18:00 | 15500 |  |  |  | 9.4444 | 6.563
1976-05-10 19:00 | 15416.6667 |  |  |  | 10.5556 | 7.6863
1976-05-10 20:00 | 15333.3333 |  |  |  | 9.4444 | 6.563
1976-05-10 21:00 | 15250 |  |  |  | 8.3333 | 5.4397
1976-05-10 22:00 | 15166.6667 |  |  |  | 6.6667 | 3.7547
1976-05-10 23:00 | 15083.3333 |  |  |  | 4.4444 | 1.508
1976-05-11 | 15000 |  |  |  | 2.7778 | -0.17698
1976-05-11 01:00 | 14916.6667 |  |  |  | 1.1111 | -1.862
1976-05-11 02:00 | 14833.3333 |  |  |  | 1.1111 | -1.862
1976-05-11 03:00 | 14750 |  |  |  | 1.1111 | -1.862
1976-05-11 04:00 | 14666.6667 |  |  |  | 1.1111 | -1.862
1976-05-11 05:00 | 14583.3333 |  |  |  | 1.1111 | -1.862
1976-05-11 06:00 | 14500 |  |  |  | 1.6667 | -1.3003
1976-05-11 07:00 | 14416.6667 |  |  |  | 1.6667 | -1.3003
1976-05-11 08:00 | 14333.3333 |  |  |  | 7.7778 | 4.878
1976-05-11 09:00 | 14250 |  |  |  | 8.3333 | 5.4397
1976-05-11 10:00 | 14166.6667 |  |  |  | 10 | 7.1247
1976-05-11 11:00 | 14083.3333 |  |  |  | 12.2222 | 9.3713
1976-05-11 12:00 | 14000 |  |  |  | 12.7778 | 9.933
1976-05-11 13:00 | 13983.3333 |  |  |  | 13.3333 | 10.4947
1976-05-11 14:00 | 13966.6667 |  |  |  | 13.8889 | 11.0563
1976-05-11 15:00 | 13950 |  |  |  | 9.4444 | 6.563
1976-05-11 16:00 | 13933.3333 |  |  |  | 5.5556 | 2.6314
1976-05-11 17:00 | 13916.6667 |  |  |  | 5 | 2.0697
1976-05-11 18:00 | 13900 |  |  |  | 6.1111 | 3.193
1976-05-11 19:00 | 13883.3333 |  |  |  | 6.1111 | 3.193
1976-05-11 20:00 | 13866.6667 |  |  |  | 6.1111 | 3.193
1976-05-11 21:00 | 13850 |  |  |  | 5 | 2.0697
1976-05-11 22:00 | 13833.3333 |  |  |  | 4.4444 | 1.508
1976-05-11 23:00 | 13816.6667 |  |  |  | 3.8889 | 0.94636
1976-05-12 | 13800 |  |  |  | 4.4444 | 1.508
1976-05-12 01:00 | 13783.3333 |  |  |  | 3.3333 | 0.38469
1976-05-12 02:00 | 13766.6667 |  |  |  | 1.6667 | -1.3003
1976-05-12 03:00 | 13750 |  |  |  | 1.1111 | -1.862
1976-05-12 04:00 | 13733.3333 |  |  |  | 0.55556 | -2.4236
1976-05-12 05:00 | 13716.6667 |  |  |  | 0.55556 | -2.4236
1976-05-12 06:00 | 13700 |  |  |  | 0.55556 | -2.4236
1976-05-12 07:00 | 13683.3333 |  |  |  | 1.6667 | -1.3003
1976-05-12 08:00 | 13666.6667 |  |  |  | 3.3333 | 0.38469
1976-05-12 09:00 | 13650 |  |  |  | 5.5556 | 2.6314
1976-05-12 10:00 | 13633.3333 |  |  |  | 6.6667 | 3.7547
1976-05-12 11:00 | 13616.6667 |  |  |  | 7.7778 | 4.878
1976-05-12 12:00 | 13600 |  |  |  | 8.8889 | 6.0013
1976-05-12 13:00 | 13658.3333 |  |  |  | 7.7778 | 4.878
1976-05-12 14:00 | 13716.6667 |  |  |  | 10 | 7.1247
1976-05-12 15:00 | 13775 |  |  |  | 10 | 7.1247
1976-05-12 16:00 | 13833.3333 |  |  |  | 10 | 7.1247
1976-05-12 17:00 | 13891.6667 |  |  |  | 6.6667 | 3.7547
1976-05-12 18:00 | 13950 |  |  |  | 6.1111 | 3.193
1976-05-12 19:00 | 14008.3333 |  |  |  | 3.8889 | 0.94636
1976-05-12 20:00 | 14066.6667 |  |  |  | 4.4444 | 1.508
1976-05-12 21:00 | 14125 |  |  |  | 5 | 2.0697
1976-05-12 22:00 | 14183.3333 |  |  |  | 3.8889 | 0.94636
1976-05-12 23:00 | 14241.6667 |  |  |  | 2.7778 | -0.17698
1976-05-13 | 14300 |  |  |  | 2.2222 | -0.73864
1976-05-13 01:00 | 14358.3333 |  |  |  | 1.6667 | -1.3003
1976-05-13 02:00 | 14416.6667 |  |  |  | 1.6667 | -1.3003
1976-05-13 03:00 | 14475 |  |  |  | 1.6667 | -1.3003
1976-05-13 04:00 | 14533.3333 |  |  |  | 1.6667 | -1.3003
1976-05-13 05:00 | 14591.6667 |  |  |  | 1.6667 | -1.3003
1976-05-13 06:00 | 14650 |  |  |  | 1.6667 | -1.3003
1976-05-13 07:00 | 14708.3333 |  |  |  | 1.6667 | -1.3003
1976-05-13 08:00 | 14766.6667 |  |  |  | 2.7778 | -0.17698
1976-05-13 09:00 | 14825 |  |  |  | 4.4444 | 1.508
1976-05-13 10:00 | 14883.3333 |  |  |  | 4.4444 | 1.508
1976-05-13 11:00 | 14941.6667 |  |  |  | 5 | 2.0697
1976-05-13 12:00 | 15000 |  |  |  | 5.5556 | 2.6314
1976-05-13 13:00 | 14991.6667 |  |  |  | 5 | 2.0697
1976-05-13 14:00 | 14983.3333 |  |  |  | 6.1111 | 3.193
1976-05-13 15:00 | 14975 |  |  |  | 6.1111 | 3.193
1976-05-13 16:00 | 14966.6667 |  |  |  | 6.1111 | 3.193
1976-05-13 17:00 | 14958.3333 |  |  |  | 5 | 2.0697
1976-05-13 18:00 | 14950 |  |  |  | 6.1111 | 3.193
1976-05-13 19:00 | 14941.6667 |  |  |  | 6.6667 | 3.7547
1976-05-13 20:00 | 14933.3333 |  |  |  | 4.4444 | 1.508
1976-05-13 21:00 | 14925 |  |  |  | 2.7778 | -0.17698
1976-05-13 22:00 | 14916.6667 |  |  |  | 2.7778 | -0.17698
1976-05-13 23:00 | 14908.3333 |  |  |  | 1.6667 | -1.3003
1976-05-14 | 14900 |  |  |  | 1.6667 | -1.3003
1976-05-14 01:00 | 14891.6667 |  |  |  | 1.1111 | -1.862
1976-05-14 02:00 | 14883.3333 |  |  |  | 1.1111 | -1.862
1976-05-14 03:00 | 14875 |  |  |  | 1.1111 | -1.862
1976-05-14 04:00 | 14866.6667 |  |  |  | 1.1111 | -1.862
1976-05-14 05:00 | 14858.3333 |  |  |  | 1.1111 | -1.862
1976-05-14 06:00 | 14850 |  |  |  | 0.55556 | -2.4236
1976-05-14 07:00 | 14841.6667 |  |  |  | 1.6667 | -1.3003
1976-05-14 08:00 | 14833.3333 |  |  |  | 3.8889 | 0.94636
1976-05-14 09:00 | 14825 |  |  |  | 5 | 2.0697
1976-05-14 10:00 | 14816.6667 |  |  |  | 7.2222 | 4.3163
1976-05-14 11:00 | 14808.3333 |  |  |  | 7.2222 | 4.3163
1976-05-14 12:00 | 14800 |  |  |  | 7.7778 | 4.878
1976-05-14 13:00 | 14733.3333 |  |  |  | 8.3333 | 5.4397
1976-05-14 14:00 | 14666.6667 |  |  |  | 7.7778 | 4.878
1976-05-14 15:00 | 14600 |  |  |  | 6.6667 | 3.7547
1976-05-14 16:00 | 14533.3333 |  |  |  | 5.5556 | 2.6314
1976-05-14 17:00 | 14466.6667 |  |  |  | 6.6667 | 3.7547
1976-05-14 18:00 | 14400 |  |  |  | 8.3333 | 5.4397
1976-05-14 19:00 | 14333.3333 |  |  |  | 8.8889 | 6.0013
1976-05-14 20:00 | 14266.6667 |  |  |  | 7.2222 | 4.3163
1976-05-14 21:00 | 14200 |  |  |  | 5.5556 | 2.6314
1976-05-14 22:00 | 14133.3333 |  |  |  | 4.4444 | 1.508
1976-05-14 23:00 | 14066.6667 |  |  |  | 4.4444 | 1.508
1976-05-15 | 14000 |  |  |  | 3.3333 | 0.38469
1976-05-15 01:00 | 13933.3333 |  |  |  | 2.7778 | -0.17698
1976-05-15 02:00 | 13866.6667 |  |  |  | 2.7778 | -0.17698
1976-05-15 03:00 | 13800 |  |  |  | 2.2222 | -0.73864
1976-05-15 04:00 | 13733.3333 |  |  |  | 1.6667 | -1.3003
1976-05-15 05:00 | 13666.6667 |  |  |  | 1.6667 | -1.3003
1976-05-15 06:00 | 13600 |  |  |  | 1.6667 | -1.3003
1976-05-15 07:00 | 13533.3333 |  |  |  | 2.2222 | -0.73864
1976-05-15 08:00 | 13466.6667 |  |  |  | 3.3333 | 0.38469
1976-05-15 09:00 | 13400 |  |  |  | 4.4444 | 1.508
1976-05-15 10:00 | 13333.3333 |  |  |  | 5.5556 | 2.6314
1976-05-15 11:00 | 13266.6667 |  |  |  | 6.6667 | 3.7547
1976-05-15 12:00 | 13200 |  |  |  | 7.2222 | 4.3163
1976-05-15 13:00 | 13175 |  |  |  | 9.4444 | 6.563
1976-05-15 14:00 | 13150 |  |  |  | 10 | 7.1247
1976-05-15 15:00 | 13125 |  |  |  | 11.1111 | 8.248
1976-05-15 16:00 | 13100 |  |  |  | 10 | 7.1247
1976-05-15 17:00 | 13075 |  |  |  | 10 | 7.1247
1976-05-15 18:00 | 13050 |  |  |  | 10 | 7.1247
1976-05-15 19:00 | 13025 |  |  |  | 8.8889 | 6.0013
1976-05-15 20:00 | 13000 |  |  |  | 9.4444 | 6.563
1976-05-15 21:00 | 12975 |  |  |  | 7.7778 | 4.878
1976-05-15 22:00 | 12950 |  |  |  | 6.1111 | 3.193
1976-05-15 23:00 | 12925 |  |  |  | 5.5556 | 2.6314
1976-05-16 | 12900 |  |  |  | 6.1111 | 3.193
1976-05-16 01:00 | 12875 |  |  |  | 5.5556 | 2.6314
1976-05-16 02:00 | 12850 |  |  |  | 4.4444 | 1.508
1976-05-16 03:00 | 12825 |  |  |  | 4.4444 | 1.508
1976-05-16 04:00 | 12800 |  |  |  | 3.3333 | 0.38469
1976-05-16 05:00 | 12775 |  |  |  | 0 | -2.9853
1976-05-16 06:00 | 12750 |  |  |  | 0 | -2.9853
1976-05-16 07:00 | 12725 |  |  |  | 4.4444 | 1.508
1976-05-16 08:00 | 12700 |  |  |  | 5 | 2.0697
1976-05-16 09:00 | 12675 |  |  |  | 7.2222 | 4.3163
1976-05-16 10:00 | 12650 |  |  |  | 8.3333 | 5.4397
1976-05-16 11:00 | 12625 |  |  |  | 9.4444 | 6.563
1976-05-16 12:00 | 12600 |  |  |  | 10 | 7.1247
1976-05-16 13:00 | 12570.8333 |  |  |  | 11.1111 | 8.248
1976-05-16 14:00 | 12541.6667 |  |  |  | 11.1111 | 8.248
1976-05-16 15:00 | 12512.5 |  |  |  | 10.5556 | 7.6863
1976-05-16 16:00 | 12483.3333 |  |  |  | 10.5556 | 7.6863
1976-05-16 17:00 | 12454.1667 |  |  |  | 10.5556 | 7.6863
1976-05-16 18:00 | 12425 |  |  |  | 11.6667 | 8.8097
1976-05-16 19:00 | 12395.8333 |  |  |  | 11.1111 | 8.248
1976-05-16 20:00 | 12366.6667 |  |  |  | 10.5556 | 7.6863
1976-05-16 21:00 | 12337.5 |  |  |  | 9.4444 | 6.563
1976-05-16 22:00 | 12308.3333 |  |  |  | 8.3333 | 5.4397
1976-05-16 23:00 | 12279.1667 |  |  |  | 2.7778 | -0.17698
1976-05-17 | 12250 |  |  |  | 0.55556 | -2.4236
1976-05-17 01:00 | 12220.8333 |  |  |  | 0 | -2.9853
1976-05-17 02:00 | 12191.6667 |  |  |  | -2.2222 | -5.232
1976-05-17 03:00 | 12162.5 |  |  |  | -2.2222 | -5.232
1976-05-17 04:00 | 12133.3333 |  |  |  | -2.7778 | -5.7936
1976-05-17 05:00 | 12104.1667 |  |  |  | -2.2222 | -5.232
1976-05-17 06:00 | 12075 |  |  |  | -2.2222 | -5.232
1976-05-17 07:00 | 12045.8333 |  |  |  | 2.7778 | -0.17698
1976-05-17 08:00 | 12016.6667 |  |  |  | 5 | 2.0697
1976-05-17 09:00 | 11987.5 |  |  |  | 6.1111 | 3.193
1976-05-17 10:00 | 11958.3333 |  |  |  | 8.8889 | 6.0013
1976-05-17 11:00 | 11929.1667 |  |  |  | 10 | 7.1247
1976-05-17 12:00 | 11900 |  |  |  | 11.1111 | 8.248
1976-05-17 13:00 | 11933.3333 |  |  |  | 12.7778 | 9.933
1976-05-17 14:00 | 11966.6667 |  |  |  | 13.3333 | 10.4947
1976-05-17 15:00 | 12000 |  |  |  | 13.3333 | 10.4947
1976-05-17 16:00 | 12033.3333 |  |  |  | 13.3333 | 10.4947
1976-05-17 17:00 | 12066.6667 |  |  |  | 13.3333 | 10.4947
1976-05-17 18:00 | 12100 |  |  |  | 13.8889 | 11.0563
1976-05-17 19:00 | 12133.3333 |  |  |  | 13.8889 | 11.0563
1976-05-17 20:00 | 12166.6667 |  |  |  | 13.3333 | 10.4947
1976-05-17 21:00 | 12200 |  |  |  | 12.2222 | 9.3713
1976-05-17 22:00 | 12233.3333 |  |  |  | 8.3333 | 5.4397
1976-05-17 23:00 | 12266.6667 |  |  |  | 6.1111 | 3.193
1976-05-18 | 12300 |  |  |  | 2.7778 | -0.17698
1976-05-18 01:00 | 12333.3333 |  |  |  | 2.7778 | -0.17698
1976-05-18 02:00 | 12366.6667 |  |  |  | 2.7778 | -0.17698
1976-05-18 03:00 | 12400 |  |  |  | 2.7778 | -0.17698
1976-05-18 04:00 | 12433.3333 |  |  |  | 2.7778 | -0.17698
1976-05-18 05:00 | 12466.6667 |  |  |  | 2.7778 | -0.17698
1976-05-18 06:00 | 12500 |  |  |  | 4.4444 | 1.508
1976-05-18 07:00 | 12533.3333 |  |  |  | 4.4444 | 1.508
1976-05-18 08:00 | 12566.6667 |  |  |  | 7.2222 | 4.3163
1976-05-18 09:00 | 12600 |  |  |  | 7.2222 | 4.3163
1976-05-18 10:00 | 12633.3333 |  |  |  | 8.3333 | 5.4397
1976-05-18 11:00 | 12666.6667 |  |  |  | 9.4444 | 6.563
1976-05-18 12:00 | 12700 |  |  |  | 10.5556 | 7.6863
1976-05-18 13:00 | 12737.5 |  |  |  | 11.1111 | 8.248
1976-05-18 14:00 | 12775 |  |  |  | 10.5556 | 7.6863
1976-05-18 15:00 | 12812.5 |  |  |  | 10.5556 | 7.6863
1976-05-18 16:00 | 12850 |  |  |  | 10.5556 | 7.6863
1976-05-18 17:00 | 12887.5 |  |  |  | 10 | 7.1247
1976-05-18 18:00 | 12925 |  |  |  | 8.8889 | 6.0013
1976-05-18 19:00 | 12962.5 |  |  |  | 8.8889 | 6.0013
1976-05-18 20:00 | 13000 |  |  |  | 8.3333 | 5.4397
1976-05-18 21:00 | 13037.5 |  |  |  | 7.7778 | 4.878
1976-05-18 22:00 | 13075 |  |  |  | 6.1111 | 3.193
1976-05-18 23:00 | 13112.5 |  |  |  | 4.4444 | 1.508
1976-05-19 | 13150 |  |  |  | 3.8889 | 0.94636
1976-05-19 01:00 | 13187.5 |  |  |  | 2.7778 | -0.17698
1976-05-19 02:00 | 13225 |  |  |  | 1.6667 | -1.3003
1976-05-19 03:00 | 13262.5 |  |  |  | 0.55556 | -2.4236
1976-05-19 04:00 | 13300 |  |  |  | -0.55556 | -3.547
1976-05-19 05:00 | 13337.5 |  |  |  | -0.55556 | -3.547
1976-05-19 06:00 | 13375 |  |  |  | 1.1111 | -1.862
1976-05-19 07:00 | 13412.5 |  |  |  | 3.8889 | 0.94636
1976-05-19 08:00 | 13450 |  |  |  | 7.2222 | 4.3163
1976-05-19 09:00 | 13487.5 |  |  |  | 10 | 7.1247
1976-05-19 10:00 | 13525 |  |  |  | 11.1111 | 8.248
1976-05-19 11:00 | 13562.5 |  |  |  | 11.6667 | 8.8097
1976-05-19 12:00 | 13600 |  |  |  | 11.6667 | 8.8097
1976-05-19 13:00 | 13562.5 |  |  |  | 12.2222 | 9.3713
1976-05-19 14:00 | 13525 |  |  |  | 10.5556 | 7.6863
1976-05-19 15:00 | 13487.5 |  |  |  | 11.1111 | 8.248
1976-05-19 16:00 | 13450 |  |  |  | 11.6667 | 8.8097
1976-05-19 17:00 | 13412.5 |  |  |  | 11.6667 | 8.8097
1976-05-19 18:00 | 13375 |  |  |  | 12.2222 | 9.3713
1976-05-19 19:00 | 13337.5 |  |  |  | 12.7778 | 9.933
1976-05-19 20:00 | 13300 |  |  |  | 12.2222 | 9.3713
1976-05-19 21:00 | 13262.5 |  |  |  | 10.5556 | 7.6863
1976-05-19 22:00 | 13225 |  |  |  | 8.3333 | 5.4397
1976-05-19 23:00 | 13187.5 |  |  |  | 6.6667 | 3.7547
1976-05-20 | 13150 |  |  |  | 5.5556 | 2.6314
1976-05-20 01:00 | 13112.5 |  |  |  | 6.1111 | 3.193
1976-05-20 02:00 | 13075 |  |  |  | 6.1111 | 3.193
1976-05-20 03:00 | 13037.5 |  |  |  | 4.4444 | 1.508
1976-05-20 04:00 | 13000 |  |  |  | 2.7778 | -0.17698
1976-05-20 05:00 | 12962.5 |  |  |  | 2.7778 | -0.17698
1976-05-20 06:00 | 12925 |  |  |  | 3.3333 | 0.38469
1976-05-20 07:00 | 12887.5 |  |  |  | 6.1111 | 3.193
1976-05-20 08:00 | 12850 |  |  |  | 8.3333 | 5.4397
1976-05-20 09:00 | 12812.5 |  |  |  | 10 | 7.1247
1976-05-20 10:00 | 12775 |  |  |  | 11.1111 | 8.248
1976-05-20 11:00 | 12737.5 |  |  |  | 12.2222 | 9.3713
1976-05-20 12:00 | 12700 |  |  |  | 12.7778 | 9.933
1976-05-20 13:00 | 12695.8333 |  |  |  | 12.7778 | 9.933
1976-05-20 14:00 | 12691.6667 |  |  |  | 13.3333 | 10.4947
1976-05-20 15:00 | 12687.5 |  |  |  | 13.3333 | 10.4947
1976-05-20 16:00 | 12683.3333 |  |  |  | 12.7778 | 9.933
1976-05-20 17:00 | 12679.1667 |  |  |  | 12.2222 | 9.3713
1976-05-20 18:00 | 12675 |  |  |  | 12.2222 | 9.3713
1976-05-20 19:00 | 12670.8333 |  |  |  | 10.5556 | 7.6863
1976-05-20 20:00 | 12666.6667 |  |  |  | 10 | 7.1247
1976-05-20 21:00 | 12662.5 |  |  |  | 8.8889 | 6.0013
1976-05-20 22:00 | 12658.3333 |  |  |  | 8.3333 | 5.4397
1976-05-20 23:00 | 12654.1667 |  |  |  | 6.6667 | 3.7547
1976-05-21 | 12650 |  |  |  | 6.1111 | 3.193
1976-05-21 01:00 | 12645.8333 |  |  |  | 6.1111 | 3.193
1976-05-21 02:00 | 12641.6667 |  |  |  | 6.1111 | 3.193
1976-05-21 03:00 | 12637.5 |  |  |  | 6.1111 | 3.193
1976-05-21 04:00 | 12633.3333 |  |  |  | 5.5556 | 2.6314
1976-05-21 05:00 | 12629.1667 |  |  |  | 5 | 2.0697
1976-05-21 06:00 | 12625 |  |  |  | 5.5556 | 2.6314
1976-05-21 07:00 | 12620.8333 |  |  |  | 6.6667 | 3.7547
1976-05-21 08:00 | 12616.6667 |  |  |  | 6.6667 | 3.7547
1976-05-21 09:00 | 12612.5 |  |  |  | 7.7778 | 4.878
1976-05-21 10:00 | 12608.3333 |  |  |  | 10 | 7.1247
1976-05-21 11:00 | 12604.1667 |  |  |  | 10.5556 | 7.6863
1976-05-21 12:00 | 12600 |  |  |  | 12.7778 | 9.933
1976-05-21 13:00 | 12620.8333 |  |  |  | 12.7778 | 9.933
1976-05-21 14:00 | 12641.6667 |  |  |  | 12.7778 | 9.933
1976-05-21 15:00 | 12662.5 |  |  |  | 13.3333 | 10.4947
1976-05-21 16:00 | 12683.3333 |  |  |  | 12.7778 | 9.933
1976-05-21 17:00 | 12704.1667 |  |  |  | 12.7778 | 9.933
1976-05-21 18:00 | 12725 |  |  |  | 12.2222 | 9.3713
1976-05-21 19:00 | 12745.8333 |  |  |  | 11.1111 | 8.248
1976-05-21 20:00 | 12766.6667 |  |  |  | 11.6667 | 8.8097
1976-05-21 21:00 | 12787.5 |  |  |  | 11.6667 | 8.8097
1976-05-21 22:00 | 12808.3333 |  |  |  | 9.4444 | 6.563
1976-05-21 23:00 | 12829.1667 |  |  |  | 6.6667 | 3.7547
1976-05-22 | 12850 |  |  |  | 5 | 2.0697
1976-05-22 01:00 | 12870.8333 |  |  |  | 3.8889 | 0.94636
1976-05-22 02:00 | 12891.6667 |  |  |  | 3.3333 | 0.38469
1976-05-22 03:00 | 12912.5 |  |  |  | 2.7778 | -0.17698
1976-05-22 04:00 | 12933.3333 |  |  |  | 2.2222 | -0.73864
1976-05-22 05:00 | 12954.1667 |  |  |  | 2.2222 | -0.73864
1976-05-22 06:00 | 12975 |  |  |  | 2.7778 | -0.17698
1976-05-22 07:00 | 12995.8333 |  |  |  | 4.4444 | 1.508
1976-05-22 08:00 | 13016.6667 |  |  |  | 6.1111 | 3.193
1976-05-22 09:00 | 13037.5 |  |  |  | 7.2222 | 4.3163
1976-05-22 10:00 | 13058.3333 |  |  |  | 9.4444 | 6.563
1976-05-22 11:00 | 13079.1667 |  |  |  | 11.6667 | 8.8097
1976-05-22 12:00 | 13100 |  |  |  | 12.2222 | 9.3713
1976-05-22 13:00 | 13162.5 |  |  |  | 12.2222 | 9.3713
1976-05-22 14:00 | 13225 |  |  |  | 11.6667 | 8.8097
1976-05-22 15:00 | 13287.5 |  |  |  | 11.6667 | 8.8097
1976-05-22 16:00 | 13350 |  |  |  | 12.2222 | 9.3713
1976-05-22 17:00 | 13412.5 |  |  |  | 11.1111 | 8.248
1976-05-22 18:00 | 13475 |  |  |  | 12.2222 | 9.3713
1976-05-22 19:00 | 13537.5 |  |  |  | 11.1111 | 8.248
1976-05-22 20:00 | 13600 |  |  |  | 11.1111 | 8.248
1976-05-22 21:00 | 13662.5 |  |  |  | 10.5556 | 7.6863
1976-05-22 22:00 | 13725 |  |  |  | 10.5556 | 7.6863
1976-05-22 23:00 | 13787.5 |  |  |  | 5.5556 | 2.6314
1976-05-23 | 13850 |  |  |  | 3.3333 | 0.38469
1976-05-23 01:00 | 13912.5 |  |  |  | 1.6667 | -1.3003
1976-05-23 02:00 | 13975 |  |  |  | 0 | -2.9853
1976-05-23 03:00 | 14037.5 |  |  |  | 0 | -2.9853
1976-05-23 04:00 | 14100 |  |  |  | -0.55556 | -3.547
1976-05-23 05:00 | 14162.5 |  |  |  | -0.55556 | -3.547
1976-05-23 06:00 | 14225 |  |  |  | 0 | -2.9853
1976-05-23 07:00 | 14287.5 |  |  |  | 1.1111 | -1.862
1976-05-23 08:00 | 14350 |  |  |  | 2.2222 | -0.73864
1976-05-23 09:00 | 14412.5 |  |  |  | 4.4444 | 1.508
1976-05-23 10:00 | 14475 |  |  |  | 4.4444 | 1.508
1976-05-23 11:00 | 14537.5 |  |  |  | 5.5556 | 2.6314
1976-05-23 12:00 | 14600 |  |  |  | 5.5556 | 2.6314
1976-05-23 13:00 | 14620.8333 |  |  |  | 5.5556 | 2.6314
1976-05-23 14:00 | 14641.6667 |  |  |  | 6.1111 | 3.193
1976-05-23 15:00 | 14662.5 |  |  |  | 6.1111 | 3.193
1976-05-23 16:00 | 14683.3333 |  |  |  | 6.1111 | 3.193
1976-05-23 17:00 | 14704.1667 |  |  |  | 6.1111 | 3.193
1976-05-23 18:00 | 14725 |  |  |  | 5.5556 | 2.6314
1976-05-23 19:00 | 14745.8333 |  |  |  | 5.5556 | 2.6314
1976-05-23 20:00 | 14766.6667 |  |  |  | 5.5556 | 2.6314
1976-05-23 21:00 | 14787.5 |  |  |  | 5.5556 | 2.6314
1976-05-23 22:00 | 14808.3333 |  |  |  | 5 | 2.0697
1976-05-23 23:00 | 14829.1667 |  |  |  | 4.4444 | 1.508
1976-05-24 | 14850 |  |  |  | 3.8889 | 0.94636
1976-05-24 01:00 | 14870.8333 |  |  |  | 3.3333 | 0.38469
1976-05-24 02:00 | 14891.6667 |  |  |  | 3.3333 | 0.38469
1976-05-24 03:00 | 14912.5 |  |  |  | 3.8889 | 0.94636
1976-05-24 04:00 | 14933.3333 |  |  |  | 3.3333 | 0.38469
1976-05-24 05:00 | 14954.1667 |  |  |  | 3.3333 | 0.38469
1976-05-24 06:00 | 14975 |  |  |  | 3.3333 | 0.38469
1976-05-24 07:00 | 14995.8333 |  |  |  | 3.3333 | 0.38469
1976-05-24 08:00 | 15016.6667 |  |  |  | 5 | 2.0697
1976-05-24 09:00 | 15037.5 |  |  |  | 6.1111 | 3.193
1976-05-24 10:00 | 15058.3333 |  |  |  | 7.7778 | 4.878
1976-05-24 11:00 | 15079.1667 |  |  |  | 7.7778 | 4.878
1976-05-24 12:00 | 15100 |  |  |  | 8.3333 | 5.4397
1976-05-24 13:00 | 15091.6667 |  |  |  | 8.8889 | 6.0013
1976-05-24 14:00 | 15083.3333 |  |  |  | 8.8889 | 6.0013
1976-05-24 15:00 | 15075 |  |  |  | 8.8889 | 6.0013
1976-05-24 16:00 | 15066.6667 |  |  |  | 8.8889 | 6.0013
1976-05-24 17:00 | 15058.3333 |  |  |  | 11.1111 | 8.248
1976-05-24 18:00 | 15050 |  |  |  | 12.2222 | 9.3713
1976-05-24 19:00 | 15041.6667 |  |  |  | 11.6667 | 8.8097
1976-05-24 20:00 | 15033.3333 |  |  |  | 11.1111 | 8.248
1976-05-24 21:00 | 15025 |  |  |  | 10.5556 | 7.6863
1976-05-24 22:00 | 15016.6667 |  |  |  | 8.3333 | 5.4397
1976-05-24 23:00 | 15008.3333 |  |  |  | 3.8889 | 0.94636
1976-05-25 | 15000 |  |  |  | 2.2222 | -0.73864
1976-05-25 01:00 | 14991.6667 |  |  |  | 0 | -2.9853
1976-05-25 02:00 | 14983.3333 |  |  |  | 0 | -2.9853
1976-05-25 03:00 | 14975 |  |  |  | 0 | -2.9853
1976-05-25 04:00 | 14966.6667 |  |  |  | 0 | -2.9853
1976-05-25 05:00 | 14958.3333 |  |  |  | 0 | -2.9853
1976-05-25 06:00 | 14950 |  |  |  | 2.2222 | -0.73864
1976-05-25 07:00 | 14941.6667 |  |  |  | 3.8889 | 0.94636
1976-05-25 08:00 | 14933.3333 |  |  |  | 6.6667 | 3.7547
1976-05-25 09:00 | 14925 |  |  |  | 8.8889 | 6.0013
1976-05-25 10:00 | 14916.6667 |  |  |  | 10.5556 | 7.6863
1976-05-25 11:00 | 14908.3333 |  |  |  | 12.2222 | 9.3713
1976-05-25 12:00 | 14900 |  |  |  | 13.8889 | 11.0563
1976-05-25 13:00 | 14908.3333 |  |  |  | 14.4444 | 11.618
1976-05-25 14:00 | 14916.6667 |  |  |  | 15 | 12.1797
1976-05-25 15:00 | 14925 |  |  |  | 15 | 12.1797
1976-05-25 16:00 | 14933.3333 |  |  |  | 16.1111 | 13.303
1976-05-25 17:00 | 14941.6667 |  |  |  | 15.5556 | 12.7413
1976-05-25 18:00 | 14950 |  |  |  | 15.5556 | 12.7413
1976-05-25 19:00 | 14958.3333 |  |  |  | 15 | 12.1797
1976-05-25 20:00 | 14966.6667 |  |  |  | 13.8889 | 11.0563
1976-05-25 21:00 | 14975 |  |  |  | 13.3333 | 10.4947
1976-05-25 22:00 | 14983.3333 |  |  |  | 9.4444 | 6.563
1976-05-25 23:00 | 14991.6667 |  |  |  | 5.5556 | 2.6314
1976-05-26 | 15000 |  |  |  | 3.3333 | 0.38469
1976-05-26 01:00 | 15008.3333 |  |  |  | 1.6667 | -1.3003
1976-05-26 02:00 | 15016.6667 |  |  |  | -0.55556 | -3.547
1976-05-26 03:00 | 15025 |  |  |  | -1.1111 | -4.1086
1976-05-26 04:00 | 15033.3333 |  |  |  | -0.55556 | -3.547
1976-05-26 05:00 | 15041.6667 |  |  |  | -0.55556 | -3.547
1976-05-26 06:00 | 15050 |  |  |  | 1.6667 | -1.3003
1976-05-26 07:00 | 15058.3333 |  |  |  | 4.4444 | 1.508
1976-05-26 08:00 | 15066.6667 |  |  |  | 7.2222 | 4.3163
1976-05-26 09:00 | 15075 |  |  |  | 9.4444 | 6.563
1976-05-26 10:00 | 15083.3333 |  |  |  | 11.6667 | 8.8097
1976-05-26 11:00 | 15091.6667 |  |  |  | 14.4444 | 11.618
1976-05-26 12:00 | 15100 |  |  |  | 15.5556 | 12.7413
1976-05-26 13:00 | 15116.6667 |  |  |  | 15.5556 | 12.7413
1976-05-26 14:00 | 15133.3333 |  |  |  | 15 | 12.1797
1976-05-26 15:00 | 15150 |  |  |  | 13.8889 | 11.0563
1976-05-26 16:00 | 15166.6667 |  |  |  | 13.8889 | 11.0563
1976-05-26 17:00 | 15183.3333 |  |  |  | 12.7778 | 9.933
1976-05-26 18:00 | 15200 |  |  |  | 12.2222 | 9.3713
1976-05-26 19:00 | 15216.6667 |  |  |  | 15 | 12.1797
1976-05-26 20:00 | 15233.3333 |  |  |  | 12.7778 | 9.933
1976-05-26 21:00 | 15250 |  |  |  | 12.7778 | 9.933
1976-05-26 22:00 | 15266.6667 |  |  |  | 10.5556 | 7.6863
1976-05-26 23:00 | 15283.3333 |  |  |  | 10 | 7.1247
1976-05-27 | 15300 |  |  |  | 9.4444 | 6.563
1976-05-27 01:00 | 15316.6667 |  |  |  | 8.3333 | 5.4397
1976-05-27 02:00 | 15333.3333 |  |  |  | 7.7778 | 4.878
1976-05-27 03:00 | 15350 |  |  |  | 7.2222 | 4.3163
1976-05-27 04:00 | 15366.6667 |  |  |  | 6.6667 | 3.7547
1976-05-27 05:00 | 15383.3333 |  |  |  | 6.6667 | 3.7547
1976-05-27 06:00 | 15400 |  |  |  | 6.6667 | 3.7547
1976-05-27 07:00 | 15416.6667 |  |  |  | 7.2222 | 4.3163
1976-05-27 08:00 | 15433.3333 |  |  |  | 7.7778 | 4.878
1976-05-27 09:00 | 15450 |  |  |  | 8.3333 | 5.4397
1976-05-27 10:00 | 15466.6667 |  |  |  | 10 | 7.1247
1976-05-27 11:00 | 15483.3333 |  |  |  | 11.1111 | 8.248
1976-05-27 12:00 | 15500 |  |  |  | 12.7778 | 9.933
1976-05-27 13:00 | 15458.3333 |  |  |  | 12.2222 | 9.3713
1976-05-27 14:00 | 15416.6667 |  |  |  | 12.7778 | 9.933
1976-05-27 15:00 | 15375 |  |  |  | 12.7778 | 9.933
1976-05-27 16:00 | 15333.3333 |  |  |  | 12.7778 | 9.933
1976-05-27 17:00 | 15291.6667 |  |  |  | 12.2222 | 9.3713
1976-05-27 18:00 | 15250 |  |  |  | 12.2222 | 9.3713
1976-05-27 19:00 | 15208.3333 |  |  |  | 11.6667 | 8.8097
1976-05-27 20:00 | 15166.6667 |  |  |  | 10.5556 | 7.6863
1976-05-27 21:00 | 15125 |  |  |  | 10 | 7.1247
1976-05-27 22:00 | 15083.3333 |  |  |  | 10 | 7.1247
1976-05-27 23:00 | 15041.6667 |  |  |  | 8.3333 | 5.4397
1976-05-28 | 15000 |  |  |  | 7.2222 | 4.3163
1976-05-28 01:00 | 14958.3333 |  |  |  | 5.5556 | 2.6314
1976-05-28 02:00 | 14916.6667 |  |  |  | 4.4444 | 1.508
1976-05-28 03:00 | 14875 |  |  |  | 3.8889 | 0.94636
1976-05-28 04:00 | 14833.3333 |  |  |  | 2.2222 | -0.73864
1976-05-28 05:00 | 14791.6667 |  |  |  | 3.8889 | 0.94636
1976-05-28 06:00 | 14750 |  |  |  | 4.4444 | 1.508
1976-05-28 07:00 | 14708.3333 |  |  |  | 5 | 2.0697
1976-05-28 08:00 | 14666.6667 |  |  |  | 6.1111 | 3.193
1976-05-28 09:00 | 14625 |  |  |  | 7.7778 | 4.878
1976-05-28 10:00 | 14583.3333 |  |  |  | 8.3333 | 5.4397
1976-05-28 11:00 | 14541.6667 |  |  |  | 11.6667 | 8.8097
1976-05-28 12:00 | 14500 |  |  |  | 10.5556 | 7.6863
1976-05-28 13:00 | 14454.1667 |  |  |  | 11.1111 | 8.248
1976-05-28 14:00 | 14408.3333 |  |  |  | 11.6667 | 8.8097
1976-05-28 15:00 | 14362.5 |  |  |  | 11.6667 | 8.8097
1976-05-28 16:00 | 14316.6667 |  |  |  | 10 | 7.1247
1976-05-28 17:00 | 14270.8333 |  |  |  | 10 | 7.1247
1976-05-28 18:00 | 14225 |  |  |  | 8.8889 | 6.0013
1976-05-28 19:00 | 14179.1667 |  |  |  | 9.4444 | 6.563
1976-05-28 20:00 | 14133.3333 |  |  |  | 8.8889 | 6.0013
1976-05-28 21:00 | 14087.5 |  |  |  | 8.3333 | 5.4397
1976-05-28 22:00 | 14041.6667 |  |  |  | 7.7778 | 4.878
1976-05-28 23:00 | 13995.8333 |  |  |  | 5.5556 | 2.6314
1976-05-29 | 13950 |  |  |  | 4.4444 | 1.508
1976-05-29 01:00 | 13904.1667 |  |  |  | 2.7778 | -0.17698
1976-05-29 02:00 | 13858.3333 |  |  |  | 2.2222 | -0.73864
1976-05-29 03:00 | 13812.5 |  |  |  | 1.1111 | -1.862
1976-05-29 04:00 | 13766.6667 |  |  |  | 1.1111 | -1.862
1976-05-29 05:00 | 13720.8333 |  |  |  | 1.6667 | -1.3003
1976-05-29 06:00 | 13675 |  |  |  | 2.7778 | -0.17698
1976-05-29 07:00 | 13629.1667 |  |  |  | 7.2222 | 4.3163
1976-05-29 08:00 | 13583.3333 |  |  |  | 9.4444 | 6.563
1976-05-29 09:00 | 13537.5 |  |  |  | 11.1111 | 8.248
1976-05-29 10:00 | 13491.6667 |  |  |  | 12.2222 | 9.3713
1976-05-29 11:00 | 13445.8333 |  |  |  | 12.7778 | 9.933
1976-05-29 12:00 | 13400 |  |  |  | 14.4444 | 11.618
1976-05-29 13:00 | 13454.1667 |  |  |  | 15.5556 | 12.7413
1976-05-29 14:00 | 13508.3333 |  |  |  | 15.5556 | 12.7413
1976-05-29 15:00 | 13562.5 |  |  |  | 15 | 12.1797
1976-05-29 16:00 | 13616.6667 |  |  |  | 15 | 12.1797
1976-05-29 17:00 | 13670.8333 |  |  |  | 14.4444 | 11.618
1976-05-29 18:00 | 13725 |  |  |  | 14.4444 | 11.618
1976-05-29 19:00 | 13779.1667 |  |  |  | 13.8889 | 11.0563
1976-05-29 20:00 | 13833.3333 |  |  |  | 12.7778 | 9.933
1976-05-29 21:00 | 13887.5 |  |  |  | 12.7778 | 9.933
1976-05-29 22:00 | 13941.6667 |  |  |  | 10 | 7.1247
1976-05-29 23:00 | 13995.8333 |  |  |  | 10 | 7.1247
1976-05-30 | 14050 |  |  |  | 8.8889 | 6.0013
1976-05-30 01:00 | 14104.1667 |  |  |  | 7.7778 | 4.878
1976-05-30 02:00 | 14158.3333 |  |  |  | 7.2222 | 4.3163
1976-05-30 03:00 | 14212.5 |  |  |  | 7.2222 | 4.3163
1976-05-30 04:00 | 14266.6667 |  |  |  | 6.6667 | 3.7547
1976-05-30 05:00 | 14320.8333 |  |  |  | 5.5556 | 2.6314
1976-05-30 06:00 | 14375 |  |  |  | 5.5556 | 2.6314
1976-05-30 07:00 | 14429.1667 |  |  |  | 6.6667 | 3.7547
1976-05-30 08:00 | 14483.3333 |  |  |  | 7.7778 | 4.878
1976-05-30 09:00 | 14537.5 |  |  |  | 10 | 7.1247
1976-05-30 10:00 | 14591.6667 |  |  |  | 11.6667 | 8.8097
1976-05-30 11:00 | 14645.8333 |  |  |  | 12.7778 | 9.933
1976-05-30 12:00 | 14700 |  |  |  | 14.4444 | 11.618
1976-05-30 13:00 | 14729.1667 |  |  |  | 15 | 12.1797
1976-05-30 14:00 | 14758.3333 |  |  |  | 13.8889 | 11.0563
1976-05-30 15:00 | 14787.5 |  |  |  | 15.5556 | 12.7413
1976-05-30 16:00 | 14816.6667 |  |  |  | 16.6667 | 13.8647
1976-05-30 17:00 | 14845.8333 |  |  |  | 15.5556 | 12.7413
1976-05-30 18:00 | 14875 |  |  |  | 15.5556 | 12.7413
1976-05-30 19:00 | 14904.1667 |  |  |  | 15.5556 | 12.7413
1976-05-30 20:00 | 14933.3333 |  |  |  | 14.4444 | 11.618
1976-05-30 21:00 | 14962.5 |  |  |  | 14.4444 | 11.618
1976-05-30 22:00 | 14991.6667 |  |  |  | 12.7778 | 9.933
1976-05-30 23:00 | 15020.8333 |  |  |  | 7.2222 | 4.3163
1976-05-31 | 15050 |  |  |  | 4.4444 | 1.508
1976-05-31 01:00 | 15079.1667 |  |  |  | 2.2222 | -0.73864
1976-05-31 02:00 | 15108.3333 |  |  |  | 1.1111 | -1.862
1976-05-31 03:00 | 15137.5 |  |  |  | 0 | -2.9853
1976-05-31 04:00 | 15166.6667 |  |  |  | 0 | -2.9853
1976-05-31 05:00 | 15195.8333 |  |  |  | 1.6667 | -1.3003
1976-05-31 06:00 | 15225 |  |  |  | 2.7778 | -0.17698
1976-05-31 07:00 | 15254.1667 |  |  |  | 7.2222 | 4.3163
1976-05-31 08:00 | 15283.3333 |  |  |  | 11.1111 | 8.248
1976-05-31 09:00 | 15312.5 |  |  |  | 12.7778 | 9.933
1976-05-31 10:00 | 15341.6667 |  |  |  | 14.4444 | 11.618
1976-05-31 11:00 | 15370.8333 |  |  |  | 15.5556 | 12.7413
1976-05-31 12:00 | 15400 |  |  |  | 17.2222 | 14.4263
1976-05-31 13:00 | 15475 |  |  |  | 17.2222 | 14.4263
1976-05-31 14:00 | 15550 |  |  |  | 19.4444 | 16.673
1976-05-31 15:00 | 15625 |  |  |  | 20.5556 | 17.7963
1976-05-31 16:00 | 15700 |  |  |  | 21.6667 | 18.9197
1976-05-31 17:00 | 15775 |  |  |  | 21.1111 | 18.358
1976-05-31 18:00 | 15850 |  |  |  | 20 | 17.2347
1976-05-31 19:00 | 15925 |  |  |  | 20 | 17.2347
1976-05-31 20:00 | 16000 |  |  |  | 19.4444 | 16.673
1976-05-31 21:00 | 16075 |  |  |  | 18.3333 | 15.5497
1976-05-31 22:00 | 16150 |  |  |  | 13.3333 | 10.4947
1976-05-31 23:00 | 16225 |  |  |  | 11.6667 | 8.8097
1976-06-01 | 16300 |  |  |  | 6.6667 | 3.7547
1976-06-01 01:00 | 16375 |  |  |  | 4.4444 | 1.508
1976-06-01 02:00 | 16450 |  |  |  | 4.4444 | 1.508
1976-06-01 03:00 | 16525 |  |  |  | 4.4444 | 1.508
1976-06-01 04:00 | 16600 |  |  |  | 4.4444 | 1.508
1976-06-01 05:00 | 16675 |  |  |  | 4.4444 | 1.508
1976-06-01 06:00 | 16750 |  |  |  | 2.2222 | -0.73864
1976-06-01 07:00 | 16825 |  |  |  | 2.2222 | -0.73864
1976-06-01 08:00 | 16900 |  |  |  | 2.2222 | -0.73864
1976-06-01 09:00 | 16975 |  |  |  | 12.7778 | 9.933
1976-06-01 10:00 | 17050 |  |  |  | 15 | 12.1797
1976-06-01 11:00 | 17125 |  |  |  | 16.1111 | 13.303
1976-06-01 12:00 | 17200 |  |  |  | 18.8889 | 16.1113
1976-06-01 13:00 | 17408.3333 |  |  |  | 19.4444 | 16.673
1976-06-01 14:00 | 17616.6667 |  |  |  | 21.1111 | 18.358
1976-06-01 15:00 | 17825 |  |  |  | 21.1111 | 18.358
1976-06-01 16:00 | 18033.3333 |  |  |  | 21.1111 | 18.358
1976-06-01 17:00 | 18241.6667 |  |  |  | 22.2222 | 19.4813
1976-06-01 18:00 | 18450 |  |  |  | 21.1111 | 18.358
1976-06-01 19:00 | 18658.3333 |  |  |  | 21.1111 | 18.358
1976-06-01 20:00 | 18866.6667 |  |  |  | 21.1111 | 18.358
1976-06-01 21:00 | 19075 |  |  |  | 18.8889 | 16.1113
1976-06-01 22:00 | 19283.3333 |  |  |  | 16.6667 | 13.8647
1976-06-01 23:00 | 19491.6667 |  |  |  | 14.4444 | 11.618
1976-06-02 | 19700 |  |  |  | 12.7778 | 9.933
1976-06-02 01:00 | 19908.3333 |  |  |  | 11.6667 | 8.8097
1976-06-02 02:00 | 20116.6667 |  |  |  | 10 | 7.1247
1976-06-02 03:00 | 20325 |  |  |  | 6.6667 | 3.7547
1976-06-02 04:00 | 20533.3333 |  |  |  | 3.8889 | 0.94636
1976-06-02 05:00 | 20741.6667 |  |  |  | 3.3333 | 0.38469
1976-06-02 06:00 | 20950 |  |  |  | 6.6667 | 3.7547
1976-06-02 07:00 | 21158.3333 |  |  |  | 6.6667 | 3.7547
1976-06-02 08:00 | 21366.6667 |  |  |  | 11.1111 | 8.248
1976-06-02 09:00 | 21575 |  |  |  | 11.6667 | 8.8097
1976-06-02 10:00 | 21783.3333 |  |  |  | 13.3333 | 10.4947
1976-06-02 11:00 | 21991.6667 |  |  |  | 15 | 12.1797
1976-06-02 12:00 | 22200 |  |  |  | 17.2222 | 14.4263
1976-06-02 13:00 | 22395.8333 |  |  |  | 18.3333 | 15.5497
1976-06-02 14:00 | 22591.6667 |  |  |  | 19.4444 | 16.673
1976-06-02 15:00 | 22787.5 |  |  |  | 20.5556 | 17.7963
1976-06-02 16:00 | 22983.3333 |  |  |  | 20.5556 | 17.7963
1976-06-02 17:00 | 23179.1667 |  |  |  | 20.5556 | 17.7963
1976-06-02 18:00 | 23375 |  |  |  | 20 | 17.2347
1976-06-02 19:00 | 23570.8333 |  |  |  | 20 | 17.2347
1976-06-02 20:00 | 23766.6667 |  |  |  | 18.8889 | 16.1113
1976-06-02 21:00 | 23962.5 |  |  |  | 18.3333 | 15.5497
1976-06-02 22:00 | 24158.3333 |  |  |  | 16.1111 | 13.303
1976-06-02 23:00 | 24354.1667 |  |  |  | 13.8889 | 11.0563
1976-06-03 | 24550 |  |  |  | 12.2222 | 9.3713
1976-06-03 01:00 | 24745.8333 |  |  |  | 10.5556 | 7.6863
1976-06-03 02:00 | 24941.6667 |  |  |  | 8.3333 | 5.4397
1976-06-03 03:00 | 25137.5 |  |  |  | 7.7778 | 4.878
1976-06-03 04:00 | 25333.3333 |  |  |  | 4.4444 | 1.508
1976-06-03 05:00 | 25529.1667 |  |  |  | 3.8889 | 0.94636
1976-06-03 06:00 | 25725 |  |  |  | 5 | 2.0697
1976-06-03 07:00 | 25920.8333 |  |  |  | 8.3333 | 5.4397
1976-06-03 08:00 | 26116.6667 |  |  |  | 8.8889 | 6.0013
1976-06-03 09:00 | 26312.5 |  |  |  | 11.1111 | 8.248
1976-06-03 10:00 | 26508.3333 |  |  |  | 12.7778 | 9.933
1976-06-03 11:00 | 26704.1667 |  |  |  | 13.8889 | 11.0563
1976-06-03 12:00 | 26900 |  |  |  | 15 | 12.1797
1976-06-03 13:00 | 27008.3333 |  |  |  | 16.6667 | 13.8647
1976-06-03 14:00 | 27116.6667 |  |  |  | 17.2222 | 14.4263
1976-06-03 15:00 | 27225 |  |  |  | 18.3333 | 15.5497
1976-06-03 16:00 | 27333.3333 |  |  |  | 18.3333 | 15.5497
1976-06-03 17:00 | 27441.6667 |  |  |  | 18.8889 | 16.1113
1976-06-03 18:00 | 27550 |  |  |  | 18.3333 | 15.5497
1976-06-03 19:00 | 27658.3333 |  |  |  | 16.6667 | 13.8647
1976-06-03 20:00 | 27766.6667 |  |  |  | 16.1111 | 13.303
1976-06-03 21:00 | 27875 |  |  |  | 13.8889 | 11.0563
1976-06-03 22:00 | 27983.3333 |  |  |  | 12.2222 | 9.3713
1976-06-03 23:00 | 28091.6667 |  |  |  | 10.5556 | 7.6863
1976-06-04 | 28200 |  |  |  | 8.8889 | 6.0013
1976-06-04 01:00 | 28308.3333 |  |  |  | 7.2222 | 4.3163
1976-06-04 02:00 | 28416.6667 |  |  |  | 4.4444 | 1.508
1976-06-04 03:00 | 28525 |  |  |  | 3.8889 | 0.94636
1976-06-04 04:00 | 28633.3333 |  |  |  | 3.3333 | 0.38469
1976-06-04 05:00 | 28741.6667 |  |  |  | 5 | 2.0697
1976-06-04 06:00 | 28850 |  |  |  | 7.2222 | 4.3163
1976-06-04 07:00 | 28958.3333 |  |  |  | 10 | 7.1247
1976-06-04 08:00 | 29066.6667 |  |  |  | 10 | 7.1247
1976-06-04 09:00 | 29175 |  |  |  | 11.1111 | 8.248
1976-06-04 10:00 | 29283.3333 |  |  |  | 12.7778 | 9.933
1976-06-04 11:00 | 29391.6667 |  |  |  | 14.4444 | 11.618
1976-06-04 12:00 | 29500 |  |  |  | 16.1111 | 13.303
1976-06-04 13:00 | 29495.8333 |  |  |  | 17.2222 | 14.4263
1976-06-04 14:00 | 29491.6667 |  |  |  | 18.3333 | 15.5497
1976-06-04 15:00 | 29487.5 |  |  |  | 18.3333 | 15.5497
1976-06-04 16:00 | 29483.3333 |  |  |  | 19.4444 | 16.673
1976-06-04 17:00 | 29479.1667 |  |  |  | 18.3333 | 15.5497
1976-06-04 18:00 | 29475 |  |  |  | 18.3333 | 15.5497
1976-06-04 19:00 | 29470.8333 |  |  |  | 17.2222 | 14.4263
1976-06-04 20:00 | 29466.6667 |  |  |  | 17.2222 | 14.4263
1976-06-04 21:00 | 29462.5 |  |  |  | 16.1111 | 13.303
1976-06-04 22:00 | 29458.3333 |  |  |  | 14.4444 | 11.618
1976-06-04 23:00 | 29454.1667 |  |  |  | 13.3333 | 10.4947
1976-06-05 | 29450 |  |  |  | 12.2222 | 9.3713
1976-06-05 01:00 | 29445.8333 |  |  |  | 11.1111 | 8.248
1976-06-05 02:00 | 29441.6667 |  |  |  | 10.5556 | 7.6863
1976-06-05 03:00 | 29437.5 |  |  |  | 10 | 7.1247
1976-06-05 04:00 | 29433.3333 |  |  |  | 8.8889 | 6.0013
1976-06-05 05:00 | 29429.1667 |  |  |  | 9.4444 | 6.563
1976-06-05 06:00 | 29425 |  |  |  | 10 | 7.1247
1976-06-05 07:00 | 29420.8333 |  |  |  | 9.4444 | 6.563
1976-06-05 08:00 | 29416.6667 |  |  |  | 8.8889 | 6.0013
1976-06-05 09:00 | 29412.5 |  |  |  | 8.8889 | 6.0013
1976-06-05 10:00 | 29408.3333 |  |  |  | 8.8889 | 6.0013
1976-06-05 11:00 | 29404.1667 |  |  |  | 10 | 7.1247
1976-06-05 12:00 | 29400 |  |  |  | 10.5556 | 7.6863
1976-06-05 13:00 | 29395.8333 |  |  |  | 10.5556 | 7.6863
1976-06-05 14:00 | 29391.6667 |  |  |  | 11.1111 | 8.248
1976-06-05 15:00 | 29387.5 |  |  |  | 10.5556 | 7.6863
1976-06-05 16:00 | 29383.3333 |  |  |  | 10 | 7.1247
1976-06-05 17:00 | 29379.1667 |  |  |  | 10 | 7.1247
1976-06-05 18:00 | 29375 |  |  |  | 10 | 7.1247
1976-06-05 19:00 | 29370.8333 |  |  |  | 10 | 7.1247
1976-06-05 20:00 | 29366.6667 |  |  |  | 10 | 7.1247
1976-06-05 21:00 | 29362.5 |  |  |  | 9.4444 | 6.563
1976-06-05 22:00 | 29358.3333 |  |  |  | 8.3333 | 5.4397
1976-06-05 23:00 | 29354.1667 |  |  |  | 7.2222 | 4.3163
1976-06-06 | 29350 |  |  |  | 7.2222 | 4.3163
1976-06-06 01:00 | 29345.8333 |  |  |  | 6.6667 | 3.7547
1976-06-06 02:00 | 29341.6667 |  |  |  | 6.1111 | 3.193
1976-06-06 03:00 | 29337.5 |  |  |  | 6.1111 | 3.193
1976-06-06 04:00 | 29333.3333 |  |  |  | 6.1111 | 3.193
1976-06-06 05:00 | 29329.1667 |  |  |  | 6.1111 | 3.193
1976-06-06 06:00 | 29325 |  |  |  | 6.1111 | 3.193
1976-06-06 07:00 | 29320.8333 |  |  |  | 6.6667 | 3.7547
1976-06-06 08:00 | 29316.6667 |  |  |  | 6.6667 | 3.7547
1976-06-06 09:00 | 29312.5 |  |  |  | 7.7778 | 4.878
1976-06-06 10:00 | 29308.3333 |  |  |  | 8.3333 | 5.4397
1976-06-06 11:00 | 29304.1667 |  |  |  | 8.8889 | 6.0013
1976-06-06 12:00 | 29300 |  |  |  | 10 | 7.1247
1976-06-06 13:00 | 29229.1667 |  |  |  | 10 | 7.1247
1976-06-06 14:00 | 29158.3333 |  |  |  | 8.8889 | 6.0013
1976-06-06 15:00 | 29087.5 |  |  |  | 8.8889 | 6.0013
1976-06-06 16:00 | 29016.6667 |  |  |  | 8.8889 | 6.0013
1976-06-06 17:00 | 28945.8333 |  |  |  | 8.8889 | 6.0013
1976-06-06 18:00 | 28875 |  |  |  | 11.1111 | 8.248
1976-06-06 19:00 | 28804.1667 |  |  |  | 10 | 7.1247
1976-06-06 20:00 | 28733.3333 |  |  |  | 9.4444 | 6.563
1976-06-06 21:00 | 28662.5 |  |  |  | 9.4444 | 6.563
1976-06-06 22:00 | 28591.6667 |  |  |  | 9.4444 | 6.563
1976-06-06 23:00 | 28520.8333 |  |  |  | 8.8889 | 6.0013
1976-06-07 | 28450 |  |  |  | 8.3333 | 5.4397
1976-06-07 01:00 | 28379.1667 |  |  |  | 8.8889 | 6.0013
1976-06-07 02:00 | 28308.3333 |  |  |  | 8.3333 | 5.4397
1976-06-07 03:00 | 28237.5 |  |  |  | 7.7778 | 4.878
1976-06-07 04:00 | 28166.6667 |  |  |  | 7.7778 | 4.878
1976-06-07 05:00 | 28095.8333 |  |  |  | 7.7778 | 4.878
1976-06-07 06:00 | 28025 |  |  |  | 7.7778 | 4.878
1976-06-07 07:00 | 27954.1667 |  |  |  | 8.3333 | 5.4397
1976-06-07 08:00 | 27883.3333 |  |  |  | 8.3333 | 5.4397
1976-06-07 09:00 | 27812.5 |  |  |  | 9.4444 | 6.563
1976-06-07 10:00 | 27741.6667 |  |  |  | 10 | 7.1247
1976-06-07 11:00 | 27670.8333 |  |  |  | 10 | 7.1247
1976-06-07 12:00 | 27600 |  |  |  | 12.2222 | 9.3713
1976-06-07 13:00 | 27570.8333 |  |  |  | 13.3333 | 10.4947
1976-06-07 14:00 | 27541.6667 |  |  |  | 14.4444 | 11.618
1976-06-07 15:00 | 27512.5 |  |  |  | 14.4444 | 11.618
1976-06-07 16:00 | 27483.3333 |  |  |  | 14.4444 | 11.618
1976-06-07 17:00 | 27454.1667 |  |  |  | 13.8889 | 11.0563
1976-06-07 18:00 | 27425 |  |  |  | 15 | 12.1797
1976-06-07 19:00 | 27395.8333 |  |  |  | 13.3333 | 10.4947
1976-06-07 20:00 | 27366.6667 |  |  |  | 13.3333 | 10.4947
1976-06-07 21:00 | 27337.5 |  |  |  | 13.3333 | 10.4947
1976-06-07 22:00 | 27308.3333 |  |  |  | 11.1111 | 8.248
1976-06-07 23:00 | 27279.1667 |  |  |  | 8.3333 | 5.4397
1976-06-08 | 27250 |  |  |  | 7.2222 | 4.3163
1976-06-08 01:00 | 27220.8333 |  |  |  | 6.6667 | 3.7547
1976-06-08 02:00 | 27191.6667 |  |  |  | 6.6667 | 3.7547
1976-06-08 03:00 | 27162.5 |  |  |  | 6.6667 | 3.7547
1976-06-08 04:00 | 27133.3333 |  |  |  | 6.6667 | 3.7547
1976-06-08 05:00 | 27104.1667 |  |  |  | 6.6667 | 3.7547
1976-06-08 06:00 | 27075 |  |  |  | 7.7778 | 4.878
1976-06-08 07:00 | 27045.8333 |  |  |  | 9.4444 | 6.563
1976-06-08 08:00 | 27016.6667 |  |  |  | 11.6667 | 8.8097
1976-06-08 09:00 | 26987.5 |  |  |  | 12.7778 | 9.933
1976-06-08 10:00 | 26958.3333 |  |  |  | 15 | 12.1797
1976-06-08 11:00 | 26929.1667 |  |  |  | 15.5556 | 12.7413
1976-06-08 12:00 | 26900 |  |  |  | 16.1111 | 13.303
1976-06-08 13:00 | 26791.6667 |  |  |  | 17.2222 | 14.4263
1976-06-08 14:00 | 26683.3333 |  |  |  | 16.6667 | 13.8647
1976-06-08 15:00 | 26575 |  |  |  | 16.1111 | 13.303
1976-06-08 16:00 | 26466.6667 |  |  |  | 16.6667 | 13.8647
1976-06-08 17:00 | 26358.3333 |  |  |  | 16.6667 | 13.8647
1976-06-08 18:00 | 26250 |  |  |  | 14.4444 | 11.618
1976-06-08 19:00 | 26141.6667 |  |  |  | 13.3333 | 10.4947
1976-06-08 20:00 | 26033.3333 |  |  |  | 12.7778 | 9.933
1976-06-08 21:00 | 25925 |  |  |  | 12.7778 | 9.933
1976-06-08 22:00 | 25816.6667 |  |  |  | 11.1111 | 8.248
1976-06-08 23:00 | 25708.3333 |  |  |  | 10.5556 | 7.6863
1976-06-09 | 25600 |  |  |  | 10 | 7.1247
1976-06-09 01:00 | 25491.6667 |  |  |  | 9.4444 | 6.563
1976-06-09 02:00 | 25383.3333 |  |  |  | 8.8889 | 6.0013
1976-06-09 03:00 | 25275 |  |  |  | 8.8889 | 6.0013
1976-06-09 04:00 | 25166.6667 |  |  |  | 8.8889 | 6.0013
1976-06-09 05:00 | 25058.3333 |  |  |  | 8.3333 | 5.4397
1976-06-09 06:00 | 24950 |  |  |  | 7.7778 | 4.878
1976-06-09 07:00 | 24841.6667 |  |  |  | 8.3333 | 5.4397
1976-06-09 08:00 | 24733.3333 |  |  |  | 8.3333 | 5.4397
1976-06-09 09:00 | 24625 |  |  |  | 8.8889 | 6.0013
1976-06-09 10:00 | 24516.6667 |  |  |  | 9.4444 | 6.563
1976-06-09 11:00 | 24408.3333 |  |  |  | 10.5556 | 7.6863
1976-06-09 12:00 | 24300 |  |  |  | 11.1111 | 8.248
1976-06-09 13:00 | 24533.3333 |  |  |  | 12.2222 | 9.3713
1976-06-09 14:00 | 24766.6667 |  |  |  | 13.8889 | 11.0563
1976-06-09 15:00 | 25000 |  |  |  | 15 | 12.1797
1976-06-09 16:00 | 25233.3333 |  |  |  | 13.8889 | 11.0563
1976-06-09 17:00 | 25466.6667 |  |  |  | 13.3333 | 10.4947
1976-06-09 18:00 | 25700 |  |  |  | 13.3333 | 10.4947
1976-06-09 19:00 | 25933.3333 |  |  |  | 13.3333 | 10.4947
1976-06-09 20:00 | 26166.6667 |  |  |  | 11.6667 | 8.8097
1976-06-09 21:00 | 26400 |  |  |  | 11.6667 | 8.8097
1976-06-09 22:00 | 26633.3333 |  |  |  | 11.6667 | 8.8097
1976-06-09 23:00 | 26866.6667 |  |  |  | 11.1111 | 8.248
1976-06-10 | 27100 |  |  |  | 9.4444 | 6.563
1976-06-10 01:00 | 27333.3333 |  |  |  | 7.7778 | 4.878
1976-06-10 02:00 | 27566.6667 |  |  |  | 7.7778 | 4.878
1976-06-10 03:00 | 27800 |  |  |  | 8.3333 | 5.4397
1976-06-10 04:00 | 28033.3333 |  |  |  | 8.3333 | 5.4397
1976-06-10 05:00 | 28266.6667 |  |  |  | 8.8889 | 6.0013
1976-06-10 06:00 | 28500 |  |  |  | 9.4444 | 6.563
1976-06-10 07:00 | 28733.3333 |  |  |  | 10 | 7.1247
1976-06-10 08:00 | 28966.6667 |  |  |  | 10 | 7.1247
1976-06-10 09:00 | 29200 |  |  |  | 10.5556 | 7.6863
1976-06-10 10:00 | 29433.3333 |  |  |  | 11.6667 | 8.8097
1976-06-10 11:00 | 29666.6667 |  |  |  | 14.4444 | 11.618
1976-06-10 12:00 | 29900 |  |  |  | 16.6667 | 13.8647
1976-06-10 13:00 | 30041.6667 |  |  |  | 17.7778 | 14.988
1976-06-10 14:00 | 30183.3333 |  |  |  | 16.6667 | 13.8647
1976-06-10 15:00 | 30325 |  |  |  | 17.7778 | 14.988
1976-06-10 16:00 | 30466.6667 |  |  |  | 17.7778 | 14.988
1976-06-10 17:00 | 30608.3333 |  |  |  | 19.4444 | 16.673
1976-06-10 18:00 | 30750 |  |  |  | 20 | 17.2347
1976-06-10 19:00 | 30891.6667 |  |  |  | 20 | 17.2347
1976-06-10 20:00 | 31033.3333 |  |  |  | 19.4444 | 16.673
1976-06-10 21:00 | 31175 |  |  |  | 15.5556 | 12.7413
1976-06-10 22:00 | 31316.6667 |  |  |  | 13.8889 | 11.0563
1976-06-10 23:00 | 31458.3333 |  |  |  | 15 | 12.1797
1976-06-11 | 31600 |  |  |  | 13.3333 | 10.4947
1976-06-11 01:00 | 31741.6667 |  |  |  | 9.4444 | 6.563
1976-06-11 02:00 | 31883.3333 |  |  |  | 8.3333 | 5.4397
1976-06-11 03:00 | 32025 |  |  |  | 6.6667 | 3.7547
1976-06-11 04:00 | 32166.6667 |  |  |  | 6.1111 | 3.193
1976-06-11 05:00 | 32308.3333 |  |  |  | 7.2222 | 4.3163
1976-06-11 06:00 | 32450 |  |  |  | 8.3333 | 5.4397
1976-06-11 07:00 | 32591.6667 |  |  |  | 10.5556 | 7.6863
1976-06-11 08:00 | 32733.3333 |  |  |  | 11.1111 | 8.248
1976-06-11 09:00 | 32875 |  |  |  | 12.2222 | 9.3713
1976-06-11 10:00 | 33016.6667 |  |  |  | 15 | 12.1797
1976-06-11 11:00 | 33158.3333 |  |  |  | 17.7778 | 14.988
1976-06-11 12:00 | 33300 |  |  |  | 19.4444 | 16.673
1976-06-11 13:00 | 33295.8333 |  |  |  | 21.1111 | 18.358
1976-06-11 14:00 | 33291.6667 |  |  |  | 23.3333 | 20.6047
1976-06-11 15:00 | 33287.5 |  |  |  | 25 | 22.2896
1976-06-11 16:00 | 33283.3333 |  |  |  | 26.1111 | 23.413
1976-06-11 17:00 | 33279.1667 |  |  |  | 26.1111 | 23.413
1976-06-11 18:00 | 33275 |  |  |  | 25 | 22.2896
1976-06-11 19:00 | 33270.8333 |  |  |  | 23.8889 | 21.1663
1976-06-11 20:00 | 33266.6667 |  |  |  | 22.7778 | 20.043
1976-06-11 21:00 | 33262.5 |  |  |  | 21.1111 | 18.358
1976-06-11 22:00 | 33258.3333 |  |  |  | 17.7778 | 14.988
1976-06-11 23:00 | 33254.1667 |  |  |  | 14.4444 | 11.618
1976-06-12 | 33250 |  |  |  | 11.6667 | 8.8097
1976-06-12 01:00 | 33245.8333 |  |  |  | 9.4444 | 6.563
1976-06-12 02:00 | 33241.6667 |  |  |  | 7.7778 | 4.878
1976-06-12 03:00 | 33237.5 |  |  |  | 6.6667 | 3.7547
1976-06-12 04:00 | 33233.3333 |  |  |  | 6.1111 | 3.193
1976-06-12 05:00 | 33229.1667 |  |  |  | 6.1111 | 3.193
1976-06-12 06:00 | 33225 |  |  |  | 9.4444 | 6.563
1976-06-12 07:00 | 33220.8333 |  |  |  | 13.3333 | 10.4947
1976-06-12 08:00 | 33216.6667 |  |  |  | 13.3333 | 10.4947
1976-06-12 09:00 | 33212.5 |  |  |  | 16.6667 | 13.8647
1976-06-12 10:00 | 33208.3333 |  |  |  | 17.7778 | 14.988
1976-06-12 11:00 | 33204.1667 |  |  |  | 19.4444 | 16.673
1976-06-12 12:00 | 33200 |  |  |  | 20 | 17.2347
1976-06-12 13:00 | 33062.5 |  |  |  | 20.5556 | 17.7963
1976-06-12 14:00 | 32925 |  |  |  | 21.1111 | 18.358
1976-06-12 15:00 | 32787.5 |  |  |  | 21.6667 | 18.9197
1976-06-12 16:00 | 32650 |  |  |  | 21.6667 | 18.9197
1976-06-12 17:00 | 32512.5 |  |  |  | 21.6667 | 18.9197
1976-06-12 18:00 | 32375 |  |  |  | 16.6667 | 13.8647
1976-06-12 19:00 | 32237.5 |  |  |  | 15.5556 | 12.7413
1976-06-12 20:00 | 32100 |  |  |  | 12.7778 | 9.933
1976-06-12 21:00 | 31962.5 |  |  |  | 13.8889 | 11.0563
1976-06-12 22:00 | 31825 |  |  |  | 12.2222 | 9.3713
1976-06-12 23:00 | 31687.5 |  |  |  | 11.6667 | 8.8097
1976-06-13 | 31550 |  |  |  | 12.2222 | 9.3713
1976-06-13 01:00 | 31412.5 |  |  |  | 10.5556 | 7.6863
1976-06-13 02:00 | 31275 |  |  |  | 9.4444 | 6.563
1976-06-13 03:00 | 31137.5 |  |  |  | 8.3333 | 5.4397
1976-06-13 04:00 | 31000 |  |  |  | 7.7778 | 4.878
1976-06-13 05:00 | 30862.5 |  |  |  | 8.3333 | 5.4397
1976-06-13 06:00 | 30725 |  |  |  | 9.4444 | 6.563
1976-06-13 07:00 | 30587.5 |  |  |  | 11.1111 | 8.248
1976-06-13 08:00 | 30450 |  |  |  | 12.2222 | 9.3713
1976-06-13 09:00 | 30312.5 |  |  |  | 13.3333 | 10.4947
1976-06-13 10:00 | 30175 |  |  |  | 14.4444 | 11.618
1976-06-13 11:00 | 30037.5 |  |  |  | 16.1111 | 13.303
1976-06-13 12:00 | 29900 |  |  |  | 17.2222 | 14.4263
1976-06-13 13:00 | 29833.3333 |  |  |  | 18.3333 | 15.5497
1976-06-13 14:00 | 29766.6667 |  |  |  | 18.8889 | 16.1113
1976-06-13 15:00 | 29700 |  |  |  | 20.5556 | 17.7963
1976-06-13 16:00 | 29633.3333 |  |  |  | 21.1111 | 18.358
1976-06-13 17:00 | 29566.6667 |  |  |  | 22.2222 | 19.4813
1976-06-13 18:00 | 29500 |  |  |  | 21.6667 | 18.9197
1976-06-13 19:00 | 29433.3333 |  |  |  | 19.4444 | 16.673
1976-06-13 20:00 | 29366.6667 |  |  |  | 17.7778 | 14.988
1976-06-13 21:00 | 29300 |  |  |  | 17.7778 | 14.988
1976-06-13 22:00 | 29233.3333 |  |  |  | 16.1111 | 13.303
1976-06-13 23:00 | 29166.6667 |  |  |  | 13.8889 | 11.0563
1976-06-14 | 29100 |  |  |  | 12.7778 | 9.933
1976-06-14 01:00 | 29033.3333 |  |  |  | 11.6667 | 8.8097
1976-06-14 02:00 | 28966.6667 |  |  |  | 7.7778 | 4.878
1976-06-14 03:00 | 28900 |  |  |  | 6.1111 | 3.193
1976-06-14 04:00 | 28833.3333 |  |  |  | 5 | 2.0697
1976-06-14 05:00 | 28766.6667 |  |  |  | 6.6667 | 3.7547
1976-06-14 06:00 | 28700 |  |  |  | 7.2222 | 4.3163
1976-06-14 07:00 | 28633.3333 |  |  |  | 9.4444 | 6.563
1976-06-14 08:00 | 28566.6667 |  |  |  | 12.7778 | 9.933
1976-06-14 09:00 | 28500 |  |  |  | 13.8889 | 11.0563
1976-06-14 10:00 | 28433.3333 |  |  |  | 14.4444 | 11.618
1976-06-14 11:00 | 28366.6667 |  |  |  | 15.5556 | 12.7413
1976-06-14 12:00 | 28300 |  |  |  | 18.3333 | 15.5497
1976-06-14 13:00 | 28270.8333 |  |  |  | 20 | 17.2347
1976-06-14 14:00 | 28241.6667 |  |  |  | 21.1111 | 18.358
1976-06-14 15:00 | 28212.5 |  |  |  | 21.1111 | 18.358
1976-06-14 16:00 | 28183.3333 |  |  |  | 21.1111 | 18.358
1976-06-14 17:00 | 28154.1667 |  |  |  | 22.2222 | 19.4813
1976-06-14 18:00 | 28125 |  |  |  | 22.2222 | 19.4813
1976-06-14 19:00 | 28095.8333 |  |  |  | 21.6667 | 18.9197
1976-06-14 20:00 | 28066.6667 |  |  |  | 21.1111 | 18.358
1976-06-14 21:00 | 28037.5 |  |  |  | 18.3333 | 15.5497
1976-06-14 22:00 | 28008.3333 |  |  |  | 15.5556 | 12.7413
1976-06-14 23:00 | 27979.1667 |  |  |  | 13.8889 | 11.0563
1976-06-15 | 27950 |  |  |  | 13.3333 | 10.4947
1976-06-15 01:00 | 27920.8333 |  |  |  | 12.7778 | 9.933
1976-06-15 02:00 | 27891.6667 |  |  |  | 12.7778 | 9.933
1976-06-15 03:00 | 27862.5 |  |  |  | 12.7778 | 9.933
1976-06-15 04:00 | 27833.3333 |  |  |  | 12.7778 | 9.933
1976-06-15 05:00 | 27804.1667 |  |  |  | 12.7778 | 9.933
1976-06-15 06:00 | 27775 |  |  |  | 12.2222 | 9.3713
1976-06-15 07:00 | 27745.8333 |  |  |  | 13.3333 | 10.4947
1976-06-15 08:00 | 27716.6667 |  |  |  | 15.5556 | 12.7413
1976-06-15 09:00 | 27687.5 |  |  |  | 15.5556 | 12.7413
1976-06-15 10:00 | 27658.3333 |  |  |  | 16.6667 | 13.8647
1976-06-15 11:00 | 27629.1667 |  |  |  | 17.7778 | 14.988
1976-06-15 12:00 | 27600 |  |  |  | 18.8889 | 16.1113
1976-06-15 13:00 | 27562.5 |  |  |  | 20 | 17.2347
1976-06-15 14:00 | 27525 |  |  |  | 20.5556 | 17.7963
1976-06-15 15:00 | 27487.5 |  |  |  | 21.1111 | 18.358
1976-06-15 16:00 | 27450 |  |  |  | 20.5556 | 17.7963
1976-06-15 17:00 | 27412.5 |  |  |  | 21.1111 | 18.358
1976-06-15 18:00 | 27375 |  |  |  | 21.1111 | 18.358
1976-06-15 19:00 | 27337.5 |  |  |  | 20 | 17.2347
1976-06-15 20:00 | 27300 |  |  |  | 18.3333 | 15.5497
1976-06-15 21:00 | 27262.5 |  |  |  | 17.7778 | 14.988
1976-06-15 22:00 | 27225 |  |  |  | 15.5556 | 12.7413
1976-06-15 23:00 | 27187.5 |  |  |  | 13.8889 | 11.0563
1976-06-16 | 27150 |  |  |  | 12.7778 | 9.933
1976-06-16 01:00 | 27112.5 |  |  |  | 12.2222 | 9.3713
1976-06-16 02:00 | 27075 |  |  |  | 11.1111 | 8.248
1976-06-16 03:00 | 27037.5 |  |  |  | 11.1111 | 8.248
1976-06-16 04:00 | 27000 |  |  |  | 10.5556 | 7.6863
1976-06-16 05:00 | 26962.5 |  |  |  | 10.5556 | 7.6863
1976-06-16 06:00 | 26925 |  |  |  | 10.5556 | 7.6863
1976-06-16 07:00 | 26887.5 |  |  |  | 11.1111 | 8.248
1976-06-16 08:00 | 26850 |  |  |  | 13.3333 | 10.4947
1976-06-16 09:00 | 26812.5 |  |  |  | 14.4444 | 11.618
1976-06-16 10:00 | 26775 |  |  |  | 14.4444 | 11.618
1976-06-16 11:00 | 26737.5 |  |  |  | 14.4444 | 11.618
1976-06-16 12:00 | 26700 |  |  |  | 15.5556 | 12.7413
1976-06-16 13:00 | 26670.8333 |  |  |  | 16.1111 | 13.303
1976-06-16 14:00 | 26641.6667 |  |  |  | 15.5556 | 12.7413
1976-06-16 15:00 | 26612.5 |  |  |  | 13.8889 | 11.0563
1976-06-16 16:00 | 26583.3333 |  |  |  | 12.7778 | 9.933
1976-06-16 17:00 | 26554.1667 |  |  |  | 12.2222 | 9.3713
1976-06-16 18:00 | 26525 |  |  |  | 12.7778 | 9.933
1976-06-16 19:00 | 26495.8333 |  |  |  | 12.7778 | 9.933
1976-06-16 20:00 | 26466.6667 |  |  |  | 12.2222 | 9.3713
1976-06-16 21:00 | 26437.5 |  |  |  | 11.6667 | 8.8097
1976-06-16 22:00 | 26408.3333 |  |  |  | 11.1111 | 8.248
1976-06-16 23:00 | 26379.1667 |  |  |  | 10.5556 | 7.6863
1976-06-17 | 26350 |  |  |  | 10 | 7.1247
1976-06-17 01:00 | 26320.8333 |  |  |  | 10 | 7.1247
1976-06-17 02:00 | 26291.6667 |  |  |  | 10 | 7.1247
1976-06-17 03:00 | 26262.5 |  |  |  | 8.8889 | 6.0013
1976-06-17 04:00 | 26233.3333 |  |  |  | 8.8889 | 6.0013
1976-06-17 05:00 | 26204.1667 |  |  |  | 8.3333 | 5.4397
1976-06-17 06:00 | 26175 |  |  |  | 8.8889 | 6.0013
1976-06-17 07:00 | 26145.8333 |  |  |  | 9.4444 | 6.563
1976-06-17 08:00 | 26116.6667 |  |  |  | 9.4444 | 6.563
1976-06-17 09:00 | 26087.5 |  |  |  | 10 | 7.1247
1976-06-17 10:00 | 26058.3333 |  |  |  | 10.5556 | 7.6863
1976-06-17 11:00 | 26029.1667 |  |  |  | 11.6667 | 8.8097
1976-06-17 12:00 | 26000 |  |  |  | 12.2222 | 9.3713
1976-06-17 13:00 | 25854.1667 |  |  |  | 12.7778 | 9.933
1976-06-17 14:00 | 25708.3333 |  |  |  | 13.8889 | 11.0563
1976-06-17 15:00 | 25562.5 |  |  |  | 12.7778 | 9.933
1976-06-17 16:00 | 25416.6667 |  |  |  | 12.7778 | 9.933
1976-06-17 17:00 | 25270.8333 |  |  |  | 13.3333 | 10.4947
1976-06-17 18:00 | 25125 |  |  |  | 13.3333 | 10.4947
1976-06-17 19:00 | 24979.1667 |  |  |  | 13.3333 | 10.4947
1976-06-17 20:00 | 24833.3333 |  |  |  | 13.3333 | 10.4947
1976-06-17 21:00 | 24687.5 |  |  |  | 12.2222 | 9.3713
1976-06-17 22:00 | 24541.6667 |  |  |  | 11.1111 | 8.248
1976-06-17 23:00 | 24395.8333 |  |  |  | 9.4444 | 6.563
1976-06-18 | 24250 |  |  |  | 8.8889 | 6.0013
1976-06-18 01:00 | 24104.1667 |  |  |  | 7.7778 | 4.878
1976-06-18 02:00 | 23958.3333 |  |  |  | 6.1111 | 3.193
1976-06-18 03:00 | 23812.5 |  |  |  | 4.4444 | 1.508
1976-06-18 04:00 | 23666.6667 |  |  |  | 5 | 2.0697
1976-06-18 05:00 | 23520.8333 |  |  |  | 5.5556 | 2.6314
1976-06-18 06:00 | 23375 |  |  |  | 6.6667 | 3.7547
1976-06-18 07:00 | 23229.1667 |  |  |  | 8.8889 | 6.0013
1976-06-18 08:00 | 23083.3333 |  |  |  | 10 | 7.1247
1976-06-18 09:00 | 22937.5 |  |  |  | 10.5556 | 7.6863
1976-06-18 10:00 | 22791.6667 |  |  |  | 11.1111 | 8.248
1976-06-18 11:00 | 22645.8333 |  |  |  | 13.3333 | 10.4947
1976-06-18 12:00 | 22500 |  |  |  | 15.5556 | 12.7413
1976-06-18 13:00 | 22370.8333 |  |  |  | 16.6667 | 13.8647
1976-06-18 14:00 | 22241.6667 |  |  |  | 16.1111 | 13.303
1976-06-18 15:00 | 22112.5 |  |  |  | 16.1111 | 13.303
1976-06-18 16:00 | 21983.3333 |  |  |  | 16.6667 | 13.8647
1976-06-18 17:00 | 21854.1667 |  |  |  | 16.6667 | 13.8647
1976-06-18 18:00 | 21725 |  |  |  | 16.6667 | 13.8647
1976-06-18 19:00 | 21595.8333 |  |  |  | 16.6667 | 13.8647
1976-06-18 20:00 | 21466.6667 |  |  |  | 15 | 12.1797
1976-06-18 21:00 | 21337.5 |  |  |  | 13.8889 | 11.0563
1976-06-18 22:00 | 21208.3333 |  |  |  | 13.8889 | 11.0563
1976-06-18 23:00 | 21079.1667 |  |  |  | 12.2222 | 9.3713
1976-06-19 | 20950 |  |  |  | 11.6667 | 8.8097
1976-06-19 01:00 | 20820.8333 |  |  |  | 11.1111 | 8.248
1976-06-19 02:00 | 20691.6667 |  |  |  | 10 | 7.1247
1976-06-19 03:00 | 20562.5 |  |  |  | 8.3333 | 5.4397
1976-06-19 04:00 | 20433.3333 |  |  |  | 5 | 2.0697
1976-06-19 05:00 | 20304.1667 |  |  |  | 4.4444 | 1.508
1976-06-19 06:00 | 20175 |  |  |  | 5.5556 | 2.6314
1976-06-19 07:00 | 20045.8333 |  |  |  | 7.2222 | 4.3163
1976-06-19 08:00 | 19916.6667 |  |  |  | 10.5556 | 7.6863
1976-06-19 09:00 | 19787.5 |  |  |  | 11.6667 | 8.8097
1976-06-19 10:00 | 19658.3333 |  |  |  | 13.3333 | 10.4947
1976-06-19 11:00 | 19529.1667 |  |  |  | 15 | 12.1797
1976-06-19 12:00 | 19400 |  |  |  | 17.2222 | 14.4263
1976-06-19 13:00 | 19362.5 |  |  |  | 18.3333 | 15.5497
1976-06-19 14:00 | 19325 |  |  |  | 19.4444 | 16.673
1976-06-19 15:00 | 19287.5 |  |  |  | 19.4444 | 16.673
1976-06-19 16:00 | 19250 |  |  |  | 18.8889 | 16.1113
1976-06-19 17:00 | 19212.5 |  |  |  | 20 | 17.2347
1976-06-19 18:00 | 19175 |  |  |  | 19.4444 | 16.673
1976-06-19 19:00 | 19137.5 |  |  |  | 20 | 17.2347
1976-06-19 20:00 | 19100 |  |  |  | 13.8889 | 11.0563
1976-06-19 21:00 | 19062.5 |  |  |  | 13.3333 | 10.4947
1976-06-19 22:00 | 19025 |  |  |  | 12.7778 | 9.933
1976-06-19 23:00 | 18987.5 |  |  |  | 11.6667 | 8.8097
1976-06-20 | 18950 |  |  |  | 10.5556 | 7.6863
1976-06-20 01:00 | 18912.5 |  |  |  | 10.5556 | 7.6863
1976-06-20 02:00 | 18875 |  |  |  | 10 | 7.1247
1976-06-20 03:00 | 18837.5 |  |  |  | 6.6667 | 3.7547
1976-06-20 04:00 | 18800 |  |  |  | 5 | 2.0697
1976-06-20 05:00 | 18762.5 |  |  |  | 6.6667 | 3.7547
1976-06-20 06:00 | 18725 |  |  |  | 7.2222 | 4.3163
1976-06-20 07:00 | 18687.5 |  |  |  | 11.1111 | 8.248
1976-06-20 08:00 | 18650 |  |  |  | 11.6667 | 8.8097
1976-06-20 09:00 | 18612.5 |  |  |  | 12.7778 | 9.933
1976-06-20 10:00 | 18575 |  |  |  | 13.3333 | 10.4947
1976-06-20 11:00 | 18537.5 |  |  |  | 15 | 12.1797
1976-06-20 12:00 | 18500 |  |  |  | 16.1111 | 13.303
1976-06-20 13:00 | 18525 |  |  |  | 17.7778 | 14.988
1976-06-20 14:00 | 18550 |  |  |  | 18.3333 | 15.5497
1976-06-20 15:00 | 18575 |  |  |  | 18.8889 | 16.1113
1976-06-20 16:00 | 18600 |  |  |  | 19.4444 | 16.673
1976-06-20 17:00 | 18625 |  |  |  | 18.3333 | 15.5497
1976-06-20 18:00 | 18650 |  |  |  | 17.7778 | 14.988
1976-06-20 19:00 | 18675 |  |  |  | 17.7778 | 14.988
1976-06-20 20:00 | 18700 |  |  |  | 17.7778 | 14.988
1976-06-20 21:00 | 18725 |  |  |  | 16.6667 | 13.8647
1976-06-20 22:00 | 18750 |  |  |  | 14.4444 | 11.618
1976-06-20 23:00 | 18775 |  |  |  | 12.7778 | 9.933
1976-06-21 | 18800 |  |  |  | 10.5556 | 7.6863
1976-06-21 01:00 | 18825 |  |  |  | 10 | 7.1247
1976-06-21 02:00 | 18850 |  |  |  | 7.2222 | 4.3163
1976-06-21 03:00 | 18875 |  |  |  | 5.5556 | 2.6314
1976-06-21 04:00 | 18900 |  |  |  | 4.4444 | 1.508
1976-06-21 05:00 | 18925 |  |  |  | 4.4444 | 1.508
1976-06-21 06:00 | 18950 |  |  |  | 4.4444 | 1.508
1976-06-21 07:00 | 18975 |  |  |  | 5 | 2.0697
1976-06-21 08:00 | 19000 |  |  |  | 10.5556 | 7.6863
1976-06-21 09:00 | 19025 |  |  |  | 12.7778 | 9.933
1976-06-21 10:00 | 19050 |  |  |  | 13.8889 | 11.0563
1976-06-21 11:00 | 19075 |  |  |  | 14.4444 | 11.618
1976-06-21 12:00 | 19100 |  |  |  | 16.1111 | 13.303
1976-06-21 13:00 | 19179.1667 |  |  |  | 17.2222 | 14.4263
1976-06-21 14:00 | 19258.3333 |  |  |  | 17.7778 | 14.988
1976-06-21 15:00 | 19337.5 |  |  |  | 17.7778 | 14.988
1976-06-21 16:00 | 19416.6667 |  |  |  | 17.7778 | 14.988
1976-06-21 17:00 | 19495.8333 |  |  |  | 18.8889 | 16.1113
1976-06-21 18:00 | 19575 |  |  |  | 17.7778 | 14.988
1976-06-21 19:00 | 19654.1667 |  |  |  | 16.6667 | 13.8647
1976-06-21 20:00 | 19733.3333 |  |  |  | 16.1111 | 13.303
1976-06-21 21:00 | 19812.5 |  |  |  | 15 | 12.1797
1976-06-21 22:00 | 19891.6667 |  |  |  | 13.3333 | 10.4947
1976-06-21 23:00 | 19970.8333 |  |  |  | 12.2222 | 9.3713
1976-06-22 | 20050 |  |  |  | 11.6667 | 8.8097
1976-06-22 01:00 | 20129.1667 |  |  |  | 11.1111 | 8.248
1976-06-22 02:00 | 20208.3333 |  |  |  | 11.1111 | 8.248
1976-06-22 03:00 | 20287.5 |  |  |  | 11.1111 | 8.248
1976-06-22 04:00 | 20366.6667 |  |  |  | 11.1111 | 8.248
1976-06-22 05:00 | 20445.8333 |  |  |  | 11.1111 | 8.248
1976-06-22 06:00 | 20525 |  |  |  | 7.2222 | 4.3163
1976-06-22 07:00 | 20604.1667 |  |  |  | 8.8889 | 6.0013
1976-06-22 08:00 | 20683.3333 |  |  |  | 9.4444 | 6.563
1976-06-22 09:00 | 20762.5 |  |  |  | 10 | 7.1247
1976-06-22 10:00 | 20841.6667 |  |  |  | 10 | 7.1247
1976-06-22 11:00 | 20920.8333 |  |  |  | 11.1111 | 8.248
1976-06-22 12:00 | 21000 |  |  |  | 11.1111 | 8.248
1976-06-22 13:00 | 20983.3333 |  |  |  | 12.7778 | 9.933
1976-06-22 14:00 | 20966.6667 |  |  |  | 12.7778 | 9.933
1976-06-22 15:00 | 20950 |  |  |  | 13.3333 | 10.4947
1976-06-22 16:00 | 20933.3333 |  |  |  | 13.8889 | 11.0563
1976-06-22 17:00 | 20916.6667 |  |  |  | 13.3333 | 10.4947
1976-06-22 18:00 | 20900 |  |  |  | 13.8889 | 11.0563
1976-06-22 19:00 | 20883.3333 |  |  |  | 13.8889 | 11.0563
1976-06-22 20:00 | 20866.6667 |  |  |  | 13.3333 | 10.4947
1976-06-22 21:00 | 20850 |  |  |  | 12.7778 | 9.933
1976-06-22 22:00 | 20833.3333 |  |  |  | 11.6667 | 8.8097
1976-06-22 23:00 | 20816.6667 |  |  |  | 11.6667 | 8.8097
1976-06-23 | 20800 |  |  |  | 11.6667 | 8.8097
1976-06-23 01:00 | 20783.3333 |  |  |  | 10.5556 | 7.6863
1976-06-23 02:00 | 20766.6667 |  |  |  | 9.4444 | 6.563
1976-06-23 03:00 | 20750 |  |  |  | 10 | 7.1247
1976-06-23 04:00 | 20733.3333 |  |  |  | 8.3333 | 5.4397
1976-06-23 05:00 | 20716.6667 |  |  |  | 8.3333 | 5.4397
1976-06-23 06:00 | 20700 |  |  |  | 8.8889 | 6.0013
1976-06-23 07:00 | 20683.3333 |  |  |  | 10 | 7.1247
1976-06-23 08:00 | 20666.6667 |  |  |  | 11.1111 | 8.248
1976-06-23 09:00 | 20650 |  |  |  | 12.2222 | 9.3713
1976-06-23 10:00 | 20633.3333 |  |  |  | 12.7778 | 9.933
1976-06-23 11:00 | 20616.6667 |  |  |  | 15 | 12.1797
1976-06-23 12:00 | 20600 |  |  |  | 16.6667 | 13.8647
1976-06-23 13:00 | 20570.8333 |  |  |  | 17.7778 | 14.988
1976-06-23 14:00 | 20541.6667 |  |  |  | 18.3333 | 15.5497
1976-06-23 15:00 | 20512.5 |  |  |  | 19.4444 | 16.673
1976-06-23 16:00 | 20483.3333 |  |  |  | 19.4444 | 16.673
1976-06-23 17:00 | 20454.1667 |  |  |  | 17.7778 | 14.988
1976-06-23 18:00 | 20425 |  |  |  | 17.2222 | 14.4263
1976-06-23 19:00 | 20395.8333 |  |  |  | 16.6667 | 13.8647
1976-06-23 20:00 | 20366.6667 |  |  |  | 17.2222 | 14.4263
1976-06-23 21:00 | 20337.5 |  |  |  | 17.2222 | 14.4263
1976-06-23 22:00 | 20308.3333 |  |  |  | 13.8889 | 11.0563
1976-06-23 23:00 | 20279.1667 |  |  |  | 14.4444 | 11.618
1976-06-24 | 20250 |  |  |  | 12.7778 | 9.933
1976-06-24 01:00 | 20220.8333 |  |  |  | 11.6667 | 8.8097
1976-06-24 02:00 | 20191.6667 |  |  |  | 11.1111 | 8.248
1976-06-24 03:00 | 20162.5 |  |  |  | 10.5556 | 7.6863
1976-06-24 04:00 | 20133.3333 |  |  |  | 11.1111 | 8.248
1976-06-24 05:00 | 20104.1667 |  |  |  | 13.3333 | 10.4947
1976-06-24 06:00 | 20075 |  |  |  | 11.6667 | 8.8097
1976-06-24 07:00 | 20045.8333 |  |  |  | 14.4444 | 11.618
1976-06-24 08:00 | 20016.6667 |  |  |  | 15 | 12.1797
1976-06-24 09:00 | 19987.5 |  |  |  | 16.1111 | 13.303
1976-06-24 10:00 | 19958.3333 |  |  |  | 17.2222 | 14.4263
1976-06-24 11:00 | 19929.1667 |  |  |  | 18.3333 | 15.5497
1976-06-24 12:00 | 19900 |  |  |  | 20 | 17.2347
1976-06-24 13:00 | 19887.5 |  |  |  | 21.6667 | 18.9197
1976-06-24 14:00 | 19875 |  |  |  | 22.2222 | 19.4813
1976-06-24 15:00 | 19862.5 |  |  |  | 22.7778 | 20.043
1976-06-24 16:00 | 19850 |  |  |  | 23.3333 | 20.6047
1976-06-24 17:00 | 19837.5 |  |  |  | 23.8889 | 21.1663
1976-06-24 18:00 | 19825 |  |  |  | 22.7778 | 20.043
1976-06-24 19:00 | 19812.5 |  |  |  | 23.3333 | 20.6047
1976-06-24 20:00 | 19800 |  |  |  | 22.7778 | 20.043
1976-06-24 21:00 | 19787.5 |  |  |  | 21.1111 | 18.358
1976-06-24 22:00 | 19775 |  |  |  | 16.1111 | 13.303
1976-06-24 23:00 | 19762.5 |  |  |  | 13.8889 | 11.0563
1976-06-25 | 19750 |  |  |  | 16.6667 | 13.8647
1976-06-25 01:00 | 19737.5 |  |  |  | 16.1111 | 13.303
1976-06-25 02:00 | 19725 |  |  |  | 15.5556 | 12.7413
1976-06-25 03:00 | 19712.5 |  |  |  | 13.8889 | 11.0563
1976-06-25 04:00 | 19700 |  |  |  | 11.6667 | 8.8097
1976-06-25 05:00 | 19687.5 |  |  |  | 10 | 7.1247
1976-06-25 06:00 | 19675 |  |  |  | 11.1111 | 8.248
1976-06-25 07:00 | 19662.5 |  |  |  | 11.1111 | 8.248
1976-06-25 08:00 | 19650 |  |  |  | 12.7778 | 9.933
1976-06-25 09:00 | 19637.5 |  |  |  | 14.4444 | 11.618
1976-06-25 10:00 | 19625 |  |  |  | 15.5556 | 12.7413
1976-06-25 11:00 | 19612.5 |  |  |  | 16.1111 | 13.303
1976-06-25 12:00 | 19600 |  |  |  | 17.7778 | 14.988
1976-06-25 13:00 | 19629.1667 |  |  |  | 20.5556 | 17.7963
1976-06-25 14:00 | 19658.3333 |  |  |  | 21.1111 | 18.358
1976-06-25 15:00 | 19687.5 |  |  |  | 22.2222 | 19.4813
1976-06-25 16:00 | 19716.6667 |  |  |  | 22.7778 | 20.043
1976-06-25 17:00 | 19745.8333 |  |  |  | 23.8889 | 21.1663
1976-06-25 18:00 | 19775 |  |  |  | 22.7778 | 20.043
1976-06-25 19:00 | 19804.1667 |  |  |  | 23.3333 | 20.6047
1976-06-25 20:00 | 19833.3333 |  |  |  | 21.6667 | 18.9197
1976-06-25 21:00 | 19862.5 |  |  |  | 20 | 17.2347
1976-06-25 22:00 | 19891.6667 |  |  |  | 16.6667 | 13.8647
1976-06-25 23:00 | 19920.8333 |  |  |  | 13.8889 | 11.0563
1976-06-26 | 19950 |  |  |  | 11.6667 | 8.8097
1976-06-26 01:00 | 19979.1667 |  |  |  | 10.5556 | 7.6863
1976-06-26 02:00 | 20008.3333 |  |  |  | 8.3333 | 5.4397
1976-06-26 03:00 | 20037.5 |  |  |  | 7.7778 | 4.878
1976-06-26 04:00 | 20066.6667 |  |  |  | 7.2222 | 4.3163
1976-06-26 05:00 | 20095.8333 |  |  |  | 8.3333 | 5.4397
1976-06-26 06:00 | 20125 |  |  |  | 8.8889 | 6.0013
1976-06-26 07:00 | 20154.1667 |  |  |  | 13.8889 | 11.0563
1976-06-26 08:00 | 20183.3333 |  |  |  | 15.5556 | 12.7413
1976-06-26 09:00 | 20212.5 |  |  |  | 17.2222 | 14.4263
1976-06-26 10:00 | 20241.6667 |  |  |  | 18.8889 | 16.1113
1976-06-26 11:00 | 20270.8333 |  |  |  | 20.5556 | 17.7963
1976-06-26 12:00 | 20300 |  |  |  | 21.6667 | 18.9197
1976-06-26 13:00 | 20304.1667 |  |  |  | 23.8889 | 21.1663
1976-06-26 14:00 | 20308.3333 |  |  |  | 25 | 22.2896
1976-06-26 15:00 | 20312.5 |  |  |  | 25.5556 | 22.8513
1976-06-26 16:00 | 20316.6667 |  |  |  | 27.2222 | 24.5363
1976-06-26 17:00 | 20320.8333 |  |  |  | 27.7778 | 25.098
1976-06-26 18:00 | 20325 |  |  |  | 27.7778 | 25.098
1976-06-26 19:00 | 20329.1667 |  |  |  | 27.7778 | 25.098
1976-06-26 20:00 | 20333.3333 |  |  |  | 26.1111 | 23.413
1976-06-26 21:00 | 20337.5 |  |  |  | 25 | 22.2896
1976-06-26 22:00 | 20341.6667 |  |  |  | 19.4444 | 16.673
1976-06-26 23:00 | 20345.8333 |  |  |  | 18.3333 | 15.5497
1976-06-27 | 20350 |  |  |  | 14.4444 | 11.618
1976-06-27 01:00 | 20354.1667 |  |  |  | 11.6667 | 8.8097
1976-06-27 02:00 | 20358.3333 |  |  |  | 11.1111 | 8.248
1976-06-27 03:00 | 20362.5 |  |  |  | 10 | 7.1247
1976-06-27 04:00 | 20366.6667 |  |  |  | 10 | 7.1247
1976-06-27 05:00 | 20370.8333 |  |  |  | 8.8889 | 6.0013
1976-06-27 06:00 | 20375 |  |  |  | 8.8889 | 6.0013
1976-06-27 07:00 | 20379.1667 |  |  |  | 11.1111 | 8.248
1976-06-27 08:00 | 20383.3333 |  |  |  | 17.2222 | 14.4263
1976-06-27 09:00 | 20387.5 |  |  |  | 17.2222 | 14.4263
1976-06-27 10:00 | 20391.6667 |  |  |  | 17.7778 | 14.988
1976-06-27 11:00 | 20395.8333 |  |  |  | 21.1111 | 18.358
1976-06-27 12:00 | 20400 |  |  |  | 22.2222 | 19.4813
1976-06-27 13:00 | 20425 |  |  |  | 22.7778 | 20.043
1976-06-27 14:00 | 20450 |  |  |  | 22.2222 | 19.4813
1976-06-27 15:00 | 20475 |  |  |  | 22.7778 | 20.043
1976-06-27 16:00 | 20500 |  |  |  | 22.2222 | 19.4813
1976-06-27 17:00 | 20525 |  |  |  | 21.6667 | 18.9197
1976-06-27 18:00 | 20550 |  |  |  | 21.1111 | 18.358
1976-06-27 19:00 | 20575 |  |  |  | 20 | 17.2347
1976-06-27 20:00 | 20600 |  |  |  | 18.3333 | 15.5497
1976-06-27 21:00 | 20625 |  |  |  | 17.2222 | 14.4263
1976-06-27 22:00 | 20650 |  |  |  | 16.6667 | 13.8647
1976-06-27 23:00 | 20675 |  |  |  | 15 | 12.1797
1976-06-28 | 20700 |  |  |  | 13.8889 | 11.0563
1976-06-28 01:00 | 20725 |  |  |  | 12.7778 | 9.933
1976-06-28 02:00 | 20750 |  |  |  | 12.7778 | 9.933
1976-06-28 03:00 | 20775 |  |  |  | 11.1111 | 8.248
1976-06-28 04:00 | 20800 |  |  |  | 11.1111 | 8.248
1976-06-28 05:00 | 20825 |  |  |  | 10.5556 | 7.6863
1976-06-28 06:00 | 20850 |  |  |  | 10.5556 | 7.6863
1976-06-28 07:00 | 20875 |  |  |  | 10.5556 | 7.6863
1976-06-28 08:00 | 20900 |  |  |  | 12.7778 | 9.933
1976-06-28 09:00 | 20925 |  |  |  | 13.8889 | 11.0563
1976-06-28 10:00 | 20950 |  |  |  | 15.5556 | 12.7413
1976-06-28 11:00 | 20975 |  |  |  | 15 | 12.1797
1976-06-28 12:00 | 21000 |  |  |  | 15.5556 | 12.7413
1976-06-28 13:00 | 20995.8333 |  |  |  | 15.5556 | 12.7413
1976-06-28 14:00 | 20991.6667 |  |  |  | 17.2222 | 14.4263
1976-06-28 15:00 | 20987.5 |  |  |  | 17.2222 | 14.4263
1976-06-28 16:00 | 20983.3333 |  |  |  | 17.2222 | 14.4263
1976-06-28 17:00 | 20979.1667 |  |  |  | 17.2222 | 14.4263
1976-06-28 18:00 | 20975 |  |  |  | 20 | 17.2347
1976-06-28 19:00 | 20970.8333 |  |  |  | 18.8889 | 16.1113
1976-06-28 20:00 | 20966.6667 |  |  |  | 18.3333 | 15.5497
1976-06-28 21:00 | 20962.5 |  |  |  | 18.3333 | 15.5497
1976-06-28 22:00 | 20958.3333 |  |  |  | 16.6667 | 13.8647
1976-06-28 23:00 | 20954.1667 |  |  |  | 14.4444 | 11.618
1976-06-29 | 20950 |  |  |  | 12.7778 | 9.933
1976-06-29 01:00 | 20945.8333 |  |  |  | 11.1111 | 8.248
1976-06-29 02:00 | 20941.6667 |  |  |  | 11.1111 | 8.248
1976-06-29 03:00 | 20937.5 |  |  |  | 11.1111 | 8.248
1976-06-29 04:00 | 20933.3333 |  |  |  | 11.1111 | 8.248
1976-06-29 05:00 | 20929.1667 |  |  |  | 11.1111 | 8.248
1976-06-29 06:00 | 20925 |  |  |  | 11.6667 | 8.8097
1976-06-29 07:00 | 20920.8333 |  |  |  | 11.6667 | 8.8097
1976-06-29 08:00 | 20916.6667 |  |  |  | 13.8889 | 11.0563
1976-06-29 09:00 | 20912.5 |  |  |  | 15.5556 | 12.7413
1976-06-29 10:00 | 20908.3333 |  |  |  | 17.7778 | 14.988
1976-06-29 11:00 | 20904.1667 |  |  |  | 18.3333 | 15.5497
1976-06-29 12:00 | 20900 |  |  |  | 19.4444 | 16.673
1976-06-29 13:00 | 20862.5 |  |  |  | 21.1111 | 18.358
1976-06-29 14:00 | 20825 |  |  |  | 21.1111 | 18.358
1976-06-29 15:00 | 20787.5 |  |  |  | 22.2222 | 19.4813
1976-06-29 16:00 | 20750 |  |  |  | 19.4444 | 16.673
1976-06-29 17:00 | 20712.5 |  |  |  | 22.7778 | 20.043
1976-06-29 18:00 | 20675 |  |  |  | 23.8889 | 21.1663
1976-06-29 19:00 | 20637.5 |  |  |  | 22.7778 | 20.043
1976-06-29 20:00 | 20600 |  |  |  | 23.3333 | 20.6047
1976-06-29 21:00 | 20562.5 |  |  |  | 22.2222 | 19.4813
1976-06-29 22:00 | 20525 |  |  |  | 17.7778 | 14.988
1976-06-29 23:00 | 20487.5 |  |  |  | 17.7778 | 14.988
1976-06-30 | 20450 |  |  |  | 16.1111 | 13.303
1976-06-30 01:00 | 20412.5 |  |  |  | 16.6667 | 13.8647
1976-06-30 02:00 | 20375 |  |  |  | 15.5556 | 12.7413
1976-06-30 03:00 | 20337.5 |  |  |  | 13.8889 | 11.0563
1976-06-30 04:00 | 20300 |  |  |  | 13.8889 | 11.0563
1976-06-30 05:00 | 20262.5 |  |  |  | 12.7778 | 9.933
1976-06-30 06:00 | 20225 |  |  |  | 12.7778 | 9.933
1976-06-30 07:00 | 20187.5 |  |  |  | 15 | 12.1797
1976-06-30 08:00 | 20150 |  |  |  | 16.1111 | 13.303
1976-06-30 09:00 | 20112.5 |  |  |  | 16.1111 | 13.303
1976-06-30 10:00 | 20075 |  |  |  | 18.3333 | 15.5497
1976-06-30 11:00 | 20037.5 |  |  |  | 20 | 17.2347
1976-06-30 12:00 | 20000 |  |  |  | 21.1111 | 18.358
22.7778
23.3333
23.3333
23.3333
23.3333
23.3333
23.3333
23.3333
23.3333
23.3333
23.3333
0
0
0

## Sunshine Hourly
This data is for USGS 15292780 SUSITNA R AT SUNSHINE AK
Date/Time (AKDT) | Q (cfs) | Gage ht (ft) | Avg Water Level (ft) | WaterTemp °C | PATK Air Temp °C
1975-09-01 |  |  |  |  | 8.8889
1975-09-01 01:00 |  |  |  |  | 8.8889
1975-09-01 02:00 |  |  |  |  | 8.8889
1975-09-01 03:00 |  |  |  |  | 8.8889
1975-09-01 04:00 |  |  |  |  | 8.8889
1975-09-01 05:00 |  |  |  |  | 8.8889
1975-09-01 06:00 |  |  |  |  | 7.2222
1975-09-01 07:00 |  |  |  |  | 7.2222
1975-09-01 08:00 |  |  |  |  | 8.8889
1975-09-01 09:00 |  |  |  |  | 10
1975-09-01 10:00 |  |  |  |  | 10.5556
1975-09-01 11:00 |  |  |  |  | 10.5556
1975-09-01 12:00 | 30200 |  |  |  | 11.6667
1975-09-01 13:00 | 30158.3333 |  |  |  | 13.8889
1975-09-01 14:00 | 30116.6667 |  |  |  | 14.4444
1975-09-01 15:00 | 30075 |  |  |  | 15
1975-09-01 16:00 | 30033.3333 |  |  |  | 15
1975-09-01 17:00 | 29991.6667 |  |  |  | 13.8889
1975-09-01 18:00 | 29950 |  |  |  | 13.8889
1975-09-01 19:00 | 29908.3333 |  |  |  | 13.8889
1975-09-01 20:00 | 29866.6667 |  |  |  | 11.1111
1975-09-01 21:00 | 29825 |  |  |  | 8.8889
1975-09-01 22:00 | 29783.3333 |  |  |  | 7.7778
1975-09-01 23:00 | 29741.6667 |  |  |  | 7.7778
1975-09-02 | 29700 |  |  |  | 8.3333
1975-09-02 01:00 | 29658.3333 |  |  |  | 7.7778
1975-09-02 02:00 | 29616.6667 |  |  |  | 7.7778
1975-09-02 03:00 | 29575 |  |  |  | 7.7778
1975-09-02 04:00 | 29533.3333 |  |  |  | 7.7778
1975-09-02 05:00 | 29491.6667 |  |  |  | 7.7778
1975-09-02 06:00 | 29450 |  |  |  | 7.2222
1975-09-02 07:00 | 29408.3333 |  |  |  | 7.2222
1975-09-02 08:00 | 29366.6667 |  |  |  | 8.8889
1975-09-02 09:00 | 29325 |  |  |  | 10
1975-09-02 10:00 | 29283.3333 |  |  |  | 10.5556
1975-09-02 11:00 | 29241.6667 |  |  |  | 11.6667
1975-09-02 12:00 | 29200 |  |  |  | 12.7778
1975-09-02 13:00 | 29162.5 |  |  |  | 13.8889
1975-09-02 14:00 | 29125 |  |  |  | 14.4444
1975-09-02 15:00 | 29087.5 |  |  |  | 13.8889
1975-09-02 16:00 | 29050 |  |  |  | 14.4444
1975-09-02 17:00 | 29012.5 |  |  |  | 10
1975-09-02 18:00 | 28975 |  |  |  | 10
1975-09-02 19:00 | 28937.5 |  |  |  | 10
1975-09-02 20:00 | 28900 |  |  |  | 8.8889
1975-09-02 21:00 | 28862.5 |  |  |  | 8.3333
1975-09-02 22:00 | 28825 |  |  |  | 8.3333
1975-09-02 23:00 | 28787.5 |  |  |  | 8.3333
1975-09-03 | 28750 |  |  |  | 8.3333
1975-09-03 01:00 | 28712.5 |  |  |  | 8.3333
1975-09-03 02:00 | 28675 |  |  |  | 8.3333
1975-09-03 03:00 | 28637.5 |  |  |  | 8.3333
1975-09-03 04:00 | 28600 |  |  |  | 8.3333
1975-09-03 05:00 | 28562.5 |  |  |  | 8.3333
1975-09-03 06:00 | 28525 |  |  |  | 6.1111
1975-09-03 07:00 | 28487.5 |  |  |  | 7.2222
1975-09-03 08:00 | 28450 |  |  |  | 7.2222
1975-09-03 09:00 | 28412.5 |  |  |  | 7.7778
1975-09-03 10:00 | 28375 |  |  |  | 10
1975-09-03 11:00 | 28337.5 |  |  |  | 12.2222
1975-09-03 12:00 | 28300 |  |  |  | 13.8889
1975-09-03 13:00 | 28287.5 |  |  |  | 14.4444
1975-09-03 14:00 | 28275 |  |  |  | 15.5556
1975-09-03 15:00 | 28262.5 |  |  |  | 15.5556
1975-09-03 16:00 | 28250 |  |  |  | 15.5556
1975-09-03 17:00 | 28237.5 |  |  |  | 15.5556
1975-09-03 18:00 | 28225 |  |  |  | 15.5556
1975-09-03 19:00 | 28212.5 |  |  |  | 15.5556
1975-09-03 20:00 | 28200 |  |  |  | 15.5556
1975-09-03 21:00 | 28187.5 |  |  |  | 15.5556
1975-09-03 22:00 | 28175 |  |  |  | 15.5556
1975-09-03 23:00 | 28162.5 |  |  |  | 15.5556
1975-09-04 | 28150 |  |  |  | 15.5556
1975-09-04 01:00 | 28137.5 |  |  |  | 15.5556
1975-09-04 02:00 | 28125 |  |  |  | 15.5556
1975-09-04 03:00 | 28112.5 |  |  |  | 15.5556
1975-09-04 04:00 | 28100 |  |  |  | 15.5556
1975-09-04 05:00 | 28087.5 |  |  |  | 15.5556
1975-09-04 06:00 | 28075 |  |  |  | 8.8889
1975-09-04 07:00 | 28062.5 |  |  |  | 8.8889
1975-09-04 08:00 | 28050 |  |  |  | 8.3333
1975-09-04 09:00 | 28037.5 |  |  |  | 8.8889
1975-09-04 10:00 | 28025 |  |  |  | 10
1975-09-04 11:00 | 28012.5 |  |  |  | 10.5556
1975-09-04 12:00 | 28000 |  |  |  | 11.6667
1975-09-04 13:00 | 28175 |  |  |  | 12.2222
1975-09-04 14:00 | 28350 |  |  |  | 12.2222
1975-09-04 15:00 | 28525 |  |  |  | 12.2222
1975-09-04 16:00 | 28700 |  |  |  | 12.2222
1975-09-04 17:00 | 28875 |  |  |  | 12.2222
1975-09-04 18:00 | 29050 |  |  |  | 12.2222
1975-09-04 19:00 | 29225 |  |  |  | 12.2222
1975-09-04 20:00 | 29400 |  |  |  | 12.2222
1975-09-04 21:00 | 29575 |  |  |  | 12.2222
1975-09-04 22:00 | 29750 |  |  |  | 12.2222
1975-09-04 23:00 | 29925 |  |  |  | 12.2222
1975-09-05 | 30100 |  |  |  | 12.2222
1975-09-05 01:00 | 30275 |  |  |  | 12.2222
1975-09-05 02:00 | 30450 |  |  |  | 12.2222
1975-09-05 03:00 | 30625 |  |  |  | 12.2222
1975-09-05 04:00 | 30800 |  |  |  | 12.2222
1975-09-05 05:00 | 30975 |  |  |  | 12.2222
1975-09-05 06:00 | 31150 |  |  |  | 6.1111
1975-09-05 07:00 | 31325 |  |  |  | 6.1111
1975-09-05 08:00 | 31500 |  |  |  | 6.1111
1975-09-05 09:00 | 31675 |  |  |  | 6.6667
1975-09-05 10:00 | 31850 |  |  |  | 6.6667
1975-09-05 11:00 | 32025 |  |  |  | 6.6667
1975-09-05 12:00 | 32200 |  |  |  | 7.2222
1975-09-05 13:00 | 32333.3333 |  |  |  | 7.2222
1975-09-05 14:00 | 32466.6667 |  |  |  | 7.2222
1975-09-05 15:00 | 32600 |  |  |  | 7.2222
1975-09-05 16:00 | 32733.3333 |  |  |  | 7.2222
1975-09-05 17:00 | 32866.6667 |  |  |  | 7.2222
1975-09-05 18:00 | 33000 |  |  |  | 6.6667
1975-09-05 19:00 | 33133.3333 |  |  |  | 6.1111
1975-09-05 20:00 | 33266.6667 |  |  |  | 6.1111
1975-09-05 21:00 | 33400 |  |  |  | 6.1111
1975-09-05 22:00 | 33533.3333 |  |  |  | 5.5556
1975-09-05 23:00 | 33666.6667 |  |  |  | 6.1111
1975-09-06 | 33800 |  |  |  | 5.5556
1975-09-06 01:00 | 33933.3333 |  |  |  | 5.5556
1975-09-06 02:00 | 34066.6667 |  |  |  | 5.5556
1975-09-06 03:00 | 34200 |  |  |  | 5.5556
1975-09-06 04:00 | 34333.3333 |  |  |  | 5.5556
1975-09-06 05:00 | 34466.6667 |  |  |  | 5.5556
1975-09-06 06:00 | 34600 |  |  |  | 5
1975-09-06 07:00 | 34733.3333 |  |  |  | 5.5556
1975-09-06 08:00 | 34866.6667 |  |  |  | 5.5556
1975-09-06 09:00 | 35000 |  |  |  | 6.1111
1975-09-06 10:00 | 35133.3333 |  |  |  | 6.1111
1975-09-06 11:00 | 35266.6667 |  |  |  | 7.2222
1975-09-06 12:00 | 35400 |  |  |  | 7.7778
1975-09-06 13:00 | 35379.1667 |  |  |  | 8.8889
1975-09-06 14:00 | 35358.3333 |  |  |  | 8.8889
1975-09-06 15:00 | 35337.5 |  |  |  | 8.8889
1975-09-06 16:00 | 35316.6667 |  |  |  | 8.8889
1975-09-06 17:00 | 35295.8333 |  |  |  | 8.8889
1975-09-06 18:00 | 35275 |  |  |  | 8.3333
1975-09-06 19:00 | 35254.1667 |  |  |  | 8.3333
1975-09-06 20:00 | 35233.3333 |  |  |  | 8.3333
1975-09-06 21:00 | 35212.5 |  |  |  | 7.7778
1975-09-06 22:00 | 35191.6667 |  |  |  | 7.7778
1975-09-06 23:00 | 35170.8333 |  |  |  | 7.7778
1975-09-07 | 35150 |  |  |  | 7.2222
1975-09-07 01:00 | 35129.1667 |  |  |  | 7.7778
1975-09-07 02:00 | 35108.3333 |  |  |  | 7.7778
1975-09-07 03:00 | 35087.5 |  |  |  | 7.7778
1975-09-07 04:00 | 35066.6667 |  |  |  | 7.7778
1975-09-07 05:00 | 35045.8333 |  |  |  | 7.7778
1975-09-07 06:00 | 35025 |  |  |  | 7.2222
1975-09-07 07:00 | 35004.1667 |  |  |  | 7.7778
1975-09-07 08:00 | 34983.3333 |  |  |  | 8.8889
1975-09-07 09:00 | 34962.5 |  |  |  | 8.8889
1975-09-07 10:00 | 34941.6667 |  |  |  | 8.8889
1975-09-07 11:00 | 34920.8333 |  |  |  | 8.8889
1975-09-07 12:00 | 34900 |  |  |  | 9.4444
1975-09-07 13:00 | 34862.5 |  |  |  | 10
1975-09-07 14:00 | 34825 |  |  |  | 10
1975-09-07 15:00 | 34787.5 |  |  |  | 10
1975-09-07 16:00 | 34750 |  |  |  | 10
1975-09-07 17:00 | 34712.5 |  |  |  | 10
1975-09-07 18:00 | 34675 |  |  |  | 9.4444
1975-09-07 19:00 | 34637.5 |  |  |  | 9.4444
1975-09-07 20:00 | 34600 |  |  |  | 7.2222
1975-09-07 21:00 | 34562.5 |  |  |  | 6.1111
1975-09-07 22:00 | 34525 |  |  |  | 6.1111
1975-09-07 23:00 | 34487.5 |  |  |  | 5
1975-09-08 | 34450 |  |  |  | 4.4444
1975-09-08 01:00 | 34412.5 |  |  |  | 4.4444
1975-09-08 02:00 | 34375 |  |  |  | 4.4444
1975-09-08 03:00 | 34337.5 |  |  |  | 4.4444
1975-09-08 04:00 | 34300 |  |  |  | 4.4444
1975-09-08 05:00 | 34262.5 |  |  |  | 4.4444
1975-09-08 06:00 | 34225 |  |  |  | 2.2222
1975-09-08 07:00 | 34187.5 |  |  |  | 2.2222
1975-09-08 08:00 | 34150 |  |  |  | 3.8889
1975-09-08 09:00 | 34112.5 |  |  |  | 4.4444
1975-09-08 10:00 | 34075 |  |  |  | 6.1111
1975-09-08 11:00 | 34037.5 |  |  |  | 9.4444
1975-09-08 12:00 | 34000 |  |  |  | 10.5556
1975-09-08 13:00 | 33966.6667 |  |  |  | 11.6667
1975-09-08 14:00 | 33933.3333 |  |  |  | 11.6667
1975-09-08 15:00 | 33900 |  |  |  | 11.6667
1975-09-08 16:00 | 33866.6667 |  |  |  | 11.6667
1975-09-08 17:00 | 33833.3333 |  |  |  | 11.6667
1975-09-08 18:00 | 33800 |  |  |  | 11.6667
1975-09-08 19:00 | 33766.6667 |  |  |  | 9.4444
1975-09-08 20:00 | 33733.3333 |  |  |  | 8.3333
1975-09-08 21:00 | 33700 |  |  |  | 7.7778
1975-09-08 22:00 | 33666.6667 |  |  |  | 6.6667
1975-09-08 23:00 | 33633.3333 |  |  |  | 6.6667
1975-09-09 | 33600 |  |  |  | 6.1111
1975-09-09 01:00 | 33566.6667 |  |  |  | 4.4444
1975-09-09 02:00 | 33533.3333 |  |  |  | 4.4444
1975-09-09 03:00 | 33500 |  |  |  | 4.4444
1975-09-09 04:00 | 33466.6667 |  |  |  | 4.4444
1975-09-09 05:00 | 33433.3333 |  |  |  | 4.4444
1975-09-09 06:00 | 33400 |  |  |  | 3.8889
1975-09-09 07:00 | 33366.6667 |  |  |  | 4.4444
1975-09-09 08:00 | 33333.3333 |  |  |  | 3.8889
1975-09-09 09:00 | 33300 |  |  |  | 4.4444
1975-09-09 10:00 | 33266.6667 |  |  |  | 4.4444
1975-09-09 11:00 | 33233.3333 |  |  |  | 8.3333
1975-09-09 12:00 | 33200 |  |  |  | 10.5556
1975-09-09 13:00 | 33300 |  |  |  | 10.5556
1975-09-09 14:00 | 33400 |  |  |  | 11.1111
1975-09-09 15:00 | 33500 |  |  |  | 10
1975-09-09 16:00 | 33600 |  |  |  | 10
1975-09-09 17:00 | 33700 |  |  |  | 8.3333
1975-09-09 18:00 | 33800 |  |  |  | 7.7778
1975-09-09 19:00 | 33900 |  |  |  | 7.2222
1975-09-09 20:00 | 34000 |  |  |  | 6.6667
1975-09-09 21:00 | 34100 |  |  |  | 6.1111
1975-09-09 22:00 | 34200 |  |  |  | 6.1111
1975-09-09 23:00 | 34300 |  |  |  | 5.5556
1975-09-10 | 34400 |  |  |  | 6.1111
1975-09-10 01:00 | 34500 |  |  |  | 5.5556
1975-09-10 02:00 | 34600 |  |  |  | 5.5556
1975-09-10 03:00 | 34700 |  |  |  | 5.5556
1975-09-10 04:00 | 34800 |  |  |  | 5.5556
1975-09-10 05:00 | 34900 |  |  |  | 5.5556
1975-09-10 06:00 | 35000 |  |  |  | 5
1975-09-10 07:00 | 35100 |  |  |  | 5.5556
1975-09-10 08:00 | 35200 |  |  |  | 5.5556
1975-09-10 09:00 | 35300 |  |  |  | 5.5556
1975-09-10 10:00 | 35400 |  |  |  | 5.5556
1975-09-10 11:00 | 35500 |  |  |  | 5.5556
1975-09-10 12:00 | 35600 |  |  |  | 5.5556
1975-09-10 13:00 | 36458.3333 |  |  |  | 6.6667
1975-09-10 14:00 | 37316.6667 |  |  |  | 6.6667
1975-09-10 15:00 | 38175 |  |  |  | 6.6667
1975-09-10 16:00 | 39033.3333 |  |  |  | 6.6667
1975-09-10 17:00 | 39891.6667 |  |  |  | 7.7778
1975-09-10 18:00 | 40750 |  |  |  | 7.7778
1975-09-10 19:00 | 41608.3333 |  |  |  | 7.2222
1975-09-10 20:00 | 42466.6667 |  |  |  | 7.2222
1975-09-10 21:00 | 43325 |  |  |  | 7.2222
1975-09-10 22:00 | 44183.3333 |  |  |  | 7.2222
1975-09-10 23:00 | 45041.6667 |  |  |  | 7.2222
1975-09-11 | 45900 |  |  |  | 7.2222
1975-09-11 01:00 | 46758.3333 |  |  |  | 7.2222
1975-09-11 02:00 | 47616.6667 |  |  |  | 7.2222
1975-09-11 03:00 | 48475 |  |  |  | 7.2222
1975-09-11 04:00 | 49333.3333 |  |  |  | 7.2222
1975-09-11 05:00 | 50191.6667 |  |  |  | 7.2222
1975-09-11 06:00 | 51050 |  |  |  | 7.2222
1975-09-11 07:00 | 51908.3333 |  |  |  | 7.2222
1975-09-11 08:00 | 52766.6667 |  |  |  | 6.6667
1975-09-11 09:00 | 53625 |  |  |  | 6.6667
1975-09-11 10:00 | 54483.3333 |  |  |  | 6.6667
1975-09-11 11:00 | 55341.6667 |  |  |  | 7.7778
1975-09-11 12:00 | 56200 |  |  |  | 8.8889
1975-09-11 13:00 | 56754.1667 |  |  |  | 8.8889
1975-09-11 14:00 | 57308.3333 |  |  |  | 8.8889
1975-09-11 15:00 | 57862.5 |  |  |  | 8.8889
1975-09-11 16:00 | 58416.6667 |  |  |  | 8.8889
1975-09-11 17:00 | 58970.8333 |  |  |  | 8.8889
1975-09-11 18:00 | 59525 |  |  |  | 10
1975-09-11 19:00 | 60079.1667 |  |  |  | 9.4444
1975-09-11 20:00 | 60633.3333 |  |  |  | 8.3333
1975-09-11 21:00 | 61187.5 |  |  |  | 7.7778
1975-09-11 22:00 | 61741.6667 |  |  |  | 8.3333
1975-09-11 23:00 | 62295.8333 |  |  |  | 6.1111
1975-09-12 | 62850 |  |  |  | 3.8889
1975-09-12 01:00 | 63404.1667 |  |  |  | 2.2222
1975-09-12 02:00 | 63958.3333 |  |  |  | 2.2222
1975-09-12 03:00 | 64512.5 |  |  |  | 2.2222
1975-09-12 04:00 | 65066.6667 |  |  |  | 2.2222
1975-09-12 05:00 | 65620.8333 |  |  |  | 2.2222
1975-09-12 06:00 | 66175 |  |  |  | 3.8889
1975-09-12 07:00 | 66729.1667 |  |  |  | 3.8889
1975-09-12 08:00 | 67283.3333 |  |  |  | 5
1975-09-12 09:00 | 67837.5 |  |  |  | 7.2222
1975-09-12 10:00 | 68391.6667 |  |  |  | 7.2222
1975-09-12 11:00 | 68945.8333 |  |  |  | 7.2222
1975-09-12 12:00 | 69500 |  |  |  | 10.5556
1975-09-12 13:00 | 69512.5 |  |  |  | 11.6667
1975-09-12 14:00 | 69525 |  |  |  | 11.6667
1975-09-12 15:00 | 69537.5 |  |  |  | 11.6667
1975-09-12 16:00 | 69550 |  |  |  | 11.6667
1975-09-12 17:00 | 69562.5 |  |  |  | 13.8889
1975-09-12 18:00 | 69575 |  |  |  | 13.8889
1975-09-12 19:00 | 69587.5 |  |  |  | 11.6667
1975-09-12 20:00 | 69600 |  |  |  | 10
1975-09-12 21:00 | 69612.5 |  |  |  | 7.7778
1975-09-12 22:00 | 69625 |  |  |  | 5
1975-09-12 23:00 | 69637.5 |  |  |  | 3.3333
1975-09-13 | 69650 |  |  |  | 2.2222
1975-09-13 01:00 | 69662.5 |  |  |  | 5
1975-09-13 02:00 | 69675 |  |  |  | 5
1975-09-13 03:00 | 69687.5 |  |  |  | 5
1975-09-13 04:00 | 69700 |  |  |  | 5
1975-09-13 05:00 | 69712.5 |  |  |  | 5
1975-09-13 06:00 | 69725 |  |  |  | 3.3333
1975-09-13 07:00 | 69737.5 |  |  |  | 4.4444
1975-09-13 08:00 | 69750 |  |  |  | 6.1111
1975-09-13 09:00 | 69762.5 |  |  |  | 9.4444
1975-09-13 10:00 | 69775 |  |  |  | 10.5556
1975-09-13 11:00 | 69787.5 |  |  |  | 11.6667
1975-09-13 12:00 | 69800 |  |  |  | 15
1975-09-13 13:00 | 69204.1667 |  |  |  | 15.5556
1975-09-13 14:00 | 68608.3333 |  |  |  | 16.1111
1975-09-13 15:00 | 68012.5 |  |  |  | 16.6667
1975-09-13 16:00 | 67416.6667 |  |  |  | 16.6667
1975-09-13 17:00 | 66820.8333 |  |  |  | 16.6667
1975-09-13 18:00 | 66225 |  |  |  | 15.5556
1975-09-13 19:00 | 65629.1667 |  |  |  | 13.8889
1975-09-13 20:00 | 65033.3333 |  |  |  | 12.2222
1975-09-13 21:00 | 64437.5 |  |  |  | 7.2222
1975-09-13 22:00 | 63841.6667 |  |  |  | 4.4444
1975-09-13 23:00 | 63245.8333 |  |  |  | 3.3333
1975-09-14 | 62650 |  |  |  | 2.2222
1975-09-14 01:00 | 62054.1667 |  |  |  | 1.1111
1975-09-14 02:00 | 61458.3333 |  |  |  | 1.1111
1975-09-14 03:00 | 60862.5 |  |  |  | 1.1111
1975-09-14 04:00 | 60266.6667 |  |  |  | 1.1111
1975-09-14 05:00 | 59670.8333 |  |  |  | 1.1111
1975-09-14 06:00 | 59075 |  |  |  | -1.1111
1975-09-14 07:00 | 58479.1667 |  |  |  | -0.55556
1975-09-14 08:00 | 57883.3333 |  |  |  | 0
1975-09-14 09:00 | 57287.5 |  |  |  | 2.2222
1975-09-14 10:00 | 56691.6667 |  |  |  | 3.8889
1975-09-14 11:00 | 56095.8333 |  |  |  | 6.6667
1975-09-14 12:00 | 55500 |  |  |  | 8.8889
1975-09-14 13:00 | 55179.1667 |  |  |  | 10.5556
1975-09-14 14:00 | 54858.3333 |  |  |  | 11.6667
1975-09-14 15:00 | 54537.5 |  |  |  | 12.2222
1975-09-14 16:00 | 54216.6667 |  |  |  | 12.2222
1975-09-14 17:00 | 53895.8333 |  |  |  | 12.2222
1975-09-14 18:00 | 53575 |  |  |  | 11.1111
1975-09-14 19:00 | 53254.1667 |  |  |  | 10
1975-09-14 20:00 | 52933.3333 |  |  |  | 9.4444
1975-09-14 21:00 | 52612.5 |  |  |  | 7.7778
1975-09-14 22:00 | 52291.6667 |  |  |  | 6.1111
1975-09-14 23:00 | 51970.8333 |  |  |  | 6.1111
1975-09-15 | 51650 |  |  |  | 6.1111
1975-09-15 01:00 | 51329.1667 |  |  |  | 6.1111
1975-09-15 02:00 | 51008.3333 |  |  |  | 6.1111
1975-09-15 03:00 | 50687.5 |  |  |  | 6.1111
1975-09-15 04:00 | 50366.6667 |  |  |  | 6.1111
1975-09-15 05:00 | 50045.8333 |  |  |  | 6.1111
1975-09-15 06:00 | 49725 |  |  |  | 6.1111
1975-09-15 07:00 | 49404.1667 |  |  |  | 6.1111
1975-09-15 08:00 | 49083.3333 |  |  |  | 7.2222
1975-09-15 09:00 | 48762.5 |  |  |  | 7.2222
1975-09-15 10:00 | 48441.6667 |  |  |  | 7.2222
1975-09-15 11:00 | 48120.8333 |  |  |  | 7.7778
1975-09-15 12:00 | 47800 |  |  |  | 7.7778
1975-09-15 13:00 | 47666.6667 |  |  |  | 9.4444
1975-09-15 14:00 | 47533.3333 |  |  |  | 11.6667
1975-09-15 15:00 | 47400 |  |  |  | 11.6667
1975-09-15 16:00 | 47266.6667 |  |  |  | 11.6667
1975-09-15 17:00 | 47133.3333 |  |  |  | 10.5556
1975-09-15 18:00 | 47000 |  |  |  | 9.4444
1975-09-15 19:00 | 46866.6667 |  |  |  | 8.8889
1975-09-15 20:00 | 46733.3333 |  |  |  | 8.8889
1975-09-15 21:00 | 46600 |  |  |  | 8.8889
1975-09-15 22:00 | 46466.6667 |  |  |  | 8.8889
1975-09-15 23:00 | 46333.3333 |  |  |  | 8.3333
1975-09-16 | 46200 |  |  |  | 8.3333
1975-09-16 01:00 | 46066.6667 |  |  |  | 8.3333
1975-09-16 02:00 | 45933.3333 |  |  |  | 8.3333
1975-09-16 03:00 | 45800 |  |  |  | 8.3333
1975-09-16 04:00 | 45666.6667 |  |  |  | 8.3333
1975-09-16 05:00 | 45533.3333 |  |  |  | 8.3333
1975-09-16 06:00 | 45400 |  |  |  | 6.1111
1975-09-16 07:00 | 45266.6667 |  |  |  | 6.1111
1975-09-16 08:00 | 45133.3333 |  |  |  | 6.6667
1975-09-16 09:00 | 45000 |  |  |  | 7.2222
1975-09-16 10:00 | 44866.6667 |  |  |  | 7.7778
1975-09-16 11:00 | 44733.3333 |  |  |  | 7.7778
1975-09-16 12:00 | 44600 |  |  |  | 9.4444
1975-09-16 13:00 | 44608.3333 |  |  |  | 10
1975-09-16 14:00 | 44616.6667 |  |  |  | 10.5556
1975-09-16 15:00 | 44625 |  |  |  | 10
1975-09-16 16:00 | 44633.3333 |  |  |  | 10
1975-09-16 17:00 | 44641.6667 |  |  |  | 10
1975-09-16 18:00 | 44650 |  |  |  | 9.4444
1975-09-16 19:00 | 44658.3333 |  |  |  | 8.3333
1975-09-16 20:00 | 44666.6667 |  |  |  | 8.3333
1975-09-16 21:00 | 44675 |  |  |  | 7.7778
1975-09-16 22:00 | 44683.3333 |  |  |  | 7.7778
1975-09-16 23:00 | 44691.6667 |  |  |  | 7.2222
1975-09-17 | 44700 |  |  |  | 7.2222
1975-09-17 01:00 | 44708.3333 |  |  |  | 7.2222
1975-09-17 02:00 | 44716.6667 |  |  |  | 7.2222
1975-09-17 03:00 | 44725 |  |  |  | 7.2222
1975-09-17 04:00 | 44733.3333 |  |  |  | 7.2222
1975-09-17 05:00 | 44741.6667 |  |  |  | 7.2222
1975-09-17 06:00 | 44750 |  |  |  | 7.2222
1975-09-17 07:00 | 44758.3333 |  |  |  | 7.2222
1975-09-17 08:00 | 44766.6667 |  |  |  | 7.2222
1975-09-17 09:00 | 44775 |  |  |  | 7.7778
1975-09-17 10:00 | 44783.3333 |  |  |  | 7.7778
1975-09-17 11:00 | 44791.6667 |  |  |  | 8.3333
1975-09-17 12:00 | 44800 |  |  |  | 8.8889
1975-09-17 13:00 | 45012.5 |  |  |  | 8.8889
1975-09-17 14:00 | 45225 |  |  |  | 9.4444
1975-09-17 15:00 | 45437.5 |  |  |  | 9.4444
1975-09-17 16:00 | 45650 |  |  |  | 9.4444
1975-09-17 17:00 | 45862.5 |  |  |  | 9.4444
1975-09-17 18:00 | 46075 |  |  |  | 9.4444
1975-09-17 19:00 | 46287.5 |  |  |  | 9.4444
1975-09-17 20:00 | 46500 |  |  |  | 8.8889
1975-09-17 21:00 | 46712.5 |  |  |  | 8.8889
1975-09-17 22:00 | 46925 |  |  |  | 8.8889
1975-09-17 23:00 | 47137.5 |  |  |  | 8.8889
1975-09-18 | 47350 |  |  |  | 8.3333
1975-09-18 01:00 | 47562.5 |  |  |  | 8.8889
1975-09-18 02:00 | 47775 |  |  |  | 8.8889
1975-09-18 03:00 | 47987.5 |  |  |  | 8.8889
1975-09-18 04:00 | 48200 |  |  |  | 8.8889
1975-09-18 05:00 | 48412.5 |  |  |  | 8.8889
1975-09-18 06:00 | 48625 |  |  |  | 8.3333
1975-09-18 07:00 | 48837.5 |  |  |  | 8.3333
1975-09-18 08:00 | 49050 |  |  |  | 8.8889
1975-09-18 09:00 | 49262.5 |  |  |  | 8.8889
1975-09-18 10:00 | 49475 |  |  |  | 9.4444
1975-09-18 11:00 | 49687.5 |  |  |  | 10
1975-09-18 12:00 | 49900 |  |  |  | 10
1975-09-18 13:00 | 50137.5 |  |  |  | 9.4444
1975-09-18 14:00 | 50375 |  |  |  | 8.8889
1975-09-18 15:00 | 50612.5 |  |  |  | 8.8889
1975-09-18 16:00 | 50850 |  |  |  | 8.8889
1975-09-18 17:00 | 51087.5 |  |  |  | 9.4444
1975-09-18 18:00 | 51325 |  |  |  | 8.8889
1975-09-18 19:00 | 51562.5 |  |  |  | 8.8889
1975-09-18 20:00 | 51800 |  |  |  | 8.8889
1975-09-18 21:00 | 52037.5 |  |  |  | 8.3333
1975-09-18 22:00 | 52275 |  |  |  | 7.7778
1975-09-18 23:00 | 52512.5 |  |  |  | 7.7778
1975-09-19 | 52750 |  |  |  | 7.7778
1975-09-19 01:00 | 52987.5 |  |  |  | 7.7778
1975-09-19 02:00 | 53225 |  |  |  | 7.7778
1975-09-19 03:00 | 53462.5 |  |  |  | 7.7778
1975-09-19 04:00 | 53700 |  |  |  | 7.7778
1975-09-19 05:00 | 53937.5 |  |  |  | 7.7778
1975-09-19 06:00 | 54175 |  |  |  | 7.2222
1975-09-19 07:00 | 54412.5 |  |  |  | 7.7778
1975-09-19 08:00 | 54650 |  |  |  | 7.7778
1975-09-19 09:00 | 54887.5 |  |  |  | 8.3333
1975-09-19 10:00 | 55125 |  |  |  | 8.8889
1975-09-19 11:00 | 55362.5 |  |  |  | 8.8889
1975-09-19 12:00 | 55600 |  |  |  | 8.8889
1975-09-19 13:00 | 55679.1667 |  |  |  | 8.8889
1975-09-19 14:00 | 55758.3333 |  |  |  | 8.8889
1975-09-19 15:00 | 55837.5 |  |  |  | 8.8889
1975-09-19 16:00 | 55916.6667 |  |  |  | 8.8889
1975-09-19 17:00 | 55995.8333 |  |  |  | 7.7778
1975-09-19 18:00 | 56075 |  |  |  | 7.7778
1975-09-19 19:00 | 56154.1667 |  |  |  | 7.7778
1975-09-19 20:00 | 56233.3333 |  |  |  | 7.2222
1975-09-19 21:00 | 56312.5 |  |  |  | 7.2222
1975-09-19 22:00 | 56391.6667 |  |  |  | 7.2222
1975-09-19 23:00 | 56470.8333 |  |  |  | 6.6667
1975-09-20 | 56550 |  |  |  | 6.6667
1975-09-20 01:00 | 56629.1667 |  |  |  | 6.6667
1975-09-20 02:00 | 56708.3333 |  |  |  | 6.6667
1975-09-20 03:00 | 56787.5 |  |  |  | 6.6667
1975-09-20 04:00 | 56866.6667 |  |  |  | 6.6667
1975-09-20 05:00 | 56945.8333 |  |  |  | 6.6667
1975-09-20 06:00 | 57025 |  |  |  | 5
1975-09-20 07:00 | 57104.1667 |  |  |  | 5.5556
1975-09-20 08:00 | 57183.3333 |  |  |  | 5.5556
1975-09-20 09:00 | 57262.5 |  |  |  | 6.1111
1975-09-20 10:00 | 57341.6667 |  |  |  | 6.1111
1975-09-20 11:00 | 57420.8333 |  |  |  | 6.1111
1975-09-20 12:00 | 57500 |  |  |  | 10
1975-09-20 13:00 | 57258.3333 |  |  |  | 10
1975-09-20 14:00 | 57016.6667 |  |  |  | 10
1975-09-20 15:00 | 56775 |  |  |  | 10
1975-09-20 16:00 | 56533.3333 |  |  |  | 10
1975-09-20 17:00 | 56291.6667 |  |  |  | 8.3333
1975-09-20 18:00 | 56050 |  |  |  | 8.3333
1975-09-20 19:00 | 55808.3333 |  |  |  | 7.7778
1975-09-20 20:00 | 55566.6667 |  |  |  | 7.2222
1975-09-20 21:00 | 55325 |  |  |  | 7.2222
1975-09-20 22:00 | 55083.3333 |  |  |  | 7.2222
1975-09-20 23:00 | 54841.6667 |  |  |  | 7.2222
1975-09-21 | 54600 |  |  |  | 7.2222
1975-09-21 01:00 | 54358.3333 |  |  |  | 6.6667
1975-09-21 02:00 | 54116.6667 |  |  |  | 6.6667
1975-09-21 03:00 | 53875 |  |  |  | 6.6667
1975-09-21 04:00 | 53633.3333 |  |  |  | 6.6667
1975-09-21 05:00 | 53391.6667 |  |  |  | 6.6667
1975-09-21 06:00 | 53150 |  |  |  | 5
1975-09-21 07:00 | 52908.3333 |  |  |  | 5
1975-09-21 08:00 | 52666.6667 |  |  |  | 5
1975-09-21 09:00 | 52425 |  |  |  | 7.2222
1975-09-21 10:00 | 52183.3333 |  |  |  | 7.7778
1975-09-21 11:00 | 51941.6667 |  |  |  | 9.4444
1975-09-21 12:00 | 51700 |  |  |  | 10
1975-09-21 13:00 | 51625 |  |  |  | 12.2222
1975-09-21 14:00 | 51550 |  |  |  | 12.2222
1975-09-21 15:00 | 51475 |  |  |  | 12.2222
1975-09-21 16:00 | 51400 |  |  |  | 12.2222
1975-09-21 17:00 | 51325 |  |  |  | 11.6667
1975-09-21 18:00 | 51250 |  |  |  | 11.1111
1975-09-21 19:00 | 51175 |  |  |  | 10.5556
1975-09-21 20:00 | 51100 |  |  |  | 9.4444
1975-09-21 21:00 | 51025 |  |  |  | 8.8889
1975-09-21 22:00 | 50950 |  |  |  | 8.3333
1975-09-21 23:00 | 50875 |  |  |  | 7.2222
1975-09-22 | 50800 |  |  |  | 6.6667
1975-09-22 01:00 | 50725 |  |  |  | 6.6667
1975-09-22 02:00 | 50650 |  |  |  | 6.6667
1975-09-22 03:00 | 50575 |  |  |  | 6.6667
1975-09-22 04:00 | 50500 |  |  |  | 6.6667
1975-09-22 05:00 | 50425 |  |  |  | 6.6667
1975-09-22 06:00 | 50350 |  |  |  | 6.1111
1975-09-22 07:00 | 50275 |  |  |  | 6.1111
1975-09-22 08:00 | 50200 |  |  |  | 6.1111
1975-09-22 09:00 | 50125 |  |  |  | 6.6667
1975-09-22 10:00 | 50050 |  |  |  | 7.2222
1975-09-22 11:00 | 49975 |  |  |  | 8.3333
1975-09-22 12:00 | 49900 |  |  |  | 10
1975-09-22 13:00 | 49825 |  |  |  | 10.5556
1975-09-22 14:00 | 49750 |  |  |  | 10.5556
1975-09-22 15:00 | 49675 |  |  |  | 10.5556
1975-09-22 16:00 | 49600 |  |  |  | 10.5556
1975-09-22 17:00 | 49525 |  |  |  | 11.1111
1975-09-22 18:00 | 49450 |  |  |  | 10.5556
1975-09-22 19:00 | 49375 |  |  |  | 10
1975-09-22 20:00 | 49300 |  |  |  | 9.4444
1975-09-22 21:00 | 49225 |  |  |  | 8.8889
1975-09-22 22:00 | 49150 |  |  |  | 8.3333
1975-09-22 23:00 | 49075 |  |  |  | 8.3333
1975-09-23 | 49000 |  |  |  | 7.7778
1975-09-23 01:00 | 48925 |  |  |  | 6.6667
1975-09-23 02:00 | 48850 |  |  |  | 6.6667
1975-09-23 03:00 | 48775 |  |  |  | 6.6667
1975-09-23 04:00 | 48700 |  |  |  | 6.6667
1975-09-23 05:00 | 48625 |  |  |  | 6.6667
1975-09-23 06:00 | 48550 |  |  |  | 2.2222
1975-09-23 07:00 | 48475 |  |  |  | 2.7778
1975-09-23 08:00 | 48400 |  |  |  | 2.2222
1975-09-23 09:00 | 48325 |  |  |  | 5
1975-09-23 10:00 | 48250 |  |  |  | 9.4444
1975-09-23 11:00 | 48175 |  |  |  | 12.2222
1975-09-23 12:00 | 48100 |  |  |  | 13.3333
1975-09-23 13:00 | 47966.6667 |  |  |  | 13.8889
1975-09-23 14:00 | 47833.3333 |  |  |  | 14.4444
1975-09-23 15:00 | 47700 |  |  |  | 17.7778
1975-09-23 16:00 | 47566.6667 |  |  |  | 17.7778
1975-09-23 17:00 | 47433.3333 |  |  |  | 18.3333
1975-09-23 18:00 | 47300 |  |  |  | 17.2222
1975-09-23 19:00 | 47166.6667 |  |  |  | 12.7778
1975-09-23 20:00 | 47033.3333 |  |  |  | 12.7778
1975-09-23 21:00 | 46900 |  |  |  | 8.8889
1975-09-23 22:00 | 46766.6667 |  |  |  | 6.6667
1975-09-23 23:00 | 46633.3333 |  |  |  | 5.5556
1975-09-24 | 46500 |  |  |  | 4.4444
1975-09-24 01:00 | 46366.6667 |  |  |  | 3.8889
1975-09-24 02:00 | 46233.3333 |  |  |  | 3.8889
1975-09-24 03:00 | 46100 |  |  |  | 3.8889
1975-09-24 04:00 | 45966.6667 |  |  |  | 3.8889
1975-09-24 05:00 | 45833.3333 |  |  |  | 3.8889
1975-09-24 06:00 | 45700 |  |  |  | 1.6667
1975-09-24 07:00 | 45566.6667 |  |  |  | 1.6667
1975-09-24 08:00 | 45433.3333 |  |  |  | 2.7778
1975-09-24 09:00 | 45300 |  |  |  | 3.8889
1975-09-24 10:00 | 45166.6667 |  |  |  | 6.1111
1975-09-24 11:00 | 45033.3333 |  |  |  | 6.1111
1975-09-24 12:00 | 44900 |  |  |  | 12.2222
1975-09-24 13:00 | 44800 |  |  |  | 13.3333
1975-09-24 14:00 | 44700 |  |  |  | 14.4444
1975-09-24 15:00 | 44600 |  |  |  | 14.4444
1975-09-24 16:00 | 44500 |  |  |  | 14.4444
1975-09-24 17:00 | 44400 |  |  |  | 12.7778
1975-09-24 18:00 | 44300 |  |  |  | 11.1111
1975-09-24 19:00 | 44200 |  |  |  | 10.5556
1975-09-24 20:00 | 44100 |  |  |  | 8.8889
1975-09-24 21:00 | 44000 |  |  |  | 8.3333
1975-09-24 22:00 | 43900 |  |  |  | 8.3333
1975-09-24 23:00 | 43800 |  |  |  | 8.3333
1975-09-25 | 43700 |  |  |  | 8.3333
1975-09-25 01:00 | 43600 |  |  |  | 7.7778
1975-09-25 02:00 | 43500 |  |  |  | 7.7778
1975-09-25 03:00 | 43400 |  |  |  | 7.7778
1975-09-25 04:00 | 43300 |  |  |  | 7.7778
1975-09-25 05:00 | 43200 |  |  |  | 7.7778
1975-09-25 06:00 | 43100 |  |  |  | 7.2222
1975-09-25 07:00 | 43000 |  |  |  | 7.2222
1975-09-25 08:00 | 42900 |  |  |  | 7.2222
1975-09-25 09:00 | 42800 |  |  |  | 7.7778
1975-09-25 10:00 | 42700 |  |  |  | 8.8889
1975-09-25 11:00 | 42600 |  |  |  | 10.5556
1975-09-25 12:00 | 42500 |  |  |  | 12.7778
1975-09-25 13:00 | 42466.6667 |  |  |  | 14.4444
1975-09-25 14:00 | 42433.3333 |  |  |  | 15.5556
1975-09-25 15:00 | 42400 |  |  |  | 15.5556
1975-09-25 16:00 | 42366.6667 |  |  |  | 15.5556
1975-09-25 17:00 | 42333.3333 |  |  |  | 15
1975-09-25 18:00 | 42300 |  |  |  | 15
1975-09-25 19:00 | 42266.6667 |  |  |  | 13.8889
1975-09-25 20:00 | 42233.3333 |  |  |  | 12.7778
1975-09-25 21:00 | 42200 |  |  |  | 12.7778
1975-09-25 22:00 | 42166.6667 |  |  |  | 10
1975-09-25 23:00 | 42133.3333 |  |  |  | 9.4444
1975-09-26 | 42100 |  |  |  | 11.6667
1975-09-26 01:00 | 42066.6667 |  |  |  | 11.6667
1975-09-26 02:00 | 42033.3333 |  |  |  | 11.6667
1975-09-26 03:00 | 42000 |  |  |  | 11.6667
1975-09-26 04:00 | 41966.6667 |  |  |  | 11.6667
1975-09-26 05:00 | 41933.3333 |  |  |  | 11.6667
1975-09-26 06:00 | 41900 |  |  |  | 7.7778
1975-09-26 07:00 | 41866.6667 |  |  |  | 7.7778
1975-09-26 08:00 | 41833.3333 |  |  |  | 7.7778
1975-09-26 09:00 | 41800 |  |  |  | 8.3333
1975-09-26 10:00 | 41766.6667 |  |  |  | 9.4444
1975-09-26 11:00 | 41733.3333 |  |  |  | 10
1975-09-26 12:00 | 41700 |  |  |  | 11.1111
1975-09-26 13:00 | 41600 |  |  |  | 12.2222
1975-09-26 14:00 | 41500 |  |  |  | 14.4444
1975-09-26 15:00 | 41400 |  |  |  | 14.4444
1975-09-26 16:00 | 41300 |  |  |  | 14.4444
1975-09-26 17:00 | 41200 |  |  |  | 15.5556
1975-09-26 18:00 | 41100 |  |  |  | 14.4444
1975-09-26 19:00 | 41000 |  |  |  | 11.6667
1975-09-26 20:00 | 40900 |  |  |  | 9.4444
1975-09-26 21:00 | 40800 |  |  |  | 8.8889
1975-09-26 22:00 | 40700 |  |  |  | 9.4444
1975-09-26 23:00 | 40600 |  |  |  | 10.5556
1975-09-27 | 40500 |  |  |  | 10.5556
1975-09-27 01:00 | 40400 |  |  |  | 9.4444
1975-09-27 02:00 | 40300 |  |  |  | 9.4444
1975-09-27 03:00 | 40200 |  |  |  | 9.4444
1975-09-27 04:00 | 40100 |  |  |  | 9.4444
1975-09-27 05:00 | 40000 |  |  |  | 9.4444
1975-09-27 06:00 | 39900 |  |  |  | 5
1975-09-27 07:00 | 39800 |  |  |  | 5
1975-09-27 08:00 | 39700 |  |  |  | 5
1975-09-27 09:00 | 39600 |  |  |  | 6.6667
1975-09-27 10:00 | 39500 |  |  |  | 6.6667
1975-09-27 11:00 | 39400 |  |  |  | 7.7778
1975-09-27 12:00 | 39300 |  |  |  | 10.5556
1975-09-27 13:00 | 39258.3333 |  |  |  | 11.1111
1975-09-27 14:00 | 39216.6667 |  |  |  | 11.6667
1975-09-27 15:00 | 39175 |  |  |  | 12.7778
1975-09-27 16:00 | 39133.3333 |  |  |  | 12.7778
1975-09-27 17:00 | 39091.6667 |  |  |  | 13.8889
1975-09-27 18:00 | 39050 |  |  |  | 11.6667
1975-09-27 19:00 | 39008.3333 |  |  |  | 8.3333
1975-09-27 20:00 | 38966.6667 |  |  |  | 6.1111
1975-09-27 21:00 | 38925 |  |  |  | 5
1975-09-27 22:00 | 38883.3333 |  |  |  | 3.8889
1975-09-27 23:00 | 38841.6667 |  |  |  | 4.4444
1975-09-28 | 38800 |  |  |  | 3.8889
1975-09-28 01:00 | 38758.3333 |  |  |  | 2.7778
1975-09-28 02:00 | 38716.6667 |  |  |  | 2.7778
1975-09-28 03:00 | 38675 |  |  |  | 2.7778
1975-09-28 04:00 | 38633.3333 |  |  |  | 2.7778
1975-09-28 05:00 | 38591.6667 |  |  |  | 2.7778
1975-09-28 06:00 | 38550 |  |  |  | 4.4444
1975-09-28 07:00 | 38508.3333 |  |  |  | 4.4444
1975-09-28 08:00 | 38466.6667 |  |  |  | 5
1975-09-28 09:00 | 38425 |  |  |  | 5
1975-09-28 10:00 | 38383.3333 |  |  |  | 6.6667
1975-09-28 11:00 | 38341.6667 |  |  |  | 7.7778
1975-09-28 12:00 | 38300 |  |  |  | 12.2222
1975-09-28 13:00 | 38270.8333 |  |  |  | 13.8889
1975-09-28 14:00 | 38241.6667 |  |  |  | 13.8889
1975-09-28 15:00 | 38212.5 |  |  |  | 13.8889
1975-09-28 16:00 | 38183.3333 |  |  |  | 13.8889
1975-09-28 17:00 | 38154.1667 |  |  |  | 14.4444
1975-09-28 18:00 | 38125 |  |  |  | 13.3333
1975-09-28 19:00 | 38095.8333 |  |  |  | 11.1111
1975-09-28 20:00 | 38066.6667 |  |  |  | 8.8889
1975-09-28 21:00 | 38037.5 |  |  |  | 8.3333
1975-09-28 22:00 | 38008.3333 |  |  |  | 8.3333
1975-09-28 23:00 | 37979.1667 |  |  |  | 8.8889
1975-09-29 | 37950 |  |  |  | 8.3333
1975-09-29 01:00 | 37920.8333 |  |  |  | 8.3333
1975-09-29 02:00 | 37891.6667 |  |  |  | 8.3333
1975-09-29 03:00 | 37862.5 |  |  |  | 8.3333
1975-09-29 04:00 | 37833.3333 |  |  |  | 8.3333
1975-09-29 05:00 | 37804.1667 |  |  |  | 8.3333
1975-09-29 06:00 | 37775 |  |  |  | 3.8889
1975-09-29 07:00 | 37745.8333 |  |  |  | 3.3333
1975-09-29 08:00 | 37716.6667 |  |  |  | 4.4444
1975-09-29 09:00 | 37687.5 |  |  |  | 5
1975-09-29 10:00 | 37658.3333 |  |  |  | 5
1975-09-29 11:00 | 37629.1667 |  |  |  | 6.1111
1975-09-29 12:00 | 37600 |  |  |  | 6.1111
1975-09-29 13:00 | 37491.6667 |  |  |  | 7.7778
1975-09-29 14:00 | 37383.3333 |  |  |  | 7.2222
1975-09-29 15:00 | 37275 |  |  |  | 7.2222
1975-09-29 16:00 | 37166.6667 |  |  |  | 7.2222
1975-09-29 17:00 | 37058.3333 |  |  |  | 8.3333
1975-09-29 18:00 | 36950 |  |  |  | 7.7778
1975-09-29 19:00 | 36841.6667 |  |  |  | 7.2222
1975-09-29 20:00 | 36733.3333 |  |  |  | 6.1111
1975-09-29 21:00 | 36625 |  |  |  | 5.5556
1975-09-29 22:00 | 36516.6667 |  |  |  | 4.4444
1975-09-29 23:00 | 36408.3333 |  |  |  | 3.8889
1975-09-30 | 36300 |  |  |  | 3.8889
1975-09-30 01:00 | 36191.6667 |  |  |  | 2.7778
1975-09-30 02:00 | 36083.3333 |  |  |  | 2.7778
1975-09-30 03:00 | 35975 |  |  |  | 2.7778
1975-09-30 04:00 | 35866.6667 |  |  |  | 2.7778
1975-09-30 05:00 | 35758.3333 |  |  |  | 2.7778
1975-09-30 06:00 | 35650 |  |  |  | -1.1111
1975-09-30 07:00 | 35541.6667 |  |  |  | -1.1111
1975-09-30 08:00 | 35433.3333 |  |  |  | -0.55556
1975-09-30 09:00 | 35325 |  |  |  | 2.2222
1975-09-30 10:00 | 35216.6667 |  |  |  | 2.2222
1975-09-30 11:00 | 35108.3333 |  |  |  | 7.7778
1975-09-30 12:00 | 35000 |  |  |  | 9.4444
1975-09-30 13:00 | 34900 |  |  |  | 11.6667
1975-09-30 14:00 | 34800 |  |  |  | 12.7778
1975-09-30 15:00 | 34700 |  |  |  | 13.3333
1975-09-30 16:00 | 34600 |  |  |  | 13.3333
1975-09-30 17:00 | 34500 |  |  |  | 12.2222
1975-09-30 18:00 | 34400 |  |  |  | 11.6667
1975-09-30 19:00 | 34300 |  |  |  | 9.4444
1975-09-30 20:00 | 34200 |  |  |  | 8.3333
1975-09-30 21:00 | 34100 |  |  |  | 8.3333
1975-09-30 22:00 | 34000 |  |  |  | 7.7778
1975-09-30 23:00 | 33900 |  |  |  | 7.7778
1975-10-01 | 33800 |  |  |  | 8.3333
1975-10-01 01:00 | 33700 |  |  |  | 8.3333
1975-10-01 02:00 | 33600 |  |  |  | 8.3333
1975-10-01 03:00 | 33500 |  |  |  | 8.3333
1975-10-01 04:00 | 33400 |  |  |  | 8.3333
1975-10-01 05:00 | 33300 |  |  |  | 8.3333
1975-10-01 06:00 | 33200 |  |  |  | 5.5556
1975-10-01 07:00 | 33100 |  |  |  | 5
1975-10-01 08:00 | 33000 |  |  |  | 4.4444
1975-10-01 09:00 | 32900 |  |  |  | 5
1975-10-01 10:00 | 32800 |  |  |  | 6.6667
1975-10-01 11:00 | 32700 |  |  |  | 7.7778
1975-10-01 12:00 | 32600 |  |  |  | 8.3333
1975-10-01 13:00 | 32495.8333 |  |  |  | 9.4444
1975-10-01 14:00 | 32391.6667 |  |  |  | 9.4444
1975-10-01 15:00 | 32287.5 |  |  |  | 9.4444
1975-10-01 16:00 | 32183.3333 |  |  |  | 9.4444
1975-10-01 17:00 | 32079.1667 |  |  |  | 8.3333
1975-10-01 18:00 | 31975 |  |  |  | 7.2222
1975-10-01 19:00 | 31870.8333 |  |  |  | 6.6667
1975-10-01 20:00 | 31766.6667 |  |  |  | 5
1975-10-01 21:00 | 31662.5 |  |  |  | 5.5556
1975-10-01 22:00 | 31558.3333 |  |  |  | 5.5556
1975-10-01 23:00 | 31454.1667 |  |  |  | 3.8889
1975-10-02 | 31350 |  |  |  | 3.3333
1975-10-02 01:00 | 31245.8333 |  |  |  | 1.6667
1975-10-02 02:00 | 31141.6667 |  |  |  | 1.6667
1975-10-02 03:00 | 31037.5 |  |  |  | 1.6667
1975-10-02 04:00 | 30933.3333 |  |  |  | 1.6667
1975-10-02 05:00 | 30829.1667 |  |  |  | 1.6667
1975-10-02 06:00 | 30725 |  |  |  | 0
1975-10-02 07:00 | 30620.8333 |  |  |  | 0
1975-10-02 08:00 | 30516.6667 |  |  |  | 0
1975-10-02 09:00 | 30412.5 |  |  |  | 0.55556
1975-10-02 10:00 | 30308.3333 |  |  |  | 3.3333
1975-10-02 11:00 | 30204.1667 |  |  |  | 6.1111
1975-10-02 12:00 | 30100 |  |  |  | 7.2222
1975-10-02 13:00 | 30008.3333 |  |  |  | 9.4444
1975-10-02 14:00 | 29916.6667 |  |  |  | 11.1111
1975-10-02 15:00 | 29825 |  |  |  | 11.1111
1975-10-02 16:00 | 29733.3333 |  |  |  | 11.1111
1975-10-02 17:00 | 29641.6667 |  |  |  | 11.6667
1975-10-02 18:00 | 29550 |  |  |  | 10
1975-10-02 19:00 | 29458.3333 |  |  |  | 10
1975-10-02 20:00 | 29366.6667 |  |  |  | 5.5556
1975-10-02 21:00 | 29275 |  |  |  | 4.4444
1975-10-02 22:00 | 29183.3333 |  |  |  | 4.4444
1975-10-02 23:00 | 29091.6667 |  |  |  | 3.8889
1975-10-03 | 29000 |  |  |  | 4.4444
1975-10-03 01:00 | 28908.3333 |  |  |  | 4.4444
1975-10-03 02:00 | 28816.6667 |  |  |  | 4.4444
1975-10-03 03:00 | 28725 |  |  |  | 4.4444
1975-10-03 04:00 | 28633.3333 |  |  |  | 4.4444
1975-10-03 05:00 | 28541.6667 |  |  |  | 4.4444
1975-10-03 06:00 | 28450 |  |  |  | 4.4444
1975-10-03 07:00 | 28358.3333 |  |  |  | 4.4444
1975-10-03 08:00 | 28266.6667 |  |  |  | 5
1975-10-03 09:00 | 28175 |  |  |  | 4.4444
1975-10-03 10:00 | 28083.3333 |  |  |  | 5
1975-10-03 11:00 | 27991.6667 |  |  |  | 5
1975-10-03 12:00 | 27900 |  |  |  | 9.4444
1975-10-03 13:00 | 27808.3333 |  |  |  | 10
1975-10-03 14:00 | 27716.6667 |  |  |  | 12.7778
1975-10-03 15:00 | 27625 |  |  |  | 12.7778
1975-10-03 16:00 | 27533.3333 |  |  |  | 12.7778
1975-10-03 17:00 | 27441.6667 |  |  |  | 12.7778
1975-10-03 18:00 | 27350 |  |  |  | 10.5556
1975-10-03 19:00 | 27258.3333 |  |  |  | 8.8889
1975-10-03 20:00 | 27166.6667 |  |  |  | 5
1975-10-03 21:00 | 27075 |  |  |  | 3.3333
1975-10-03 22:00 | 26983.3333 |  |  |  | 1.6667
1975-10-03 23:00 | 26891.6667 |  |  |  | 1.1111
1975-10-04 | 26800 |  |  |  | 1.1111
1975-10-04 01:00 | 26708.3333 |  |  |  | 2.2222
1975-10-04 02:00 | 26616.6667 |  |  |  | 2.2222
1975-10-04 03:00 | 26525 |  |  |  | 2.2222
1975-10-04 04:00 | 26433.3333 |  |  |  | 2.2222
1975-10-04 05:00 | 26341.6667 |  |  |  | 2.2222
1975-10-04 06:00 | 26250 |  |  |  | 3.3333
1975-10-04 07:00 | 26158.3333 |  |  |  | 3.8889
1975-10-04 08:00 | 26066.6667 |  |  |  | 3.8889
1975-10-04 09:00 | 25975 |  |  |  | 3.8889
1975-10-04 10:00 | 25883.3333 |  |  |  | 5
1975-10-04 11:00 | 25791.6667 |  |  |  | 9.4444
1975-10-04 12:00 | 25700 |  |  |  | 9.4444
1975-10-04 13:00 | 25629.1667 |  |  |  | 10
1975-10-04 14:00 | 25558.3333 |  |  |  | 10
1975-10-04 15:00 | 25487.5 |  |  |  | 10
1975-10-04 16:00 | 25416.6667 |  |  |  | 10
1975-10-04 17:00 | 25345.8333 |  |  |  | 7.7778
1975-10-04 18:00 | 25275 |  |  |  | 7.2222
1975-10-04 19:00 | 25204.1667 |  |  |  | 6.6667
1975-10-04 20:00 | 25133.3333 |  |  |  | 6.6667
1975-10-04 21:00 | 25062.5 |  |  |  | 6.1111
1975-10-04 22:00 | 24991.6667 |  |  |  | 6.1111
1975-10-04 23:00 | 24920.8333 |  |  |  | 5.5556
1975-10-05 | 24850 |  |  |  | 5
1975-10-05 01:00 | 24779.1667 |  |  |  | 4.4444
1975-10-05 02:00 | 24708.3333 |  |  |  | 4.4444
1975-10-05 03:00 | 24637.5 |  |  |  | 4.4444
1975-10-05 04:00 | 24566.6667 |  |  |  | 4.4444
1975-10-05 05:00 | 24495.8333 |  |  |  | 4.4444
1975-10-05 06:00 | 24425 |  |  |  | 4.4444
1975-10-05 07:00 | 24354.1667 |  |  |  | 4.4444
1975-10-05 08:00 | 24283.3333 |  |  |  | 4.4444
1975-10-05 09:00 | 24212.5 |  |  |  | 4.4444
1975-10-05 10:00 | 24141.6667 |  |  |  | 5
1975-10-05 11:00 | 24070.8333 |  |  |  | 5.5556
1975-10-05 12:00 | 24000 |  |  |  | 5.5556
1975-10-05 13:00 | 23937.5 |  |  |  | 5.5556
1975-10-05 14:00 | 23875 |  |  |  | 5.5556
1975-10-05 15:00 | 23812.5 |  |  |  | 5.5556
1975-10-05 16:00 | 23750 |  |  |  | 5.5556
1975-10-05 17:00 | 23687.5 |  |  |  | 6.1111
1975-10-05 18:00 | 23625 |  |  |  | 6.1111
1975-10-05 19:00 | 23562.5 |  |  |  | 5.5556
1975-10-05 20:00 | 23500 |  |  |  | 5
1975-10-05 21:00 | 23437.5 |  |  |  | 4.4444
1975-10-05 22:00 | 23375 |  |  |  | 4.4444
1975-10-05 23:00 | 23312.5 |  |  |  | 4.4444
1975-10-06 | 23250 |  |  |  | 2.7778
1975-10-06 01:00 | 23187.5 |  |  |  | 3.3333
1975-10-06 02:00 | 23125 |  |  |  | 3.3333
1975-10-06 03:00 | 23062.5 |  |  |  | 3.3333
1975-10-06 04:00 | 23000 |  |  |  | 3.3333
1975-10-06 05:00 | 22937.5 |  |  |  | 3.3333
1975-10-06 06:00 | 22875 |  |  |  | 1.6667
1975-10-06 07:00 | 22812.5 |  |  |  | 2.2222
1975-10-06 08:00 | 22750 |  |  |  | 2.2222
1975-10-06 09:00 | 22687.5 |  |  |  | 3.3333
1975-10-06 10:00 | 22625 |  |  |  | 6.1111
1975-10-06 11:00 | 22562.5 |  |  |  | 7.2222
1975-10-06 12:00 | 22500 |  |  |  | 10.5556
1975-10-06 13:00 | 22479.1667 |  |  |  | 11.6667
1975-10-06 14:00 | 22458.3333 |  |  |  | 12.2222
1975-10-06 15:00 | 22437.5 |  |  |  | 12.2222
1975-10-06 16:00 | 22416.6667 |  |  |  | 12.2222
1975-10-06 17:00 | 22395.8333 |  |  |  | 12.2222
1975-10-06 18:00 | 22375 |  |  |  | 12.2222
1975-10-06 19:00 | 22354.1667 |  |  |  | 12.2222
1975-10-06 20:00 | 22333.3333 |  |  |  | 12.2222
1975-10-06 21:00 | 22312.5 |  |  |  | 12.2222
1975-10-06 22:00 | 22291.6667 |  |  |  | 12.2222
1975-10-06 23:00 | 22270.8333 |  |  |  | 12.2222
1975-10-07 | 22250 |  |  |  | 12.2222
1975-10-07 01:00 | 22229.1667 |  |  |  | 12.2222
1975-10-07 02:00 | 22208.3333 |  |  |  | 12.2222
1975-10-07 03:00 | 22187.5 |  |  |  | 12.2222
1975-10-07 04:00 | 22166.6667 |  |  |  | 12.2222
1975-10-07 05:00 | 22145.8333 |  |  |  | 12.2222
1975-10-07 06:00 | 22125 |  |  |  | -3.3333
1975-10-07 07:00 | 22104.1667 |  |  |  | -3.3333
1975-10-07 08:00 | 22083.3333 |  |  |  | -3.3333
1975-10-07 09:00 | 22062.5 |  |  |  | 0.55556
1975-10-07 10:00 | 22041.6667 |  |  |  | 0.55556
1975-10-07 11:00 | 22020.8333 |  |  |  | 0.55556
1975-10-07 12:00 | 22000 |  |  |  | 6.6667
1975-10-07 13:00 | 22020.8333 |  |  |  | 8.8889
1975-10-07 14:00 | 22041.6667 |  |  |  | 9.4444
1975-10-07 15:00 | 22062.5 |  |  |  | 9.4444
1975-10-07 16:00 | 22083.3333 |  |  |  | 9.4444
1975-10-07 17:00 | 22104.1667 |  |  |  | 9.4444
1975-10-07 18:00 | 22125 |  |  |  | 9.4444
1975-10-07 19:00 | 22145.8333 |  |  |  | 9.4444
1975-10-07 20:00 | 22166.6667 |  |  |  | 9.4444
1975-10-07 21:00 | 22187.5 |  |  |  | 9.4444
1975-10-07 22:00 | 22208.3333 |  |  |  | 9.4444
1975-10-07 23:00 | 22229.1667 |  |  |  | 9.4444
1975-10-08 | 22250 |  |  |  | 9.4444
1975-10-08 01:00 | 22270.8333 |  |  |  | 9.4444
1975-10-08 02:00 | 22291.6667 |  |  |  | 9.4444
1975-10-08 03:00 | 22312.5 |  |  |  | 9.4444
1975-10-08 04:00 | 22333.3333 |  |  |  | 9.4444
1975-10-08 05:00 | 22354.1667 |  |  |  | 9.4444
1975-10-08 06:00 | 22375 |  |  |  | -3.3333
1975-10-08 07:00 | 22395.8333 |  |  |  | -2.2222
1975-10-08 08:00 | 22416.6667 |  |  |  | -1.6667
1975-10-08 09:00 | 22437.5 |  |  |  | -0.55556
1975-10-08 10:00 | 22458.3333 |  |  |  | -0.55556
1975-10-08 11:00 | 22479.1667 |  |  |  | 3.3333
1975-10-08 12:00 | 22500 |  |  |  | 5.5556
1975-10-08 13:00 | 22429.1667 |  |  |  | 8.3333
1975-10-08 14:00 | 22358.3333 |  |  |  | 8.8889
1975-10-08 15:00 | 22287.5 |  |  |  | 8.8889
1975-10-08 16:00 | 22216.6667 |  |  |  | 8.8889
1975-10-08 17:00 | 22145.8333 |  |  |  | 8.8889
1975-10-08 18:00 | 22075 |  |  |  | 8.8889
1975-10-08 19:00 | 22004.1667 |  |  |  | 8.8889
1975-10-08 20:00 | 21933.3333 |  |  |  | 8.8889
1975-10-08 21:00 | 21862.5 |  |  |  | 8.8889
1975-10-08 22:00 | 21791.6667 |  |  |  | 8.8889
1975-10-08 23:00 | 21720.8333 |  |  |  | 8.8889
1975-10-09 | 21650 |  |  |  | 8.8889
1975-10-09 01:00 | 21579.1667 |  |  |  | 8.8889
1975-10-09 02:00 | 21508.3333 |  |  |  | 8.8889
1975-10-09 03:00 | 21437.5 |  |  |  | 8.8889
1975-10-09 04:00 | 21366.6667 |  |  |  | 8.8889
1975-10-09 05:00 | 21295.8333 |  |  |  | 8.8889
1975-10-09 06:00 | 21225 |  |  |  | -3.8889
1975-10-09 07:00 | 21154.1667 |  |  |  | -3.8889
1975-10-09 08:00 | 21083.3333 |  |  |  | -3.8889
1975-10-09 09:00 | 21012.5 |  |  |  | -2.7778
1975-10-09 10:00 | 20941.6667 |  |  |  | -0.55556
1975-10-09 11:00 | 20870.8333 |  |  |  | 0.55556
1975-10-09 12:00 | 20800 |  |  |  | 2.2222
1975-10-09 13:00 | 20804.1667 |  |  |  | 3.3333
1975-10-09 14:00 | 20808.3333 |  |  |  | 3.3333
1975-10-09 15:00 | 20812.5 |  |  |  | 3.3333
1975-10-09 16:00 | 20816.6667 |  |  |  | 3.3333
1975-10-09 17:00 | 20820.8333 |  |  |  | 3.3333
1975-10-09 18:00 | 20825 |  |  |  | 3.3333
1975-10-09 19:00 | 20829.1667 |  |  |  | 3.3333
1975-10-09 20:00 | 20833.3333 |  |  |  | 3.3333
1975-10-09 21:00 | 20837.5 |  |  |  | 3.3333
1975-10-09 22:00 | 20841.6667 |  |  |  | 3.3333
1975-10-09 23:00 | 20845.8333 |  |  |  | 3.3333
1975-10-10 | 20850 |  |  |  | 3.3333
1975-10-10 01:00 | 20854.1667 |  |  |  | 3.3333
1975-10-10 02:00 | 20858.3333 |  |  |  | 3.3333
1975-10-10 03:00 | 20862.5 |  |  |  | 3.3333
1975-10-10 04:00 | 20866.6667 |  |  |  | 3.3333
1975-10-10 05:00 | 20870.8333 |  |  |  | 3.3333
1975-10-10 06:00 | 20875 |  |  |  | -3.3333
1975-10-10 07:00 | 20879.1667 |  |  |  | -3.3333
1975-10-10 08:00 | 20883.3333 |  |  |  | -1.6667
1975-10-10 09:00 | 20887.5 |  |  |  | -1.1111
1975-10-10 10:00 | 20891.6667 |  |  |  | -0.55556
1975-10-10 11:00 | 20895.8333 |  |  |  | -0.55556
1975-10-10 12:00 | 20900 |  |  |  | -0.55556
1975-10-10 13:00 | 20908.3333 |  |  |  | -0.55556
1975-10-10 14:00 | 20916.6667 |  |  |  | -0.55556
1975-10-10 15:00 | 20925 |  |  |  | -0.55556
1975-10-10 16:00 | 20933.3333 |  |  |  | -0.55556
1975-10-10 17:00 | 20941.6667 |  |  |  | 0
1975-10-10 18:00 | 20950 |  |  |  | 0
1975-10-10 19:00 | 20958.3333 |  |  |  | 0.55556
1975-10-10 20:00 | 20966.6667 |  |  |  | 0.55556
1975-10-10 21:00 | 20975 |  |  |  | 0.55556
1975-10-10 22:00 | 20983.3333 |  |  |  | 0.55556
1975-10-10 23:00 | 20991.6667 |  |  |  | 0.55556
1975-10-11 | 21000 |  |  |  | 0.55556
1975-10-11 01:00 | 21008.3333 |  |  |  | 0.55556
1975-10-11 02:00 | 21016.6667 |  |  |  | 0.55556
1975-10-11 03:00 | 21025 |  |  |  | 0.55556
1975-10-11 04:00 | 21033.3333 |  |  |  | 0.55556
1975-10-11 05:00 | 21041.6667 |  |  |  | 0.55556
1975-10-11 06:00 | 21050 |  |  |  | 0
1975-10-11 07:00 | 21058.3333 |  |  |  | 0.55556
1975-10-11 08:00 | 21066.6667 |  |  |  | 0.55556
1975-10-11 09:00 | 21075 |  |  |  | 1.6667
1975-10-11 10:00 | 21083.3333 |  |  |  | 2.2222
1975-10-11 11:00 | 21091.6667 |  |  |  | 2.2222
1975-10-11 12:00 | 21100 |  |  |  | 2.7778
1975-10-11 13:00 | 21162.5 |  |  |  | 6.6667
1975-10-11 14:00 | 21225 |  |  |  | 5.5556
1975-10-11 15:00 | 21287.5 |  |  |  | 5.5556
1975-10-11 16:00 | 21350 |  |  |  | 5.5556
1975-10-11 17:00 | 21412.5 |  |  |  | 3.8889
1975-10-11 18:00 | 21475 |  |  |  | 3.3333
1975-10-11 19:00 | 21537.5 |  |  |  | 3.8889
1975-10-11 20:00 | 21600 |  |  |  | 3.3333
1975-10-11 21:00 | 21662.5 |  |  |  | 3.3333
1975-10-11 22:00 | 21725 |  |  |  | 3.3333
1975-10-11 23:00 | 21787.5 |  |  |  | 3.8889
1975-10-12 | 21850 |  |  |  | 3.8889
1975-10-12 01:00 | 21912.5 |  |  |  | 3.3333
1975-10-12 02:00 | 21975 |  |  |  | 3.3333
1975-10-12 03:00 | 22037.5 |  |  |  | 3.3333
1975-10-12 04:00 | 22100 |  |  |  | 3.3333
1975-10-12 05:00 | 22162.5 |  |  |  | 3.3333
1975-10-12 06:00 | 22225 |  |  |  | 3.3333
1975-10-12 07:00 | 22287.5 |  |  |  | 3.3333
1975-10-12 08:00 | 22350 |  |  |  | 3.3333
1975-10-12 09:00 | 22412.5 |  |  |  | 2.7778
1975-10-12 10:00 | 22475 |  |  |  | 2.7778
1975-10-12 11:00 | 22537.5 |  |  |  | 3.3333
1975-10-12 12:00 | 22600 |  |  |  | 4.4444
1975-10-12 13:00 | 22666.6667 |  |  |  | 5.5556
1975-10-12 14:00 | 22733.3333 |  |  |  | 5.5556
1975-10-12 15:00 | 22800 |  |  |  | 5.5556
1975-10-12 16:00 | 22866.6667 |  |  |  | 5.5556
1975-10-12 17:00 | 22933.3333 |  |  |  | 5.5556
1975-10-12 18:00 | 23000 |  |  |  | 5.5556
1975-10-12 19:00 | 23066.6667 |  |  |  | 5.5556
1975-10-12 20:00 | 23133.3333 |  |  |  | 5.5556
1975-10-12 21:00 | 23200 |  |  |  | 5.5556
1975-10-12 22:00 | 23266.6667 |  |  |  | 5.5556
1975-10-12 23:00 | 23333.3333 |  |  |  | 5.5556
1975-10-13 | 23400 |  |  |  | 5.5556
1975-10-13 01:00 | 23466.6667 |  |  |  | 5.5556
1975-10-13 02:00 | 23533.3333 |  |  |  | 5.5556
1975-10-13 03:00 | 23600 |  |  |  | 5.5556
1975-10-13 04:00 | 23666.6667 |  |  |  | 5.5556
1975-10-13 05:00 | 23733.3333 |  |  |  | 5.5556
1975-10-13 06:00 | 23800 |  |  |  | 2.2222
1975-10-13 07:00 | 23866.6667 |  |  |  | 2.2222
1975-10-13 08:00 | 23933.3333 |  |  |  | 1.1111
1975-10-13 09:00 | 24000 |  |  |  | 1.1111
1975-10-13 10:00 | 24066.6667 |  |  |  | 2.7778
1975-10-13 11:00 | 24133.3333 |  |  |  | 4.4444
1975-10-13 12:00 | 24200 |  |  |  | 5.5556
1975-10-13 13:00 | 24187.5 |  |  |  | 5.5556
1975-10-13 14:00 | 24175 |  |  |  | 6.1111
1975-10-13 15:00 | 24162.5 |  |  |  | 6.1111
1975-10-13 16:00 | 24150 |  |  |  | 6.1111
1975-10-13 17:00 | 24137.5 |  |  |  | 5
1975-10-13 18:00 | 24125 |  |  |  | 3.8889
1975-10-13 19:00 | 24112.5 |  |  |  | 3.8889
1975-10-13 20:00 | 24100 |  |  |  | 3.3333
1975-10-13 21:00 | 24087.5 |  |  |  | 3.3333
1975-10-13 22:00 | 24075 |  |  |  | 3.3333
1975-10-13 23:00 | 24062.5 |  |  |  | 3.3333
1975-10-14 | 24050 |  |  |  | 3.3333
1975-10-14 01:00 | 24037.5 |  |  |  | 3.8889
1975-10-14 02:00 | 24025 |  |  |  | 3.8889
1975-10-14 03:00 | 24012.5 |  |  |  | 3.8889
1975-10-14 04:00 | 24000 |  |  |  | 3.8889
1975-10-14 05:00 | 23987.5 |  |  |  | 3.8889
1975-10-14 06:00 | 23975 |  |  |  | 0.55556
1975-10-14 07:00 | 23962.5 |  |  |  | 1.1111
1975-10-14 08:00 | 23950 |  |  |  | 2.7778
1975-10-14 09:00 | 23937.5 |  |  |  | 4.4444
1975-10-14 10:00 | 23925 |  |  |  | 5.5556
1975-10-14 11:00 | 23912.5 |  |  |  | 5.5556
1975-10-14 12:00 | 23900 |  |  |  | 6.1111
1975-10-14 13:00 | 23891.6667 |  |  |  | 6.6667
1975-10-14 14:00 | 23883.3333 |  |  |  | 6.6667
1975-10-14 15:00 | 23875 |  |  |  | 6.6667
1975-10-14 16:00 | 23866.6667 |  |  |  | 6.6667
1975-10-14 17:00 | 23858.3333 |  |  |  | 6.6667
1975-10-14 18:00 | 23850 |  |  |  | 6.6667
1975-10-14 19:00 | 23841.6667 |  |  |  | 6.6667
1975-10-14 20:00 | 23833.3333 |  |  |  | 6.6667
1975-10-14 21:00 | 23825 |  |  |  | 6.6667
1975-10-14 22:00 | 23816.6667 |  |  |  | 6.6667
1975-10-14 23:00 | 23808.3333 |  |  |  | 6.6667
1975-10-15 | 23800 |  |  |  | 6.6667
1975-10-15 01:00 | 23791.6667 |  |  |  | 6.6667
1975-10-15 02:00 | 23783.3333 |  |  |  | 6.6667
1975-10-15 03:00 | 23775 |  |  |  | 6.6667
1975-10-15 04:00 | 23766.6667 |  |  |  | 6.6667
1975-10-15 05:00 | 23758.3333 |  |  |  | 6.6667
1975-10-15 06:00 | 23750 |  |  |  | 2.2222
1975-10-15 07:00 | 23741.6667 |  |  |  | 2.2222
1975-10-15 08:00 | 23733.3333 |  |  |  | 2.2222
1975-10-15 09:00 | 23725 |  |  |  | 2.7778
1975-10-15 10:00 | 23716.6667 |  |  |  | 5
1975-10-15 11:00 | 23708.3333 |  |  |  | 6.6667
1975-10-15 12:00 | 23700 |  |  |  | 7.7778
1975-10-15 13:00 | 23650 |  |  |  | 8.8889
1975-10-15 14:00 | 23600 |  |  |  | 8.8889
1975-10-15 15:00 | 23550 |  |  |  | 8.8889
1975-10-15 16:00 | 23500 |  |  |  | 8.8889
1975-10-15 17:00 | 23450 |  |  |  | 8.8889
1975-10-15 18:00 | 23400 |  |  |  | 8.8889
1975-10-15 19:00 | 23350 |  |  |  | 8.8889
1975-10-15 20:00 | 23300 |  |  |  | 8.8889
1975-10-15 21:00 | 23250 |  |  |  | 8.8889
1975-10-15 22:00 | 23200 |  |  |  | 8.8889
1975-10-15 23:00 | 23150 |  |  |  | 8.8889
1975-10-16 | 23100 |  |  |  | 8.8889
1975-10-16 01:00 | 23050 |  |  |  | 8.8889
1975-10-16 02:00 | 23000 |  |  |  | 8.8889
1975-10-16 03:00 | 22950 |  |  |  | 8.8889
1975-10-16 04:00 | 22900 |  |  |  | 8.8889
1975-10-16 05:00 | 22850 |  |  |  | 8.8889
1975-10-16 06:00 | 22800 |  |  |  | 2.2222
1975-10-16 07:00 | 22750 |  |  |  | 0.55556
1975-10-16 08:00 | 22700 |  |  |  | 0
1975-10-16 09:00 | 22650 |  |  |  | 0
1975-10-16 10:00 | 22600 |  |  |  | 0.55556
1975-10-16 11:00 | 22550 |  |  |  | 2.7778
1975-10-16 12:00 | 22500 |  |  |  | 6.1111
1975-10-16 13:00 | 22445.8333 |  |  |  | 6.6667
1975-10-16 14:00 | 22391.6667 |  |  |  | 7.7778
1975-10-16 15:00 | 22337.5 |  |  |  | 7.7778
1975-10-16 16:00 | 22283.3333 |  |  |  | 7.7778
1975-10-16 17:00 | 22229.1667 |  |  |  | 7.7778
1975-10-16 18:00 | 22175 |  |  |  | 7.7778
1975-10-16 19:00 | 22120.8333 |  |  |  | 7.7778
1975-10-16 20:00 | 22066.6667 |  |  |  | 7.7778
1975-10-16 21:00 | 22012.5 |  |  |  | 7.7778
1975-10-16 22:00 | 21958.3333 |  |  |  | 7.7778
1975-10-16 23:00 | 21904.1667 |  |  |  | 7.7778
1975-10-17 | 21850 |  |  |  | 7.7778
1975-10-17 01:00 | 21795.8333 |  |  |  | 7.7778
1975-10-17 02:00 | 21741.6667 |  |  |  | 7.7778
1975-10-17 03:00 | 21687.5 |  |  |  | 7.7778
1975-10-17 04:00 | 21633.3333 |  |  |  | 7.7778
1975-10-17 05:00 | 21579.1667 |  |  |  | 7.7778
1975-10-17 06:00 | 21525 |  |  |  | -1.6667
1975-10-17 07:00 | 21470.8333 |  |  |  | -1.6667
1975-10-17 08:00 | 21416.6667 |  |  |  | -1.1111
1975-10-17 09:00 | 21362.5 |  |  |  | -1.1111
1975-10-17 10:00 | 21308.3333 |  |  |  | -1.1111
1975-10-17 11:00 | 21254.1667 |  |  |  | 0.55556
1975-10-17 12:00 | 21200 |  |  |  | 2.2222
1975-10-17 13:00 | 21137.5 |  |  |  | 2.7778
1975-10-17 14:00 | 21075 |  |  |  | 2.7778
1975-10-17 15:00 | 21012.5 |  |  |  | 2.7778
1975-10-17 16:00 | 20950 |  |  |  | 2.7778
1975-10-17 17:00 | 20887.5 |  |  |  | 3.3333
1975-10-17 18:00 | 20825 |  |  |  | 1.1111
1975-10-17 19:00 | 20762.5 |  |  |  | 0
1975-10-17 20:00 | 20700 |  |  |  | -1.1111
1975-10-17 21:00 | 20637.5 |  |  |  | -1.1111
1975-10-17 22:00 | 20575 |  |  |  | -2.2222
1975-10-17 23:00 | 20512.5 |  |  |  | -2.2222
1975-10-18 | 20450 |  |  |  | -2.7778
1975-10-18 01:00 | 20387.5 |  |  |  | -2.7778
1975-10-18 02:00 | 20325 |  |  |  | -2.7778
1975-10-18 03:00 | 20262.5 |  |  |  | -2.7778
1975-10-18 04:00 | 20200 |  |  |  | -2.7778
1975-10-18 05:00 | 20137.5 |  |  |  | -2.7778
1975-10-18 06:00 | 20075 |  |  |  | -3.8889
1975-10-18 07:00 | 20012.5 |  |  |  | -3.8889
1975-10-18 08:00 | 19950 |  |  |  | -2.2222
1975-10-18 09:00 | 19887.5 |  |  |  | -2.2222
1975-10-18 10:00 | 19825 |  |  |  | -1.1111
1975-10-18 11:00 | 19762.5 |  |  |  | 2.7778
1975-10-18 12:00 | 19700 |  |  |  | 5
1975-10-18 13:00 | 19645.8333 |  |  |  | 5.5556
1975-10-18 14:00 | 19591.6667 |  |  |  | 5.5556
1975-10-18 15:00 | 19537.5 |  |  |  | 5.5556
1975-10-18 16:00 | 19483.3333 |  |  |  | 5.5556
1975-10-18 17:00 | 19429.1667 |  |  |  | 2.2222
1975-10-18 18:00 | 19375 |  |  |  | -0.55556
1975-10-18 19:00 | 19320.8333 |  |  |  | -2.2222
1975-10-18 20:00 | 19266.6667 |  |  |  | -2.7778
1975-10-18 21:00 | 19212.5 |  |  |  | -3.3333
1975-10-18 22:00 | 19158.3333 |  |  |  | -3.8889
1975-10-18 23:00 | 19104.1667 |  |  |  | -4.4444
1975-10-19 | 19050 |  |  |  | -5
1975-10-19 01:00 | 18995.8333 |  |  |  | -5.5556
1975-10-19 02:00 | 18941.6667 |  |  |  | -5.5556
1975-10-19 03:00 | 18887.5 |  |  |  | -5.5556
1975-10-19 04:00 | 18833.3333 |  |  |  | -5.5556
1975-10-19 05:00 | 18779.1667 |  |  |  | -5.5556
1975-10-19 06:00 | 18725 |  |  |  | -7.2222
1975-10-19 07:00 | 18670.8333 |  |  |  | -7.2222
1975-10-19 08:00 | 18616.6667 |  |  |  | -6.6667
1975-10-19 09:00 | 18562.5 |  |  |  | -6.6667
1975-10-19 10:00 | 18508.3333 |  |  |  | -5
1975-10-19 11:00 | 18454.1667 |  |  |  | 0
1975-10-19 12:00 | 18400 |  |  |  | 2.7778
1975-10-19 13:00 | 18304.1667 |  |  |  | 4.4444
1975-10-19 14:00 | 18208.3333 |  |  |  | 4.4444
1975-10-19 15:00 | 18112.5 |  |  |  | 5.5556
1975-10-19 16:00 | 18016.6667 |  |  |  | 5.5556
1975-10-19 17:00 | 17920.8333 |  |  |  | 5.5556
1975-10-19 18:00 | 17825 |  |  |  | 5.5556
1975-10-19 19:00 | 17729.1667 |  |  |  | 5.5556
1975-10-19 20:00 | 17633.3333 |  |  |  | 5.5556
1975-10-19 21:00 | 17537.5 |  |  |  | 5.5556
1975-10-19 22:00 | 17441.6667 |  |  |  | 5.5556
1975-10-19 23:00 | 17345.8333 |  |  |  | 5.5556
1975-10-20 | 17250 |  |  |  | 5.5556
1975-10-20 01:00 | 17154.1667 |  |  |  | 5.5556
1975-10-20 02:00 | 17058.3333 |  |  |  | 5.5556
1975-10-20 03:00 | 16962.5 |  |  |  | 5.5556
1975-10-20 04:00 | 16866.6667 |  |  |  | 5.5556
1975-10-20 05:00 | 16770.8333 |  |  |  | 5.5556
1975-10-20 06:00 | 16675 |  |  |  | -8.8889
1975-10-20 07:00 | 16579.1667 |  |  |  | -8.8889
1975-10-20 08:00 | 16483.3333 |  |  |  | -8.8889
1975-10-20 09:00 | 16387.5 |  |  |  | -9.4444
1975-10-20 10:00 | 16291.6667 |  |  |  | -6.1111
1975-10-20 11:00 | 16195.8333 |  |  |  | -2.7778
1975-10-20 12:00 | 16100 |  |  |  | -2.2222
1975-10-20 13:00 | 16045.8333 |  |  |  | 0
1975-10-20 14:00 | 15991.6667 |  |  |  | 1.1111
1975-10-20 15:00 | 15937.5 |  |  |  | 1.1111
1975-10-20 16:00 | 15883.3333 |  |  |  | 1.1111
1975-10-20 17:00 | 15829.1667 |  |  |  | 0.55556
1975-10-20 18:00 | 15775 |  |  |  | -2.2222
1975-10-20 19:00 | 15720.8333 |  |  |  | -2.2222
1975-10-20 20:00 | 15666.6667 |  |  |  | -3.8889
1975-10-20 21:00 | 15612.5 |  |  |  | -3.3333
1975-10-20 22:00 | 15558.3333 |  |  |  | -3.3333
1975-10-20 23:00 | 15504.1667 |  |  |  | -2.7778
1975-10-21 | 15450 |  |  |  | -1.6667
1975-10-21 01:00 | 15395.8333 |  |  |  | -1.6667
1975-10-21 02:00 | 15341.6667 |  |  |  | -1.6667
1975-10-21 03:00 | 15287.5 |  |  |  | -1.6667
1975-10-21 04:00 | 15233.3333 |  |  |  | -1.6667
1975-10-21 05:00 | 15179.1667 |  |  |  | -1.6667
1975-10-21 06:00 | 15125 |  |  |  | -2.2222
1975-10-21 07:00 | 15070.8333 |  |  |  | -2.2222
1975-10-21 08:00 | 15016.6667 |  |  |  | -2.2222
1975-10-21 09:00 | 14962.5 |  |  |  | -2.2222
1975-10-21 10:00 | 14908.3333 |  |  |  | -1.6667
1975-10-21 11:00 | 14854.1667 |  |  |  | -2.2222
1975-10-21 12:00 | 14800 |  |  |  | -1.1111
1975-10-21 13:00 | 14754.1667 |  |  |  | -1.1111
1975-10-21 14:00 | 14708.3333 |  |  |  | 0
1975-10-21 15:00 | 14662.5 |  |  |  | 0
1975-10-21 16:00 | 14616.6667 |  |  |  | 0
1975-10-21 17:00 | 14570.8333 |  |  |  | 0
1975-10-21 18:00 | 14525 |  |  |  | 0
1975-10-21 19:00 | 14479.1667 |  |  |  | 0
1975-10-21 20:00 | 14433.3333 |  |  |  | 0
1975-10-21 21:00 | 14387.5 |  |  |  | 0
1975-10-21 22:00 | 14341.6667 |  |  |  | 0
1975-10-21 23:00 | 14295.8333 |  |  |  | 0
1975-10-22 | 14250 |  |  |  | 0
1975-10-22 01:00 | 14204.1667 |  |  |  | 0
1975-10-22 02:00 | 14158.3333 |  |  |  | 0
1975-10-22 03:00 | 14112.5 |  |  |  | 0
1975-10-22 04:00 | 14066.6667 |  |  |  | 0
1975-10-22 05:00 | 14020.8333 |  |  |  | 0
1975-10-22 06:00 | 13975 |  |  |  | -5.5556
1975-10-22 07:00 | 13929.1667 |  |  |  | -5.5556
1975-10-22 08:00 | 13883.3333 |  |  |  | -4.4444
1975-10-22 09:00 | 13837.5 |  |  |  | -4.4444
1975-10-22 10:00 | 13791.6667 |  |  |  | -3.3333
1975-10-22 11:00 | 13745.8333 |  |  |  | -2.7778
1975-10-22 12:00 | 13700 |  |  |  | -2.7778
1975-10-22 13:00 | 13654.1667 |  |  |  | -1.6667
1975-10-22 14:00 | 13608.3333 |  |  |  | -1.1111
1975-10-22 15:00 | 13562.5 |  |  |  | -1.1111
1975-10-22 16:00 | 13516.6667 |  |  |  | -1.1111
1975-10-22 17:00 | 13470.8333 |  |  |  | -1.1111
1975-10-22 18:00 | 13425 |  |  |  | -1.1111
1975-10-22 19:00 | 13379.1667 |  |  |  | -1.1111
1975-10-22 20:00 | 13333.3333 |  |  |  | -1.1111
1975-10-22 21:00 | 13287.5 |  |  |  | -1.1111
1975-10-22 22:00 | 13241.6667 |  |  |  | -1.1111
1975-10-22 23:00 | 13195.8333 |  |  |  | -1.1111
1975-10-23 | 13150 |  |  |  | -1.1111
1975-10-23 01:00 | 13104.1667 |  |  |  | -1.1111
1975-10-23 02:00 | 13058.3333 |  |  |  | -1.1111
1975-10-23 03:00 | 13012.5 |  |  |  | -1.1111
1975-10-23 04:00 | 12966.6667 |  |  |  | -1.1111
1975-10-23 05:00 | 12920.8333 |  |  |  | -1.1111
1975-10-23 06:00 | 12875 |  |  |  | 1.1111
1975-10-23 07:00 | 12829.1667 |  |  |  | 0.55556
1975-10-23 08:00 | 12783.3333 |  |  |  | 0.55556
1975-10-23 09:00 | 12737.5 |  |  |  | 0.55556
1975-10-23 10:00 | 12691.6667 |  |  |  | 0.55556
1975-10-23 11:00 | 12645.8333 |  |  |  | 1.1111
1975-10-23 12:00 | 12600 |  |  |  | 1.1111
1975-10-23 13:00 | 12550 |  |  |  | 1.6667
1975-10-23 14:00 | 12500 |  |  |  | 1.6667
1975-10-23 15:00 | 12450 |  |  |  | 1.6667
1975-10-23 16:00 | 12400 |  |  |  | 1.6667
1975-10-23 17:00 | 12350 |  |  |  | 1.6667
1975-10-23 18:00 | 12300 |  |  |  | 1.6667
1975-10-23 19:00 | 12250 |  |  |  | 1.6667
1975-10-23 20:00 | 12200 |  |  |  | 1.6667
1975-10-23 21:00 | 12150 |  |  |  | 1.6667
1975-10-23 22:00 | 12100 |  |  |  | 1.6667
1975-10-23 23:00 | 12050 |  |  |  | 1.6667
1975-10-24 | 12000 |  |  |  | 1.6667
1975-10-24 01:00 | 11950 |  |  |  | 1.6667
1975-10-24 02:00 | 11900 |  |  |  | 1.6667
1975-10-24 03:00 | 11850 |  |  |  | 1.6667
1975-10-24 04:00 | 11800 |  |  |  | 1.6667
1975-10-24 05:00 | 11750 |  |  |  | 1.6667
1975-10-24 06:00 | 11700 |  |  |  | -1.1111
1975-10-24 07:00 | 11650 |  |  |  | 0
1975-10-24 08:00 | 11600 |  |  |  | 0
1975-10-24 09:00 | 11550 |  |  |  | 0.55556
1975-10-24 10:00 | 11500 |  |  |  | 1.1111
1975-10-24 11:00 | 11450 |  |  |  | 1.1111
1975-10-24 12:00 | 11400 |  |  |  | 1.1111
1975-10-24 13:00 | 11375 |  |  |  | 1.6667
1975-10-24 14:00 | 11350 |  |  |  | 2.7778
1975-10-24 15:00 | 11325 |  |  |  | 2.7778
1975-10-24 16:00 | 11300 |  |  |  | 2.7778
1975-10-24 17:00 | 11275 |  |  |  | -0.55556
1975-10-24 18:00 | 11250 |  |  |  | -2.7778
1975-10-24 19:00 | 11225 |  |  |  | -2.7778
1975-10-24 20:00 | 11200 |  |  |  | -2.7778
1975-10-24 21:00 | 11175 |  |  |  | -5
1975-10-24 22:00 | 11150 |  |  |  | -5.5556
1975-10-24 23:00 | 11125 |  |  |  | -5.5556
1975-10-25 | 11100 |  |  |  | -3.3333
1975-10-25 01:00 | 11075 |  |  |  | -4.4444
1975-10-25 02:00 | 11050 |  |  |  | -4.4444
1975-10-25 03:00 | 11025 |  |  |  | -4.4444
1975-10-25 04:00 | 11000 |  |  |  | -4.4444
1975-10-25 05:00 | 10975 |  |  |  | -4.4444
1975-10-25 06:00 | 10950 |  |  |  | -11.1111
1975-10-25 07:00 | 10925 |  |  |  | -9.4444
1975-10-25 08:00 | 10900 |  |  |  | -7.7778
1975-10-25 09:00 | 10875 |  |  |  | -11.6667
1975-10-25 10:00 | 10850 |  |  |  | -7.7778
1975-10-25 11:00 | 10825 |  |  |  | -3.3333
1975-10-25 12:00 | 10800 |  |  |  | -1.1111
1975-10-25 13:00 | 10779.1667 |  |  |  | 2.2222
1975-10-25 14:00 | 10758.3333 |  |  |  | 2.2222
1975-10-25 15:00 | 10737.5 |  |  |  | 2.2222
1975-10-25 16:00 | 10716.6667 |  |  |  | 2.2222
1975-10-25 17:00 | 10695.8333 |  |  |  | 2.2222
1975-10-25 18:00 | 10675 |  |  |  | 0
1975-10-25 19:00 | 10654.1667 |  |  |  | -3.8889
1975-10-25 20:00 | 10633.3333 |  |  |  | -1.1111
1975-10-25 21:00 | 10612.5 |  |  |  | -1.1111
1975-10-25 22:00 | 10591.6667 |  |  |  | -1.1111
1975-10-25 23:00 | 10570.8333 |  |  |  | -1.6667
1975-10-26 | 10550 |  |  |  | -3.8889
1975-10-26 01:00 | 10529.1667 |  |  |  | -3.8889
1975-10-26 02:00 | 10508.3333 |  |  |  | -3.8889
1975-10-26 03:00 | 10487.5 |  |  |  | -3.8889
1975-10-26 04:00 | 10466.6667 |  |  |  | -3.8889
1975-10-26 05:00 | 10445.8333 |  |  |  | -3.8889
1975-10-26 06:00 | 10425 |  |  |  | -3.8889
1975-10-26 07:00 | 10404.1667 |  |  |  | -6.6667
1975-10-26 08:00 | 10383.3333 |  |  |  | -6.1111
1975-10-26 09:00 | 10362.5 |  |  |  | -5.5556
1975-10-26 10:00 | 10341.6667 |  |  |  | -3.3333
1975-10-26 11:00 | 10320.8333 |  |  |  | -1.6667
1975-10-26 12:00 | 10300 |  |  |  | -0.55556
1975-10-26 13:00 | 10285 |  |  |  | 0
1975-10-26 14:00 | 10270 |  |  |  | 1.1111
1975-10-26 15:00 | 10255 |  |  |  | 0.55556
1975-10-26 16:00 | 10240 |  |  |  | 0.55556
1975-10-26 17:00 | 10225 |  |  |  | -1.6667
1975-10-26 18:00 | 10210 |  |  |  | -2.7778
1975-10-26 19:00 | 10195 |  |  |  | -3.3333
1975-10-26 20:00 | 10180 |  |  |  | -4.4444
1975-10-26 21:00 | 10165 |  |  |  | -6.1111
1975-10-26 22:00 | 10150 |  |  |  | -8.8889
1975-10-26 23:00 | 10135 |  |  |  | -11.6667
1975-10-27 | 10120 |  |  |  | -12.2222
1975-10-27 01:00 | 10105 |  |  |  | -13.3333
1975-10-27 02:00 | 10090 |  |  |  | -13.3333
1975-10-27 03:00 | 10075 |  |  |  | -13.3333
1975-10-27 04:00 | 10060 |  |  |  | -13.3333
1975-10-27 05:00 | 10045 |  |  |  | -13.3333
1975-10-27 06:00 | 10030 |  |  |  | -13.3333
1975-10-27 07:00 | 10015 |  |  |  | -12.7778
1975-10-27 08:00 | 10000 |  |  |  | -12.7778
1975-10-27 09:00 | 9985 |  |  |  | -15
1975-10-27 10:00 | 9970 |  |  |  | -14.4444
1975-10-27 11:00 | 9955 |  |  |  | -6.6667
1975-10-27 12:00 | 9940 |  |  |  | -5
1975-10-27 13:00 | 9917.5 |  |  |  | -2.7778
1975-10-27 14:00 | 9895 |  |  |  | -1.1111
1975-10-27 15:00 | 9872.5 |  |  |  | -1.1111
1975-10-27 16:00 | 9850 |  |  |  | -1.1111
1975-10-27 17:00 | 9827.5 |  |  |  | -5
1975-10-27 18:00 | 9805 |  |  |  | -7.7778
1975-10-27 19:00 | 9782.5 |  |  |  | -10
1975-10-27 20:00 | 9760 |  |  |  | -10.5556
1975-10-27 21:00 | 9737.5 |  |  |  | -11.1111
1975-10-27 22:00 | 9715 |  |  |  | -10.5556
1975-10-27 23:00 | 9692.5 |  |  |  | -10
1975-10-28 | 9670 |  |  |  | -10
1975-10-28 01:00 | 9647.5 |  |  |  | -9.4444
1975-10-28 02:00 | 9625 |  |  |  | -9.4444
1975-10-28 03:00 | 9602.5 |  |  |  | -9.4444
1975-10-28 04:00 | 9580 |  |  |  | -9.4444
1975-10-28 05:00 | 9557.5 |  |  |  | -9.4444
1975-10-28 06:00 | 9535 |  |  |  | -9.4444
1975-10-28 07:00 | 9512.5 |  |  |  | -11.6667
1975-10-28 08:00 | 9490 |  |  |  | -10.5556
1975-10-28 09:00 | 9467.5 |  |  |  | -8.8889
1975-10-28 10:00 | 9445 |  |  |  | -7.2222
1975-10-28 11:00 | 9422.5 |  |  |  | -3.8889
1975-10-28 12:00 | 9400 |  |  |  | -3.3333
1975-10-28 13:00 | 9385.4167 |  |  |  | -3.3333
1975-10-28 14:00 | 9370.8333 |  |  |  | -3.3333
1975-10-28 15:00 | 9356.25 |  |  |  | -4.4444
1975-10-28 16:00 | 9341.6667 |  |  |  | -5
1975-10-28 17:00 | 9327.0833 |  |  |  | -6.6667
1975-10-28 18:00 | 9312.5 |  |  |  | -7.7778
1975-10-28 19:00 | 9297.9167 |  |  |  | -8.3333
1975-10-28 20:00 | 9283.3333 |  |  |  | -9.4444
1975-10-28 21:00 | 9268.75 |  |  |  | -10
1975-10-28 22:00 | 9254.1667 |  |  |  | -10
1975-10-28 23:00 | 9239.5833 |  |  |  | -10
1975-10-29 | 9225 |  |  |  | -10.5556
1975-10-29 01:00 | 9210.4167 |  |  |  | -10.5556
1975-10-29 02:00 | 9195.8333 |  |  |  | -10.5556
1975-10-29 03:00 | 9181.25 |  |  |  | -10.5556
1975-10-29 04:00 | 9166.6667 |  |  |  | -10.5556
1975-10-29 05:00 | 9152.0833 |  |  |  | -10.5556
1975-10-29 06:00 | 9137.5 |  |  |  | -10.5556
1975-10-29 07:00 | 9122.9167 |  |  |  | -11.6667
1975-10-29 08:00 | 9108.3333 |  |  |  | -11.6667
1975-10-29 09:00 | 9093.75 |  |  |  | -12.7778
1975-10-29 10:00 | 9079.1667 |  |  |  | -11.6667
1975-10-29 11:00 | 9064.5833 |  |  |  | -10.5556
1975-10-29 12:00 | 9050 |  |  |  | -10
1975-10-29 13:00 | 9027.5 |  |  |  | -9.4444
1975-10-29 14:00 | 9005 |  |  |  | -9.7222
1975-10-29 15:00 | 8982.5 |  |  |  | -10
1975-10-29 16:00 | 8960 |  |  |  | -10
1975-10-29 17:00 | 8937.5 |  |  |  | -11.1111
1975-10-29 18:00 | 8915 |  |  |  | -11.6667
1975-10-29 19:00 | 8892.5 |  |  |  | -12.7778
1975-10-29 20:00 | 8870 |  |  |  | -13.8889
1975-10-29 21:00 | 8847.5 |  |  |  | -13.8889
1975-10-29 22:00 | 8825 |  |  |  | -15
1975-10-29 23:00 | 8802.5 |  |  |  | -17.2222
1975-10-30 | 8780 |  |  |  | -13.3333
1975-10-30 01:00 | 8757.5 |  |  |  | -14.4444
1975-10-30 02:00 | 8735 |  |  |  | -14.4444
1975-10-30 03:00 | 8712.5 |  |  |  | -14.4444
1975-10-30 04:00 | 8690 |  |  |  | -14.4444
1975-10-30 05:00 | 8667.5 |  |  |  | -14.4444
1975-10-30 06:00 | 8645 |  |  |  | -14.4444
1975-10-30 07:00 | 8622.5 |  |  |  | -13.8889
1975-10-30 08:00 | 8600 |  |  |  | -14.4444
1975-10-30 09:00 | 8577.5 |  |  |  | -14.4444
1975-10-30 10:00 | 8555 |  |  |  | -14.4444
1975-10-30 11:00 | 8532.5 |  |  |  | -12.2222
1975-10-30 12:00 | 8510 |  |  |  | -11.6667
1975-10-30 13:00 | 8495.4167 |  |  |  | -11.6667
1975-10-30 14:00 | 8480.8333 |  |  |  | -11.6667
1975-10-30 15:00 | 8466.25 |  |  |  | -11.6667
1975-10-30 16:00 | 8451.6667 |  |  |  | -11.6667
1975-10-30 17:00 | 8437.0833 |  |  |  | -12.7778
1975-10-30 18:00 | 8422.5 |  |  |  | -13.3333
1975-10-30 19:00 | 8407.9167 |  |  |  | -13.8889
1975-10-30 20:00 | 8393.3333 |  |  |  | -15
1975-10-30 21:00 | 8378.75 |  |  |  | -13.8889
1975-10-30 22:00 | 8364.1667 |  |  |  | -14.4444
1975-10-30 23:00 | 8349.5833 |  |  |  | -14.4444
1975-10-31 | 8335 |  |  |  | -14.4444
1975-10-31 01:00 | 8320.4167 |  |  |  | -15.5556
1975-10-31 02:00 | 8305.8333 |  |  |  | -15.5556
1975-10-31 03:00 | 8291.25 |  |  |  | -15.5556
1975-10-31 04:00 | 8276.6667 |  |  |  | -15.5556
1975-10-31 05:00 | 8262.0833 |  |  |  | -15.5556
1975-10-31 06:00 | 8247.5 |  |  |  | -15.5556
1975-10-31 07:00 | 8232.9167 |  |  |  | -16.6667
1975-10-31 08:00 | 8218.3333 |  |  |  | -16.6667
1975-10-31 09:00 | 8203.75 |  |  |  | -16.6667
1975-10-31 10:00 | 8189.1667 |  |  |  | -16.1111
1975-10-31 11:00 | 8174.5833 |  |  |  | -14.4444
1975-10-31 12:00 | 8160 |  |  |  | -13.3333
1975-10-31 13:00 | 8137.9167 |  |  |  | -12.2222
1975-10-31 14:00 | 8115.8333 |  |  |  | -12.2222
1975-10-31 15:00 | 8093.75 |  |  |  | -12.7778
1975-10-31 16:00 | 8071.6667 |  |  |  | -12.7778
1975-10-31 17:00 | 8049.5833 |  |  |  | -14.4444
1975-10-31 18:00 | 8027.5 |  |  |  | -15
1975-10-31 19:00 | 8005.4167 |  |  |  | -16.6667
1975-10-31 20:00 | 7983.3333 |  |  |  | -17.2222
1975-10-31 21:00 | 7961.25 |  |  |  | -17.7778
1975-10-31 22:00 | 7939.1667 |  |  |  | -17.7778
1975-10-31 23:00 | 7917.0833 |  |  |  | -17.7778
1975-11-01 | 7895 |  |  |  | -17.7778
1975-11-01 01:00 | 7872.9167 |  |  |  | -18.3333
1975-11-01 02:00 | 7850.8333 |  |  |  | -18.3333
1975-11-01 03:00 | 7828.75 |  |  |  | -18.3333
1975-11-01 04:00 | 7806.6667 |  |  |  | -18.3333
1975-11-01 05:00 | 7784.5833 |  |  |  | -18.3333
1975-11-01 06:00 | 7762.5 |  |  |  | -18.3333
1975-11-01 07:00 | 7740.4167 |  |  |  | -18.3333
1975-11-01 08:00 | 7718.3333 |  |  |  | -18.3333
1975-11-01 09:00 | 7696.25 |  |  |  | -20
1975-11-01 10:00 | 7674.1667 |  |  |  | -18.8889
1975-11-01 11:00 | 7652.0833 |  |  |  | -16.6667
1975-11-01 12:00 | 7630 |  |  |  | -15
1975-11-01 13:00 | 7615.4167 |  |  |  | -13.8889
1975-11-01 14:00 | 7600.8333 |  |  |  | -13.3333
1975-11-01 15:00 | 7586.25 |  |  |  | -13.8889
1975-11-01 16:00 | 7571.6667 |  |  |  | -15
1975-11-01 17:00 | 7557.0833 |  |  |  | -15
1975-11-01 18:00 | 7542.5 |  |  |  | -15.5556
1975-11-01 19:00 | 7527.9167 |  |  |  | -16.6667
1975-11-01 20:00 | 7513.3333 |  |  |  | -16.1111
1975-11-01 21:00 | 7498.75 |  |  |  | -16.6667
1975-11-01 22:00 | 7484.1667 |  |  |  | -17.7778
1975-11-01 23:00 | 7469.5833 |  |  |  | -17.7778
1975-11-02 | 7455 |  |  |  | -17.7778
1975-11-02 01:00 | 7440.4167 |  |  |  | -17.7778
1975-11-02 02:00 | 7425.8333 |  |  |  | -17.7778
1975-11-02 03:00 | 7411.25 |  |  |  | -17.7778
1975-11-02 04:00 | 7396.6667 |  |  |  | -17.7778
1975-11-02 05:00 | 7382.0833 |  |  |  | -17.7778
1975-11-02 06:00 | 7367.5 |  |  |  | -17.7778
1975-11-02 07:00 | 7352.9167 |  |  |  | -22.2222
1975-11-02 08:00 | 7338.3333 |  |  |  | -22.2222
1975-11-02 09:00 | 7323.75 |  |  |  | -24.4444
1975-11-02 10:00 | 7309.1667 |  |  |  | -23.3333
1975-11-02 11:00 | 7294.5833 |  |  |  | -17.7778
1975-11-02 12:00 | 7280 |  |  |  | -13.8889
1975-11-02 13:00 | 7257.9167 |  |  |  | -11.6667
1975-11-02 14:00 | 7235.8333 |  |  |  | -11.1111
1975-11-02 15:00 | 7213.75 |  |  |  | -12.2222
1975-11-02 16:00 | 7191.6667 |  |  |  | -12.2222
1975-11-02 17:00 | 7169.5833 |  |  |  | -14.4444
1975-11-02 18:00 | 7147.5 |  |  |  | -17.7778
1975-11-02 19:00 | 7125.4167 |  |  |  | -20
1975-11-02 20:00 | 7103.3333 |  |  |  | -20.5556
1975-11-02 21:00 | 7081.25 |  |  |  | -20.5556
1975-11-02 22:00 | 7059.1667 |  |  |  | -21.1111
1975-11-02 23:00 | 7037.0833 |  |  |  | -21.1111
1975-11-03 | 7015 |  |  |  | -22.7778
1975-11-03 01:00 | 6992.9167 |  |  |  | -22.7778
1975-11-03 02:00 | 6970.8333 |  |  |  | -22.7778
1975-11-03 03:00 | 6948.75 |  |  |  | -22.7778
1975-11-03 04:00 | 6926.6667 |  |  |  | -22.7778
1975-11-03 05:00 | 6904.5833 |  |  |  | -22.7778
1975-11-03 06:00 | 6882.5 |  |  |  | -22.7778
1975-11-03 07:00 | 6860.4167 |  |  |  | -23.8889
1975-11-03 08:00 | 6838.3333 |  |  |  | -23.3333
1975-11-03 09:00 | 6816.25 |  |  |  | -11.6667
1975-11-03 10:00 | 6794.1667 |  |  |  | -11.6667
1975-11-03 11:00 | 6772.0833 |  |  |  | -10.5556
1975-11-03 12:00 | 6750 |  |  |  | -9.4444
1975-11-03 13:00 | 6750 |  |  |  | -7.7778
1975-11-03 14:00 | 6750 |  |  |  | -6.6667
1975-11-03 15:00 | 6750 |  |  |  | -6.1111
1975-11-03 16:00 | 6750 |  |  |  | -6.1111
1975-11-03 17:00 | 6750 |  |  |  | -8.3333
1975-11-03 18:00 | 6750 |  |  |  | -9.4444
1975-11-03 19:00 | 6750 |  |  |  | -10
1975-11-03 20:00 | 6750 |  |  |  | -11.6667
1975-11-03 21:00 | 6750 |  |  |  | -13.3333
1975-11-03 22:00 | 6750 |  |  |  | -13.3333
1975-11-03 23:00 | 6750 |  |  |  | -13.3333
1975-11-04 | 6750 |  |  |  | -13.3333
1975-11-04 01:00 | 6750 |  |  |  | -14.4444
1975-11-04 02:00 | 6750 |  |  |  | -14.4444
1975-11-04 03:00 | 6750 |  |  |  | -14.4444
1975-11-04 04:00 | 6750 |  |  |  | -14.4444
1975-11-04 05:00 | 6750 |  |  |  | -14.4444
1975-11-04 06:00 | 6750 |  |  |  | -14.4444
1975-11-04 07:00 | 6750 |  |  |  | -20.5556
1975-11-04 08:00 | 6750 |  |  |  | -21.1111
1975-11-04 09:00 | 6750 |  |  |  | -22.7778
1975-11-04 10:00 | 6750 |  |  |  | -20.5556
1975-11-04 11:00 | 6750 |  |  |  | -17.7778
1975-11-04 12:00 | 6750 |  |  |  | -14.4444
1975-11-04 13:00 | 6735.8333 |  |  |  | -12.2222
1975-11-04 14:00 | 6721.6667 |  |  |  | -11.1111
1975-11-04 15:00 | 6707.5 |  |  |  | -11.6667
1975-11-04 16:00 | 6693.3333 |  |  |  | -13.3333
1975-11-04 17:00 | 6679.1667 |  |  |  | -17.2222
1975-11-04 18:00 | 6665 |  |  |  | -20
1975-11-04 19:00 | 6650.8333 |  |  |  | -20
1975-11-04 20:00 | 6636.6667 |  |  |  | -22.2222
1975-11-04 21:00 | 6622.5 |  |  |  | -23.8889
1975-11-04 22:00 | 6608.3333 |  |  |  | -24.4444
1975-11-04 23:00 | 6594.1667 |  |  |  | -23.8889
1975-11-05 | 6580 |  |  |  | -24.4444
1975-11-05 01:00 | 6565.8333 |  |  |  | -25
1975-11-05 02:00 | 6551.6667 |  |  |  | -25
1975-11-05 03:00 | 6537.5 |  |  |  | -25
1975-11-05 04:00 | 6523.3333 |  |  |  | -25
1975-11-05 05:00 | 6509.1667 |  |  |  | -25
1975-11-05 06:00 | 6495 |  |  |  | -25
1975-11-05 07:00 | 6480.8333 |  |  |  | -26.6667
1975-11-05 08:00 | 6466.6667 |  |  |  | -26.6667
1975-11-05 09:00 | 6452.5 |  |  |  | -26.6667
1975-11-05 10:00 | 6438.3333 |  |  |  | -25
1975-11-05 11:00 | 6424.1667 |  |  |  | -18.8889
1975-11-05 12:00 | 6410 |  |  |  | -13.8889
1975-11-05 13:00 | 6387.9167 |  |  |  | -11.6667
1975-11-05 14:00 | 6365.8333 |  |  |  | -10.5556
1975-11-05 15:00 | 6343.75 |  |  |  | -10
1975-11-05 16:00 | 6321.6667 |  |  |  | -10
1975-11-05 17:00 | 6299.5833 |  |  |  | -10
1975-11-05 18:00 | 6277.5 |  |  |  | -10.5556
1975-11-05 19:00 | 6255.4167 |  |  |  | -10.5556
1975-11-05 20:00 | 6233.3333 |  |  |  | -11.1111
1975-11-05 21:00 | 6211.25 |  |  |  | -11.6667
1975-11-05 22:00 | 6189.1667 |  |  |  | -10
1975-11-05 23:00 | 6167.0833 |  |  |  | -11.1111
1975-11-06 | 6145 |  |  |  | -11.1111
1975-11-06 01:00 | 6122.9167 |  |  |  | -10.5556
1975-11-06 02:00 | 6100.8333 |  |  |  | -10.5556
1975-11-06 03:00 | 6078.75 |  |  |  | -10.5556
1975-11-06 04:00 | 6056.6667 |  |  |  | -10.5556
1975-11-06 05:00 | 6034.5833 |  |  |  | -10.5556
1975-11-06 06:00 | 6012.5 |  |  |  | -10.5556
1975-11-06 07:00 | 5990.4167 |  |  |  | -17.2222
1975-11-06 08:00 | 5968.3333 |  |  |  | -17.2222
1975-11-06 09:00 | 5946.25 |  |  |  | -17.7778
1975-11-06 10:00 | 5924.1667 |  |  |  | -15
1975-11-06 11:00 | 5902.0833 |  |  |  | -12.2222
1975-11-06 12:00 | 5880 |  |  |  | -10
1975-11-06 13:00 | 5880 |  |  |  | -8.3333
1975-11-06 14:00 | 5880 |  |  |  | -7.2222
1975-11-06 15:00 | 5880 |  |  |  | -6.1111
1975-11-06 16:00 | 5880 |  |  |  | -6.1111
1975-11-06 17:00 | 5880 |  |  |  | -11.1111
1975-11-06 18:00 | 5880 |  |  |  | -13.8889
1975-11-06 19:00 | 5880 |  |  |  | -15.5556
1975-11-06 20:00 | 5880 |  |  |  | -17.2222
1975-11-06 21:00 | 5880 |  |  |  | -17.7778
1975-11-06 22:00 | 5880 |  |  |  | -18.8889
1975-11-06 23:00 | 5880 |  |  |  | -20.5556
1975-11-07 | 5880 |  |  |  | -20.5556
1975-11-07 01:00 | 5880 |  |  |  | -20.5556
1975-11-07 02:00 | 5880 |  |  |  | -20.5556
1975-11-07 03:00 | 5880 |  |  |  | -20.5556
1975-11-07 04:00 | 5880 |  |  |  | -20.5556
1975-11-07 05:00 | 5880 |  |  |  | -20.5556
1975-11-07 06:00 | 5880 |  |  |  | -20.5556
1975-11-07 07:00 | 5880 |  |  |  | -20.5556
1975-11-07 08:00 | 5880 |  |  |  | -20.5556
1975-11-07 09:00 | 5880 |  |  |  | -24.4444
1975-11-07 10:00 | 5880 |  |  |  | -22.7778
1975-11-07 11:00 | 5880 |  |  |  | -17.2222
1975-11-07 12:00 | 5880 |  |  |  | -11.6667
1975-11-07 13:00 | 5865.8333 |  |  |  | -10
1975-11-07 14:00 | 5851.6667 |  |  |  | -8.8889
1975-11-07 15:00 | 5837.5 |  |  |  | -8.8889
1975-11-07 16:00 | 5823.3333 |  |  |  | -8.8889
1975-11-07 17:00 | 5809.1667 |  |  |  | -15
1975-11-07 18:00 | 5795 |  |  |  | -17.7778
1975-11-07 19:00 | 5780.8333 |  |  |  | -18.8889
1975-11-07 20:00 | 5766.6667 |  |  |  | -20
1975-11-07 21:00 | 5752.5 |  |  |  | -20.5556
1975-11-07 22:00 | 5738.3333 |  |  |  | -21.6667
1975-11-07 23:00 | 5724.1667 |  |  |  | -22.2222
1975-11-08 | 5710 |  |  |  | -22.2222
1975-11-08 01:00 | 5695.8333 |  |  |  | -22.7778
1975-11-08 02:00 | 5681.6667 |  |  |  | -22.7778
1975-11-08 03:00 | 5667.5 |  |  |  | -22.7778
1975-11-08 04:00 | 5653.3333 |  |  |  | -22.7778
1975-11-08 05:00 | 5639.1667 |  |  |  | -22.7778
1975-11-08 06:00 | 5625 |  |  |  | -22.7778
1975-11-08 07:00 | 5610.8333 |  |  |  | -26.1111
1975-11-08 08:00 | 5596.6667 |  |  |  | -26.1111
1975-11-08 09:00 | 5582.5 |  |  |  | -26.6667
1975-11-08 10:00 | 5568.3333 |  |  |  | -26.6667
1975-11-08 11:00 | 5554.1667 |  |  |  | -20
1975-11-08 12:00 | 5540 |  |  |  | -14.4444
1975-11-08 13:00 | 5540 |  |  |  | -11.6667
1975-11-08 14:00 | 5540 |  |  |  | -10.5556
1975-11-08 15:00 | 5540 |  |  |  | -10.5556
1975-11-08 16:00 | 5540 |  |  |  | -10.5556
1975-11-08 17:00 | 5540 |  |  |  | -16.1111
1975-11-08 18:00 | 5540 |  |  |  | -12.7778
1975-11-08 19:00 | 5540 |  |  |  | -12.2222
1975-11-08 20:00 | 5540 |  |  |  | -12.7778
1975-11-08 21:00 | 5540 |  |  |  | -15
1975-11-08 22:00 | 5540 |  |  |  | -12.7778
1975-11-08 23:00 | 5540 |  |  |  | -10.5556
1975-11-09 | 5540 |  |  |  | -10
1975-11-09 01:00 | 5540 |  |  |  | -9.4444
1975-11-09 02:00 | 5540 |  |  |  | -9.4444
1975-11-09 03:00 | 5540 |  |  |  | -9.4444
1975-11-09 04:00 | 5540 |  |  |  | -9.4444
1975-11-09 05:00 | 5540 |  |  |  | -9.4444
1975-11-09 06:00 | 5540 |  |  |  | -9.4444
1975-11-09 07:00 | 5540 |  |  |  | -9.4444
1975-11-09 08:00 | 5540 |  |  |  | -8.8889
1975-11-09 09:00 | 5540 |  |  |  | -8.8889
1975-11-09 10:00 | 5540 |  |  |  | -8.3333
1975-11-09 11:00 | 5540 |  |  |  | -9.4444
1975-11-09 12:00 | 5540 |  |  |  | -9.4444
1975-11-09 13:00 | 5517.9167 |  |  |  | -10
1975-11-09 14:00 | 5495.8333 |  |  |  | -10
1975-11-09 15:00 | 5473.75 |  |  |  | -10.5556
1975-11-09 16:00 | 5451.6667 |  |  |  | -10.5556
1975-11-09 17:00 | 5429.5833 |  |  |  | -12.7778
1975-11-09 18:00 | 5407.5 |  |  |  | -15
1975-11-09 19:00 | 5385.4167 |  |  |  | -15.5556
1975-11-09 20:00 | 5363.3333 |  |  |  | -16.1111
1975-11-09 21:00 | 5341.25 |  |  |  | -16.6667
1975-11-09 22:00 | 5319.1667 |  |  |  | -17.7778
1975-11-09 23:00 | 5297.0833 |  |  |  | -19.4444
1975-11-10 | 5275 |  |  |  | -20.5556
1975-11-10 01:00 | 5252.9167 |  |  |  | -20.5556
1975-11-10 02:00 | 5230.8333 |  |  |  | -20.5556
1975-11-10 03:00 | 5208.75 |  |  |  | -20.5556
1975-11-10 04:00 | 5186.6667 |  |  |  | -20.5556
1975-11-10 05:00 | 5164.5833 |  |  |  | -20.5556
1975-11-10 06:00 | 5142.5 |  |  |  | -20.5556
1975-11-10 07:00 | 5120.4167 |  |  |  | -24.4444
1975-11-10 08:00 | 5098.3333 |  |  |  | -24.4444
1975-11-10 09:00 | 5076.25 |  |  |  | -24.4444
1975-11-10 10:00 | 5054.1667 |  |  |  | -25
1975-11-10 11:00 | 5032.0833 |  |  |  | -19.4444
1975-11-10 12:00 | 5010 |  |  |  | -15.5556
1975-11-10 13:00 | 5010 |  |  |  | -14.4444
1975-11-10 14:00 | 5010 |  |  |  | -11.1111
1975-11-10 15:00 | 5010 |  |  |  | -10
1975-11-10 16:00 | 5010 |  |  |  | -10
1975-11-10 17:00 | 5010 |  |  |  | -8.3333
1975-11-10 18:00 | 5010 |  |  |  | -10
1975-11-10 19:00 | 5010 |  |  |  | -10
1975-11-10 20:00 | 5010 |  |  |  | -10.5556
1975-11-10 21:00 | 5010 |  |  |  | -12.2222
1975-11-10 22:00 | 5010 |  |  |  | -13.3333
1975-11-10 23:00 | 5010 |  |  |  | -10
1975-11-11 | 5010 |  |  |  | -10.5556
1975-11-11 01:00 | 5010 |  |  |  | -9.4444
1975-11-11 02:00 | 5010 |  |  |  | -9.4444
1975-11-11 03:00 | 5010 |  |  |  | -9.4444
1975-11-11 04:00 | 5010 |  |  |  | -9.4444
1975-11-11 05:00 | 5010 |  |  |  | -9.4444
1975-11-11 06:00 | 5010 |  |  |  | -9.4444
1975-11-11 07:00 | 5010 |  |  |  | -5
1975-11-11 08:00 | 5010 |  |  |  | -5
1975-11-11 09:00 | 5010 |  |  |  | -7.7778
1975-11-11 10:00 | 5010 |  |  |  | -9.4444
1975-11-11 11:00 | 5010 |  |  |  | -9.4444
1975-11-11 12:00 | 5010 |  |  |  | -7.7778
1975-11-11 13:00 | 4995.8333 |  |  |  | -7.7778
1975-11-11 14:00 | 4981.6667 |  |  |  | -7.7778
1975-11-11 15:00 | 4967.5 |  |  |  | -7.7778
1975-11-11 16:00 | 4953.3333 |  |  |  | -7.7778
1975-11-11 17:00 | 4939.1667 |  |  |  | -10
1975-11-11 18:00 | 4925 |  |  |  | -10.5556
1975-11-11 19:00 | 4910.8333 |  |  |  | -11.6667
1975-11-11 20:00 | 4896.6667 |  |  |  | -13.8889
1975-11-11 21:00 | 4882.5 |  |  |  | -15.5556
1975-11-11 22:00 | 4868.3333 |  |  |  | -16.6667
1975-11-11 23:00 | 4854.1667 |  |  |  | -17.2222
1975-11-12 | 4840 |  |  |  | -16.1111
1975-11-12 01:00 | 4825.8333 |  |  |  | -12.7778
1975-11-12 02:00 | 4811.6667 |  |  |  | -12.7778
1975-11-12 03:00 | 4797.5 |  |  |  | -12.7778
1975-11-12 04:00 | 4783.3333 |  |  |  | -12.7778
1975-11-12 05:00 | 4769.1667 |  |  |  | -12.7778
1975-11-12 06:00 | 4755 |  |  |  | -12.7778
1975-11-12 07:00 | 4740.8333 |  |  |  | -11.1111
1975-11-12 08:00 | 4726.6667 |  |  |  | -11.1111
1975-11-12 09:00 | 4712.5 |  |  |  | -11.6667
1975-11-12 10:00 | 4698.3333 |  |  |  | -11.1111
1975-11-12 11:00 | 4684.1667 |  |  |  | -10
1975-11-12 12:00 | 4670 |  |  |  | -9.4444
1975-11-12 13:00 | 4670 |  |  |  | -8.8889
1975-11-12 14:00 | 4670 |  |  |  | -8.8889
1975-11-12 15:00 | 4670 |  |  |  | -8.8889
1975-11-12 16:00 | 4670 |  |  |  | -8.8889
1975-11-12 17:00 | 4670 |  |  |  | -11.6667
1975-11-12 18:00 | 4670 |  |  |  | -13.8889
1975-11-12 19:00 | 4670 |  |  |  | -15
1975-11-12 20:00 | 4670 |  |  |  | -16.6667
1975-11-12 21:00 | 4670 |  |  |  | -17.7778
1975-11-12 22:00 | 4670 |  |  |  | -18.3333
1975-11-12 23:00 | 4670 |  |  |  | -20.5556
1975-11-13 | 4670 |  |  |  | -21.1111
1975-11-13 01:00 | 4670 |  |  |  | -21.6667
1975-11-13 02:00 | 4670 |  |  |  | -21.6667
1975-11-13 03:00 | 4670 |  |  |  | -21.6667
1975-11-13 04:00 | 4670 |  |  |  | -21.6667
1975-11-13 05:00 | 4670 |  |  |  | -21.6667
1975-11-13 06:00 | 4670 |  |  |  | -21.6667
1975-11-13 07:00 | 4670 |  |  |  | -24.4444
1975-11-13 08:00 | 4670 |  |  |  | -25
1975-11-13 09:00 | 4670 |  |  |  | -25
1975-11-13 10:00 | 4670 |  |  |  | -25
1975-11-13 11:00 | 4670 |  |  |  | -20
1975-11-13 12:00 | 4670 |  |  |  | -15
1975-11-13 13:00 | 4670 |  |  |  | -14.4444
1975-11-13 14:00 | 4670 |  |  |  | -12.2222
1975-11-13 15:00 | 4670 |  |  |  | -12.7778
1975-11-13 16:00 | 4670 |  |  |  | -12.7778
1975-11-13 17:00 | 4670 |  |  |  | -14.4444
1975-11-13 18:00 | 4670 |  |  |  | -14.4444
1975-11-13 19:00 | 4670 |  |  |  | -13.3333
1975-11-13 20:00 | 4670 |  |  |  | -13.3333
1975-11-13 21:00 | 4670 |  |  |  | -13.3333
1975-11-13 22:00 | 4670 |  |  |  | -13.8889
1975-11-13 23:00 | 4670 |  |  |  | -13.3333
1975-11-14 | 4670 |  |  |  | -14.4444
1975-11-14 01:00 | 4670 |  |  |  | -13.8889
1975-11-14 02:00 | 4670 |  |  |  | -13.8889
1975-11-14 03:00 | 4670 |  |  |  | -13.8889
1975-11-14 04:00 | 4670 |  |  |  | -13.8889
1975-11-14 05:00 | 4670 |  |  |  | -13.8889
1975-11-14 06:00 | 4670 |  |  |  | -13.8889
1975-11-14 07:00 | 4670 |  |  |  | -16.1111
1975-11-14 08:00 | 4670 |  |  |  | -16.1111
1975-11-14 09:00 | 4670 |  |  |  | -17.7778
1975-11-14 10:00 | 4670 |  |  |  | -18.8889
1975-11-14 11:00 | 4670 |  |  |  | -18.3333
1975-11-14 12:00 | 4670 |  |  |  | -15.5556
1975-11-14 13:00 | 4662.9167 |  |  |  | -12.2222
1975-11-14 14:00 | 4655.8333 |  |  |  | -10.5556
1975-11-14 15:00 | 4648.75 |  |  |  | -10.5556
1975-11-14 16:00 | 4641.6667 |  |  |  | -10.5556
1975-11-14 17:00 | 4634.5833 |  |  |  | -15
1975-11-14 18:00 | 4627.5 |  |  |  | -17.2222
1975-11-14 19:00 | 4620.4167 |  |  |  | -17.7778
1975-11-14 20:00 | 4613.3333 |  |  |  | -19.4444
1975-11-14 21:00 | 4606.25 |  |  |  | -20.5556
1975-11-14 22:00 | 4599.1667 |  |  |  | -21.6667
1975-11-14 23:00 | 4592.0833 |  |  |  | -22.2222
1975-11-15 | 4585 |  |  |  | -23.3333
1975-11-15 01:00 | 4577.9167 |  |  |  | -23.8889
1975-11-15 02:00 | 4570.8333 |  |  |  | -23.8889
1975-11-15 03:00 | 4563.75 |  |  |  | -23.8889
1975-11-15 04:00 | 4556.6667 |  |  |  | -23.8889
1975-11-15 05:00 | 4549.5833 |  |  |  | -23.8889
1975-11-15 06:00 | 4542.5 |  |  |  | -23.8889
1975-11-15 07:00 | 4535.4167 |  |  |  | -23.8889
1975-11-15 08:00 | 4528.3333 |  |  |  | -24.4444
1975-11-15 09:00 | 4521.25 |  |  |  | -24.4444
1975-11-15 10:00 | 4514.1667 |  |  |  | -24.4444
1975-11-15 11:00 | 4507.0833 |  |  |  | -22.2222
1975-11-15 12:00 | 4500 |  |  |  | -18.3333
1975-11-15 13:00 | 4485.4167 |  |  |  | -18.3333
1975-11-15 14:00 | 4470.8333 |  |  |  | -17.7778
1975-11-15 15:00 | 4456.25 |  |  |  | -16.6667
1975-11-15 16:00 | 4441.6667 |  |  |  | -16.6667
1975-11-15 17:00 | 4427.0833 |  |  |  | -16.6667
1975-11-15 18:00 | 4412.5 |  |  |  | -17.7778
1975-11-15 19:00 | 4397.9167 |  |  |  | -18.8889
1975-11-15 20:00 | 4383.3333 |  |  |  | -20
1975-11-15 21:00 | 4368.75 |  |  |  | -20
1975-11-15 22:00 | 4354.1667 |  |  |  | -20
1975-11-15 23:00 | 4339.5833 |  |  |  | -23.3333
1975-11-16 | 4325 |  |  |  | -23.3333
1975-11-16 01:00 | 4310.4167 |  |  |  | -24.4444
1975-11-16 02:00 | 4295.8333 |  |  |  | -24.4444
1975-11-16 03:00 | 4281.25 |  |  |  | -24.4444
1975-11-16 04:00 | 4266.6667 |  |  |  | -24.4444
1975-11-16 05:00 | 4252.0833 |  |  |  | -24.4444
1975-11-16 06:00 | 4237.5 |  |  |  | -24.4444
1975-11-16 07:00 | 4222.9167 |  |  |  | -24.4444
1975-11-16 08:00 | 4208.3333 |  |  |  | -27.2222
1975-11-16 09:00 | 4193.75 |  |  |  | -28.8889
1975-11-16 10:00 | 4179.1667 |  |  |  | -28.8889
1975-11-16 11:00 | 4164.5833 |  |  |  | -23.8889
1975-11-16 12:00 | 4150 |  |  |  | -21.1111
1975-11-16 13:00 | 4142.9167 |  |  |  | -17.7778
1975-11-16 14:00 | 4135.8333 |  |  |  | -17.7778
1975-11-16 15:00 | 4128.75 |  |  |  | -15.5556
1975-11-16 16:00 | 4121.6667 |  |  |  | -17.7778
1975-11-16 17:00 | 4114.5833 |  |  |  | -17.7778
1975-11-16 18:00 | 4107.5 |  |  |  | -18.3333
1975-11-16 19:00 | 4100.4167 |  |  |  | -17.7778
1975-11-16 20:00 | 4093.3333 |  |  |  | -19.4444
1975-11-16 21:00 | 4086.25 |  |  |  | -17.7778
1975-11-16 22:00 | 4079.1667 |  |  |  | -16.6667
1975-11-16 23:00 | 4072.0833 |  |  |  | -16.1111
1975-11-17 | 4065 |  |  |  | -15.5556
1975-11-17 01:00 | 4057.9167 |  |  |  | -15
1975-11-17 02:00 | 4050.8333 |  |  |  | -15
1975-11-17 03:00 | 4043.75 |  |  |  | -15
1975-11-17 04:00 | 4036.6667 |  |  |  | -15
1975-11-17 05:00 | 4029.5833 |  |  |  | -15
1975-11-17 06:00 | 4022.5 |  |  |  | -15
1975-11-17 07:00 | 4015.4167 |  |  |  | -23.3333
1975-11-17 08:00 | 4008.3333 |  |  |  | -22.2222
1975-11-17 09:00 | 4001.25 |  |  |  | -22.7778
1975-11-17 10:00 | 3994.1667 |  |  |  | -17.7778
1975-11-17 11:00 | 3987.0833 |  |  |  | -15.5556
1975-11-17 12:00 | 3980 |  |  |  | -13.8889
1975-11-17 13:00 | 3980 |  |  |  | -13.3333
1975-11-17 14:00 | 3980 |  |  |  | -13.8889
1975-11-17 15:00 | 3980 |  |  |  | -11.1111
1975-11-17 16:00 | 3980 |  |  |  | -11.1111
1975-11-17 17:00 | 3980 |  |  |  | -8.8889
1975-11-17 18:00 | 3980 |  |  |  | -8.8889
1975-11-17 19:00 | 3980 |  |  |  | -9.4444
1975-11-17 20:00 | 3980 |  |  |  | -9.4444
1975-11-17 21:00 | 3980 |  |  |  | -9.4444
1975-11-17 22:00 | 3980 |  |  |  | -8.3333
1975-11-17 23:00 | 3980 |  |  |  | -7.7778
1975-11-18 | 3980 |  |  |  | -6.6667
1975-11-18 01:00 | 3980 |  |  |  | -6.6667
1975-11-18 02:00 | 3980 |  |  |  | -6.6667
1975-11-18 03:00 | 3980 |  |  |  | -6.6667
1975-11-18 04:00 | 3980 |  |  |  | -6.6667
1975-11-18 05:00 | 3980 |  |  |  | -6.6667
1975-11-18 06:00 | 3980 |  |  |  | -6.6667
1975-11-18 07:00 | 3980 |  |  |  | -6.1111
1975-11-18 08:00 | 3980 |  |  |  | -5.5556
1975-11-18 09:00 | 3980 |  |  |  | -5.5556
1975-11-18 10:00 | 3980 |  |  |  | -3.8889
1975-11-18 11:00 | 3980 |  |  |  | -3.3333
1975-11-18 12:00 | 3980 |  |  |  | -2.2222
1975-11-18 13:00 | 3972.9167 |  |  |  | -1.1111
1975-11-18 14:00 | 3965.8333 |  |  |  | -1.1111
1975-11-18 15:00 | 3958.75 |  |  |  | -1.1111
1975-11-18 16:00 | 3951.6667 |  |  |  | -1.1111
1975-11-18 17:00 | 3944.5833 |  |  |  | -1.1111
1975-11-18 18:00 | 3937.5 |  |  |  | 0
1975-11-18 19:00 | 3930.4167 |  |  |  | 0
1975-11-18 20:00 | 3923.3333 |  |  |  | 0.55556
1975-11-18 21:00 | 3916.25 |  |  |  | 0.55556
1975-11-18 22:00 | 3909.1667 |  |  |  | 1.1111
1975-11-18 23:00 | 3902.0833 |  |  |  | 1.1111
1975-11-19 | 3895 |  |  |  | 0.55556
1975-11-19 01:00 | 3887.9167 |  |  |  | 1.1111
1975-11-19 02:00 | 3880.8333 |  |  |  | 1.1111
1975-11-19 03:00 | 3873.75 |  |  |  | 1.1111
1975-11-19 04:00 | 3866.6667 |  |  |  | 1.1111
1975-11-19 05:00 | 3859.5833 |  |  |  | 1.1111
1975-11-19 06:00 | 3852.5 |  |  |  | 1.1111
1975-11-19 07:00 | 3845.4167 |  |  |  | 0.55556
1975-11-19 08:00 | 3838.3333 |  |  |  | 0.55556
1975-11-19 09:00 | 3831.25 |  |  |  | 0.55556
1975-11-19 10:00 | 3824.1667 |  |  |  | 0.55556
1975-11-19 11:00 | 3817.0833 |  |  |  | 0.55556
1975-11-19 12:00 | 3810 |  |  |  | 0.55556
1975-11-19 13:00 | 3810 |  |  |  | 0.55556
1975-11-19 14:00 | 3810 |  |  |  | 2.2222
1975-11-19 15:00 | 3810 |  |  |  | 2.2222
1975-11-19 16:00 | 3810 |  |  |  | 2.2222
1975-11-19 17:00 | 3810 |  |  |  | 2.2222
1975-11-19 18:00 | 3810 |  |  |  | 1.6667
1975-11-19 19:00 | 3810 |  |  |  | 1.6667
1975-11-19 20:00 | 3810 |  |  |  | 1.1111
1975-11-19 21:00 | 3810 |  |  |  | 0.55556
1975-11-19 22:00 | 3810 |  |  |  | 1.1111
1975-11-19 23:00 | 3810 |  |  |  | 1.1111
1975-11-20 | 3810 |  |  |  | 1.1111
1975-11-20 01:00 | 3810 |  |  |  | -1.1111
1975-11-20 02:00 | 3810 |  |  |  | -1.1111
1975-11-20 03:00 | 3810 |  |  |  | -1.1111
1975-11-20 04:00 | 3810 |  |  |  | -1.1111
1975-11-20 05:00 | 3810 |  |  |  | -1.1111
1975-11-20 06:00 | 3810 |  |  |  | -1.1111
1975-11-20 07:00 | 3810 |  |  |  | -1.6667
1975-11-20 08:00 | 3810 |  |  |  | -1.6667
1975-11-20 09:00 | 3810 |  |  |  | -1.6667
1975-11-20 10:00 | 3810 |  |  |  | -1.1111
1975-11-20 11:00 | 3810 |  |  |  | -7.2222
1975-11-20 12:00 | 3810 |  |  |  | -6.6667
1975-11-20 13:00 | 3802.9167 |  |  |  | -1.6667
1975-11-20 14:00 | 3795.8333 |  |  |  | -1.1111
1975-11-20 15:00 | 3788.75 |  |  |  | -0.55556
1975-11-20 16:00 | 3781.6667 |  |  |  | -0.55556
1975-11-20 17:00 | 3774.5833 |  |  |  | -2.2222
1975-11-20 18:00 | 3767.5 |  |  |  | -4.4444
1975-11-20 19:00 | 3760.4167 |  |  |  | -8.8889
1975-11-20 20:00 | 3753.3333 |  |  |  | -10.5556
1975-11-20 21:00 | 3746.25 |  |  |  | -9.4444
1975-11-20 22:00 | 3739.1667 |  |  |  | -12.2222
1975-11-20 23:00 | 3732.0833 |  |  |  | -11.1111
1975-11-21 | 3725 |  |  |  | -8.3333
1975-11-21 01:00 | 3717.9167 |  |  |  | -7.2222
1975-11-21 02:00 | 3710.8333 |  |  |  | -7.2222
1975-11-21 03:00 | 3703.75 |  |  |  | -7.2222
1975-11-21 04:00 | 3696.6667 |  |  |  | -7.2222
1975-11-21 05:00 | 3689.5833 |  |  |  | -7.2222
1975-11-21 06:00 | 3682.5 |  |  |  | -7.2222
1975-11-21 07:00 | 3675.4167 |  |  |  | -6.6667
1975-11-21 08:00 | 3668.3333 |  |  |  | -6.6667
1975-11-21 09:00 | 3661.25 |  |  |  | -8.8889
1975-11-21 10:00 | 3654.1667 |  |  |  | -9.4444
1975-11-21 11:00 | 3647.0833 |  |  |  | -8.3333
1975-11-21 12:00 | 3640 |  |  |  | -6.1111
1975-11-21 13:00 | 3633.75 |  |  |  | -6.1111
1975-11-21 14:00 | 3627.5 |  |  |  | -2.7778
1975-11-21 15:00 | 3621.25 |  |  |  | -3.3333
1975-11-21 16:00 | 3615 |  |  |  | -3.3333
1975-11-21 17:00 | 3608.75 |  |  |  | -2.2222
1975-11-21 18:00 | 3602.5 |  |  |  | -2.2222
1975-11-21 19:00 | 3596.25 |  |  |  | -7.7778
1975-11-21 20:00 | 3590 |  |  |  | -2.2222
1975-11-21 21:00 | 3583.75 |  |  |  | -2.2222
1975-11-21 22:00 | 3577.5 |  |  |  | -2.2222
1975-11-21 23:00 | 3571.25 |  |  |  | -2.2222
1975-11-22 | 3565 |  |  |  | -2.2222
1975-11-22 01:00 | 3558.75 |  |  |  | -2.2222
1975-11-22 02:00 | 3552.5 |  |  |  | -2.2222
1975-11-22 03:00 | 3546.25 |  |  |  | -2.2222
1975-11-22 04:00 | 3540 |  |  |  | -2.2222
1975-11-22 05:00 | 3533.75 |  |  |  | -2.2222
1975-11-22 06:00 | 3527.5 |  |  |  | -2.2222
1975-11-22 07:00 | 3521.25 |  |  |  | -3.8889
1975-11-22 08:00 | 3515 |  |  |  | -3.8889
1975-11-22 09:00 | 3508.75 |  |  |  | -5.5556
1975-11-22 10:00 | 3502.5 |  |  |  | -5.5556
1975-11-22 11:00 | 3496.25 |  |  |  | -2.7778
1975-11-22 12:00 | 3490 |  |  |  | -1.6667
1975-11-22 13:00 | 3482.9167 |  |  |  | -1.6667
1975-11-22 14:00 | 3475.8333 |  |  |  | -1.6667
1975-11-22 15:00 | 3468.75 |  |  |  | -2.7778
1975-11-22 16:00 | 3461.6667 |  |  |  | -2.7778
1975-11-22 17:00 | 3454.5833 |  |  |  | -2.7778
1975-11-22 18:00 | 3447.5 |  |  |  | -3.3333
1975-11-22 19:00 | 3440.4167 |  |  |  | -3.8889
1975-11-22 20:00 | 3433.3333 |  |  |  | -4.4444
1975-11-22 21:00 | 3426.25 |  |  |  | -5
1975-11-22 22:00 | 3419.1667 |  |  |  | -6.1111
1975-11-22 23:00 | 3412.0833 |  |  |  | -5
1975-11-23 | 3405 |  |  |  | -5
1975-11-23 01:00 | 3397.9167 |  |  |  | -5
1975-11-23 02:00 | 3390.8333 |  |  |  | -5
1975-11-23 03:00 | 3383.75 |  |  |  | -5
1975-11-23 04:00 | 3376.6667 |  |  |  | -5
1975-11-23 05:00 | 3369.5833 |  |  |  | -5
1975-11-23 06:00 | 3362.5 |  |  |  | -5
1975-11-23 07:00 | 3355.4167 |  |  |  | -13.3333
1975-11-23 08:00 | 3348.3333 |  |  |  | -13.8889
1975-11-23 09:00 | 3341.25 |  |  |  | -13.3333
1975-11-23 10:00 | 3334.1667 |  |  |  | -15.5556
1975-11-23 11:00 | 3327.0833 |  |  |  | -15
1975-11-23 12:00 | 3320 |  |  |  | -12.7778
1975-11-23 13:00 | 3320 |  |  |  | -6.6667
1975-11-23 14:00 | 3320 |  |  |  | -5.5556
1975-11-23 15:00 | 3320 |  |  |  | -4.4444
1975-11-23 16:00 | 3320 |  |  |  | -4.4444
1975-11-23 17:00 | 3320 |  |  |  | -9.4444
1975-11-23 18:00 | 3320 |  |  |  | -10
1975-11-23 19:00 | 3320 |  |  |  | -8.3333
1975-11-23 20:00 | 3320 |  |  |  | -6.6667
1975-11-23 21:00 | 3320 |  |  |  | -6.1111
1975-11-23 22:00 | 3320 |  |  |  | -6.1111
1975-11-23 23:00 | 3320 |  |  |  | -6.1111
1975-11-24 | 3320 |  |  |  | -5.5556
1975-11-24 01:00 | 3320 |  |  |  | -5.5556
1975-11-24 02:00 | 3320 |  |  |  | -5.5556
1975-11-24 03:00 | 3320 |  |  |  | -5.5556
1975-11-24 04:00 | 3320 |  |  |  | -5.5556
1975-11-24 05:00 | 3320 |  |  |  | -5.5556
1975-11-24 06:00 | 3320 |  |  |  | -5.5556
1975-11-24 07:00 | 3320 |  |  |  | -11.1111
1975-11-24 08:00 | 3320 |  |  |  | -11.6667
1975-11-24 09:00 | 3320 |  |  |  | -11.6667
1975-11-24 10:00 | 3320 |  |  |  | -13.8889
1975-11-24 11:00 | 3320 |  |  |  | -15
1975-11-24 12:00 | 3132.4524 |  |  |  | -12.7778
1975-11-24 13:00 | 3131.778 |  |  |  | -12.2222
1975-11-24 14:00 | 3131.1036 |  |  |  | -9.4444
1975-11-24 15:00 | 3130.4293 |  |  |  | -8.8889
1975-11-24 16:00 | 3129.7549 |  |  |  | -8.8889
1975-11-24 17:00 | 3129.0805 |  |  |  | -6.6667
1975-11-24 18:00 | 3128.4061 |  |  |  | -6.1111
1975-11-24 19:00 | 3127.7317 |  |  |  | -5.5556
1975-11-24 20:00 | 3127.0573 |  |  |  | -4.4444
1975-11-24 21:00 | 3126.3829 |  |  |  | -4.4444
1975-11-24 22:00 | 3125.7085 |  |  |  | -3.3333
1975-11-24 23:00 | 3125.0341 |  |  |  | -2.7778
1975-11-25 | 3124.3597 |  |  |  | -2.7778
1975-11-25 01:00 | 3123.6853 |  |  |  | -2.7778
1975-11-25 02:00 | 3123.0109 |  |  |  | -2.7778
1975-11-25 03:00 | 3122.3365 |  |  |  | -2.7778
1975-11-25 04:00 | 3121.6621 |  |  |  | -2.7778
1975-11-25 05:00 | 3120.9877 |  |  |  | -2.7778
1975-11-25 06:00 | 3120.3133 |  |  |  | -2.7778
1975-11-25 07:00 | 3119.639 |  |  |  | -3.8889
1975-11-25 08:00 | 3118.9646 |  |  |  | -3.8889
1975-11-25 09:00 | 3118.2902 |  |  |  | -3.8889
1975-11-25 10:00 | 3117.6158 |  |  |  | -3.3333
1975-11-25 11:00 | 3116.9414 |  |  |  | -2.7778
1975-11-25 12:00 | 3116.267 |  |  |  | -2.7778
1975-11-25 13:00 | 3115.5926 |  |  |  | -2.2222
1975-11-25 14:00 | 3114.9182 |  |  |  | -2.2222
1975-11-25 15:00 | 3114.2438 |  |  |  | -2.7778
1975-11-25 16:00 | 3113.5694 |  |  |  | -3.3333
1975-11-25 17:00 | 3112.895 |  |  |  | -4.4444
1975-11-25 18:00 | 3112.2206 |  |  |  | -5
1975-11-25 19:00 | 3111.5462 |  |  |  | -5.5556
1975-11-25 20:00 | 3110.8718 |  |  |  | -6.1111
1975-11-25 21:00 | 3110.1974 |  |  |  | -5
1975-11-25 22:00 | 3109.5231 |  |  |  | -5.5556
1975-11-25 23:00 | 3108.8487 |  |  |  | -5.5556
1975-11-26 | 3108.1743 |  |  |  | -5
1975-11-26 01:00 | 3107.4999 |  |  |  | -5
1975-11-26 02:00 | 3106.8255 |  |  |  | -5
1975-11-26 03:00 | 3106.1511 |  |  |  | -5
1975-11-26 04:00 | 3105.4767 |  |  |  | -5
1975-11-26 05:00 | 3104.8023 |  |  |  | -5
1975-11-26 06:00 | 3104.1279 |  |  |  | -5
1975-11-26 07:00 | 3103.4535 |  |  |  | -3.8889
1975-11-26 08:00 | 3102.7791 |  |  |  | -3.8889
1975-11-26 09:00 | 3102.1047 |  |  |  | -3.8889
1975-11-26 10:00 | 3101.4303 |  |  |  | -3.8889
1975-11-26 11:00 | 3100.7559 |  |  |  | -3.8889
1975-11-26 12:00 | 3100.0815 |  |  |  | -3.3333
1975-11-26 13:00 | 3099.4072 |  |  |  | -2.7778
1975-11-26 14:00 | 3098.7328 |  |  |  | -2.7778
1975-11-26 15:00 | 3098.0584 |  |  |  | -2.7778
1975-11-26 16:00 | 3097.384 |  |  |  | -2.7778
1975-11-26 17:00 | 3096.7096 |  |  |  | -2.7778
1975-11-26 18:00 | 3096.0352 |  |  |  | -3.3333
1975-11-26 19:00 | 3095.3608 |  |  |  | -3.3333
1975-11-26 20:00 | 3094.6864 |  |  |  | -3.8889
1975-11-26 21:00 | 3094.012 |  |  |  | -3.8889
1975-11-26 22:00 | 3093.3376 |  |  |  | -3.8889
1975-11-26 23:00 | 3092.6632 |  |  |  | -3.8889
1975-11-27 | 3091.9888 |  |  |  | -4.4444
1975-11-27 01:00 | 3091.3144 |  |  |  | -4.4444
1975-11-27 02:00 | 3090.64 |  |  |  | -4.4444
1975-11-27 03:00 | 3089.9656 |  |  |  | -4.4444
1975-11-27 04:00 | 3089.2913 |  |  |  | -4.4444
1975-11-27 05:00 | 3088.6169 |  |  |  | -4.4444
1975-11-27 06:00 | 3087.9425 |  |  |  | -4.4444
1975-11-27 07:00 | 3087.2681 |  |  |  | -3.8889
1975-11-27 08:00 | 3086.5937 |  |  |  | -3.8889
1975-11-27 09:00 | 3085.9193 |  |  |  | -3.8889
1975-11-27 10:00 | 3085.2449 |  |  |  | -3.3333
1975-11-27 11:00 | 3084.5705 |  |  |  | -3.8889
1975-11-27 12:00 | 3083.8961 |  |  |  | -3.3333
1975-11-27 13:00 | 3083.2217 |  |  |  | -3.3333
1975-11-27 14:00 | 3082.5473 |  |  |  | -3.3333
1975-11-27 15:00 | 3081.8729 |  |  |  | -3.8889
1975-11-27 16:00 | 3081.1985 |  |  |  | -3.8889
1975-11-27 17:00 | 3080.5241 |  |  |  | -5
1975-11-27 18:00 | 3079.8497 |  |  |  | -5.5556
1975-11-27 19:00 | 3079.1753 |  |  |  | -5.5556
1975-11-27 20:00 | 3078.501 |  |  |  | -5.5556
1975-11-27 21:00 | 3077.8266 |  |  |  | -5.5556
1975-11-27 22:00 | 3077.1522 |  |  |  | -6.1111
1975-11-27 23:00 | 3076.4778 |  |  |  | -6.6667
1975-11-28 | 3075.8034 |  |  |  | -7.2222
1975-11-28 01:00 | 3075.129 |  |  |  | -8.3333
1975-11-28 02:00 | 3074.4546 |  |  |  | -8.3333
1975-11-28 03:00 | 3073.7802 |  |  |  | -8.3333
1975-11-28 04:00 | 3073.1058 |  |  |  | -8.3333
1975-11-28 05:00 | 3072.4314 |  |  |  | -8.3333
1975-11-28 06:00 | 3071.757 |  |  |  | -8.3333
1975-11-28 07:00 | 3071.0826 |  |  |  | -9.4444
1975-11-28 08:00 | 3070.4082 |  |  |  | -10
1975-11-28 09:00 | 3069.7338 |  |  |  | -12.2222
1975-11-28 10:00 | 3069.0594 |  |  |  | -15
1975-11-28 11:00 | 3068.3851 |  |  |  | -13.8889
1975-11-28 12:00 | 3067.7107 |  |  |  | -11.6667
1975-11-28 13:00 | 3067.0363 |  |  |  | -11.1111
1975-11-28 14:00 | 3066.3619 |  |  |  | -10.5556
1975-11-28 15:00 | 3065.6875 |  |  |  | -11.1111
1975-11-28 16:00 | 3065.0131 |  |  |  | -11.1111
1975-11-28 17:00 | 3064.3387 |  |  |  | -12.2222
1975-11-28 18:00 | 3063.6643 |  |  |  | -12.7778
1975-11-28 19:00 | 3062.9899 |  |  |  | -16.6667
1975-11-28 20:00 | 3062.3155 |  |  |  | -15.5556
1975-11-28 21:00 | 3061.6411 |  |  |  | -16.6667
1975-11-28 22:00 | 3060.9667 |  |  |  | -16.6667
1975-11-28 23:00 | 3060.2923 |  |  |  | -17.5
1975-11-29 | 3059.6179 |  |  |  | -18.3333
1975-11-29 01:00 | 3058.9435 |  |  |  | -19.4444
1975-11-29 02:00 | 3058.2692 |  |  |  | -19.4444
1975-11-29 03:00 | 3057.5948 |  |  |  | -19.4444
1975-11-29 04:00 | 3056.9204 |  |  |  | -19.4444
1975-11-29 05:00 | 3056.246 |  |  |  | -19.4444
1975-11-29 06:00 | 3055.5716 |  |  |  | -19.4444
1975-11-29 07:00 | 3054.8972 |  |  |  | -19.4444
1975-11-29 08:00 | 3054.2228 |  |  |  | -20
1975-11-29 09:00 | 3053.5484 |  |  |  | -20.5556
1975-11-29 10:00 | 3052.874 |  |  |  | -21.1111
1975-11-29 11:00 | 3052.1996 |  |  |  | -19.4444
1975-11-29 12:00 | 3051.5252 |  |  |  | -16.6667
1975-11-29 13:00 | 3050.8508 |  |  |  | -14.4444
1975-11-29 14:00 | 3050.1764 |  |  |  | -13.3333
1975-11-29 15:00 | 3049.502 |  |  |  | -11.6667
1975-11-29 16:00 | 3048.8276 |  |  |  | -13.3333
1975-11-29 17:00 | 3048.1533 |  |  |  | -16.6667
1975-11-29 18:00 | 3047.4789 |  |  |  | -16.6667
1975-11-29 19:00 | 3046.8045 |  |  |  | -18.8889
1975-11-29 20:00 | 3046.1301 |  |  |  | -20.5556
1975-11-29 21:00 | 3045.4557 |  |  |  | -18.3333
1975-11-29 22:00 | 3044.7813 |  |  |  | -20.5556
1975-11-29 23:00 | 3044.1069 |  |  |  | -23.3333
1975-11-30 | 3043.4325 |  |  |  | -23.8889
1975-11-30 01:00 | 3042.7581 |  |  |  | -23.8889
1975-11-30 02:00 | 3042.0837 |  |  |  | -23.8889
1975-11-30 03:00 | 3041.4093 |  |  |  | -23.8889
1975-11-30 04:00 | 3040.7349 |  |  |  | -23.8889
1975-11-30 05:00 | 3040.0605 |  |  |  | -23.8889
1975-11-30 06:00 | 3039.3861 |  |  |  | -23.8889
1975-11-30 07:00 | 3038.7117 |  |  |  | -28.8889
1975-11-30 08:00 | 3038.0374 |  |  |  | -28.8889
1975-11-30 09:00 | 3037.363 |  |  |  | -28.3333
1975-11-30 10:00 | 3036.6886 |  |  |  | -27.7778
1975-11-30 11:00 | 3036.0142 |  |  |  | -27.7778
1975-11-30 12:00 | 3035.3398 |  |  |  | -23.8889
1975-11-30 13:00 | 3034.6654 |  |  |  | -20.5556
1975-11-30 14:00 | 3033.991 |  |  |  | -13.3333
1975-11-30 15:00 | 3033.3166 |  |  |  | -12.7778
1975-11-30 16:00 | 3032.6422 |  |  |  | -12.7778
1975-11-30 17:00 | 3031.9678 |  |  |  | -15
1975-11-30 18:00 | 3031.2934 |  |  |  | -15
1975-11-30 19:00 | 3030.619 |  |  |  | -15.5556
1975-11-30 20:00 | 3029.9446 |  |  |  | -15.5556
1975-11-30 21:00 | 3029.2702 |  |  |  | -16.6667
1975-11-30 22:00 | 3028.5958 |  |  |  | -18.8889
1975-11-30 23:00 | 3027.9214 |  |  |  | -20
1975-12-01 | 3027.2471 |  |  |  | -21.1111
1975-12-01 01:00 | 3026.5727 |  |  |  | -21.1111
1975-12-01 02:00 | 3025.8983 |  |  |  | -21.1111
1975-12-01 03:00 | 3025.2239 |  |  |  | -21.1111
1975-12-01 04:00 | 3024.5495 |  |  |  | -21.1111
1975-12-01 05:00 | 3023.8751 |  |  |  | -21.1111
1975-12-01 06:00 | 3023.2007 |  |  |  | -21.1111
1975-12-01 07:00 | 3022.5263 |  |  |  | -21.1111
1975-12-01 08:00 | 3021.8519 |  |  |  | -20.5556
1975-12-01 09:00 | 3021.1775 |  |  |  | -16.6667
1975-12-01 10:00 | 3020.5031 |  |  |  | -16.6667
1975-12-01 11:00 | 3019.8287 |  |  |  | -15.5556
1975-12-01 12:00 | 3019.1543 |  |  |  | -15
1975-12-01 13:00 | 3018.4799 |  |  |  | -15
1975-12-01 14:00 | 3017.8055 |  |  |  | -14.4444
1975-12-01 15:00 | 3017.1312 |  |  |  | -14.4444
1975-12-01 16:00 | 3016.4568 |  |  |  | -14.4444
1975-12-01 17:00 | 3015.7824 |  |  |  | -14.4444
1975-12-01 18:00 | 3015.108 |  |  |  | -16.1111
1975-12-01 19:00 | 3014.4336 |  |  |  | -16.1111
1975-12-01 20:00 | 3013.7592 |  |  |  | -16.1111
1975-12-01 21:00 | 3013.0848 |  |  |  | -15.5556
1975-12-01 22:00 | 3012.4104 |  |  |  | -16.1111
1975-12-01 23:00 | 3011.736 |  |  |  | -16.6667
1975-12-02 | 3011.0616 |  |  |  | -17.2222
1975-12-02 01:00 | 3010.3872 |  |  |  | -20
1975-12-02 02:00 | 3009.7128 |  |  |  | -20
1975-12-02 03:00 | 3009.0384 |  |  |  | -20
1975-12-02 04:00 | 3008.364 |  |  |  | -20
1975-12-02 05:00 | 3007.6896 |  |  |  | -20
1975-12-02 06:00 | 3007.0153 |  |  |  | -20
1975-12-02 07:00 | 3006.3409 |  |  |  | -22.2222
1975-12-02 08:00 | 3005.6665 |  |  |  | -21.6667
1975-12-02 09:00 | 3004.9921 |  |  |  | -22.2222
1975-12-02 10:00 | 3004.3177 |  |  |  | -16.6667
1975-12-02 11:00 | 3003.6433 |  |  |  | -17.2222
1975-12-02 12:00 | 3002.9689 |  |  |  | -16.1111
1975-12-02 13:00 | 3002.2945 |  |  |  | -15.5556
1975-12-02 14:00 | 3001.6201 |  |  |  | -15.5556
1975-12-02 15:00 | 3000.9457 |  |  |  | -15.5556
1975-12-02 16:00 | 3000.2713 |  |  |  | -15.5556
1975-12-02 17:00 | 2999.5969 |  |  |  | -15
1975-12-02 18:00 | 2998.9225 |  |  |  | -15.5556
1975-12-02 19:00 | 2998.2481 |  |  |  | -15
1975-12-02 20:00 | 2997.5737 |  |  |  | -15.5556
1975-12-02 21:00 | 2996.8994 |  |  |  | -15.5556
1975-12-02 22:00 | 2996.225 |  |  |  | -15
1975-12-02 23:00 | 2995.5506 |  |  |  | -14.4444
1975-12-03 | 2994.8762 |  |  |  | -14.4444
1975-12-03 01:00 | 2994.2018 |  |  |  | -14.4444
1975-12-03 02:00 | 2993.5274 |  |  |  | -14.4444
1975-12-03 03:00 | 2992.853 |  |  |  | -14.4444
1975-12-03 04:00 | 2992.1786 |  |  |  | -14.4444
1975-12-03 05:00 | 2991.5042 |  |  |  | -14.4444
1975-12-03 06:00 | 2990.8298 |  |  |  | -14.4444
1975-12-03 07:00 | 2990.1554 |  |  |  | -18.3333
1975-12-03 08:00 | 2989.481 |  |  |  | -18.3333
1975-12-03 09:00 | 2988.8066 |  |  |  | -18.3333
1975-12-03 10:00 | 2988.1322 |  |  |  | -18.3333
1975-12-03 11:00 | 2987.4578 |  |  |  | -24.4444
1975-12-03 12:00 | 2986.7834 |  |  |  | -21.1111
1975-12-03 13:00 | 2986.1091 |  |  |  | -17.2222
1975-12-03 14:00 | 2985.4347 |  |  |  | -17.2222
1975-12-03 15:00 | 2984.7603 |  |  |  | -18.8889
1975-12-03 16:00 | 2984.0859 |  |  |  | -18.8889
1975-12-03 17:00 | 2983.4115 |  |  |  | -19.4444
1975-12-03 18:00 | 2982.7371 |  |  |  | -20
1975-12-03 19:00 | 2982.0627 |  |  |  | -20
1975-12-03 20:00 | 2981.3883 |  |  |  | -19.4444
1975-12-03 21:00 | 2980.7139 |  |  |  | -19.4444
1975-12-03 22:00 | 2980.0395 |  |  |  | -20
1975-12-03 23:00 | 2979.3651 |  |  |  | -19.4444
1975-12-04 | 2978.6907 |  |  |  | -20.5556
1975-12-04 01:00 | 2978.0163 |  |  |  | -20
1975-12-04 02:00 | 2977.3419 |  |  |  | -20
1975-12-04 03:00 | 2976.6675 |  |  |  | -20
1975-12-04 04:00 | 2975.9932 |  |  |  | -20
1975-12-04 05:00 | 2975.3188 |  |  |  | -20
1975-12-04 06:00 | 2974.6444 |  |  |  | -20
1975-12-04 07:00 | 2973.97 |  |  |  | -20
1975-12-04 08:00 | 2973.2956 |  |  |  | -22.2222
1975-12-04 09:00 | 2972.6212 |  |  |  | -20.5556
1975-12-04 10:00 | 2971.9468 |  |  |  | -20.5556
1975-12-04 11:00 | 2971.2724 |  |  |  | -20
1975-12-04 12:00 | 2970.598 |  |  |  | -20
1975-12-04 13:00 | 2969.9236 |  |  |  | -17.2222
1975-12-04 14:00 | 2969.2492 |  |  |  | -17.2222
1975-12-04 15:00 | 2968.5748 |  |  |  | -16.6667
1975-12-04 16:00 | 2967.9004 |  |  |  | -16.6667
1975-12-04 17:00 | 2967.226 |  |  |  | -16.6667
1975-12-04 18:00 | 2966.5516 |  |  |  | -16.6667
1975-12-04 19:00 | 2965.8773 |  |  |  | -16.6667
1975-12-04 20:00 | 2965.2029 |  |  |  | -16.6667
1975-12-04 21:00 | 2964.5285 |  |  |  | -16.6667
1975-12-04 22:00 | 2963.8541 |  |  |  | -16.6667
1975-12-04 23:00 | 2963.1797 |  |  |  | -16.6667
1975-12-05 | 2962.5053 |  |  |  | -16.6667
1975-12-05 01:00 | 2961.8309 |  |  |  | -16.6667
1975-12-05 02:00 | 2961.1565 |  |  |  | -16.6667
1975-12-05 03:00 | 2960.4821 |  |  |  | -16.6667
1975-12-05 04:00 | 2959.8077 |  |  |  | -16.6667
1975-12-05 05:00 | 2959.1333 |  |  |  | -16.6667
1975-12-05 06:00 | 2958.4589 |  |  |  | -16.6667
1975-12-05 07:00 | 2957.7845 |  |  |  | -16.6667
1975-12-05 08:00 | 2957.1101 |  |  |  | -20
1975-12-05 09:00 | 2956.4357 |  |  |  | -22.2222
1975-12-05 10:00 | 2955.7614 |  |  |  | -20.5556
1975-12-05 11:00 | 2955.087 |  |  |  | -20.5556
1975-12-05 12:00 | 2954.4126 |  |  |  | -19.4444
1975-12-05 13:00 | 2953.7382 |  |  |  | -18.3333
1975-12-05 14:00 | 2953.0638 |  |  |  | -18.3333
1975-12-05 15:00 | 2952.3894 |  |  |  | -18.8889
1975-12-05 16:00 | 2951.715 |  |  |  | -18.8889
1975-12-05 17:00 | 2951.0406 |  |  |  | -18.8889
1975-12-05 18:00 | 2950.3662 |  |  |  | -18.8889
1975-12-05 19:00 | 2949.6918 |  |  |  | -18.8889
1975-12-05 20:00 | 2949.0174 |  |  |  | -18.8889
1975-12-05 21:00 | 2948.343 |  |  |  | -18.8889
1975-12-05 22:00 | 2947.6686 |  |  |  | -18.8889
1975-12-05 23:00 | 2946.9942 |  |  |  | -18.8889
1975-12-06 | 2946.3198 |  |  |  | -18.8889
1975-12-06 01:00 | 2945.6454 |  |  |  | -18.8889
1975-12-06 02:00 | 2944.9711 |  |  |  | -18.8889
1975-12-06 03:00 | 2944.2967 |  |  |  | -18.8889
1975-12-06 04:00 | 2943.6223 |  |  |  | -18.8889
1975-12-06 05:00 | 2942.9479 |  |  |  | -18.8889
1975-12-06 06:00 | 2942.2735 |  |  |  | -18.8889
1975-12-06 07:00 | 2941.5991 |  |  |  | -30
1975-12-06 08:00 | 2940.9247 |  |  |  | -30.5556
1975-12-06 09:00 | 2940.2503 |  |  |  | -30.5556
1975-12-06 10:00 | 2939.5759 |  |  |  | -27.7778
1975-12-06 11:00 | 2938.9015 |  |  |  | -27.7778
1975-12-06 12:00 | 2938.2271 |  |  |  | -27.7778
1975-12-06 13:00 | 2937.5527 |  |  |  | -25.5556
1975-12-06 14:00 | 2936.8783 |  |  |  | -23.3333
1975-12-06 15:00 | 2936.2039 |  |  |  | -24.4444
1975-12-06 16:00 | 2935.5295 |  |  |  | -24.4444
1975-12-06 17:00 | 2934.8552 |  |  |  | -30
1975-12-06 18:00 | 2934.1808 |  |  |  | -30.5556
1975-12-06 19:00 | 2933.5064 |  |  |  | -33.3333
1975-12-06 20:00 | 2932.832 |  |  |  | -33.3333
1975-12-06 21:00 | 2932.1576 |  |  |  | -32.7778
1975-12-06 22:00 | 2931.4832 |  |  |  | -33.3333
1975-12-06 23:00 | 2930.8088 |  |  |  | -33.6111
1975-12-07 | 2930.1344 |  |  |  | -33.8889
1975-12-07 01:00 | 2929.46 |  |  |  | -35
1975-12-07 02:00 | 2928.7856 |  |  |  | -35
1975-12-07 03:00 | 2928.1112 |  |  |  | -35
1975-12-07 04:00 | 2927.4368 |  |  |  | -35
1975-12-07 05:00 | 2926.7624 |  |  |  | -35
1975-12-07 06:00 | 2926.088 |  |  |  | -35
1975-12-07 07:00 | 2925.4136 |  |  |  | -36.1111
1975-12-07 08:00 | 2924.7393 |  |  |  | -36.1111
1975-12-07 09:00 | 2924.0649 |  |  |  | -36.1111
1975-12-07 10:00 | 2923.3905 |  |  |  | -37.2222
1975-12-07 11:00 | 2922.7161 |  |  |  | -37.2222
1975-12-07 12:00 | 2922.0417 |  |  |  | -34.4444
1975-12-07 13:00 | 2921.3673 |  |  |  | -31.6667
1975-12-07 14:00 | 2920.6929 |  |  |  | -30
1975-12-07 15:00 | 2920.0185 |  |  |  | -30
1975-12-07 16:00 | 2919.3441 |  |  |  | -30
1975-12-07 17:00 | 2918.6697 |  |  |  | -30.5556
1975-12-07 18:00 | 2917.9953 |  |  |  | -28.8889
1975-12-07 19:00 | 2917.3209 |  |  |  | -25.5556
1975-12-07 20:00 | 2916.6465 |  |  |  | -29.4444
1975-12-07 21:00 | 2915.9721 |  |  |  | -28.8889
1975-12-07 22:00 | 2915.2977 |  |  |  | -28.8889
1975-12-07 23:00 | 2914.6234 |  |  |  | -30
1975-12-08 | 2913.949 |  |  |  | -33.3333
1975-12-08 01:00 | 2913.2746 |  |  |  | -32.7778
1975-12-08 02:00 | 2912.6002 |  |  |  | -32.7778
1975-12-08 03:00 | 2911.9258 |  |  |  | -32.7778
1975-12-08 04:00 | 2911.2514 |  |  |  | -32.7778
1975-12-08 05:00 | 2910.577 |  |  |  | -32.7778
1975-12-08 06:00 | 2909.9026 |  |  |  | -32.7778
1975-12-08 07:00 | 2909.2282 |  |  |  | -36.6667
1975-12-08 08:00 | 2908.5538 |  |  |  | -36.6667
1975-12-08 09:00 | 2907.8794 |  |  |  | -36.6667
1975-12-08 10:00 | 2907.205 |  |  |  | -36.1111
1975-12-08 11:00 | 2906.5306 |  |  |  | -36.1111
1975-12-08 12:00 | 2905.8562 |  |  |  | -34.4444
1975-12-08 13:00 | 2905.1818 |  |  |  | -31.6667
1975-12-08 14:00 | 2904.5074 |  |  |  | -30.5556
1975-12-08 15:00 | 2903.8331 |  |  |  | -31.1111
1975-12-08 16:00 | 2903.1587 |  |  |  | -31.1111
1975-12-08 17:00 | 2902.4843 |  |  |  | -32.7778
1975-12-08 18:00 | 2901.8099 |  |  |  | -33.8889
1975-12-08 19:00 | 2901.1355 |  |  |  | -34.0741
1975-12-08 20:00 | 2900.4611 |  |  |  | -34.2593
1975-12-08 21:00 | 2899.7867 |  |  |  | -34.4444
1975-12-08 22:00 | 2899.1123 |  |  |  | -34.4444
1975-12-08 23:00 | 2898.4379 |  |  |  | -34.4444
1975-12-09 | 2897.7635 |  |  |  | -34.4444
1975-12-09 01:00 | 2897.0891 |  |  |  | -34.7222
1975-12-09 02:00 | 2896.4147 |  |  |  | -34.7222
1975-12-09 03:00 | 2895.7403 |  |  |  | -34.7222
1975-12-09 04:00 | 2895.0659 |  |  |  | -34.7222
1975-12-09 05:00 | 2894.3915 |  |  |  | -34.7222
1975-12-09 06:00 | 2893.7172 |  |  |  | -34.7222
1975-12-09 07:00 | 2893.0428 |  |  |  | -35
1975-12-09 08:00 | 2892.3684 |  |  |  | -35
1975-12-09 09:00 | 2891.694 |  |  |  | -35
1975-12-09 10:00 | 2891.0196 |  |  |  | -35
1975-12-09 11:00 | 2890.3452 |  |  |  | -34.4444
1975-12-09 12:00 | 2889.6708 |  |  |  | -33.8889
1975-12-09 13:00 | 2888.9964 |  |  |  | -33.3333
1975-12-09 14:00 | 2888.322 |  |  |  | -31.1111
1975-12-09 15:00 | 2887.6476 |  |  |  | -32.7778
1975-12-09 16:00 | 2886.9732 |  |  |  | -32.7778
1975-12-09 17:00 | 2886.2988 |  |  |  | -32.7778
1975-12-09 18:00 | 2885.6244 |  |  |  | -32.7778
1975-12-09 19:00 | 2884.95 |  |  |  | -32.7778
1975-12-09 20:00 | 2884.2756 |  |  |  | -32.7778
1975-12-09 21:00 | 2883.6013 |  |  |  | -32.7778
1975-12-09 22:00 | 2882.9269 |  |  |  | -32.7778
1975-12-09 23:00 | 2882.2525 |  |  |  | -32.7778
1975-12-10 | 2881.5781 |  |  |  | -32.7778
1975-12-10 01:00 | 2880.9037 |  |  |  | -32.7778
1975-12-10 02:00 | 2880.2293 |  |  |  | -32.7778
1975-12-10 03:00 | 2879.5549 |  |  |  | -32.7778
1975-12-10 04:00 | 2878.8805 |  |  |  | -32.7778
1975-12-10 05:00 | 2878.2061 |  |  |  | -32.7778
1975-12-10 06:00 | 2877.5317 |  |  |  | -32.7778
1975-12-10 07:00 | 2876.8573 |  |  |  | -33.0556
1975-12-10 08:00 | 2876.1829 |  |  |  | -33.3333
1975-12-10 09:00 | 2875.5085 |  |  |  | -33.3333
1975-12-10 10:00 | 2874.8341 |  |  |  | -32.7778
1975-12-10 11:00 | 2874.1597 |  |  |  | -32.7778
1975-12-10 12:00 | 2873.4854 |  |  |  | -25
1975-12-10 13:00 | 2872.811 |  |  |  | -23.8889
1975-12-10 14:00 | 2872.1366 |  |  |  | -23.8889
1975-12-10 15:00 | 2871.4622 |  |  |  | -20.5556
1975-12-10 16:00 | 2870.7878 |  |  |  | -20.5556
1975-12-10 17:00 | 2870.1134 |  |  |  | -20.5556
1975-12-10 18:00 | 2869.439 |  |  |  | -20.5556
1975-12-10 19:00 | 2868.7646 |  |  |  | -20.5556
1975-12-10 20:00 | 2868.0902 |  |  |  | -20.5556
1975-12-10 21:00 | 2867.4158 |  |  |  | -20.5556
1975-12-10 22:00 | 2866.7414 |  |  |  | -20.5556
1975-12-10 23:00 | 2866.067 |  |  |  | -20.5556
1975-12-11 | 2865.3926 |  |  |  | -20.5556
1975-12-11 01:00 | 2864.7182 |  |  |  | -20.5556
1975-12-11 02:00 | 2864.0438 |  |  |  | -20.5556
1975-12-11 03:00 | 2863.3695 |  |  |  | -20.5556
1975-12-11 04:00 | 2862.6951 |  |  |  | -20.5556
1975-12-11 05:00 | 2862.0207 |  |  |  | -20.5556
1975-12-11 06:00 | 2861.3463 |  |  |  | -20.5556
1975-12-11 07:00 | 2860.6719 |  |  |  | -26.1111
1975-12-11 08:00 | 2859.9975 |  |  |  | -27.2222
1975-12-11 09:00 | 2859.3231 |  |  |  | -28.3333
1975-12-11 10:00 | 2858.6487 |  |  |  | -28.8889
1975-12-11 11:00 | 2857.9743 |  |  |  | -30
1975-12-11 12:00 | 2857.2999 |  |  |  | -29.4444
1975-12-11 13:00 | 2856.6255 |  |  |  | -27.2222
1975-12-11 14:00 | 2855.9511 |  |  |  | -27.2222
1975-12-11 15:00 | 2855.2767 |  |  |  | -25
1975-12-11 16:00 | 2854.6023 |  |  |  | -25
1975-12-11 17:00 | 2853.9279 |  |  |  | -25
1975-12-11 18:00 | 2853.2535 |  |  |  | -25
1975-12-11 19:00 | 2852.5792 |  |  |  | -25
1975-12-11 20:00 | 2851.9048 |  |  |  | -25
1975-12-11 21:00 | 2851.2304 |  |  |  | -25
1975-12-11 22:00 | 2850.556 |  |  |  | -25
1975-12-11 23:00 | 2849.8816 |  |  |  | -25
1975-12-12 | 2849.2072 |  |  |  | -25
1975-12-12 01:00 | 2848.5328 |  |  |  | -25
1975-12-12 02:00 | 2847.8584 |  |  |  | -25
1975-12-12 03:00 | 2847.184 |  |  |  | -25
1975-12-12 04:00 | 2846.5096 |  |  |  | -25
1975-12-12 05:00 | 2845.8352 |  |  |  | -25
1975-12-12 06:00 | 2845.1608 |  |  |  | -25
1975-12-12 07:00 | 2844.4864 |  |  |  | -26.6667
1975-12-12 08:00 | 2843.812 |  |  |  | -26.6667
1975-12-12 09:00 | 2843.1376 |  |  |  | -28.3333
1975-12-12 10:00 | 2842.4633 |  |  |  | -28.3333
1975-12-12 11:00 | 2841.7889 |  |  |  | -28.3333
1975-12-12 12:00 | 2841.1145 |  |  |  | -27.2222
1975-12-12 13:00 | 2840.4401 |  |  |  | -25.5556
1975-12-12 14:00 | 2839.7657 |  |  |  | -24.4444
1975-12-12 15:00 | 2839.0913 |  |  |  | -23.3333
1975-12-12 16:00 | 2838.4169 |  |  |  | -23.3333
1975-12-12 17:00 | 2837.7425 |  |  |  | -24.4444
1975-12-12 18:00 | 2837.0681 |  |  |  | -23.3333
1975-12-12 19:00 | 2836.3937 |  |  |  | -23.3333
1975-12-12 20:00 | 2835.7193 |  |  |  | -21.6667
1975-12-12 21:00 | 2835.0449 |  |  |  | -21.1111
1975-12-12 22:00 | 2834.3705 |  |  |  | -20
1975-12-12 23:00 | 2833.6961 |  |  |  | -18.8889
1975-12-13 | 2833.0217 |  |  |  | -18.3333
1975-12-13 01:00 | 2832.3474 |  |  |  | -18.3333
1975-12-13 02:00 | 2831.673 |  |  |  | -18.3333
1975-12-13 03:00 | 2830.9986 |  |  |  | -18.3333
1975-12-13 04:00 | 2830.3242 |  |  |  | -18.3333
1975-12-13 05:00 | 2829.6498 |  |  |  | -18.3333
1975-12-13 06:00 | 2828.9754 |  |  |  | -18.3333
1975-12-13 07:00 | 2828.301 |  |  |  | -15
1975-12-13 08:00 | 2827.6266 |  |  |  | -15
1975-12-13 09:00 | 2826.9522 |  |  |  | -15
1975-12-13 10:00 | 2826.2778 |  |  |  | -15
1975-12-13 11:00 | 2825.6034 |  |  |  | -13.8889
1975-12-13 12:00 | 2824.929 |  |  |  | -13.3333
1975-12-13 13:00 | 2824.2546 |  |  |  | -13.3333
1975-12-13 14:00 | 2823.5802 |  |  |  | -13.3333
1975-12-13 15:00 | 2822.9058 |  |  |  | -13.3333
1975-12-13 16:00 | 2822.2315 |  |  |  | -13.3333
1975-12-13 17:00 | 2821.5571 |  |  |  | -13.3333
1975-12-13 18:00 | 2820.8827 |  |  |  | -13.3333
1975-12-13 19:00 | 2820.2083 |  |  |  | -13.3333
1975-12-13 20:00 | 2819.5339 |  |  |  | -13.3333
1975-12-13 21:00 | 2818.8595 |  |  |  | -13.3333
1975-12-13 22:00 | 2818.1851 |  |  |  | -13.3333
1975-12-13 23:00 | 2817.5107 |  |  |  | -13.3333
1975-12-14 | 2816.8363 |  |  |  | -13.3333
1975-12-14 01:00 | 2816.1619 |  |  |  | -13.3333
1975-12-14 02:00 | 2815.4875 |  |  |  | -13.3333
1975-12-14 03:00 | 2814.8131 |  |  |  | -13.3333
1975-12-14 04:00 | 2814.1387 |  |  |  | -13.3333
1975-12-14 05:00 | 2813.4643 |  |  |  | -13.3333
1975-12-14 06:00 | 2812.7899 |  |  |  | -13.3333
1975-12-14 07:00 | 2812.1155 |  |  |  | -16.1111
1975-12-14 08:00 | 2811.4412 |  |  |  | -16.1111
1975-12-14 09:00 | 2810.7668 |  |  |  | -20
1975-12-14 10:00 | 2810.0924 |  |  |  | -21.6667
1975-12-14 11:00 | 2809.418 |  |  |  | -21.6667
1975-12-14 12:00 | 2808.7436 |  |  |  | -22.2222
1975-12-14 13:00 | 2808.0692 |  |  |  | -19.4444
1975-12-14 14:00 | 2807.3948 |  |  |  | -18.8889
1975-12-14 15:00 | 2806.7204 |  |  |  | -20.5556
1975-12-14 16:00 | 2806.046 |  |  |  | -20.5556
1975-12-14 17:00 | 2805.3716 |  |  |  | -22.7778
1975-12-14 18:00 | 2804.6972 |  |  |  | -23.3333
1975-12-14 19:00 | 2804.0228 |  |  |  | -24.4444
1975-12-14 20:00 | 2803.3484 |  |  |  | -25
1975-12-14 21:00 | 2802.674 |  |  |  | -21.6667
1975-12-14 22:00 | 2801.9996 |  |  |  | -23.3333
1975-12-14 23:00 | 2801.3253 |  |  |  | -23.3333
1975-12-15 | 2800.6509 |  |  |  | -24.4444
1975-12-15 01:00 | 2799.9765 |  |  |  | -24.4444
1975-12-15 02:00 | 2799.3021 |  |  |  | -24.4444
1975-12-15 03:00 | 2798.6277 |  |  |  | -24.4444
1975-12-15 04:00 | 2797.9533 |  |  |  | -24.4444
1975-12-15 05:00 | 2797.2789 |  |  |  | -24.4444
1975-12-15 06:00 | 2796.6045 |  |  |  | -24.4444
1975-12-15 07:00 | 2795.9301 |  |  |  | -11.6667
1975-12-15 08:00 | 2795.2557 |  |  |  | -11.1111
1975-12-15 09:00 | 2794.5813 |  |  |  | -10
1975-12-15 10:00 | 2793.9069 |  |  |  | -8.8889
1975-12-15 11:00 | 2793.2325 |  |  |  | -8.3333
1975-12-15 12:00 | 2792.5581 |  |  |  | -8.3333
1975-12-15 13:00 | 2791.8837 |  |  |  | -8.3333
1975-12-15 14:00 | 2791.2094 |  |  |  | -8.3333
1975-12-15 15:00 | 2790.535 |  |  |  | -8.3333
1975-12-15 16:00 | 2789.8606 |  |  |  | -8.3333
1975-12-15 17:00 | 2789.1862 |  |  |  | -7.2222
1975-12-15 18:00 | 2788.5118 |  |  |  | -7.2222
1975-12-15 19:00 | 2787.8374 |  |  |  | -8.3333
1975-12-15 20:00 | 2787.163 |  |  |  | -6.6667
1975-12-15 21:00 | 2786.4886 |  |  |  | -7.2222
1975-12-15 22:00 | 2785.8142 |  |  |  | -7.2222
1975-12-15 23:00 | 2785.1398 |  |  |  | -6.6667
1975-12-16 | 2784.4654 |  |  |  | -7.2222
1975-12-16 01:00 | 2783.791 |  |  |  | -6.1111
1975-12-16 02:00 | 2783.1166 |  |  |  | -6.1111
1975-12-16 03:00 | 2782.4422 |  |  |  | -6.1111
1975-12-16 04:00 | 2781.7678 |  |  |  | -6.1111
1975-12-16 05:00 | 2781.0935 |  |  |  | -6.1111
1975-12-16 06:00 | 2780.4191 |  |  |  | -6.1111
1975-12-16 07:00 | 2779.7447 |  |  |  | -5.5556
1975-12-16 08:00 | 2779.0703 |  |  |  | -5.5556
1975-12-16 09:00 | 2778.3959 |  |  |  | -2.7778
1975-12-16 10:00 | 2777.7215 |  |  |  | -2.2222
1975-12-16 11:00 | 2777.0471 |  |  |  | -2.2222
1975-12-16 12:00 | 2776.3727 |  |  |  | -3.8889
1975-12-16 13:00 | 2775.6983 |  |  |  | -3.3333
1975-12-16 14:00 | 2775.0239 |  |  |  | -3.3333
1975-12-16 15:00 | 2774.3495 |  |  |  | -1.1111
1975-12-16 16:00 | 2773.6751 |  |  |  | -1.1111
1975-12-16 17:00 | 2773.0007 |  |  |  | -1.1111
1975-12-16 18:00 | 2772.3263 |  |  |  | -1.1111
1975-12-16 19:00 | 2771.6519 |  |  |  | -1.1111
1975-12-16 20:00 | 2770.9775 |  |  |  | -1.1111
1975-12-16 21:00 | 2770.3032 |  |  |  | -1.1111
1975-12-16 22:00 | 2769.6288 |  |  |  | -1.1111
1975-12-16 23:00 | 2768.9544 |  |  |  | -1.1111
1975-12-17 | 2768.28 |  |  |  | -1.1111
1975-12-17 01:00 | 2767.6056 |  |  |  | -1.1111
1975-12-17 02:00 | 2766.9312 |  |  |  | -1.1111
1975-12-17 03:00 | 2766.2568 |  |  |  | -1.1111
1975-12-17 04:00 | 2765.5824 |  |  |  | -1.1111
1975-12-17 05:00 | 2764.908 |  |  |  | -1.1111
1975-12-17 06:00 | 2764.2336 |  |  |  | -1.1111
1975-12-17 07:00 | 2763.5592 |  |  |  | -1.1111
1975-12-17 08:00 | 2762.8848 |  |  |  | -1.1111
1975-12-17 09:00 | 2762.2104 |  |  |  | -1.1111
1975-12-17 10:00 | 2761.536 |  |  |  | 0
1975-12-17 11:00 | 2760.8616 |  |  |  | 0
1975-12-17 12:00 | 2760.1873 |  |  |  | -2.2222
1975-12-17 13:00 | 2759.5129 |  |  |  | -1.1111
1975-12-17 14:00 | 2758.8385 |  |  |  | 1.1102e-16
1975-12-17 15:00 | 2758.1641 |  |  |  | -0.55556
1975-12-17 16:00 | 2757.4897 |  |  |  | -3.8889
1975-12-17 17:00 | 2756.8153 |  |  |  | -3.8889
1975-12-17 18:00 | 2756.1409 |  |  |  | -3.8889
1975-12-17 19:00 | 2755.4665 |  |  |  | -3.8889
1975-12-17 20:00 | 2754.7921 |  |  |  | -3.8889
1975-12-17 21:00 | 2754.1177 |  |  |  | -3.8889
1975-12-17 22:00 | 2753.4433 |  |  |  | -3.8889
1975-12-17 23:00 | 2752.7689 |  |  |  | -3.8889
1975-12-18 | 2752.0945 |  |  |  | -3.8889
1975-12-18 01:00 | 2751.4201 |  |  |  | -3.8889
1975-12-18 02:00 | 2750.7457 |  |  |  | -3.8889
1975-12-18 03:00 | 2750.0714 |  |  |  | -3.8889
1975-12-18 04:00 | 2749.397 |  |  |  | -3.8889
1975-12-18 05:00 | 2748.7226 |  |  |  | -3.8889
1975-12-18 06:00 | 2748.0482 |  |  |  | -3.8889
1975-12-18 07:00 | 2747.3738 |  |  |  | -7.2222
1975-12-18 08:00 | 2746.6994 |  |  |  | -6.6667
1975-12-18 09:00 | 2746.025 |  |  |  | -5.5556
1975-12-18 10:00 | 2745.3506 |  |  |  | -5.5556
1975-12-18 11:00 | 2744.6762 |  |  |  | -7.7778
1975-12-18 12:00 | 2744.0018 |  |  |  | -8.8889
1975-12-18 13:00 | 2743.3274 |  |  |  | -8.8889
1975-12-18 14:00 | 2742.653 |  |  |  | -5
1975-12-18 15:00 | 2741.9786 |  |  |  | -4.4444
1975-12-18 16:00 | 2741.3042 |  |  |  | -4.4444
1975-12-18 17:00 | 2740.6298 |  |  |  | -4.4444
1975-12-18 18:00 | 2739.9555 |  |  |  | -4.4444
1975-12-18 19:00 | 2739.2811 |  |  |  | -4.4444
1975-12-18 20:00 | 2738.6067 |  |  |  | -4.4444
1975-12-18 21:00 | 2737.9323 |  |  |  | -4.4444
1975-12-18 22:00 | 2737.2579 |  |  |  | -4.4444
1975-12-18 23:00 | 2736.5835 |  |  |  | -4.4444
1975-12-19 | 2735.9091 |  |  |  | -4.4444
1975-12-19 01:00 | 2735.2347 |  |  |  | -4.4444
1975-12-19 02:00 | 2734.5603 |  |  |  | -4.4444
1975-12-19 03:00 | 2733.8859 |  |  |  | -4.4444
1975-12-19 04:00 | 2733.2115 |  |  |  | -4.4444
1975-12-19 05:00 | 2732.5371 |  |  |  | -4.4444
1975-12-19 06:00 | 2731.8627 |  |  |  | -4.4444
1975-12-19 07:00 | 2731.1883 |  |  |  | -0.55556
1975-12-19 08:00 | 2730.5139 |  |  |  | -0.55556
1975-12-19 09:00 | 2729.8395 |  |  |  | -1.1111
1975-12-19 10:00 | 2729.1652 |  |  |  | -1.1111
1975-12-19 11:00 | 2728.4908 |  |  |  | -1.6667
1975-12-19 12:00 | 2727.8164 |  |  |  | -1.6667
1975-12-19 13:00 | 2727.142 |  |  |  | -0.55556
1975-12-19 14:00 | 2726.4676 |  |  |  | -1.6667
1975-12-19 15:00 | 2725.7932 |  |  |  | -2.2222
1975-12-19 16:00 | 2725.1188 |  |  |  | -2.2222
1975-12-19 17:00 | 2724.4444 |  |  |  | -2.2222
1975-12-19 18:00 | 2723.77 |  |  |  | -2.2222
1975-12-19 19:00 | 2723.0956 |  |  |  | -2.2222
1975-12-19 20:00 | 2722.4212 |  |  |  | -2.2222
1975-12-19 21:00 | 2721.7468 |  |  |  | -2.2222
1975-12-19 22:00 | 2721.0724 |  |  |  | -2.2222
1975-12-19 23:00 | 2720.398 |  |  |  | -2.2222
1975-12-20 | 2719.7236 |  |  |  | -2.2222
1975-12-20 01:00 | 2719.0493 |  |  |  | -2.2222
1975-12-20 02:00 | 2718.3749 |  |  |  | -2.2222
1975-12-20 03:00 | 2717.7005 |  |  |  | -2.2222
1975-12-20 04:00 | 2717.0261 |  |  |  | -2.2222
1975-12-20 05:00 | 2716.3517 |  |  |  | -2.2222
1975-12-20 06:00 | 2715.6773 |  |  |  | -2.2222
1975-12-20 07:00 | 2715.0029 |  |  |  | -2.2222
1975-12-20 08:00 | 2714.3285 |  |  |  | -2.2222
1975-12-20 09:00 | 2713.6541 |  |  |  | -6.1111
1975-12-20 10:00 | 2712.9797 |  |  |  | -10.5556
1975-12-20 11:00 | 2712.3053 |  |  |  | -11.6667
1975-12-20 12:00 | 2711.6309 |  |  |  | -13.3333
1975-12-20 13:00 | 2710.9565 |  |  |  | -12.7778
1975-12-20 14:00 | 2710.2821 |  |  |  | -12.7778
1975-12-20 15:00 | 2709.6077 |  |  |  | -12.7778
1975-12-20 16:00 | 2708.9334 |  |  |  | -12.7778
1975-12-20 17:00 | 2708.259 |  |  |  | -12.7778
1975-12-20 18:00 | 2707.5846 |  |  |  | -9.4444
1975-12-20 19:00 | 2706.9102 |  |  |  | -9.4444
1975-12-20 20:00 | 2706.2358 |  |  |  | -12.2222
1975-12-20 21:00 | 2705.5614 |  |  |  | -13.8889
1975-12-20 22:00 | 2704.887 |  |  |  | -15
1975-12-20 23:00 | 2704.2126 |  |  |  | -14.4444
1975-12-21 | 2703.5382 |  |  |  | -14.4444
1975-12-21 01:00 | 2702.8638 |  |  |  | -12.7778
1975-12-21 02:00 | 2702.1894 |  |  |  | -12.7778
1975-12-21 03:00 | 2701.515 |  |  |  | -12.7778
1975-12-21 04:00 | 2700.8406 |  |  |  | -12.7778
1975-12-21 05:00 | 2700.1662 |  |  |  | -12.7778
1975-12-21 06:00 | 2699.4918 |  |  |  | -12.7778
1975-12-21 07:00 | 2698.8175 |  |  |  | -14.4444
1975-12-21 08:00 | 2698.1431 |  |  |  | -16.1111
1975-12-21 09:00 | 2697.4687 |  |  |  | -17.7778
1975-12-21 10:00 | 2696.7943 |  |  |  | -18.8889
1975-12-21 11:00 | 2696.1199 |  |  |  | -16.1111
1975-12-21 12:00 | 2695.4455 |  |  |  | -15
1975-12-21 13:00 | 2694.7711 |  |  |  | -15
1975-12-21 14:00 | 2694.0967 |  |  |  | -12.2222
1975-12-21 15:00 | 2693.4223 |  |  |  | -11.1111
1975-12-21 16:00 | 2692.7479 |  |  |  | -11.1111
1975-12-21 17:00 | 2692.0735 |  |  |  | -11.1111
1975-12-21 18:00 | 2691.3991 |  |  |  | -10.5556
1975-12-21 19:00 | 2690.7247 |  |  |  | -9.4444
1975-12-21 20:00 | 2690.0503 |  |  |  | -3.8889
1975-12-21 21:00 | 2689.3759 |  |  |  | -3.8889
1975-12-21 22:00 | 2688.7016 |  |  |  | -3.8889
1975-12-21 23:00 | 2688.0272 |  |  |  | -2.2222
1975-12-22 | 2687.3528 |  |  |  | -3.8889
1975-12-22 01:00 | 2686.6784 |  |  |  | -2.7778
1975-12-22 02:00 | 2686.004 |  |  |  | -2.7778
1975-12-22 03:00 | 2685.3296 |  |  |  | -2.7778
1975-12-22 04:00 | 2684.6552 |  |  |  | -2.7778
1975-12-22 05:00 | 2683.9808 |  |  |  | -2.7778
1975-12-22 06:00 | 2683.3064 |  |  |  | -2.7778
1975-12-22 07:00 | 2682.632 |  |  |  | -2.7778
1975-12-22 08:00 | 2681.9576 |  |  |  | -3.8889
1975-12-22 09:00 | 2681.2832 |  |  |  | -3.8889
1975-12-22 10:00 | 2680.6088 |  |  |  | -3.8889
1975-12-22 11:00 | 2679.9344 |  |  |  | -2.2222
1975-12-22 12:00 | 2679.26 |  |  |  | -1.6667
1975-12-22 13:00 | 2678.5856 |  |  |  | -1.1111
1975-12-22 14:00 | 2677.9113 |  |  |  | -1.1111
1975-12-22 15:00 | 2677.2369 |  |  |  | -1.1111
1975-12-22 16:00 | 2676.5625 |  |  |  | -1.1111
1975-12-22 17:00 | 2675.8881 |  |  |  | -1.1111
1975-12-22 18:00 | 2675.2137 |  |  |  | -0.55556
1975-12-22 19:00 | 2674.5393 |  |  |  | -0.55556
1975-12-22 20:00 | 2673.8649 |  |  |  | -0.55556
1975-12-22 21:00 | 2673.1905 |  |  |  | -0.55556
1975-12-22 22:00 | 2672.5161 |  |  |  | 0
1975-12-22 23:00 | 2671.8417 |  |  |  | -0.55556
1975-12-23 | 2671.1673 |  |  |  | -0.55556
1975-12-23 01:00 | 2670.4929 |  |  |  | -1.1111
1975-12-23 02:00 | 2669.8185 |  |  |  | -1.1111
1975-12-23 03:00 | 2669.1441 |  |  |  | -1.1111
1975-12-23 04:00 | 2668.4697 |  |  |  | -1.1111
1975-12-23 05:00 | 2667.7954 |  |  |  | -1.1111
1975-12-23 06:00 | 2667.121 |  |  |  | -1.1111
1975-12-23 07:00 | 2666.4466 |  |  |  | -3.3333
1975-12-23 08:00 | 2665.7722 |  |  |  | -2.7778
1975-12-23 09:00 | 2665.0978 |  |  |  | -3.8889
1975-12-23 10:00 | 2664.4234 |  |  |  | -3.8889
1975-12-23 11:00 | 2663.749 |  |  |  | -6.1111
1975-12-23 12:00 | 2663.0746 |  |  |  | -9.4444
1975-12-23 13:00 | 2662.4002 |  |  |  | -5.5556
1975-12-23 14:00 | 2661.7258 |  |  |  | -5
1975-12-23 15:00 | 2661.0514 |  |  |  | -5
1975-12-23 16:00 | 2660.377 |  |  |  | -5
1975-12-23 17:00 | 2659.7026 |  |  |  | -8.3333
1975-12-23 18:00 | 2659.0282 |  |  |  | -9.4444
1975-12-23 19:00 | 2658.3538 |  |  |  | -10
1975-12-23 20:00 | 2657.6795 |  |  |  | -11.6667
1975-12-23 21:00 | 2657.0051 |  |  |  | -12.7778
1975-12-23 22:00 | 2656.3307 |  |  |  | -13.8889
1975-12-23 23:00 | 2655.6563 |  |  |  | -15
1975-12-24 | 2654.9819 |  |  |  | -15.5556
1975-12-24 01:00 | 2654.3075 |  |  |  | -12.7778
1975-12-24 02:00 | 2653.6331 |  |  |  | -12.7778
1975-12-24 03:00 | 2652.9587 |  |  |  | -12.7778
1975-12-24 04:00 | 2652.2843 |  |  |  | -12.7778
1975-12-24 05:00 | 2651.6099 |  |  |  | -12.7778
1975-12-24 06:00 | 2650.9355 |  |  |  | -12.7778
1975-12-24 07:00 | 2650.2611 |  |  |  | -17.7778
1975-12-24 08:00 | 2649.5867 |  |  |  | -17.2222
1975-12-24 09:00 | 2648.9123 |  |  |  | -18.3333
1975-12-24 10:00 | 2648.2379 |  |  |  | -19.4444
1975-12-24 11:00 | 2647.5636 |  |  |  | -20
1975-12-24 12:00 | 2646.8892 |  |  |  | -17.7778
1975-12-24 13:00 | 2646.2148 |  |  |  | -15.5556
1975-12-24 14:00 | 2645.5404 |  |  |  | -11.6667
1975-12-24 15:00 | 2644.866 |  |  |  | -11.6667
1975-12-24 16:00 | 2644.1916 |  |  |  | -11.6667
1975-12-24 17:00 | 2643.5172 |  |  |  | -11.6667
1975-12-24 18:00 | 2642.8428 |  |  |  | -11.6667
1975-12-24 19:00 | 2642.1684 |  |  |  | -11.6667
1975-12-24 20:00 | 2641.494 |  |  |  | -11.6667
1975-12-24 21:00 | 2640.8196 |  |  |  | -11.6667
1975-12-24 22:00 | 2640.1452 |  |  |  | -11.6667
1975-12-24 23:00 | 2639.4708 |  |  |  | -11.6667
1975-12-25 | 2638.7964 |  |  |  | -11.6667
1975-12-25 01:00 | 2638.122 |  |  |  | -11.6667
1975-12-25 02:00 | 2637.4476 |  |  |  | -11.6667
1975-12-25 03:00 | 2636.7733 |  |  |  | -11.6667
1975-12-25 04:00 | 2636.0989 |  |  |  | -11.6667
1975-12-25 05:00 | 2635.4245 |  |  |  | -11.6667
1975-12-25 06:00 | 2634.7501 |  |  |  | -11.6667
1975-12-25 07:00 | 2634.0757 |  |  |  | -2.7778
1975-12-25 08:00 | 2633.4013 |  |  |  | -1.6667
1975-12-25 09:00 | 2632.7269 |  |  |  | -1.6667
1975-12-25 10:00 | 2632.0525 |  |  |  | -1.1111
1975-12-25 11:00 | 2631.3781 |  |  |  | -1.1111
1975-12-25 12:00 | 2630.7037 |  |  |  | -0.55556
1975-12-25 13:00 | 2630.0293 |  |  |  | 0
1975-12-25 14:00 | 2629.3549 |  |  |  | 0
1975-12-25 15:00 | 2628.6805 |  |  |  | 0
1975-12-25 16:00 | 2628.0061 |  |  |  | 0
1975-12-25 17:00 | 2627.3317 |  |  |  | 0
1975-12-25 18:00 | 2626.6574 |  |  |  | 0
1975-12-25 19:00 | 2625.983 |  |  |  | 0
1975-12-25 20:00 | 2625.3086 |  |  |  | 0
1975-12-25 21:00 | 2624.6342 |  |  |  | 0
1975-12-25 22:00 | 2623.9598 |  |  |  | 0
1975-12-25 23:00 | 2623.2854 |  |  |  | 0
1975-12-26 | 2622.611 |  |  |  | 0
1975-12-26 01:00 | 2621.9366 |  |  |  | 0
1975-12-26 02:00 | 2621.2622 |  |  |  | 0
1975-12-26 03:00 | 2620.5878 |  |  |  | 0
1975-12-26 04:00 | 2619.9134 |  |  |  | 0
1975-12-26 05:00 | 2619.239 |  |  |  | 0
1975-12-26 06:00 | 2618.5646 |  |  |  | 0
1975-12-26 07:00 | 2617.8902 |  |  |  | -5.5556
1975-12-26 08:00 | 2617.2158 |  |  |  | -5.5556
1975-12-26 09:00 | 2616.5415 |  |  |  | -5.5556
1975-12-26 10:00 | 2615.8671 |  |  |  | -6.6667
1975-12-26 11:00 | 2615.1927 |  |  |  | -7.7778
1975-12-26 12:00 | 2614.5183 |  |  |  | -6.6667
1975-12-26 13:00 | 2613.8439 |  |  |  | -8.3333
1975-12-26 14:00 | 2613.1695 |  |  |  | -7.7778
1975-12-26 15:00 | 2612.4951 |  |  |  | -6.1111
1975-12-26 16:00 | 2611.8207 |  |  |  | -6.1111
1975-12-26 17:00 | 2611.1463 |  |  |  | -7.7778
1975-12-26 18:00 | 2610.4719 |  |  |  | -7.7778
1975-12-26 19:00 | 2609.7975 |  |  |  | -7.7778
1975-12-26 20:00 | 2609.1231 |  |  |  | -8.3333
1975-12-26 21:00 | 2608.4487 |  |  |  | -7.7778
1975-12-26 22:00 | 2607.7743 |  |  |  | -7.2222
1975-12-26 23:00 | 2607.0999 |  |  |  | -7.2222
1975-12-27 | 2606.4256 |  |  |  | -8.3333
1975-12-27 01:00 | 2605.7512 |  |  |  | -8.8889
1975-12-27 02:00 | 2605.0768 |  |  |  | -8.8889
1975-12-27 03:00 | 2604.4024 |  |  |  | -8.8889
1975-12-27 04:00 | 2603.728 |  |  |  | -8.8889
1975-12-27 05:00 | 2603.0536 |  |  |  | -8.8889
1975-12-27 06:00 | 2602.3792 |  |  |  | -8.8889
1975-12-27 07:00 | 2601.7048 |  |  |  | -8.3333
1975-12-27 08:00 | 2601.0304 |  |  |  | -8.3333
1975-12-27 09:00 | 2600.356 |  |  |  | -7.7778
1975-12-27 10:00 | 2599.6816 |  |  |  | -6.1111
1975-12-27 11:00 | 2599.0072 |  |  |  | -6.6667
1975-12-27 12:00 | 2598.3328 |  |  |  | -6.1111
1975-12-27 13:00 | 2597.6584 |  |  |  | -6.1111
1975-12-27 14:00 | 2596.984 |  |  |  | -2.7778
1975-12-27 15:00 | 2596.3096 |  |  |  | -2.7778
1975-12-27 16:00 | 2595.6353 |  |  |  | -2.7778
1975-12-27 17:00 | 2594.9609 |  |  |  | -3.3333
1975-12-27 18:00 | 2594.2865 |  |  |  | -2.7778
1975-12-27 19:00 | 2593.6121 |  |  |  | -2.7778
1975-12-27 20:00 | 2592.9377 |  |  |  | -2.7778
1975-12-27 21:00 | 2592.2633 |  |  |  | -2.7778
1975-12-27 22:00 | 2591.5889 |  |  |  | -3.3333
1975-12-27 23:00 | 2590.9145 |  |  |  | -3.3333
1975-12-28 | 2590.2401 |  |  |  | -3.8889
1975-12-28 01:00 | 2589.5657 |  |  |  | -5
1975-12-28 02:00 | 2588.8913 |  |  |  | -5
1975-12-28 03:00 | 2588.2169 |  |  |  | -5
1975-12-28 04:00 | 2587.5425 |  |  |  | -5
1975-12-28 05:00 | 2586.8681 |  |  |  | -5
1975-12-28 06:00 | 2586.1937 |  |  |  | -5
1975-12-28 07:00 | 2585.5194 |  |  |  | -6.1111
1975-12-28 08:00 | 2584.845 |  |  |  | -6.1111
1975-12-28 09:00 | 2584.1706 |  |  |  | -6.1111
1975-12-28 10:00 | 2583.4962 |  |  |  | -6.1111
1975-12-28 11:00 | 2582.8218 |  |  |  | -3.3333
1975-12-28 12:00 | 2582.1474 |  |  |  | -2.2222
1975-12-28 13:00 | 2581.473 |  |  |  | -2.2222
1975-12-28 14:00 | 2580.7986 |  |  |  | -2.7778
1975-12-28 15:00 | 2580.1242 |  |  |  | -3.8889
1975-12-28 16:00 | 2579.4498 |  |  |  | -3.8889
1975-12-28 17:00 | 2578.7754 |  |  |  | -5
1975-12-28 18:00 | 2578.101 |  |  |  | -3.8889
1975-12-28 19:00 | 2577.4266 |  |  |  | -3.8889
1975-12-28 20:00 | 2576.7522 |  |  |  | -3.8889
1975-12-28 21:00 | 2576.0778 |  |  |  | -3.8889
1975-12-28 22:00 | 2575.4035 |  |  |  | -3.8889
1975-12-28 23:00 | 2574.7291 |  |  |  | -3.8889
1975-12-29 | 2574.0547 |  |  |  | -3.8889
1975-12-29 01:00 | 2573.3803 |  |  |  | -3.8889
1975-12-29 02:00 | 2572.7059 |  |  |  | -3.8889
1975-12-29 03:00 | 2572.0315 |  |  |  | -3.8889
1975-12-29 04:00 | 2571.3571 |  |  |  | -3.8889
1975-12-29 05:00 | 2570.6827 |  |  |  | -3.8889
1975-12-29 06:00 | 2570.0083 |  |  |  | -3.8889
1975-12-29 07:00 | 2569.3339 |  |  |  | -6.6667
1975-12-29 08:00 | 2568.6595 |  |  |  | -6.6667
1975-12-29 09:00 | 2567.9851 |  |  |  | -6.1111
1975-12-29 10:00 | 2567.3107 |  |  |  | -7.2222
1975-12-29 11:00 | 2566.6363 |  |  |  | -10.5556
1975-12-29 12:00 | 2565.9619 |  |  |  | -11.6667
1975-12-29 13:00 | 2565.2876 |  |  |  | -9.4444
1975-12-29 14:00 | 2564.6132 |  |  |  | -8.8889
1975-12-29 15:00 | 2563.9388 |  |  |  | -8.3333
1975-12-29 16:00 | 2563.2644 |  |  |  | -8.3333
1975-12-29 17:00 | 2562.59 |  |  |  | -10
1975-12-29 18:00 | 2561.9156 |  |  |  | -10
1975-12-29 19:00 | 2561.2412 |  |  |  | -11.1111
1975-12-29 20:00 | 2560.5668 |  |  |  | -11.1111
1975-12-29 21:00 | 2559.8924 |  |  |  | -12.2222
1975-12-29 22:00 | 2559.218 |  |  |  | -13.3333
1975-12-29 23:00 | 2558.5436 |  |  |  | -15.5556
1975-12-30 | 2557.8692 |  |  |  | -16.6667
1975-12-30 01:00 | 2557.1948 |  |  |  | -20
1975-12-30 02:00 | 2556.5204 |  |  |  | -20
1975-12-30 03:00 | 2555.846 |  |  |  | -20
1975-12-30 04:00 | 2555.1717 |  |  |  | -20
1975-12-30 05:00 | 2554.4973 |  |  |  | -20
1975-12-30 06:00 | 2553.8229 |  |  |  | -20
1975-12-30 07:00 | 2553.1485 |  |  |  | -20
1975-12-30 08:00 | 2552.4741 |  |  |  | -13.8889
1975-12-30 09:00 | 2551.7997 |  |  |  | -15
1975-12-30 10:00 | 2551.1253 |  |  |  | -11.3889
1975-12-30 11:00 | 2550.4509 |  |  |  | -7.7778
1975-12-30 12:00 | 2549.7765 |  |  |  | -7.7778
1975-12-30 13:00 | 2549.1021 |  |  |  | -6.6667
1975-12-30 14:00 | 2548.4277 |  |  |  | -6.1111
1975-12-30 15:00 | 2547.7533 |  |  |  | -5.5556
1975-12-30 16:00 | 2547.0789 |  |  |  | -5.5556
1975-12-30 17:00 | 2546.4045 |  |  |  | -5
1975-12-30 18:00 | 2545.7301 |  |  |  | -4.4444
1975-12-30 19:00 | 2545.0557 |  |  |  | -4.4444
1975-12-30 20:00 | 2544.3814 |  |  |  | -4.4444
1975-12-30 21:00 | 2543.707 |  |  |  | -4.4444
1975-12-30 22:00 | 2543.0326 |  |  |  | -4.4444
1975-12-30 23:00 | 2542.3582 |  |  |  | -4.4444
1975-12-31 | 2541.6838 |  |  |  | -4.4444
1975-12-31 01:00 | 2541.0094 |  |  |  | -3.3333
1975-12-31 02:00 | 2540.335 |  |  |  | -3.3333
1975-12-31 03:00 | 2539.6606 |  |  |  | -3.3333
1975-12-31 04:00 | 2538.9862 |  |  |  | -3.3333
1975-12-31 05:00 | 2538.3118 |  |  |  | -3.3333
1975-12-31 06:00 | 2537.6374 |  |  |  | -3.3333
1975-12-31 07:00 | 2536.963 |  |  |  | -4.4444
1975-12-31 08:00 | 2536.2886 |  |  |  | -4.4444
1975-12-31 09:00 | 2535.6142 |  |  |  | -3.8889
1975-12-31 10:00 | 2534.9398 |  |  |  | -4.4444
1975-12-31 11:00 | 2534.2655 |  |  |  | -3.8889
1975-12-31 12:00 | 2533.5911 |  |  |  | -4.4444
1975-12-31 13:00 | 2532.9167 |  |  |  | -4.4444
1975-12-31 14:00 | 2532.2423 |  |  |  | -4.1667
1975-12-31 15:00 | 2531.5679 |  |  |  | -3.8889
1975-12-31 16:00 | 2530.8935 |  |  |  | -3.8889
1975-12-31 17:00 | 2530.2191 |  |  |  | -3.8889
1975-12-31 18:00 | 2529.5447 |  |  |  | -3.8889
1975-12-31 19:00 | 2528.8703 |  |  |  | -3.8889
1975-12-31 20:00 | 2528.1959 |  |  |  | -3.8889
1975-12-31 21:00 | 2527.5215 |  |  |  | -3.8889
1975-12-31 22:00 | 2526.8471 |  |  |  | -3.8889
1975-12-31 23:00 | 2526.1727 |  |  |  | -3.8889
1976-01-01 | 2525.4983 |  |  |  | -3.8889
1976-01-01 01:00 | 2524.8239 |  |  |  | -17.2222
1976-01-01 02:00 | 2524.1496 |  |  |  | -17.2222
1976-01-01 03:00 | 2523.4752 |  |  |  | -17.2222
1976-01-01 04:00 | 2522.8008 |  |  |  | -17.2222
1976-01-01 05:00 | 2522.1264 |  |  |  | -17.2222
1976-01-01 06:00 | 2521.452 |  |  |  | -17.2222
1976-01-01 07:00 | 2520.7776 |  |  |  | -20
1976-01-01 08:00 | 2520.1032 |  |  |  | -19.4444
1976-01-01 09:00 | 2519.4288 |  |  |  | -17.2222
1976-01-01 10:00 | 2518.7544 |  |  |  | -19.4444
1976-01-01 11:00 | 2518.08 |  |  |  | -19.4444
1976-01-01 12:00 | 2517.4056 |  |  |  | -14.4444
1976-01-01 13:00 | 2516.7312 |  |  |  | -14.4444
1976-01-01 14:00 | 2516.0568 |  |  |  | -10
1976-01-01 15:00 | 2515.3824 |  |  |  | -10
1976-01-01 16:00 | 2514.708 |  |  |  | -10
1976-01-01 17:00 | 2514.0337 |  |  |  | -14.4444
1976-01-01 18:00 | 2513.3593 |  |  |  | -17.2222
1976-01-01 19:00 | 2512.6849 |  |  |  | -20
1976-01-01 20:00 | 2512.0105 |  |  |  | -17.2222
1976-01-01 21:00 | 2511.3361 |  |  |  | -17.2222
1976-01-01 22:00 | 2510.6617 |  |  |  | -11.1111
1976-01-01 23:00 | 2509.9873 |  |  |  | -13.8889
1976-01-02 | 2509.3129 |  |  |  | -19.4444
1976-01-02 01:00 | 2508.6385 |  |  |  | -20
1976-01-02 02:00 | 2507.9641 |  |  |  | -20
1976-01-02 03:00 | 2507.2897 |  |  |  | -20
1976-01-02 04:00 | 2506.6153 |  |  |  | -20
1976-01-02 05:00 | 2505.9409 |  |  |  | -20
1976-01-02 06:00 | 2505.2665 |  |  |  | -20
1976-01-02 07:00 | 2504.5921 |  |  |  | -23.8889
1976-01-02 08:00 | 2503.9177 |  |  |  | -18.8889
1976-01-02 09:00 | 2503.2434 |  |  |  | -24.4444
1976-01-02 10:00 | 2502.569 |  |  |  | -24.4444
1976-01-02 11:00 | 2501.8946 |  |  |  | -24.4444
1976-01-02 12:00 | 2501.2202 |  |  |  | -22.2222
1976-01-02 13:00 | 2500.5458 |  |  |  | -22.2222
1976-01-02 14:00 | 2499.8714 |  |  |  | -22.2222
1976-01-02 15:00 | 2499.197 |  |  |  | -20.5556
1976-01-02 16:00 | 2498.5226 |  |  |  | -20.5556
1976-01-02 17:00 | 2497.8482 |  |  |  | -20.5556
1976-01-02 18:00 | 2497.1738 |  |  |  | -22.2222
1976-01-02 19:00 | 2496.4994 |  |  |  | -22.7778
1976-01-02 20:00 | 2495.825 |  |  |  | -23.3333
1976-01-02 21:00 | 2495.1506 |  |  |  | -23.8889
1976-01-02 22:00 | 2494.4762 |  |  |  | -25
1976-01-02 23:00 | 2493.8018 |  |  |  | -25
1976-01-03 | 2493.1275 |  |  |  | -25.5556
1976-01-03 01:00 | 2492.4531 |  |  |  | -22.2222
1976-01-03 02:00 | 2491.7787 |  |  |  | -22.2222
1976-01-03 03:00 | 2491.1043 |  |  |  | -22.2222
1976-01-03 04:00 | 2490.4299 |  |  |  | -22.2222
1976-01-03 05:00 | 2489.7555 |  |  |  | -22.2222
1976-01-03 06:00 | 2489.0811 |  |  |  | -22.2222
1976-01-03 07:00 | 2488.4067 |  |  |  | -22.2222
1976-01-03 08:00 | 2487.7323 |  |  |  | -22.2222
1976-01-03 09:00 | 2487.0579 |  |  |  | -24.4444
1976-01-03 10:00 | 2486.3835 |  |  |  | -24.4444
1976-01-03 11:00 | 2485.7091 |  |  |  | -25
1976-01-03 12:00 | 2485.0347 |  |  |  | -25
1976-01-03 13:00 | 2484.3603 |  |  |  | -20
1976-01-03 14:00 | 2483.6859 |  |  |  | -20
1976-01-03 15:00 | 2483.0116 |  |  |  | -20.5556
1976-01-03 16:00 | 2482.3372 |  |  |  | -20.5556
1976-01-03 17:00 | 2481.6628 |  |  |  | -20.5556
1976-01-03 18:00 | 2480.9884 |  |  |  | -22.7778
1976-01-03 19:00 | 2480.314 |  |  |  | -23.3333
1976-01-03 20:00 | 2479.6396 |  |  |  | -24.4444
1976-01-03 21:00 | 2478.9652 |  |  |  | -25.5556
1976-01-03 22:00 | 2478.2908 |  |  |  | -26.1111
1976-01-03 23:00 | 2477.6164 |  |  |  | -26.1111
1976-01-04 | 2476.942 |  |  |  | -26.1111
1976-01-04 01:00 | 2476.2676 |  |  |  | -25.5556
1976-01-04 02:00 | 2475.5932 |  |  |  | -25.5556
1976-01-04 03:00 | 2474.9188 |  |  |  | -25.5556
1976-01-04 04:00 | 2474.2444 |  |  |  | -25.5556
1976-01-04 05:00 | 2473.57 |  |  |  | -25.5556
1976-01-04 06:00 | 2472.8957 |  |  |  | -25.5556
1976-01-04 07:00 | 2472.2213 |  |  |  | -30
1976-01-04 08:00 | 2471.5469 |  |  |  | -30
1976-01-04 09:00 | 2470.8725 |  |  |  | -30
1976-01-04 10:00 | 2470.1981 |  |  |  | -30.5556
1976-01-04 11:00 | 2469.5237 |  |  |  | -31.1111
1976-01-04 12:00 | 2468.8493 |  |  |  | -28.8889
1976-01-04 13:00 | 2468.1749 |  |  |  | -26.6667
1976-01-04 14:00 | 2467.5005 |  |  |  | -24.4444
1976-01-04 15:00 | 2466.8261 |  |  |  | -23.3333
1976-01-04 16:00 | 2466.1517 |  |  |  | -23.3333
1976-01-04 17:00 | 2465.4773 |  |  |  | -13.3333
1976-01-04 18:00 | 2464.8029 |  |  |  | -11.1111
1976-01-04 19:00 | 2464.1285 |  |  |  | -11.1111
1976-01-04 20:00 | 2463.4541 |  |  |  | -7.7778
1976-01-04 21:00 | 2462.7797 |  |  |  | -7.2222
1976-01-04 22:00 | 2462.1054 |  |  |  | -6.6667
1976-01-04 23:00 | 2461.431 |  |  |  | -6.6667
1976-01-05 | 2460.7566 |  |  |  | -6.6667
1976-01-05 01:00 | 2460.0822 |  |  |  | -6.1111
1976-01-05 02:00 | 2459.4078 |  |  |  | -6.1111
1976-01-05 03:00 | 2458.7334 |  |  |  | -6.1111
1976-01-05 04:00 | 2458.059 |  |  |  | -6.1111
1976-01-05 05:00 | 2457.3846 |  |  |  | -6.1111
1976-01-05 06:00 | 2456.7102 |  |  |  | -6.1111
1976-01-05 07:00 | 2456.0358 |  |  |  | -5.5556
1976-01-05 08:00 | 2455.3614 |  |  |  | -5.5556
1976-01-05 09:00 | 2454.687 |  |  |  | -6.1111
1976-01-05 10:00 | 2454.0126 |  |  |  | -6.6667
1976-01-05 11:00 | 2453.3382 |  |  |  | -6.6667
1976-01-05 12:00 | 2429.4571 |  |  |  | -6.6667
1976-01-05 13:00 | 2432.353 |  |  |  | -11.6667
1976-01-05 14:00 | 2435.2488 |  |  |  | -11.6667
1976-01-05 15:00 | 2438.1447 |  |  |  | -11.6667
1976-01-05 16:00 | 2441.0406 |  |  |  | -11.6667
1976-01-05 17:00 | 2443.9365 |  |  |  | -18.8889
1976-01-05 18:00 | 2446.8324 |  |  |  | -20
1976-01-05 19:00 | 2449.7282 |  |  |  | -21.1111
1976-01-05 20:00 | 2452.6241 |  |  |  | -22.2222
1976-01-05 21:00 | 2455.52 |  |  |  | -14.4444
1976-01-05 22:00 | 2458.4159 |  |  |  | -13.8889
1976-01-05 23:00 | 2461.3117 |  |  |  | -20
1976-01-06 | 2464.2076 |  |  |  | -21.1111
1976-01-06 01:00 | 2467.1035 |  |  |  | -22.2222
1976-01-06 02:00 | 2469.9994 |  |  |  | -22.2222
1976-01-06 03:00 | 2472.8952 |  |  |  | -22.2222
1976-01-06 04:00 | 2475.7911 |  |  |  | -22.2222
1976-01-06 05:00 | 2478.687 |  |  |  | -22.2222
1976-01-06 06:00 | 2481.5829 |  |  |  | -22.2222
1976-01-06 07:00 | 2484.4787 |  |  |  | -22.2222
1976-01-06 08:00 | 2487.3746 |  |  |  | -26.6667
1976-01-06 09:00 | 2490.2705 |  |  |  | -27.7778
1976-01-06 10:00 | 2493.1664 |  |  |  | -27.7778
1976-01-06 11:00 | 2496.0622 |  |  |  | -24.4444
1976-01-06 12:00 | 2498.9581 |  |  |  | -17.7778
1976-01-06 13:00 | 2502.7515 |  |  |  | -12.2222
1976-01-06 14:00 | 2506.5449 |  |  |  | -8.8889
1976-01-06 15:00 | 2510.3384 |  |  |  | -8.8889
1976-01-06 16:00 | 2514.1318 |  |  |  | -9.4444
1976-01-06 17:00 | 2517.9252 |  |  |  | -9.4444
1976-01-06 18:00 | 2521.7186 |  |  |  | -10
1976-01-06 19:00 | 2525.512 |  |  |  | -10.5556
1976-01-06 20:00 | 2529.3054 |  |  |  | -11.1111
1976-01-06 21:00 | 2533.0988 |  |  |  | -11.1111
1976-01-06 22:00 | 2536.8922 |  |  |  | -11.6667
1976-01-06 23:00 | 2540.6857 |  |  |  | -12.7778
1976-01-07 | 2544.4791 |  |  |  | -12.7778
1976-01-07 01:00 | 2548.2725 |  |  |  | -12.7778
1976-01-07 02:00 | 2552.0659 |  |  |  | -12.7778
1976-01-07 03:00 | 2555.8593 |  |  |  | -12.7778
1976-01-07 04:00 | 2559.6527 |  |  |  | -12.7778
1976-01-07 05:00 | 2563.4461 |  |  |  | -12.7778
1976-01-07 06:00 | 2567.2395 |  |  |  | -12.7778
1976-01-07 07:00 | 2571.0329 |  |  |  | -12.7778
1976-01-07 08:00 | 2574.8264 |  |  |  | -23.3333
1976-01-07 09:00 | 2578.6198 |  |  |  | -23.3333
1976-01-07 10:00 | 2582.4132 |  |  |  | -25
1976-01-07 11:00 | 2586.2066 |  |  |  | -23.8889
1976-01-07 12:00 | 2590 |  |  |  | -17.7778
1976-01-07 13:00 | 2590 |  |  |  | -16.6667
1976-01-07 14:00 | 2590 |  |  |  | -16.6667
1976-01-07 15:00 | 2590 |  |  |  | -16.1111
1976-01-07 16:00 | 2590 |  |  |  | -16.1111
1976-01-07 17:00 | 2590 |  |  |  | -18.8889
1976-01-07 18:00 | 2590 |  |  |  | -20
1976-01-07 19:00 | 2590 |  |  |  | -21.6667
1976-01-07 20:00 | 2590 |  |  |  | -22.2222
1976-01-07 21:00 | 2590 |  |  |  | -20.5556
1976-01-07 22:00 | 2590 |  |  |  | -20.5556
1976-01-07 23:00 | 2590 |  |  |  | -20
1976-01-08 | 2590 |  |  |  | -19.4444
1976-01-08 01:00 | 2590 |  |  |  | -18.8889
1976-01-08 02:00 | 2590 |  |  |  | -18.8889
1976-01-08 03:00 | 2590 |  |  |  | -18.8889
1976-01-08 04:00 | 2590 |  |  |  | -18.8889
1976-01-08 05:00 | 2590 |  |  |  | -18.8889
1976-01-08 06:00 | 2590 |  |  |  | -18.8889
1976-01-08 07:00 | 2590 |  |  |  | -20.5556
1976-01-08 08:00 | 2590 |  |  |  | -20.5556
1976-01-08 09:00 | 2590 |  |  |  | -21.1111
1976-01-08 10:00 | 2590 |  |  |  | -21.6667
1976-01-08 11:00 | 2590 |  |  |  | -20
1976-01-08 12:00 | 2590 |  |  |  | -18.3333
1976-01-08 13:00 | 2590 |  |  |  | -17.2222
1976-01-08 14:00 | 2590 |  |  |  | -18.3333
1976-01-08 15:00 | 2590 |  |  |  | -17.2222
1976-01-08 16:00 | 2590 |  |  |  | -17.2222
1976-01-08 17:00 | 2590 |  |  |  | -17.2222
1976-01-08 18:00 | 2590 |  |  |  | -17.2222
1976-01-08 19:00 | 2590 |  |  |  | -17.2222
1976-01-08 20:00 | 2590 |  |  |  | -17.2222
1976-01-08 21:00 | 2590 |  |  |  | -17.2222
1976-01-08 22:00 | 2590 |  |  |  | -17.2222
1976-01-08 23:00 | 2590 |  |  |  | -17.2222
1976-01-09 | 2590 |  |  |  | -17.2222
1976-01-09 01:00 | 2590 |  |  |  | -17.2222
1976-01-09 02:00 | 2590 |  |  |  | -17.2222
1976-01-09 03:00 | 2590 |  |  |  | -17.2222
1976-01-09 04:00 | 2590 |  |  |  | -17.2222
1976-01-09 05:00 | 2590 |  |  |  | -17.2222
1976-01-09 06:00 | 2590 |  |  |  | -17.2222
1976-01-09 07:00 | 2590 |  |  |  | -23.3333
1976-01-09 08:00 | 2590 |  |  |  | -23.3333
1976-01-09 09:00 | 2590 |  |  |  | -26.1111
1976-01-09 10:00 | 2590 |  |  |  | -26.6667
1976-01-09 11:00 | 2590 |  |  |  | -25
1976-01-09 12:00 | 2590 |  |  |  | -23.3333
1976-01-09 13:00 | 2590 |  |  |  | -23.3333
1976-01-09 14:00 | 2590 |  |  |  | -20.5556
1976-01-09 15:00 | 2590 |  |  |  | -22.2222
1976-01-09 16:00 | 2590 |  |  |  | -22.2222
1976-01-09 17:00 | 2590 |  |  |  | -25.5556
1976-01-09 18:00 | 2590 |  |  |  | -26.6667
1976-01-09 19:00 | 2590 |  |  |  | -27.7778
1976-01-09 20:00 | 2590 |  |  |  | -27.7778
1976-01-09 21:00 | 2590 |  |  |  | -28.3333
1976-01-09 22:00 | 2590 |  |  |  | -28.8889
1976-01-09 23:00 | 2590 |  |  |  | -28.8889
1976-01-10 | 2590 |  |  |  | -28.8889
1976-01-10 01:00 | 2590 |  |  |  | -28.8889
1976-01-10 02:00 | 2590 |  |  |  | -28.8889
1976-01-10 03:00 | 2590 |  |  |  | -28.8889
1976-01-10 04:00 | 2590 |  |  |  | -28.8889
1976-01-10 05:00 | 2590 |  |  |  | -28.8889
1976-01-10 06:00 | 2590 |  |  |  | -28.8889
1976-01-10 07:00 | 2590 |  |  |  | -27.7778
1976-01-10 08:00 | 2590 |  |  |  | -27.7778
1976-01-10 09:00 | 2590 |  |  |  | -28.8889
1976-01-10 10:00 | 2590 |  |  |  | -29.4444
1976-01-10 11:00 | 2590 |  |  |  | -31.6667
1976-01-10 12:00 | 2590 |  |  |  | -30
1976-01-10 13:00 | 2590 |  |  |  | -28.8889
1976-01-10 14:00 | 2590 |  |  |  | -27.2222
1976-01-10 15:00 | 2590 |  |  |  | -26.6667
1976-01-10 16:00 | 2590 |  |  |  | -26.6667
1976-01-10 17:00 | 2590 |  |  |  | -28.3333
1976-01-10 18:00 | 2590 |  |  |  | -29.4444
1976-01-10 19:00 | 2590 |  |  |  | -30
1976-01-10 20:00 | 2590 |  |  |  | -30.5556
1976-01-10 21:00 | 2590 |  |  |  | -31.1111
1976-01-10 22:00 | 2590 |  |  |  | -31.6667
1976-01-10 23:00 | 2590 |  |  |  | -31.6667
1976-01-11 | 2590 |  |  |  | -31.6667
1976-01-11 01:00 | 2590 |  |  |  | -33.3333
1976-01-11 02:00 | 2590 |  |  |  | -33.3333
1976-01-11 03:00 | 2590 |  |  |  | -33.3333
1976-01-11 04:00 | 2590 |  |  |  | -33.3333
1976-01-11 05:00 | 2590 |  |  |  | -33.3333
1976-01-11 06:00 | 2590 |  |  |  | -33.3333
1976-01-11 07:00 | 2590 |  |  |  | -34.4444
1976-01-11 08:00 | 2590 |  |  |  | -35
1976-01-11 09:00 | 2590 |  |  |  | -35
1976-01-11 10:00 | 2590 |  |  |  | -35.5556
1976-01-11 11:00 | 2590 |  |  |  | -34.4444
1976-01-11 12:00 | 2590 |  |  |  | -32.7778
1976-01-11 13:00 | 2590 |  |  |  | -28.8889
1976-01-11 14:00 | 2590 |  |  |  | -27.7778
1976-01-11 15:00 | 2590 |  |  |  | -28.3333
1976-01-11 16:00 | 2590 |  |  |  | -28.3333
1976-01-11 17:00 | 2590 |  |  |  | -30
1976-01-11 18:00 | 2590 |  |  |  | -30.5556
1976-01-11 19:00 | 2590 |  |  |  | -33.3333
1976-01-11 20:00 | 2590 |  |  |  | -33.3333
1976-01-11 21:00 | 2590 |  |  |  | -33.3333
1976-01-11 22:00 | 2590 |  |  |  | -32.7778
1976-01-11 23:00 | 2590 |  |  |  | -32.7778
1976-01-12 | 2590 |  |  |  | -33.3333
1976-01-12 01:00 | 2590 |  |  |  | -33.3333
1976-01-12 02:00 | 2590 |  |  |  | -33.3333
1976-01-12 03:00 | 2590 |  |  |  | -33.3333
1976-01-12 04:00 | 2590 |  |  |  | -33.3333
1976-01-12 05:00 | 2590 |  |  |  | -33.3333
1976-01-12 06:00 | 2590 |  |  |  | -33.3333
1976-01-12 07:00 | 2590 |  |  |  | -35
1976-01-12 08:00 | 2590 |  |  |  | -35
1976-01-12 09:00 | 2590 |  |  |  | -35.5556
1976-01-12 10:00 | 2590 |  |  |  | -32.2222
1976-01-12 11:00 | 2590 |  |  |  | -32.2222
1976-01-12 12:00 | 2590 |  |  |  | -31.1111
1976-01-12 13:00 | 2590 |  |  |  | -27.7778
1976-01-12 14:00 | 2590 |  |  |  | -25
1976-01-12 15:00 | 2590 |  |  |  | -24.4444
1976-01-12 16:00 | 2590 |  |  |  | -24.4444
1976-01-12 17:00 | 2590 |  |  |  | -26.6667
1976-01-12 18:00 | 2590 |  |  |  | -26.6667
1976-01-12 19:00 | 2590 |  |  |  | -27.7778
1976-01-12 20:00 | 2590 |  |  |  | -28.8889
1976-01-12 21:00 | 2590 |  |  |  | -30
1976-01-12 22:00 | 2590 |  |  |  | -30.5556
1976-01-12 23:00 | 2590 |  |  |  | -31.1111
1976-01-13 | 2590 |  |  |  | -30
1976-01-13 01:00 | 2590 |  |  |  | -30
1976-01-13 02:00 | 2590 |  |  |  | -30
1976-01-13 03:00 | 2590 |  |  |  | -30
1976-01-13 04:00 | 2590 |  |  |  | -30
1976-01-13 05:00 | 2590 |  |  |  | -30
1976-01-13 06:00 | 2590 |  |  |  | -30
1976-01-13 07:00 | 2590 |  |  |  | -28.8889
1976-01-13 08:00 | 2590 |  |  |  | -28.8889
1976-01-13 09:00 | 2590 |  |  |  | -20
1976-01-13 10:00 | 2590 |  |  |  | -20
1976-01-13 11:00 | 2590 |  |  |  | -17.2222
1976-01-13 12:00 | 2590 |  |  |  | -14.4444
1976-01-13 13:00 | 2590 |  |  |  | -12.7778
1976-01-13 14:00 | 2590 |  |  |  | -12.2222
1976-01-13 15:00 | 2590 |  |  |  | -12.2222
1976-01-13 16:00 | 2590 |  |  |  | -12.2222
1976-01-13 17:00 | 2590 |  |  |  | -12.2222
1976-01-13 18:00 | 2590 |  |  |  | -12.2222
1976-01-13 19:00 | 2590 |  |  |  | -12.2222
1976-01-13 20:00 | 2590 |  |  |  | -12.2222
1976-01-13 21:00 | 2590 |  |  |  | -12.2222
1976-01-13 22:00 | 2590 |  |  |  | -12.2222
1976-01-13 23:00 | 2590 |  |  |  | -12.2222
1976-01-14 | 2590 |  |  |  | -12.2222
1976-01-14 01:00 | 2590 |  |  |  | -12.2222
1976-01-14 02:00 | 2590 |  |  |  | -12.2222
1976-01-14 03:00 | 2590 |  |  |  | -12.2222
1976-01-14 04:00 | 2590 |  |  |  | -12.2222
1976-01-14 05:00 | 2590 |  |  |  | -12.2222
1976-01-14 06:00 | 2590 |  |  |  | -12.2222
1976-01-14 07:00 | 2590 |  |  |  | -22.2222
1976-01-14 08:00 | 2590 |  |  |  | -23.3333
1976-01-14 09:00 | 2590 |  |  |  | -16.6667
1976-01-14 10:00 | 2590 |  |  |  | -21.1111
1976-01-14 11:00 | 2590 |  |  |  | -24.4444
1976-01-14 12:00 | 2590 |  |  |  | -18.8889
1976-01-14 13:00 | 2590 |  |  |  | -15
1976-01-14 14:00 | 2590 |  |  |  | -14.4444
1976-01-14 15:00 | 2590 |  |  |  | -13.8889
1976-01-14 16:00 | 2590 |  |  |  | -13.8889
1976-01-14 17:00 | 2590 |  |  |  | -13.8889
1976-01-14 18:00 | 2590 |  |  |  | -13.8889
1976-01-14 19:00 | 2590 |  |  |  | -13.8889
1976-01-14 20:00 | 2590 |  |  |  | -13.8889
1976-01-14 21:00 | 2590 |  |  |  | -13.8889
1976-01-14 22:00 | 2590 |  |  |  | -13.8889
1976-01-14 23:00 | 2590 |  |  |  | -13.8889
1976-01-15 | 2590 |  |  |  | -13.8889
1976-01-15 01:00 | 2590 |  |  |  | -13.8889
1976-01-15 02:00 | 2590 |  |  |  | -13.8889
1976-01-15 03:00 | 2590 |  |  |  | -13.8889
1976-01-15 04:00 | 2590 |  |  |  | -13.8889
1976-01-15 05:00 | 2590 |  |  |  | -13.8889
1976-01-15 06:00 | 2590 |  |  |  | -13.8889
1976-01-15 07:00 | 2590 |  |  |  | -11.1111
1976-01-15 08:00 | 2590 |  |  |  | -11.1111
1976-01-15 09:00 | 2590 |  |  |  | -9.4444
1976-01-15 10:00 | 2590 |  |  |  | -8.8889
1976-01-15 11:00 | 2590 |  |  |  | -8.3333
1976-01-15 12:00 | 2590 |  |  |  | -8.3333
1976-01-15 13:00 | 2583.3333 |  |  |  | -7.2222
1976-01-15 14:00 | 2576.6667 |  |  |  | -6.3889
1976-01-15 15:00 | 2570 |  |  |  | -5.5556
1976-01-15 16:00 | 2563.3333 |  |  |  | -5.5556
1976-01-15 17:00 | 2556.6667 |  |  |  | -5.5556
1976-01-15 18:00 | 2550 |  |  |  | -5.5556
1976-01-15 19:00 | 2543.3333 |  |  |  | -5.5556
1976-01-15 20:00 | 2536.6667 |  |  |  | -5.5556
1976-01-15 21:00 | 2530 |  |  |  | -5.5556
1976-01-15 22:00 | 2523.3333 |  |  |  | -5.5556
1976-01-15 23:00 | 2516.6667 |  |  |  | -5.5556
1976-01-16 | 2510 |  |  |  | -5.5556
1976-01-16 01:00 | 2503.3333 |  |  |  | -5.5556
1976-01-16 02:00 | 2496.6667 |  |  |  | -5.5556
1976-01-16 03:00 | 2490 |  |  |  | -5.5556
1976-01-16 04:00 | 2483.3333 |  |  |  | -5.5556
1976-01-16 05:00 | 2476.6667 |  |  |  | -5.5556
1976-01-16 06:00 | 2470 |  |  |  | -5.5556
1976-01-16 07:00 | 2463.3333 |  |  |  | -2.7778
1976-01-16 08:00 | 2456.6667 |  |  |  | -2.7778
1976-01-16 09:00 | 2450 |  |  |  | -2.7778
1976-01-16 10:00 | 2443.3333 |  |  |  | -3.8889
1976-01-16 11:00 | 2436.6667 |  |  |  | -3.8889
1976-01-16 12:00 | 2430 |  |  |  | -3.8889
1976-01-16 13:00 | 2430 |  |  |  | -2.7778
1976-01-16 14:00 | 2430 |  |  |  | -2.7778
1976-01-16 15:00 | 2430 |  |  |  | -5
1976-01-16 16:00 | 2430 |  |  |  | -5
1976-01-16 17:00 | 2430 |  |  |  | -5.5556
1976-01-16 18:00 | 2430 |  |  |  | -1.1111
1976-01-16 19:00 | 2430 |  |  |  | -1.1111
1976-01-16 20:00 | 2430 |  |  |  | -1.1111
1976-01-16 21:00 | 2430 |  |  |  | -1.1111
1976-01-16 22:00 | 2430 |  |  |  | -1.1111
1976-01-16 23:00 | 2430 |  |  |  | -4.4444
1976-01-17 | 2430 |  |  |  | -5
1976-01-17 01:00 | 2430 |  |  |  | -5
1976-01-17 02:00 | 2430 |  |  |  | -5
1976-01-17 03:00 | 2430 |  |  |  | -5
1976-01-17 04:00 | 2430 |  |  |  | -5
1976-01-17 05:00 | 2430 |  |  |  | -5
1976-01-17 06:00 | 2430 |  |  |  | -5
1976-01-17 07:00 | 2430 |  |  |  | -5.5556
1976-01-17 08:00 | 2430 |  |  |  | -5.5556
1976-01-17 09:00 | 2430 |  |  |  | -5.5556
1976-01-17 10:00 | 2430 |  |  |  | -3.3333
1976-01-17 11:00 | 2430 |  |  |  | -2.7778
1976-01-17 12:00 | 2430 |  |  |  | -2.7778
1976-01-17 13:00 | 2430 |  |  |  | -2.2222
1976-01-17 14:00 | 2430 |  |  |  | -2.2222
1976-01-17 15:00 | 2430 |  |  |  | -2.2222
1976-01-17 16:00 | 2430 |  |  |  | -2.7778
1976-01-17 17:00 | 2430 |  |  |  | -2.7778
1976-01-17 18:00 | 2430 |  |  |  | -2.7778
1976-01-17 19:00 | 2430 |  |  |  | -2.7778
1976-01-17 20:00 | 2430 |  |  |  | -2.7778
1976-01-17 21:00 | 2430 |  |  |  | -2.7778
1976-01-17 22:00 | 2430 |  |  |  | -2.7778
1976-01-17 23:00 | 2430 |  |  |  | -2.7778
1976-01-18 | 2430 |  |  |  | -2.7778
1976-01-18 01:00 | 2430 |  |  |  | -2.7778
1976-01-18 02:00 | 2430 |  |  |  | -2.7778
1976-01-18 03:00 | 2430 |  |  |  | -2.7778
1976-01-18 04:00 | 2430 |  |  |  | -2.7778
1976-01-18 05:00 | 2430 |  |  |  | -2.7778
1976-01-18 06:00 | 2430 |  |  |  | -2.7778
1976-01-18 07:00 | 2430 |  |  |  | -2.7778
1976-01-18 08:00 | 2430 |  |  |  | -2.7778
1976-01-18 09:00 | 2430 |  |  |  | -2.7778
1976-01-18 10:00 | 2430 |  |  |  | -2.2222
1976-01-18 11:00 | 2430 |  |  |  | -2.2222
1976-01-18 12:00 | 2430 |  |  |  | -1.6667
1976-01-18 13:00 | 2430 |  |  |  | -1.6667
1976-01-18 14:00 | 2430 |  |  |  | -1.6667
1976-01-18 15:00 | 2430 |  |  |  | -1.6667
1976-01-18 16:00 | 2430 |  |  |  | -1.6667
1976-01-18 17:00 | 2430 |  |  |  | -1.1111
1976-01-18 18:00 | 2430 |  |  |  | -1.6667
1976-01-18 19:00 | 2430 |  |  |  | -1.6667
1976-01-18 20:00 | 2430 |  |  |  | -1.6667
1976-01-18 21:00 | 2430 |  |  |  | -1.1111
1976-01-18 22:00 | 2430 |  |  |  | -1.1111
1976-01-18 23:00 | 2430 |  |  |  | -1.6667
1976-01-19 | 2430 |  |  |  | -1.1111
1976-01-19 01:00 | 2430 |  |  |  | -1.1111
1976-01-19 02:00 | 2430 |  |  |  | -1.1111
1976-01-19 03:00 | 2430 |  |  |  | -1.1111
1976-01-19 04:00 | 2430 |  |  |  | -1.1111
1976-01-19 05:00 | 2430 |  |  |  | -1.1111
1976-01-19 06:00 | 2430 |  |  |  | -1.1111
1976-01-19 07:00 | 2430 |  |  |  | -1.1111
1976-01-19 08:00 | 2430 |  |  |  | -2.2222
1976-01-19 09:00 | 2430 |  |  |  | -1.6667
1976-01-19 10:00 | 2430 |  |  |  | -1.6667
1976-01-19 11:00 | 2430 |  |  |  | -1.1111
1976-01-19 12:00 | 2430 |  |  |  | -1.1111
1976-01-19 13:00 | 2430 |  |  |  | 0.55556
1976-01-19 14:00 | 2430 |  |  |  | 0.55556
1976-01-19 15:00 | 2430 |  |  |  | 0.55556
1976-01-19 16:00 | 2430 |  |  |  | 0.55556
1976-01-19 17:00 | 2430 |  |  |  | 0.55556
1976-01-19 18:00 | 2430 |  |  |  | 0.55556
1976-01-19 19:00 | 2430 |  |  |  | 1.1111
1976-01-19 20:00 | 2430 |  |  |  | 0.55556
1976-01-19 21:00 | 2430 |  |  |  | 0.55556
1976-01-19 22:00 | 2430 |  |  |  | 1.1111
1976-01-19 23:00 | 2430 |  |  |  | 0.55556
1976-01-20 | 2430 |  |  |  | 0
1976-01-20 01:00 | 2430 |  |  |  | -0.55556
1976-01-20 02:00 | 2430 |  |  |  | -0.55556
1976-01-20 03:00 | 2430 |  |  |  | -0.55556
1976-01-20 04:00 | 2430 |  |  |  | -0.55556
1976-01-20 05:00 | 2430 |  |  |  | -0.55556
1976-01-20 06:00 | 2430 |  |  |  | -0.55556
1976-01-20 07:00 | 2430 |  |  |  | -2.2222
1976-01-20 08:00 | 2430 |  |  |  | -3.3333
1976-01-20 09:00 | 2430 |  |  |  | -3.3333
1976-01-20 10:00 | 2430 |  |  |  | -1.6667
1976-01-20 11:00 | 2430 |  |  |  | -1.1111
1976-01-20 12:00 | 2430 |  |  |  | -0.55556
1976-01-20 13:00 | 2430 |  |  |  | -0.55556
1976-01-20 14:00 | 2430 |  |  |  | 0
1976-01-20 15:00 | 2430 |  |  |  | -0.55556
1976-01-20 16:00 | 2430 |  |  |  | -0.55556
1976-01-20 17:00 | 2430 |  |  |  | -1.1111
1976-01-20 18:00 | 2430 |  |  |  | 0
1976-01-20 19:00 | 2430 |  |  |  | 0
1976-01-20 20:00 | 2430 |  |  |  | 0
1976-01-20 21:00 | 2430 |  |  |  | 0
1976-01-20 22:00 | 2430 |  |  |  | 0
1976-01-20 23:00 | 2430 |  |  |  | 0.55556
1976-01-21 | 2430 |  |  |  | 0.55556
1976-01-21 01:00 | 2430 |  |  |  | 0.55556
1976-01-21 02:00 | 2430 |  |  |  | 0.55556
1976-01-21 03:00 | 2430 |  |  |  | 0.55556
1976-01-21 04:00 | 2430 |  |  |  | 0.55556
1976-01-21 05:00 | 2430 |  |  |  | 0.55556
1976-01-21 06:00 | 2430 |  |  |  | 0.55556
1976-01-21 07:00 | 2430 |  |  |  | 0.55556
1976-01-21 08:00 | 2430 |  |  |  | 0.55556
1976-01-21 09:00 | 2430 |  |  |  | -0.55556
1976-01-21 10:00 | 2430 |  |  |  | -1.6667
1976-01-21 11:00 | 2430 |  |  |  | -2.2222
1976-01-21 12:00 | 2430 |  |  |  | -2.7778
1976-01-21 13:00 | 2430 |  |  |  | -3.3333
1976-01-21 14:00 | 2430 |  |  |  | -3.8889
1976-01-21 15:00 | 2430 |  |  |  | -3.3333
1976-01-21 16:00 | 2430 |  |  |  | -3.3333
1976-01-21 17:00 | 2430 |  |  |  | -1.6667
1976-01-21 18:00 | 2430 |  |  |  | -2.2222
1976-01-21 19:00 | 2430 |  |  |  | -1.1111
1976-01-21 20:00 | 2430 |  |  |  | -1.1111
1976-01-21 21:00 | 2430 |  |  |  | -1.1111
1976-01-21 22:00 | 2430 |  |  |  | -2.2222
1976-01-21 23:00 | 2430 |  |  |  | -7.7778
1976-01-22 | 2430 |  |  |  | -9.4444
1976-01-22 01:00 | 2430 |  |  |  | -9.4444
1976-01-22 02:00 | 2430 |  |  |  | -9.4444
1976-01-22 03:00 | 2430 |  |  |  | -9.4444
1976-01-22 04:00 | 2430 |  |  |  | -9.4444
1976-01-22 05:00 | 2430 |  |  |  | -9.4444
1976-01-22 06:00 | 2430 |  |  |  | -9.4444
1976-01-22 07:00 | 2430 |  |  |  | -4.4444
1976-01-22 08:00 | 2430 |  |  |  | -6.1111
1976-01-22 09:00 | 2430 |  |  |  | -7.7778
1976-01-22 10:00 | 2430 |  |  |  | -12.2222
1976-01-22 11:00 | 2430 |  |  |  | -13.8889
1976-01-22 12:00 | 2430 |  |  |  | -12.2222
1976-01-22 13:00 | 2430 |  |  |  | -11.1111
1976-01-22 14:00 | 2430 |  |  |  | -11.1111
1976-01-22 15:00 | 2430 |  |  |  | -12.2222
1976-01-22 16:00 | 2430 |  |  |  | -12.2222
1976-01-22 17:00 | 2430 |  |  |  | -15
1976-01-22 18:00 | 2430 |  |  |  | -15
1976-01-22 19:00 | 2430 |  |  |  | -16.6667
1976-01-22 20:00 | 2430 |  |  |  | -15.5556
1976-01-22 21:00 | 2430 |  |  |  | -16.6667
1976-01-22 22:00 | 2430 |  |  |  | -17.2222
1976-01-22 23:00 | 2430 |  |  |  | -19.4444
1976-01-23 | 2430 |  |  |  | -18.3333
1976-01-23 01:00 | 2430 |  |  |  | -17.2222
1976-01-23 02:00 | 2430 |  |  |  | -17.2222
1976-01-23 03:00 | 2430 |  |  |  | -17.2222
1976-01-23 04:00 | 2430 |  |  |  | -17.2222
1976-01-23 05:00 | 2430 |  |  |  | -17.2222
1976-01-23 06:00 | 2430 |  |  |  | -17.2222
1976-01-23 07:00 | 2430 |  |  |  | -20.5556
1976-01-23 08:00 | 2430 |  |  |  | -20.5556
1976-01-23 09:00 | 2430 |  |  |  | -16.1111
1976-01-23 10:00 | 2430 |  |  |  | -15.2778
1976-01-23 11:00 | 2430 |  |  |  | -14.4444
1976-01-23 12:00 | 2430 |  |  |  | -12.2222
1976-01-23 13:00 | 2430 |  |  |  | -10
1976-01-23 14:00 | 2430 |  |  |  | -9.4444
1976-01-23 15:00 | 2430 |  |  |  | -8.3333
1976-01-23 16:00 | 2430 |  |  |  | -9.4444
1976-01-23 17:00 | 2430 |  |  |  | -14.4444
1976-01-23 18:00 | 2430 |  |  |  | -16.6667
1976-01-23 19:00 | 2430 |  |  |  | -19.4444
1976-01-23 20:00 | 2430 |  |  |  | -19.4444
1976-01-23 21:00 | 2430 |  |  |  | -21.6667
1976-01-23 22:00 | 2430 |  |  |  | -22.7778
1976-01-23 23:00 | 2430 |  |  |  | -22.7778
1976-01-24 | 2430 |  |  |  | -24.4444
1976-01-24 01:00 | 2430 |  |  |  | -24.4444
1976-01-24 02:00 | 2430 |  |  |  | -24.4444
1976-01-24 03:00 | 2430 |  |  |  | -24.4444
1976-01-24 04:00 | 2430 |  |  |  | -24.4444
1976-01-24 05:00 | 2430 |  |  |  | -24.4444
1976-01-24 06:00 | 2430 |  |  |  | -24.4444
1976-01-24 07:00 | 2430 |  |  |  | -14.4444
1976-01-24 08:00 | 2430 |  |  |  | -14.4444
1976-01-24 09:00 | 2430 |  |  |  | -13.8889
1976-01-24 10:00 | 2430 |  |  |  | -9.4444
1976-01-24 11:00 | 2430 |  |  |  | -8.8889
1976-01-24 12:00 | 2430 |  |  |  | -8.3333
1976-01-24 13:00 | 2430 |  |  |  | -8.3333
1976-01-24 14:00 | 2430 |  |  |  | -8.3333
1976-01-24 15:00 | 2430 |  |  |  | -7.7778
1976-01-24 16:00 | 2430 |  |  |  | -7.7778
1976-01-24 17:00 | 2430 |  |  |  | -6.6667
1976-01-24 18:00 | 2430 |  |  |  | -6.6667
1976-01-24 19:00 | 2430 |  |  |  | -6.6667
1976-01-24 20:00 | 2430 |  |  |  | -6.1111
1976-01-24 21:00 | 2430 |  |  |  | -6.1111
1976-01-24 22:00 | 2430 |  |  |  | -6.1111
1976-01-24 23:00 | 2430 |  |  |  | -6.1111
1976-01-25 | 2430 |  |  |  | -6.1111
1976-01-25 01:00 | 2430 |  |  |  | -5.5556
1976-01-25 02:00 | 2430 |  |  |  | -5.5556
1976-01-25 03:00 | 2430 |  |  |  | -5.5556
1976-01-25 04:00 | 2430 |  |  |  | -5.5556
1976-01-25 05:00 | 2430 |  |  |  | -5.5556
1976-01-25 06:00 | 2430 |  |  |  | -5.5556
1976-01-25 07:00 | 2430 |  |  |  | -2.7778
1976-01-25 08:00 | 2430 |  |  |  | -3.3333
1976-01-25 09:00 | 2430 |  |  |  | -3.3333
1976-01-25 10:00 | 2430 |  |  |  | -3.3333
1976-01-25 11:00 | 2430 |  |  |  | -2.7778
1976-01-25 12:00 | 2430 |  |  |  | -2.7778
1976-01-25 13:00 | 2430 |  |  |  | -2.2222
1976-01-25 14:00 | 2430 |  |  |  | -1.6667
1976-01-25 15:00 | 2430 |  |  |  | -1.6667
1976-01-25 16:00 | 2430 |  |  |  | -1.6667
1976-01-25 17:00 | 2430 |  |  |  | -2.2222
1976-01-25 18:00 | 2430 |  |  |  | -2.2222
1976-01-25 19:00 | 2430 |  |  |  | -1.6667
1976-01-25 20:00 | 2430 |  |  |  | -2.2222
1976-01-25 21:00 | 2430 |  |  |  | -2.7778
1976-01-25 22:00 | 2430 |  |  |  | -4.4444
1976-01-25 23:00 | 2430 |  |  |  | -10
1976-01-26 | 2430 |  |  |  | -11.1111
1976-01-26 01:00 | 2430 |  |  |  | -12.2222
1976-01-26 02:00 | 2430 |  |  |  | -12.2222
1976-01-26 03:00 | 2430 |  |  |  | -12.2222
1976-01-26 04:00 | 2430 |  |  |  | -12.2222
1976-01-26 05:00 | 2430 |  |  |  | -12.2222
1976-01-26 06:00 | 2430 |  |  |  | -12.2222
1976-01-26 07:00 | 2430 |  |  |  | -12.2222
1976-01-26 08:00 | 2430 |  |  |  | -7.7778
1976-01-26 09:00 | 2430 |  |  |  | -5
1976-01-26 10:00 | 2430 |  |  |  | -6.6667
1976-01-26 11:00 | 2430 |  |  |  | -6.1111
1976-01-26 12:00 | 2430 |  |  |  | -5
1976-01-26 13:00 | 2430 |  |  |  | -1.1111
1976-01-26 14:00 | 2430 |  |  |  | -0.55556
1976-01-26 15:00 | 2430 |  |  |  | 0
1976-01-26 16:00 | 2430 |  |  |  | 0
1976-01-26 17:00 | 2430 |  |  |  | 0
1976-01-26 18:00 | 2430 |  |  |  | -1.1111
1976-01-26 19:00 | 2430 |  |  |  | -2.2222
1976-01-26 20:00 | 2430 |  |  |  | -2.5
1976-01-26 21:00 | 2430 |  |  |  | -2.7778
1976-01-26 22:00 | 2430 |  |  |  | -2.7778
1976-01-26 23:00 | 2430 |  |  |  | -3.3333
1976-01-27 | 2430 |  |  |  | -4.4444
1976-01-27 01:00 | 2430 |  |  |  | -5.5556
1976-01-27 02:00 | 2430 |  |  |  | -5.5556
1976-01-27 03:00 | 2430 |  |  |  | -5.5556
1976-01-27 04:00 | 2430 |  |  |  | -5.5556
1976-01-27 05:00 | 2430 |  |  |  | -5.5556
1976-01-27 06:00 | 2430 |  |  |  | -5.5556
1976-01-27 07:00 | 2430 |  |  |  | -4.4444
1976-01-27 08:00 | 2430 |  |  |  | -4.4444
1976-01-27 09:00 | 2430 |  |  |  | -3.8889
1976-01-27 10:00 | 2430 |  |  |  | -3.8889
1976-01-27 11:00 | 2430 |  |  |  | -2.7778
1976-01-27 12:00 | 2430 |  |  |  | -2.7778
1976-01-27 13:00 | 2430 |  |  |  | -2.2222
1976-01-27 14:00 | 2430 |  |  |  | -2.7778
1976-01-27 15:00 | 2430 |  |  |  | -2.7778
1976-01-27 16:00 | 2430 |  |  |  | -2.7778
1976-01-27 17:00 | 2430 |  |  |  | -2.7778
1976-01-27 18:00 | 2430 |  |  |  | -2.2222
1976-01-27 19:00 | 2430 |  |  |  | -0.55556
1976-01-27 20:00 | 2430 |  |  |  | -2.2222
1976-01-27 21:00 | 2430 |  |  |  | -2.2222
1976-01-27 22:00 | 2430 |  |  |  | -1.1111
1976-01-27 23:00 | 2430 |  |  |  | -1.6667
1976-01-28 | 2430 |  |  |  | -1.6667
1976-01-28 01:00 | 2430 |  |  |  | -2.7778
1976-01-28 02:00 | 2430 |  |  |  | -2.7778
1976-01-28 03:00 | 2430 |  |  |  | -2.7778
1976-01-28 04:00 | 2430 |  |  |  | -2.7778
1976-01-28 05:00 | 2430 |  |  |  | -2.7778
1976-01-28 06:00 | 2430 |  |  |  | -2.7778
1976-01-28 07:00 | 2430 |  |  |  | -3.3333
1976-01-28 08:00 | 2430 |  |  |  | -3.3333
1976-01-28 09:00 | 2430 |  |  |  | -3.8889
1976-01-28 10:00 | 2430 |  |  |  | -3.8889
1976-01-28 11:00 | 2430 |  |  |  | -3.8889
1976-01-28 12:00 | 2430 |  |  |  | -3.3333
1976-01-28 13:00 | 2430 |  |  |  | -3.3333
1976-01-28 14:00 | 2430 |  |  |  | -2.2222
1976-01-28 15:00 | 2430 |  |  |  | -2.2222
1976-01-28 16:00 | 2430 |  |  |  | -2.2222
1976-01-28 17:00 | 2430 |  |  |  | -2.7778
1976-01-28 18:00 | 2430 |  |  |  | -2.2222
1976-01-28 19:00 | 2430 |  |  |  | -2.2222
1976-01-28 20:00 | 2430 |  |  |  | -1.6667
1976-01-28 21:00 | 2430 |  |  |  | -2.2222
1976-01-28 22:00 | 2430 |  |  |  | -1.6667
1976-01-28 23:00 | 2430 |  |  |  | -1.6667
1976-01-29 | 2430 |  |  |  | -1.6667
1976-01-29 01:00 | 2430 |  |  |  | -1.1111
1976-01-29 02:00 | 2430 |  |  |  | -1.1111
1976-01-29 03:00 | 2430 |  |  |  | -1.1111
1976-01-29 04:00 | 2430 |  |  |  | -1.1111
1976-01-29 05:00 | 2430 |  |  |  | -1.1111
1976-01-29 06:00 | 2430 |  |  |  | -1.1111
1976-01-29 07:00 | 2430 |  |  |  | -1.1111
1976-01-29 08:00 | 2430 |  |  |  | -0.55556
1976-01-29 09:00 | 2430 |  |  |  | 0
1976-01-29 10:00 | 2430 |  |  |  | -0.55556
1976-01-29 11:00 | 2430 |  |  |  | 0
1976-01-29 12:00 | 2430 |  |  |  | -0.55556
1976-01-29 13:00 | 2430 |  |  |  | 0.55556
1976-01-29 14:00 | 2430 |  |  |  | 1.1111
1976-01-29 15:00 | 2430 |  |  |  | 1.6667
1976-01-29 16:00 | 2430 |  |  |  | 1.6667
1976-01-29 17:00 | 2430 |  |  |  | 1.6667
1976-01-29 18:00 | 2430 |  |  |  | 1.6667
1976-01-29 19:00 | 2430 |  |  |  | 1.6667
1976-01-29 20:00 | 2430 |  |  |  | 1.6667
1976-01-29 21:00 | 2430 |  |  |  | 1.6667
1976-01-29 22:00 | 2430 |  |  |  | 1.6667
1976-01-29 23:00 | 2430 |  |  |  | 1.6667
1976-01-30 | 2430 |  |  |  | 1.6667
1976-01-30 01:00 | 2430 |  |  |  | 1.6667
1976-01-30 02:00 | 2430 |  |  |  | 1.6667
1976-01-30 03:00 | 2430 |  |  |  | 1.6667
1976-01-30 04:00 | 2430 |  |  |  | 1.6667
1976-01-30 05:00 | 2430 |  |  |  | 1.6667
1976-01-30 06:00 | 2430 |  |  |  | 1.6667
1976-01-30 07:00 | 2430 |  |  |  | 0.55556
1976-01-30 08:00 | 2430 |  |  |  | 0.55556
1976-01-30 09:00 | 2430 |  |  |  | 0
1976-01-30 10:00 | 2430 |  |  |  | 0
1976-01-30 11:00 | 2430 |  |  |  | 0
1976-01-30 12:00 | 2430 |  |  |  | -0.55556
1976-01-30 13:00 | 2430 |  |  |  | 2.7778
1976-01-30 14:00 | 2430 |  |  |  | 2.7778
1976-01-30 15:00 | 2430 |  |  |  | -0.55556
1976-01-30 16:00 | 2430 |  |  |  | -0.55556
1976-01-30 17:00 | 2430 |  |  |  | -0.55556
1976-01-30 18:00 | 2430 |  |  |  | -0.55556
1976-01-30 19:00 | 2430 |  |  |  | -0.55556
1976-01-30 20:00 | 2430 |  |  |  | -0.55556
1976-01-30 21:00 | 2430 |  |  |  | -0.55556
1976-01-30 22:00 | 2430 |  |  |  | -0.55556
1976-01-30 23:00 | 2430 |  |  |  | -0.55556
1976-01-31 | 2430 |  |  |  | -0.55556
1976-01-31 01:00 | 2430 |  |  |  | -0.55556
1976-01-31 02:00 | 2430 |  |  |  | -0.55556
1976-01-31 03:00 | 2430 |  |  |  | -0.55556
1976-01-31 04:00 | 2430 |  |  |  | -0.55556
1976-01-31 05:00 | 2430 |  |  |  | -0.55556
1976-01-31 06:00 | 2430 |  |  |  | -0.55556
1976-01-31 07:00 | 2430 |  |  |  | -3.8889
1976-01-31 08:00 | 2430 |  |  |  | -3.8889
1976-01-31 09:00 | 2430 |  |  |  | -3.3333
1976-01-31 10:00 | 2430 |  |  |  | -3.3333
1976-01-31 11:00 | 2430 |  |  |  | -2.7778
1976-01-31 12:00 | 2430 |  |  |  | -2.7778
1976-01-31 13:00 | 2428.75 |  |  |  | -2.7778
1976-01-31 14:00 | 2427.5 |  |  |  | -2.2222
1976-01-31 15:00 | 2426.25 |  |  |  | -2.7778
1976-01-31 16:00 | 2425 |  |  |  | -2.7778
1976-01-31 17:00 | 2423.75 |  |  |  | -2.7778
1976-01-31 18:00 | 2422.5 |  |  |  | -2.7778
1976-01-31 19:00 | 2421.25 |  |  |  | -2.7778
1976-01-31 20:00 | 2420 |  |  |  | -2.7778
1976-01-31 21:00 | 2418.75 |  |  |  | -3.8889
1976-01-31 22:00 | 2417.5 |  |  |  | -3.8889
1976-01-31 23:00 | 2416.25 |  |  |  | -4.4444
1976-02-01 | 2415 |  |  |  | -5
1976-02-01 01:00 | 2413.75 |  |  |  | -6.6667
1976-02-01 02:00 | 2412.5 |  |  |  | -6.6667
1976-02-01 03:00 | 2411.25 |  |  |  | -6.6667
1976-02-01 04:00 | 2410 |  |  |  | -6.6667
1976-02-01 05:00 | 2408.75 |  |  |  | -6.6667
1976-02-01 06:00 | 2407.5 |  |  |  | -6.6667
1976-02-01 07:00 | 2406.25 |  |  |  | -10.2778
1976-02-01 08:00 | 2405 |  |  |  | -13.8889
1976-02-01 09:00 | 2403.75 |  |  |  | -17.2222
1976-02-01 10:00 | 2402.5 |  |  |  | -17.2222
1976-02-01 11:00 | 2401.25 |  |  |  | -17.2222
1976-02-01 12:00 | 2400 |  |  |  | -11.1111
1976-02-01 13:00 | 2400 |  |  |  | -11.1111
1976-02-01 14:00 | 2400 |  |  |  | -7.2222
1976-02-01 15:00 | 2400 |  |  |  | -6.6667
1976-02-01 16:00 | 2400 |  |  |  | -6.6667
1976-02-01 17:00 | 2400 |  |  |  | -12.2222
1976-02-01 18:00 | 2400 |  |  |  | -15.5556
1976-02-01 19:00 | 2400 |  |  |  | -18.8889
1976-02-01 20:00 | 2400 |  |  |  | -20
1976-02-01 21:00 | 2400 |  |  |  | -18.8889
1976-02-01 22:00 | 2400 |  |  |  | -21.1111
1976-02-01 23:00 | 2400 |  |  |  | -22.7778
1976-02-02 | 2400 |  |  |  | -23.3333
1976-02-02 01:00 | 2400 |  |  |  | -23.8889
1976-02-02 02:00 | 2400 |  |  |  | -23.8889
1976-02-02 03:00 | 2400 |  |  |  | -23.8889
1976-02-02 04:00 | 2400 |  |  |  | -23.8889
1976-02-02 05:00 | 2400 |  |  |  | -23.8889
1976-02-02 06:00 | 2400 |  |  |  | -23.8889
1976-02-02 07:00 | 2400 |  |  |  | -23.8889
1976-02-02 08:00 | 2400 |  |  |  | -23.8889
1976-02-02 09:00 | 2400 |  |  |  | -27.7778
1976-02-02 10:00 | 2400 |  |  |  | -26.6667
1976-02-02 11:00 | 2400 |  |  |  | -24.4444
1976-02-02 12:00 | 2400 |  |  |  | -23.3333
1976-02-02 13:00 | 2400 |  |  |  | -17.2222
1976-02-02 14:00 | 2400 |  |  |  | -15.5556
1976-02-02 15:00 | 2400 |  |  |  | -13.3333
1976-02-02 16:00 | 2400 |  |  |  | -13.3333
1976-02-02 17:00 | 2400 |  |  |  | -13.3333
1976-02-02 18:00 | 2400 |  |  |  | -13.3333
1976-02-02 19:00 | 2400 |  |  |  | -13.3333
1976-02-02 20:00 | 2400 |  |  |  | -13.3333
1976-02-02 21:00 | 2400 |  |  |  | -13.3333
1976-02-02 22:00 | 2400 |  |  |  | -13.3333
1976-02-02 23:00 | 2400 |  |  |  | -13.3333
1976-02-03 | 2400 |  |  |  | -13.3333
1976-02-03 01:00 | 2400 |  |  |  | -13.3333
1976-02-03 02:00 | 2400 |  |  |  | -13.3333
1976-02-03 03:00 | 2400 |  |  |  | -13.3333
1976-02-03 04:00 | 2400 |  |  |  | -13.3333
1976-02-03 05:00 | 2400 |  |  |  | -13.3333
1976-02-03 06:00 | 2400 |  |  |  | -13.3333
1976-02-03 07:00 | 2400 |  |  |  | -3.8889
1976-02-03 08:00 | 2400 |  |  |  | -3.3333
1976-02-03 09:00 | 2400 |  |  |  | -3.3333
1976-02-03 10:00 | 2400 |  |  |  | -3.3333
1976-02-03 11:00 | 2400 |  |  |  | -3.3333
1976-02-03 12:00 | 2400 |  |  |  | -3.3333
1976-02-03 13:00 | 2400 |  |  |  | -2.7778
1976-02-03 14:00 | 2400 |  |  |  | -2.7778
1976-02-03 15:00 | 2400 |  |  |  | -2.7778
1976-02-03 16:00 | 2400 |  |  |  | -2.7778
1976-02-03 17:00 | 2400 |  |  |  | -2.7778
1976-02-03 18:00 | 2400 |  |  |  | -2.7778
1976-02-03 19:00 | 2400 |  |  |  | -2.7778
1976-02-03 20:00 | 2400 |  |  |  | -2.7778
1976-02-03 21:00 | 2400 |  |  |  | -2.7778
1976-02-03 22:00 | 2400 |  |  |  | -2.7778
1976-02-03 23:00 | 2400 |  |  |  | -2.7778
1976-02-04 | 2400 |  |  |  | -2.7778
1976-02-04 01:00 | 2400 |  |  |  | -2.7778
1976-02-04 02:00 | 2400 |  |  |  | -2.7778
1976-02-04 03:00 | 2400 |  |  |  | -2.7778
1976-02-04 04:00 | 2400 |  |  |  | -2.7778
1976-02-04 05:00 | 2400 |  |  |  | -2.7778
1976-02-04 06:00 | 2400 |  |  |  | -2.7778
1976-02-04 07:00 | 2400 |  |  |  | -2.7778
1976-02-04 08:00 | 2400 |  |  |  | -2.7778
1976-02-04 09:00 | 2400 |  |  |  | -1.6667
1976-02-04 10:00 | 2400 |  |  |  | -1.1111
1976-02-04 11:00 | 2400 |  |  |  | -1.1111
1976-02-04 12:00 | 2400 |  |  |  | -0.55556
1976-02-04 13:00 | 2400 |  |  |  | -0.55556
1976-02-04 14:00 | 2400 |  |  |  | 1.1102e-16
1976-02-04 15:00 | 2400 |  |  |  | 0
1976-02-04 16:00 | 2400 |  |  |  | 0
1976-02-04 17:00 | 2400 |  |  |  | 0
1976-02-04 18:00 | 2400 |  |  |  | 0
1976-02-04 19:00 | 2400 |  |  |  | 0
1976-02-04 20:00 | 2400 |  |  |  | 0
1976-02-04 21:00 | 2400 |  |  |  | 0
1976-02-04 22:00 | 2400 |  |  |  | 0
1976-02-04 23:00 | 2400 |  |  |  | 0
1976-02-05 | 2400 |  |  |  | 0
1976-02-05 01:00 | 2400 |  |  |  | 0
1976-02-05 02:00 | 2400 |  |  |  | 0
1976-02-05 03:00 | 2400 |  |  |  | 0
1976-02-05 04:00 | 2400 |  |  |  | 0
1976-02-05 05:00 | 2400 |  |  |  | 0
1976-02-05 06:00 | 2400 |  |  |  | 0
1976-02-05 07:00 | 2400 |  |  |  | -0.55556
1976-02-05 08:00 | 2400 |  |  |  | -2.2222
1976-02-05 09:00 | 2400 |  |  |  | -1.6667
1976-02-05 10:00 | 2400 |  |  |  | -1.6667
1976-02-05 11:00 | 2400 |  |  |  | -1.1111
1976-02-05 12:00 | 2400 |  |  |  | -1.1111
1976-02-05 13:00 | 2400 |  |  |  | -0.55556
1976-02-05 14:00 | 2400 |  |  |  | -0.55556
1976-02-05 15:00 | 2400 |  |  |  | -0.55556
1976-02-05 16:00 | 2400 |  |  |  | -0.55556
1976-02-05 17:00 | 2400 |  |  |  | -0.55556
1976-02-05 18:00 | 2400 |  |  |  | -0.55556
1976-02-05 19:00 | 2400 |  |  |  | -0.55556
1976-02-05 20:00 | 2400 |  |  |  | -0.55556
1976-02-05 21:00 | 2400 |  |  |  | -0.55556
1976-02-05 22:00 | 2400 |  |  |  | -0.55556
1976-02-05 23:00 | 2400 |  |  |  | -0.55556
1976-02-06 | 2400 |  |  |  | -0.55556
1976-02-06 01:00 | 2400 |  |  |  | -0.55556
1976-02-06 02:00 | 2400 |  |  |  | -0.55556
1976-02-06 03:00 | 2400 |  |  |  | -0.55556
1976-02-06 04:00 | 2400 |  |  |  | -0.55556
1976-02-06 05:00 | 2400 |  |  |  | -0.55556
1976-02-06 06:00 | 2400 |  |  |  | -0.55556
1976-02-06 07:00 | 2400 |  |  |  | -1.1111
1976-02-06 08:00 | 2400 |  |  |  | -1.1111
1976-02-06 09:00 | 2400 |  |  |  | -1.1111
1976-02-06 10:00 | 2400 |  |  |  | -1.1111
1976-02-06 11:00 | 2400 |  |  |  | -1.1111
1976-02-06 12:00 | 2400 |  |  |  | -0.55556
1976-02-06 13:00 | 2400 |  |  |  | 0.55556
1976-02-06 14:00 | 2400 |  |  |  | 1.6667
1976-02-06 15:00 | 2400 |  |  |  | 1.1111
1976-02-06 16:00 | 2400 |  |  |  | 1.1111
1976-02-06 17:00 | 2400 |  |  |  | 1.1111
1976-02-06 18:00 | 2400 |  |  |  | 1.1111
1976-02-06 19:00 | 2400 |  |  |  | 0.55556
1976-02-06 20:00 | 2400 |  |  |  | 0.55556
1976-02-06 21:00 | 2400 |  |  |  | 0.55556
1976-02-06 22:00 | 2400 |  |  |  | 0
1976-02-06 23:00 | 2400 |  |  |  | -0.55556
1976-02-07 | 2400 |  |  |  | -0.55556
1976-02-07 01:00 | 2400 |  |  |  | -1.1111
1976-02-07 02:00 | 2400 |  |  |  | -1.1111
1976-02-07 03:00 | 2400 |  |  |  | -1.1111
1976-02-07 04:00 | 2400 |  |  |  | -1.1111
1976-02-07 05:00 | 2400 |  |  |  | -1.1111
1976-02-07 06:00 | 2400 |  |  |  | -1.1111
1976-02-07 07:00 | 2400 |  |  |  | -2.2222
1976-02-07 08:00 | 2400 |  |  |  | -4.4444
1976-02-07 09:00 | 2400 |  |  |  | -7.2222
1976-02-07 10:00 | 2400 |  |  |  | -7.2222
1976-02-07 11:00 | 2400 |  |  |  | -6.6667
1976-02-07 12:00 | 2400 |  |  |  | -6.1111
1976-02-07 13:00 | 2400 |  |  |  | -5
1976-02-07 14:00 | 2400 |  |  |  | -5
1976-02-07 15:00 | 2400 |  |  |  | -6.1111
1976-02-07 16:00 | 2400 |  |  |  | -7.7778
1976-02-07 17:00 | 2400 |  |  |  | -10.5556
1976-02-07 18:00 | 2400 |  |  |  | -11.6667
1976-02-07 19:00 | 2400 |  |  |  | -11.6667
1976-02-07 20:00 | 2400 |  |  |  | -11.6667
1976-02-07 21:00 | 2400 |  |  |  | -13.3333
1976-02-07 22:00 | 2400 |  |  |  | -14.4444
1976-02-07 23:00 | 2400 |  |  |  | -17.2222
1976-02-08 | 2400 |  |  |  | -15.5556
1976-02-08 01:00 | 2400 |  |  |  | -14.4444
1976-02-08 02:00 | 2400 |  |  |  | -14.4444
1976-02-08 03:00 | 2400 |  |  |  | -14.4444
1976-02-08 04:00 | 2400 |  |  |  | -14.4444
1976-02-08 05:00 | 2400 |  |  |  | -14.4444
1976-02-08 06:00 | 2400 |  |  |  | -14.4444
1976-02-08 07:00 | 2400 |  |  |  | -12.7778
1976-02-08 08:00 | 2400 |  |  |  | -13.3333
1976-02-08 09:00 | 2400 |  |  |  | -13.3333
1976-02-08 10:00 | 2400 |  |  |  | -13.3333
1976-02-08 11:00 | 2400 |  |  |  | -12.7778
1976-02-08 12:00 | 2400 |  |  |  | -12.7778
1976-02-08 13:00 | 2400 |  |  |  | -12.7778
1976-02-08 14:00 | 2400 |  |  |  | -13.8889
1976-02-08 15:00 | 2400 |  |  |  | -13.8889
1976-02-08 16:00 | 2400 |  |  |  | -13.8889
1976-02-08 17:00 | 2400 |  |  |  | -14.4444
1976-02-08 18:00 | 2400 |  |  |  | -15.5556
1976-02-08 19:00 | 2400 |  |  |  | -16.1111
1976-02-08 20:00 | 2400 |  |  |  | -16.6667
1976-02-08 21:00 | 2400 |  |  |  | -16.1111
1976-02-08 22:00 | 2400 |  |  |  | -15.5556
1976-02-08 23:00 | 2400 |  |  |  | -15.5556
1976-02-09 | 2400 |  |  |  | -16.6667
1976-02-09 01:00 | 2400 |  |  |  | -19.4444
1976-02-09 02:00 | 2400 |  |  |  | -19.4444
1976-02-09 03:00 | 2400 |  |  |  | -19.4444
1976-02-09 04:00 | 2400 |  |  |  | -19.4444
1976-02-09 05:00 | 2400 |  |  |  | -19.4444
1976-02-09 06:00 | 2400 |  |  |  | -19.4444
1976-02-09 07:00 | 2400 |  |  |  | -21.6667
1976-02-09 08:00 | 2400 |  |  |  | -21.6667
1976-02-09 09:00 | 2400 |  |  |  | -22.2222
1976-02-09 10:00 | 2400 |  |  |  | -19.4444
1976-02-09 11:00 | 2400 |  |  |  | -17.7778
1976-02-09 12:00 | 2400 |  |  |  | -16.6667
1976-02-09 13:00 | 2400 |  |  |  | -16.1111
1976-02-09 14:00 | 2400 |  |  |  | -16.1111
1976-02-09 15:00 | 2400 |  |  |  | -16.1111
1976-02-09 16:00 | 2400 |  |  |  | -16.1111
1976-02-09 17:00 | 2400 |  |  |  | -16.1111
1976-02-09 18:00 | 2400 |  |  |  | -16.1111
1976-02-09 19:00 | 2400 |  |  |  | -16.1111
1976-02-09 20:00 | 2400 |  |  |  | -16.1111
1976-02-09 21:00 | 2400 |  |  |  | -16.1111
1976-02-09 22:00 | 2400 |  |  |  | -16.1111
1976-02-09 23:00 | 2400 |  |  |  | -16.1111
1976-02-10 | 2400 |  |  |  | -16.1111
1976-02-10 01:00 | 2400 |  |  |  | -16.1111
1976-02-10 02:00 | 2400 |  |  |  | -16.1111
1976-02-10 03:00 | 2400 |  |  |  | -16.1111
1976-02-10 04:00 | 2400 |  |  |  | -16.1111
1976-02-10 05:00 | 2400 |  |  |  | -16.1111
1976-02-10 06:00 | 2400 |  |  |  | -16.1111
1976-02-10 07:00 | 2400 |  |  |  | -16.1111
1976-02-10 08:00 | 2400 |  |  |  | -32.7778
1976-02-10 09:00 | 2400 |  |  |  | -27.7778
1976-02-10 10:00 | 2400 |  |  |  | -36.1111
1976-02-10 11:00 | 2400 |  |  |  | -32.7778
1976-02-10 12:00 | 2400 |  |  |  | -29.4444
1976-02-10 13:00 | 2400 |  |  |  | -22.2222
1976-02-10 14:00 | 2400 |  |  |  | -20
1976-02-10 15:00 | 2400 |  |  |  | -20
1976-02-10 16:00 | 2400 |  |  |  | -20
1976-02-10 17:00 | 2400 |  |  |  | -20
1976-02-10 18:00 | 2400 |  |  |  | -20
1976-02-10 19:00 | 2400 |  |  |  | -20
1976-02-10 20:00 | 2400 |  |  |  | -20
1976-02-10 21:00 | 2400 |  |  |  | -20
1976-02-10 22:00 | 2400 |  |  |  | -20
1976-02-10 23:00 | 2400 |  |  |  | -20
1976-02-11 | 2400 |  |  |  | -20
1976-02-11 01:00 | 2400 |  |  |  | -20
1976-02-11 02:00 | 2400 |  |  |  | -20
1976-02-11 03:00 | 2400 |  |  |  | -20
1976-02-11 04:00 | 2400 |  |  |  | -20
1976-02-11 05:00 | 2400 |  |  |  | -20
1976-02-11 06:00 | 2400 |  |  |  | -20
1976-02-11 07:00 | 2400 |  |  |  | -26.1111
1976-02-11 08:00 | 2400 |  |  |  | -25
1976-02-11 09:00 | 2400 |  |  |  | -23.3333
1976-02-11 10:00 | 2400 |  |  |  | -22.2222
1976-02-11 11:00 | 2400 |  |  |  | -22.2222
1976-02-11 12:00 | 2400 |  |  |  | -20
1976-02-11 13:00 | 2400 |  |  |  | -16.6667
1976-02-11 14:00 | 2400 |  |  |  | -15.5556
1976-02-11 15:00 | 2400 |  |  |  | -14.4444
1976-02-11 16:00 | 2400 |  |  |  | -14.4444
1976-02-11 17:00 | 2400 |  |  |  | -14.4444
1976-02-11 18:00 | 2400 |  |  |  | -14.4444
1976-02-11 19:00 | 2400 |  |  |  | -14.4444
1976-02-11 20:00 | 2400 |  |  |  | -14.4444
1976-02-11 21:00 | 2400 |  |  |  | -14.4444
1976-02-11 22:00 | 2400 |  |  |  | -14.4444
1976-02-11 23:00 | 2400 |  |  |  | -14.4444
1976-02-12 | 2400 |  |  |  | -14.4444
1976-02-12 01:00 | 2400 |  |  |  | -14.4444
1976-02-12 02:00 | 2400 |  |  |  | -14.4444
1976-02-12 03:00 | 2400 |  |  |  | -14.4444
1976-02-12 04:00 | 2400 |  |  |  | -14.4444
1976-02-12 05:00 | 2400 |  |  |  | -14.4444
1976-02-12 06:00 | 2400 |  |  |  | -14.4444
1976-02-12 07:00 | 2400 |  |  |  | -13.8889
1976-02-12 08:00 | 2400 |  |  |  | -12.7778
1976-02-12 09:00 | 2400 |  |  |  | -12.2222
1976-02-12 10:00 | 2400 |  |  |  | -11.1111
1976-02-12 11:00 | 2400 |  |  |  | -10
1976-02-12 12:00 | 2400 |  |  |  | -8.8889
1976-02-12 13:00 | 2400 |  |  |  | -8.3333
1976-02-12 14:00 | 2400 |  |  |  | -7.7778
1976-02-12 15:00 | 2400 |  |  |  | -7.2222
1976-02-12 16:00 | 2400 |  |  |  | -7.2222
1976-02-12 17:00 | 2400 |  |  |  | -7.2222
1976-02-12 18:00 | 2400 |  |  |  | -7.2222
1976-02-12 19:00 | 2400 |  |  |  | -7.2222
1976-02-12 20:00 | 2400 |  |  |  | -7.2222
1976-02-12 21:00 | 2400 |  |  |  | -7.2222
1976-02-12 22:00 | 2400 |  |  |  | -7.2222
1976-02-12 23:00 | 2400 |  |  |  | -7.2222
1976-02-13 | 2400 |  |  |  | -7.2222
1976-02-13 01:00 | 2400 |  |  |  | -7.2222
1976-02-13 02:00 | 2400 |  |  |  | -7.2222
1976-02-13 03:00 | 2400 |  |  |  | -7.2222
1976-02-13 04:00 | 2400 |  |  |  | -7.2222
1976-02-13 05:00 | 2400 |  |  |  | -7.2222
1976-02-13 06:00 | 2400 |  |  |  | -7.2222
1976-02-13 07:00 | 2400 |  |  |  | -8.8889
1976-02-13 08:00 | 2400 |  |  |  | -8.3333
1976-02-13 09:00 | 2400 |  |  |  | -7.7778
1976-02-13 10:00 | 2400 |  |  |  | -7.2222
1976-02-13 11:00 | 2400 |  |  |  | -6.1111
1976-02-13 12:00 | 2400 |  |  |  | -5.5556
1976-02-13 13:00 | 2400 |  |  |  | -5
1976-02-13 14:00 | 2400 |  |  |  | -5
1976-02-13 15:00 | 2400 |  |  |  | -4.4444
1976-02-13 16:00 | 2400 |  |  |  | -4.4444
1976-02-13 17:00 | 2400 |  |  |  | -4.4444
1976-02-13 18:00 | 2400 |  |  |  | -5
1976-02-13 19:00 | 2400 |  |  |  | -5.5556
1976-02-13 20:00 | 2400 |  |  |  | -5.5556
1976-02-13 21:00 | 2400 |  |  |  | -5.5556
1976-02-13 22:00 | 2400 |  |  |  | -5.5556
1976-02-13 23:00 | 2400 |  |  |  | -5.5556
1976-02-14 | 2400 |  |  |  | -6.1111
1976-02-14 01:00 | 2400 |  |  |  | -6.1111
1976-02-14 02:00 | 2400 |  |  |  | -6.1111
1976-02-14 03:00 | 2400 |  |  |  | -6.1111
1976-02-14 04:00 | 2400 |  |  |  | -6.1111
1976-02-14 05:00 | 2400 |  |  |  | -6.1111
1976-02-14 06:00 | 2400 |  |  |  | -6.1111
1976-02-14 07:00 | 2400 |  |  |  | -6.6667
1976-02-14 08:00 | 2400 |  |  |  | -6.6667
1976-02-14 09:00 | 2400 |  |  |  | -6.6667
1976-02-14 10:00 | 2400 |  |  |  | -6.1111
1976-02-14 11:00 | 2400 |  |  |  | -6.1111
1976-02-14 12:00 | 2400 |  |  |  | -5
1976-02-14 13:00 | 2400 |  |  |  | -3.8889
1976-02-14 14:00 | 2400 |  |  |  | -3.8889
1976-02-14 15:00 | 2400 |  |  |  | -3.3333
1976-02-14 16:00 | 2400 |  |  |  | -3.3333
1976-02-14 17:00 | 2400 |  |  |  | -3.3333
1976-02-14 18:00 | 2400 |  |  |  | -3.3333
1976-02-14 19:00 | 2400 |  |  |  | -3.3333
1976-02-14 20:00 | 2400 |  |  |  | -3.3333
1976-02-14 21:00 | 2400 |  |  |  | -3.3333
1976-02-14 22:00 | 2400 |  |  |  | -3.3333
1976-02-14 23:00 | 2400 |  |  |  | -3.3333
1976-02-15 | 2400 |  |  |  | -3.3333
1976-02-15 01:00 | 2400 |  |  |  | -3.3333
1976-02-15 02:00 | 2400 |  |  |  | -3.3333
1976-02-15 03:00 | 2400 |  |  |  | -3.3333
1976-02-15 04:00 | 2400 |  |  |  | -3.3333
1976-02-15 05:00 | 2400 |  |  |  | -3.3333
1976-02-15 06:00 | 2400 |  |  |  | -3.3333
1976-02-15 07:00 | 2400 |  |  |  | -6.1111
1976-02-15 08:00 | 2400 |  |  |  | -6.1111
1976-02-15 09:00 | 2400 |  |  |  | -6.6667
1976-02-15 10:00 | 2400 |  |  |  | -6.1111
1976-02-15 11:00 | 2400 |  |  |  | -5.5556
1976-02-15 12:00 | 2400 |  |  |  | -3.3333
1976-02-15 13:00 | 2400 |  |  |  | -2.7778
1976-02-15 14:00 | 2400 |  |  |  | -2.2222
1976-02-15 15:00 | 2400 |  |  |  | -2.7778
1976-02-15 16:00 | 2400 |  |  |  | -3.3333
1976-02-15 17:00 | 2400 |  |  |  | -5.5556
1976-02-15 18:00 | 2400 |  |  |  | -6.1111
1976-02-15 19:00 | 2400 |  |  |  | -6.6667
1976-02-15 20:00 | 2400 |  |  |  | -11.6667
1976-02-15 21:00 | 2400 |  |  |  | -11.1111
1976-02-15 22:00 | 2400 |  |  |  | -16.6667
1976-02-15 23:00 | 2400 |  |  |  | -17.7778
1976-02-16 | 2400 |  |  |  | -19.4444
1976-02-16 01:00 | 2400 |  |  |  | -20
1976-02-16 02:00 | 2400 |  |  |  | -20
1976-02-16 03:00 | 2400 |  |  |  | -20
1976-02-16 04:00 | 2400 |  |  |  | -20
1976-02-16 05:00 | 2400 |  |  |  | -20
1976-02-16 06:00 | 2400 |  |  |  | -20
1976-02-16 07:00 | 2400 |  |  |  | -23.8889
1976-02-16 08:00 | 2400 |  |  |  | -22.2222
1976-02-16 09:00 | 2400 |  |  |  | -20
1976-02-16 10:00 | 2400 |  |  |  | -17.2222
1976-02-16 11:00 | 2400 |  |  |  | -12.2222
1976-02-16 12:00 | 2400 |  |  |  | -7.2222
1976-02-16 13:00 | 2400 |  |  |  | -3.8889
1976-02-16 14:00 | 2400 |  |  |  | -3.8889
1976-02-16 15:00 | 2400 |  |  |  | -4.4444
1976-02-16 16:00 | 2400 |  |  |  | -4.4444
1976-02-16 17:00 | 2400 |  |  |  | -4.4444
1976-02-16 18:00 | 2400 |  |  |  | -4.4444
1976-02-16 19:00 | 2400 |  |  |  | -4.4444
1976-02-16 20:00 | 2400 |  |  |  | -4.4444
1976-02-16 21:00 | 2400 |  |  |  | -4.4444
1976-02-16 22:00 | 2400 |  |  |  | -4.4444
1976-02-16 23:00 | 2400 |  |  |  | -4.4444
1976-02-17 | 2400 |  |  |  | -4.4444
1976-02-17 01:00 | 2400 |  |  |  | -4.4444
1976-02-17 02:00 | 2400 |  |  |  | -4.4444
1976-02-17 03:00 | 2400 |  |  |  | -4.4444
1976-02-17 04:00 | 2400 |  |  |  | -4.4444
1976-02-17 05:00 | 2400 |  |  |  | -4.4444
1976-02-17 06:00 | 2400 |  |  |  | -4.4444
1976-02-17 07:00 | 2400 |  |  |  | -11.1111
1976-02-17 08:00 | 2400 |  |  |  | -11.1111
1976-02-17 09:00 | 2400 |  |  |  | -15.5556
1976-02-17 10:00 | 2400 |  |  |  | -15
1976-02-17 11:00 | 2400 |  |  |  | -13.8889
1976-02-17 12:00 | 2400 |  |  |  | -11.6667
1976-02-17 13:00 | 2400 |  |  |  | -7.7778
1976-02-17 14:00 | 2400 |  |  |  | -6.1111
1976-02-17 15:00 | 2400 |  |  |  | -7.2222
1976-02-17 16:00 | 2400 |  |  |  | -7.2222
1976-02-17 17:00 | 2400 |  |  |  | -7.2222
1976-02-17 18:00 | 2400 |  |  |  | -7.2222
1976-02-17 19:00 | 2400 |  |  |  | -7.2222
1976-02-17 20:00 | 2400 |  |  |  | -7.2222
1976-02-17 21:00 | 2400 |  |  |  | -7.2222
1976-02-17 22:00 | 2400 |  |  |  | -7.2222
1976-02-17 23:00 | 2400 |  |  |  | -7.2222
1976-02-18 | 2400 |  |  |  | -7.2222
1976-02-18 01:00 | 2400 |  |  |  | -7.2222
1976-02-18 02:00 | 2400 |  |  |  | -7.2222
1976-02-18 03:00 | 2400 |  |  |  | -7.2222
1976-02-18 04:00 | 2400 |  |  |  | -7.2222
1976-02-18 05:00 | 2400 |  |  |  | -7.2222
1976-02-18 06:00 | 2400 |  |  |  | -7.2222
1976-02-18 07:00 | 2400 |  |  |  | -7.2222
1976-02-18 08:00 | 2400 |  |  |  | -30.5556
1976-02-18 09:00 | 2400 |  |  |  | -31.1111
1976-02-18 10:00 | 2400 |  |  |  | -29.4444
1976-02-18 11:00 | 2400 |  |  |  | -21.6667
1976-02-18 12:00 | 2400 |  |  |  | -16.1111
1976-02-18 13:00 | 2400 |  |  |  | -13.3333
1976-02-18 14:00 | 2400 |  |  |  | -11.6667
1976-02-18 15:00 | 2400 |  |  |  | -10.5556
1976-02-18 16:00 | 2400 |  |  |  | -10.5556
1976-02-18 17:00 | 2400 |  |  |  | -10.5556
1976-02-18 18:00 | 2400 |  |  |  | -10.5556
1976-02-18 19:00 | 2400 |  |  |  | -10.5556
1976-02-18 20:00 | 2400 |  |  |  | -10.5556
1976-02-18 21:00 | 2400 |  |  |  | -10.5556
1976-02-18 22:00 | 2400 |  |  |  | -10.5556
1976-02-18 23:00 | 2400 |  |  |  | -10.5556
1976-02-19 | 2400 |  |  |  | -10.5556
1976-02-19 01:00 | 2400 |  |  |  | -10.5556
1976-02-19 02:00 | 2400 |  |  |  | -10.5556
1976-02-19 03:00 | 2400 |  |  |  | -10.5556
1976-02-19 04:00 | 2400 |  |  |  | -10.5556
1976-02-19 05:00 | 2400 |  |  |  | -10.5556
1976-02-19 06:00 | 2400 |  |  |  | -10.5556
1976-02-19 07:00 | 2400 |  |  |  | -16.1111
1976-02-19 08:00 | 2400 |  |  |  | -16.6667
1976-02-19 09:00 | 2400 |  |  |  | -16.6667
1976-02-19 10:00 | 2400 |  |  |  | -15.5556
1976-02-19 11:00 | 2400 |  |  |  | -13.3333
1976-02-19 12:00 | 2400 |  |  |  | -12.2222
1976-02-19 13:00 | 2400 |  |  |  | -10.5556
1976-02-19 14:00 | 2400 |  |  |  | -8.8889
1976-02-19 15:00 | 2400 |  |  |  | -8.8889
1976-02-19 16:00 | 2400 |  |  |  | -8.8889
1976-02-19 17:00 | 2400 |  |  |  | -8.8889
1976-02-19 18:00 | 2400 |  |  |  | -8.8889
1976-02-19 19:00 | 2400 |  |  |  | -8.8889
1976-02-19 20:00 | 2400 |  |  |  | -8.8889
1976-02-19 21:00 | 2400 |  |  |  | -8.8889
1976-02-19 22:00 | 2400 |  |  |  | -8.8889
1976-02-19 23:00 | 2400 |  |  |  | -8.8889
1976-02-20 | 2400 |  |  |  | -8.8889
1976-02-20 01:00 | 2400 |  |  |  | -8.8889
1976-02-20 02:00 | 2400 |  |  |  | -8.8889
1976-02-20 03:00 | 2400 |  |  |  | -8.8889
1976-02-20 04:00 | 2400 |  |  |  | -8.8889
1976-02-20 05:00 | 2400 |  |  |  | -8.8889
1976-02-20 06:00 | 2400 |  |  |  | -8.8889
1976-02-20 07:00 | 2400 |  |  |  | -20
1976-02-20 08:00 | 2400 |  |  |  | -16.1111
1976-02-20 09:00 | 2400 |  |  |  | -14.4444
1976-02-20 10:00 | 2400 |  |  |  | -14.4444
1976-02-20 11:00 | 2400 |  |  |  | -11.6667
1976-02-20 12:00 | 2400 |  |  |  | -10
1976-02-20 13:00 | 2400 |  |  |  | -10
1976-02-20 14:00 | 2400 |  |  |  | -6.6667
1976-02-20 15:00 | 2400 |  |  |  | -6.1111
1976-02-20 16:00 | 2400 |  |  |  | -6.1111
1976-02-20 17:00 | 2400 |  |  |  | -8.3333
1976-02-20 18:00 | 2400 |  |  |  | -9.4444
1976-02-20 19:00 | 2400 |  |  |  | -11.1111
1976-02-20 20:00 | 2400 |  |  |  | -11.1111
1976-02-20 21:00 | 2400 |  |  |  | -12.7778
1976-02-20 22:00 | 2400 |  |  |  | -14.4444
1976-02-20 23:00 | 2400 |  |  |  | -15
1976-02-21 | 2400 |  |  |  | -22.2222
1976-02-21 01:00 | 2400 |  |  |  | -22.7778
1976-02-21 02:00 | 2400 |  |  |  | -22.7778
1976-02-21 03:00 | 2400 |  |  |  | -22.7778
1976-02-21 04:00 | 2400 |  |  |  | -22.7778
1976-02-21 05:00 | 2400 |  |  |  | -22.7778
1976-02-21 06:00 | 2400 |  |  |  | -22.7778
1976-02-21 07:00 | 2400 |  |  |  | -22.2222
1976-02-21 08:00 | 2400 |  |  |  | -20.5556
1976-02-21 09:00 | 2400 |  |  |  | -21.1111
1976-02-21 10:00 | 2400 |  |  |  | -18.8889
1976-02-21 11:00 | 2400 |  |  |  | -15.5556
1976-02-21 12:00 | 2400 |  |  |  | -12.7778
1976-02-21 13:00 | 2400 |  |  |  | -11.6667
1976-02-21 14:00 | 2400 |  |  |  | -11.6667
1976-02-21 15:00 | 2400 |  |  |  | -11.1111
1976-02-21 16:00 | 2400 |  |  |  | -11.1111
1976-02-21 17:00 | 2400 |  |  |  | -11.1111
1976-02-21 18:00 | 2400 |  |  |  | -12.7778
1976-02-21 19:00 | 2400 |  |  |  | -13.3333
1976-02-21 20:00 | 2400 |  |  |  | -13.3333
1976-02-21 21:00 | 2400 |  |  |  | -13.8889
1976-02-21 22:00 | 2400 |  |  |  | -14.4444
1976-02-21 23:00 | 2400 |  |  |  | -14.4444
1976-02-22 | 2400 |  |  |  | -15
1976-02-22 01:00 | 2400 |  |  |  | -14.4444
1976-02-22 02:00 | 2400 |  |  |  | -14.4444
1976-02-22 03:00 | 2400 |  |  |  | -14.4444
1976-02-22 04:00 | 2400 |  |  |  | -14.4444
1976-02-22 05:00 | 2400 |  |  |  | -14.4444
1976-02-22 06:00 | 2400 |  |  |  | -14.4444
1976-02-22 07:00 | 2400 |  |  |  | -14.4444
1976-02-22 08:00 | 2400 |  |  |  | -14.4444
1976-02-22 09:00 | 2400 |  |  |  | -15
1976-02-22 10:00 | 2400 |  |  |  | -13.3333
1976-02-22 11:00 | 2400 |  |  |  | -12.2222
1976-02-22 12:00 | 2400 |  |  |  | -11.6667
1976-02-22 13:00 | 2400 |  |  |  | -10
1976-02-22 14:00 | 2400 |  |  |  | -8.8889
1976-02-22 15:00 | 2400 |  |  |  | -8.8889
1976-02-22 16:00 | 2400 |  |  |  | -8.8889
1976-02-22 17:00 | 2400 |  |  |  | -10
1976-02-22 18:00 | 2400 |  |  |  | -11.1111
1976-02-22 19:00 | 2400 |  |  |  | -11.1111
1976-02-22 20:00 | 2400 |  |  |  | -12.7778
1976-02-22 21:00 | 2400 |  |  |  | -17.2222
1976-02-22 22:00 | 2400 |  |  |  | -20
1976-02-22 23:00 | 2400 |  |  |  | -21.1111
1976-02-23 | 2400 |  |  |  | -22.2222
1976-02-23 01:00 | 2400 |  |  |  | -23.3333
1976-02-23 02:00 | 2400 |  |  |  | -23.3333
1976-02-23 03:00 | 2400 |  |  |  | -23.3333
1976-02-23 04:00 | 2400 |  |  |  | -23.3333
1976-02-23 05:00 | 2400 |  |  |  | -23.3333
1976-02-23 06:00 | 2400 |  |  |  | -23.3333
1976-02-23 07:00 | 2400 |  |  |  | -29.4444
1976-02-23 08:00 | 2400 |  |  |  | -29.4444
1976-02-23 09:00 | 2400 |  |  |  | -29.4444
1976-02-23 10:00 | 2400 |  |  |  | -27.7778
1976-02-23 11:00 | 2400 |  |  |  | -22.2222
1976-02-23 12:00 | 2400 |  |  |  | -16.1111
1976-02-23 13:00 | 2400 |  |  |  | -13.3333
1976-02-23 14:00 | 2400 |  |  |  | -11.6667
1976-02-23 15:00 | 2400 |  |  |  | -9.4444
1976-02-23 16:00 | 2400 |  |  |  | -9.4444
1976-02-23 17:00 | 2400 |  |  |  | -9.4444
1976-02-23 18:00 | 2400 |  |  |  | -10
1976-02-23 19:00 | 2400 |  |  |  | -13.3333
1976-02-23 20:00 | 2400 |  |  |  | -13.3333
1976-02-23 21:00 | 2400 |  |  |  | -14.4444
1976-02-23 22:00 | 2400 |  |  |  | -14.4444
1976-02-23 23:00 | 2400 |  |  |  | -13.8889
1976-02-24 | 2400 |  |  |  | -13.3333
1976-02-24 01:00 | 2400 |  |  |  | -12.7778
1976-02-24 02:00 | 2400 |  |  |  | -12.7778
1976-02-24 03:00 | 2400 |  |  |  | -12.7778
1976-02-24 04:00 | 2400 |  |  |  | -12.7778
1976-02-24 05:00 | 2400 |  |  |  | -12.7778
1976-02-24 06:00 | 2400 |  |  |  | -12.7778
1976-02-24 07:00 | 2400 |  |  |  | -17.7778
1976-02-24 08:00 | 2400 |  |  |  | -18.3333
1976-02-24 09:00 | 2400 |  |  |  | -21.1111
1976-02-24 10:00 | 2400 |  |  |  | -20
1976-02-24 11:00 | 2400 |  |  |  | -14.4444
1976-02-24 12:00 | 2400 |  |  |  | -12.2222
1976-02-24 13:00 | 2400 |  |  |  | -7.7778
1976-02-24 14:00 | 2400 |  |  |  | -7.7778
1976-02-24 15:00 | 2400 |  |  |  | -9.4444
1976-02-24 16:00 | 2400 |  |  |  | -9.4444
1976-02-24 17:00 | 2400 |  |  |  | -9.4444
1976-02-24 18:00 | 2400 |  |  |  | -12.2222
1976-02-24 19:00 | 2400 |  |  |  | -15
1976-02-24 20:00 | 2400 |  |  |  | -18.8889
1976-02-24 21:00 | 2400 |  |  |  | -21.1111
1976-02-24 22:00 | 2400 |  |  |  | -22.2222
1976-02-24 23:00 | 2400 |  |  |  | -23.8889
1976-02-25 | 2400 |  |  |  | -25
1976-02-25 01:00 | 2400 |  |  |  | -25.5556
1976-02-25 02:00 | 2400 |  |  |  | -25.5556
1976-02-25 03:00 | 2400 |  |  |  | -25.5556
1976-02-25 04:00 | 2400 |  |  |  | -25.5556
1976-02-25 05:00 | 2400 |  |  |  | -25.5556
1976-02-25 06:00 | 2400 |  |  |  | -25.5556
1976-02-25 07:00 | 2400 |  |  |  | -16.1111
1976-02-25 08:00 | 2400 |  |  |  | -15.5556
1976-02-25 09:00 | 2400 |  |  |  | -15.5556
1976-02-25 10:00 | 2400 |  |  |  | -13.3333
1976-02-25 11:00 | 2400 |  |  |  | -10
1976-02-25 12:00 | 2400 |  |  |  | -8.8889
1976-02-25 13:00 | 2400 |  |  |  | -7.7778
1976-02-25 14:00 | 2400 |  |  |  | -6.6667
1976-02-25 15:00 | 2400 |  |  |  | -6.6667
1976-02-25 16:00 | 2400 |  |  |  | -6.6667
1976-02-25 17:00 | 2400 |  |  |  | -7.2222
1976-02-25 18:00 | 2400 |  |  |  | -6.6667
1976-02-25 19:00 | 2400 |  |  |  | -8.8889
1976-02-25 20:00 | 2400 |  |  |  | -15
1976-02-25 21:00 | 2400 |  |  |  | -17.2222
1976-02-25 22:00 | 2400 |  |  |  | -13.8889
1976-02-25 23:00 | 2400 |  |  |  | -17.7778
1976-02-26 | 2400 |  |  |  | -13.8889
1976-02-26 01:00 | 2400 |  |  |  | -15.5556
1976-02-26 02:00 | 2400 |  |  |  | -15.5556
1976-02-26 03:00 | 2400 |  |  |  | -15.5556
1976-02-26 04:00 | 2400 |  |  |  | -15.5556
1976-02-26 05:00 | 2400 |  |  |  | -15.5556
1976-02-26 06:00 | 2400 |  |  |  | -15.5556
1976-02-26 07:00 | 2400 |  |  |  | -22.7778
1976-02-26 08:00 | 2400 |  |  |  | -25
1976-02-26 09:00 | 2400 |  |  |  | -22.7778
1976-02-26 10:00 | 2400 |  |  |  | -12.2222
1976-02-26 11:00 | 2400 |  |  |  | -10.5556
1976-02-26 12:00 | 2400 |  |  |  | -3.8889
1976-02-26 13:00 | 2400 |  |  |  | -3.3333
1976-02-26 14:00 | 2400 |  |  |  | -2.7778
1976-02-26 15:00 | 2400 |  |  |  | -2.2222
1976-02-26 16:00 | 2400 |  |  |  | -2.2222
1976-02-26 17:00 | 2400 |  |  |  | -2.2222
1976-02-26 18:00 | 2400 |  |  |  | -3.3333
1976-02-26 19:00 | 2400 |  |  |  | -3.8889
1976-02-26 20:00 | 2400 |  |  |  | -4.4444
1976-02-26 21:00 | 2400 |  |  |  | -5.5556
1976-02-26 22:00 | 2400 |  |  |  | -6.1111
1976-02-26 23:00 | 2400 |  |  |  | -5.5556
1976-02-27 | 2400 |  |  |  | -5.5556
1976-02-27 01:00 | 2400 |  |  |  | -9.4444
1976-02-27 02:00 | 2400 |  |  |  | -9.4444
1976-02-27 03:00 | 2400 |  |  |  | -9.4444
1976-02-27 04:00 | 2400 |  |  |  | -9.4444
1976-02-27 05:00 | 2400 |  |  |  | -9.4444
1976-02-27 06:00 | 2400 |  |  |  | -9.4444
1976-02-27 07:00 | 2400 |  |  |  | -19.4444
1976-02-27 08:00 | 2400 |  |  |  | -19.4444
1976-02-27 09:00 | 2400 |  |  |  | -23.3333
1976-02-27 10:00 | 2400 |  |  |  | -19.4444
1976-02-27 11:00 | 2400 |  |  |  | -11.1111
1976-02-27 12:00 | 2400 |  |  |  | -6.6667
1976-02-27 13:00 | 2400 |  |  |  | -4.4444
1976-02-27 14:00 | 2400 |  |  |  | -3.8889
1976-02-27 15:00 | 2400 |  |  |  | -3.3333
1976-02-27 16:00 | 2400 |  |  |  | -3.3333
1976-02-27 17:00 | 2400 |  |  |  | -5
1976-02-27 18:00 | 2400 |  |  |  | -6.6667
1976-02-27 19:00 | 2400 |  |  |  | -10.5556
1976-02-27 20:00 | 2400 |  |  |  | -15.5556
1976-02-27 21:00 | 2400 |  |  |  | -17.7778
1976-02-27 22:00 | 2400 |  |  |  | -20.5556
1976-02-27 23:00 | 2400 |  |  |  | -21.6667
1976-02-28 | 2400 |  |  |  | -22.7778
1976-02-28 01:00 | 2400 |  |  |  | -23.8889
1976-02-28 02:00 | 2400 |  |  |  | -23.8889
1976-02-28 03:00 | 2400 |  |  |  | -23.8889
1976-02-28 04:00 | 2400 |  |  |  | -23.8889
1976-02-28 05:00 | 2400 |  |  |  | -23.8889
1976-02-28 06:00 | 2400 |  |  |  | -23.8889
1976-02-28 07:00 | 2400 |  |  |  | -28.3333
1976-02-28 08:00 | 2400 |  |  |  | -28.8889
1976-02-28 09:00 | 2400 |  |  |  | -27.2222
1976-02-28 10:00 | 2400 |  |  |  | -23.3333
1976-02-28 11:00 | 2400 |  |  |  | -16.6667
1976-02-28 12:00 | 2400 |  |  |  | -10.5556
1976-02-28 13:00 | 2400 |  |  |  | -6.6667
1976-02-28 14:00 | 2400 |  |  |  | -5
1976-02-28 15:00 | 2400 |  |  |  | -3.8889
1976-02-28 16:00 | 2400 |  |  |  | -3.8889
1976-02-28 17:00 | 2400 |  |  |  | -7.2222
1976-02-28 18:00 | 2400 |  |  |  | -8.8889
1976-02-28 19:00 | 2400 |  |  |  | -14.4444
1976-02-28 20:00 | 2400 |  |  |  | -17.7778
1976-02-28 21:00 | 2400 |  |  |  | -18.3333
1976-02-28 22:00 | 2400 |  |  |  | -21.1111
1976-02-28 23:00 | 2400 |  |  |  | -22.2222
1976-02-29 | 2400 |  |  |  | -23.3333
1976-02-29 01:00 | 2400 |  |  |  | -23.8889
1976-02-29 02:00 | 2400 |  |  |  | -23.8889
1976-02-29 03:00 | 2400 |  |  |  | -23.8889
1976-02-29 04:00 | 2400 |  |  |  | -23.8889
1976-02-29 05:00 | 2400 |  |  |  | -23.8889
1976-02-29 06:00 | 2400 |  |  |  | -23.8889
1976-02-29 07:00 | 2400 |  |  |  | -26.1111
1976-02-29 08:00 | 2400 |  |  |  | -26.6667
1976-02-29 09:00 | 2400 |  |  |  | -26.6667
1976-02-29 10:00 | 2400 |  |  |  | -21.1111
1976-02-29 11:00 | 2400 |  |  |  | -17.2222
1976-02-29 12:00 | 2400 |  |  |  | -14.4444
1976-02-29 13:00 | 2396.6667 |  |  |  | -14.4444
1976-02-29 14:00 | 2393.3333 |  |  |  | -6.6667
1976-02-29 15:00 | 2390 |  |  |  | -6.6667
1976-02-29 16:00 | 2386.6667 |  |  |  | -6.6667
1976-02-29 17:00 | 2383.3333 |  |  |  | -7.7778
1976-02-29 18:00 | 2380 |  |  |  | -7.7778
1976-02-29 19:00 | 2376.6667 |  |  |  | -14.4444
1976-02-29 20:00 | 2373.3333 |  |  |  | -17.2222
1976-02-29 21:00 | 2370 |  |  |  | -19.4444
1976-02-29 22:00 | 2366.6667 |  |  |  | -21.6667
1976-02-29 23:00 | 2363.3333 |  |  |  | -21.6667
1976-03-01 | 2360 |  |  |  | -21.1111
1976-03-01 01:00 | 2356.6667 |  |  |  | -20.5556
1976-03-01 02:00 | 2353.3333 |  |  |  | -20.5556
1976-03-01 03:00 | 2350 |  |  |  | -20.5556
1976-03-01 04:00 | 2346.6667 |  |  |  | -20.5556
1976-03-01 05:00 | 2343.3333 |  |  |  | -20.5556
1976-03-01 06:00 | 2340 |  |  |  | -20.5556
1976-03-01 07:00 | 2336.6667 |  |  |  | -16.1111
1976-03-01 08:00 | 2333.3333 |  |  |  | -16.1111
1976-03-01 09:00 | 2330 |  |  |  | -16.1111
1976-03-01 10:00 | 2326.6667 |  |  |  | -13.8889
1976-03-01 11:00 | 2323.3333 |  |  |  | -10.5556
1976-03-01 12:00 | 2320 |  |  |  | -8.3333
1976-03-01 13:00 | 2320 |  |  |  | -6.6667
1976-03-01 14:00 | 2320 |  |  |  | -5.5556
1976-03-01 15:00 | 2320 |  |  |  | -5
1976-03-01 16:00 | 2320 |  |  |  | -5
1976-03-01 17:00 | 2320 |  |  |  | -5.5556
1976-03-01 18:00 | 2320 |  |  |  | -5.5556
1976-03-01 19:00 | 2320 |  |  |  | -6.1111
1976-03-01 20:00 | 2320 |  |  |  | -6.6667
1976-03-01 21:00 | 2320 |  |  |  | -6.1111
1976-03-01 22:00 | 2320 |  |  |  | -6.1111
1976-03-01 23:00 | 2320 |  |  |  | -6.1111
1976-03-02 | 2320 |  |  |  | -6.1111
1976-03-02 01:00 | 2320 |  |  |  | -6.1111
1976-03-02 02:00 | 2320 |  |  |  | -6.1111
1976-03-02 03:00 | 2320 |  |  |  | -6.1111
1976-03-02 04:00 | 2320 |  |  |  | -6.1111
1976-03-02 05:00 | 2320 |  |  |  | -6.1111
1976-03-02 06:00 | 2320 |  |  |  | -6.1111
1976-03-02 07:00 | 2320 |  |  |  | -6.6667
1976-03-02 08:00 | 2320 |  |  |  | -6.6667
1976-03-02 09:00 | 2320 |  |  |  | -5.5556
1976-03-02 10:00 | 2320 |  |  |  | -5.5556
1976-03-02 11:00 | 2320 |  |  |  | -5.5556
1976-03-02 12:00 | 2320 |  |  |  | -4.4444
1976-03-02 13:00 | 2320 |  |  |  | -4.4444
1976-03-02 14:00 | 2320 |  |  |  | -3.8889
1976-03-02 15:00 | 2320 |  |  |  | -3.8889
1976-03-02 16:00 | 2320 |  |  |  | -3.8889
1976-03-02 17:00 | 2320 |  |  |  | -3.3333
1976-03-02 18:00 | 2320 |  |  |  | -3.3333
1976-03-02 19:00 | 2320 |  |  |  | -3.3333
1976-03-02 20:00 | 2320 |  |  |  | -3.8889
1976-03-02 21:00 | 2320 |  |  |  | -3.8889
1976-03-02 22:00 | 2320 |  |  |  | -4.4444
1976-03-02 23:00 | 2320 |  |  |  | -4.4444
1976-03-03 | 2320 |  |  |  | -3.8889
1976-03-03 01:00 | 2320 |  |  |  | -3.8889
1976-03-03 02:00 | 2320 |  |  |  | -3.8889
1976-03-03 03:00 | 2320 |  |  |  | -3.8889
1976-03-03 04:00 | 2320 |  |  |  | -3.8889
1976-03-03 05:00 | 2320 |  |  |  | -3.8889
1976-03-03 06:00 | 2320 |  |  |  | -3.8889
1976-03-03 07:00 | 2320 |  |  |  | -3.3333
1976-03-03 08:00 | 2320 |  |  |  | -2.7778
1976-03-03 09:00 | 2320 |  |  |  | -2.7778
1976-03-03 10:00 | 2320 |  |  |  | -2.7778
1976-03-03 11:00 | 2320 |  |  |  | -2.7778
1976-03-03 12:00 | 2320 |  |  |  | -2.2222
1976-03-03 13:00 | 2320 |  |  |  | -1.6667
1976-03-03 14:00 | 2320 |  |  |  | -0.55556
1976-03-03 15:00 | 2320 |  |  |  | -0.55556
1976-03-03 16:00 | 2320 |  |  |  | -0.55556
1976-03-03 17:00 | 2320 |  |  |  | -0.55556
1976-03-03 18:00 | 2320 |  |  |  | -0.55556
1976-03-03 19:00 | 2320 |  |  |  | -1.1111
1976-03-03 20:00 | 2320 |  |  |  | -0.55556
1976-03-03 21:00 | 2320 |  |  |  | -0.55556
1976-03-03 22:00 | 2320 |  |  |  | -1.1111
1976-03-03 23:00 | 2320 |  |  |  | -1.1111
1976-03-04 | 2320 |  |  |  | -1.1111
1976-03-04 01:00 | 2320 |  |  |  | -1.6667
1976-03-04 02:00 | 2320 |  |  |  | -1.6667
1976-03-04 03:00 | 2320 |  |  |  | -1.6667
1976-03-04 04:00 | 2320 |  |  |  | -1.6667
1976-03-04 05:00 | 2320 |  |  |  | -1.6667
1976-03-04 06:00 | 2320 |  |  |  | -1.6667
1976-03-04 07:00 | 2320 |  |  |  | -1.6667
1976-03-04 08:00 | 2320 |  |  |  | -1.1111
1976-03-04 09:00 | 2320 |  |  |  | -1.1111
1976-03-04 10:00 | 2320 |  |  |  | -1.1111
1976-03-04 11:00 | 2320 |  |  |  | 0.55556
1976-03-04 12:00 | 2320 |  |  |  | 1.1111
1976-03-04 13:00 | 2320 |  |  |  | 1.1111
1976-03-04 14:00 | 2320 |  |  |  | 0.55556
1976-03-04 15:00 | 2320 |  |  |  | 1.1111
1976-03-04 16:00 | 2320 |  |  |  | 1.1111
1976-03-04 17:00 | 2320 |  |  |  | 1.1111
1976-03-04 18:00 | 2320 |  |  |  | 0
1976-03-04 19:00 | 2320 |  |  |  | -1.6667
1976-03-04 20:00 | 2320 |  |  |  | -2.2222
1976-03-04 21:00 | 2320 |  |  |  | -2.7778
1976-03-04 22:00 | 2320 |  |  |  | -3.3333
1976-03-04 23:00 | 2320 |  |  |  | -5
1976-03-05 | 2320 |  |  |  | -5.5556
1976-03-05 01:00 | 2320 |  |  |  | -9.4444
1976-03-05 02:00 | 2320 |  |  |  | -9.4444
1976-03-05 03:00 | 2320 |  |  |  | -9.4444
1976-03-05 04:00 | 2320 |  |  |  | -9.4444
1976-03-05 05:00 | 2320 |  |  |  | -9.4444
1976-03-05 06:00 | 2320 |  |  |  | -9.4444
1976-03-05 07:00 | 2320 |  |  |  | -18.3333
1976-03-05 08:00 | 2320 |  |  |  | -18.3333
1976-03-05 09:00 | 2320 |  |  |  | -17.2222
1976-03-05 10:00 | 2320 |  |  |  | -11.1111
1976-03-05 11:00 | 2320 |  |  |  | -5.5556
1976-03-05 12:00 | 2320 |  |  |  | -3.8889
1976-03-05 13:00 | 2320 |  |  |  | -2.2222
1976-03-05 14:00 | 2320 |  |  |  | -0.55556
1976-03-05 15:00 | 2320 |  |  |  | -1.1111
1976-03-05 16:00 | 2320 |  |  |  | -1.1111
1976-03-05 17:00 | 2320 |  |  |  | -1.6667
1976-03-05 18:00 | 2320 |  |  |  | -2.2222
1976-03-05 19:00 | 2320 |  |  |  | -2.7778
1976-03-05 20:00 | 2320 |  |  |  | -3.3333
1976-03-05 21:00 | 2320 |  |  |  | -3.8889
1976-03-05 22:00 | 2320 |  |  |  | -3.3333
1976-03-05 23:00 | 2320 |  |  |  | -3.3333
1976-03-06 | 2320 |  |  |  | -3.8889
1976-03-06 01:00 | 2320 |  |  |  | -4.4444
1976-03-06 02:00 | 2320 |  |  |  | -4.4444
1976-03-06 03:00 | 2320 |  |  |  | -4.4444
1976-03-06 04:00 | 2320 |  |  |  | -4.4444
1976-03-06 05:00 | 2320 |  |  |  | -4.4444
1976-03-06 06:00 | 2320 |  |  |  | -4.4444
1976-03-06 07:00 | 2320 |  |  |  | -2.2222
1976-03-06 08:00 | 2320 |  |  |  | -1.6667
1976-03-06 09:00 | 2320 |  |  |  | -1.1111
1976-03-06 10:00 | 2320 |  |  |  | -0.55556
1976-03-06 11:00 | 2320 |  |  |  | 0
1976-03-06 12:00 | 2320 |  |  |  | 0
1976-03-06 13:00 | 2320 |  |  |  | 0
1976-03-06 14:00 | 2320 |  |  |  | 0
1976-03-06 15:00 | 2320 |  |  |  | 1.6667
1976-03-06 16:00 | 2320 |  |  |  | 1.6667
1976-03-06 17:00 | 2320 |  |  |  | 2.2222
1976-03-06 18:00 | 2320 |  |  |  | 2.2222
1976-03-06 19:00 | 2320 |  |  |  | 1.6667
1976-03-06 20:00 | 2320 |  |  |  | 1.6667
1976-03-06 21:00 | 2320 |  |  |  | 0
1976-03-06 22:00 | 2320 |  |  |  | 0
1976-03-06 23:00 | 2320 |  |  |  | 0.55556
1976-03-07 | 2320 |  |  |  | 0.55556
1976-03-07 01:00 | 2320 |  |  |  | 0.55556
1976-03-07 02:00 | 2320 |  |  |  | 0.55556
1976-03-07 03:00 | 2320 |  |  |  | 0.55556
1976-03-07 04:00 | 2320 |  |  |  | 0.55556
1976-03-07 05:00 | 2320 |  |  |  | 0.55556
1976-03-07 06:00 | 2320 |  |  |  | 0.55556
1976-03-07 07:00 | 2320 |  |  |  | 0
1976-03-07 08:00 | 2320 |  |  |  | 0
1976-03-07 09:00 | 2320 |  |  |  | 0
1976-03-07 10:00 | 2320 |  |  |  | 0.55556
1976-03-07 11:00 | 2320 |  |  |  | 1.6667
1976-03-07 12:00 | 2320 |  |  |  | 2.7778
1976-03-07 13:00 | 2320 |  |  |  | 2.7778
1976-03-07 14:00 | 2320 |  |  |  | 2.2222
1976-03-07 15:00 | 2320 |  |  |  | 2.7778
1976-03-07 16:00 | 2320 |  |  |  | 1.6667
1976-03-07 17:00 | 2320 |  |  |  | 0.55556
1976-03-07 18:00 | 2320 |  |  |  | 0.55556
1976-03-07 19:00 | 2320 |  |  |  | 0.55556
1976-03-07 20:00 | 2320 |  |  |  | 0.55556
1976-03-07 21:00 | 2320 |  |  |  | 0
1976-03-07 22:00 | 2320 |  |  |  | -0.55556
1976-03-07 23:00 | 2320 |  |  |  | -1.1111
1976-03-08 | 2320 |  |  |  | -1.1111
1976-03-08 01:00 | 2320 |  |  |  | -1.1111
1976-03-08 02:00 | 2320 |  |  |  | -1.1111
1976-03-08 03:00 | 2320 |  |  |  | -1.6667
1976-03-08 04:00 | 2320 |  |  |  | -1.6667
1976-03-08 05:00 | 2320 |  |  |  | -1.6667
1976-03-08 06:00 | 2320 |  |  |  | -2.2222
1976-03-08 07:00 | 2320 |  |  |  | -2.2222
1976-03-08 08:00 | 2320 |  |  |  | -1.6667
1976-03-08 09:00 | 2320 |  |  |  | -1.6667
1976-03-08 10:00 | 2320 |  |  |  | -1.1111
1976-03-08 11:00 | 2320 |  |  |  | -1.1111
1976-03-08 12:00 | 2320 |  |  |  | -1.1111
1976-03-08 13:00 | 2320 |  |  |  | -0.55556
1976-03-08 14:00 | 2320 |  |  |  | 0.55556
1976-03-08 15:00 | 2320 |  |  |  | 0.55556
1976-03-08 16:00 | 2320 |  |  |  | 0.55556
1976-03-08 17:00 | 2320 |  |  |  | 0
1976-03-08 18:00 | 2320 |  |  |  | -0.55556
1976-03-08 19:00 | 2320 |  |  |  | -1.6667
1976-03-08 20:00 | 2320 |  |  |  | -3.8889
1976-03-08 21:00 | 2320 |  |  |  | -6.1111
1976-03-08 22:00 | 2320 |  |  |  | -5.5556
1976-03-08 23:00 | 2320 |  |  |  | -5.5556
1976-03-09 | 2320 |  |  |  | -5
1976-03-09 01:00 | 2320 |  |  |  | -5
1976-03-09 02:00 | 2320 |  |  |  | -5
1976-03-09 03:00 | 2320 |  |  |  | -5
1976-03-09 04:00 | 2320 |  |  |  | -5
1976-03-09 05:00 | 2320 |  |  |  | -5
1976-03-09 06:00 | 2320 |  |  |  | -5
1976-03-09 07:00 | 2320 |  |  |  | -6.1111
1976-03-09 08:00 | 2320 |  |  |  | -6.6667
1976-03-09 09:00 | 2320 |  |  |  | -6.6667
1976-03-09 10:00 | 2320 |  |  |  | -5.5556
1976-03-09 11:00 | 2320 |  |  |  | -3.8889
1976-03-09 12:00 | 2320 |  |  |  | -1.1111
1976-03-09 13:00 | 2320 |  |  |  | -2.7778
1976-03-09 14:00 | 2320 |  |  |  | -2.7778
1976-03-09 15:00 | 2320 |  |  |  | -3.8889
1976-03-09 16:00 | 2320 |  |  |  | -2.7778
1976-03-09 17:00 | 2320 |  |  |  | -2.7778
1976-03-09 18:00 | 2320 |  |  |  | -3.3333
1976-03-09 19:00 | 2320 |  |  |  | -3.8889
1976-03-09 20:00 | 2320 |  |  |  | -5
1976-03-09 21:00 | 2320 |  |  |  | -5.5556
1976-03-09 22:00 | 2320 |  |  |  | -5.5556
1976-03-09 23:00 | 2320 |  |  |  | -6.6667
1976-03-10 | 2320 |  |  |  | -6.6667
1976-03-10 01:00 | 2320 |  |  |  | -7.2222
1976-03-10 02:00 | 2320 |  |  |  | -7.7778
1976-03-10 03:00 | 2320 |  |  |  | -7.7778
1976-03-10 04:00 | 2320 |  |  |  | -8.8889
1976-03-10 05:00 | 2320 |  |  |  | -8.8889
1976-03-10 06:00 | 2320 |  |  |  | -12.2222
1976-03-10 07:00 | 2320 |  |  |  | -14.4444
1976-03-10 08:00 | 2320 |  |  |  | -13.3333
1976-03-10 09:00 | 2320 |  |  |  | -14.4444
1976-03-10 10:00 | 2320 |  |  |  | -10.5556
1976-03-10 11:00 | 2320 |  |  |  | -8.3333
1976-03-10 12:00 | 2320 |  |  |  | -6.6667
1976-03-10 13:00 | 2320 |  |  |  | -5.5556
1976-03-10 14:00 | 2320 |  |  |  | -4.4444
1976-03-10 15:00 | 2320 |  |  |  | -3.8889
1976-03-10 16:00 | 2320 |  |  |  | -3.3333
1976-03-10 17:00 | 2320 |  |  |  | -3.8889
1976-03-10 18:00 | 2320 |  |  |  | -3.8889
1976-03-10 19:00 | 2320 |  |  |  | -5
1976-03-10 20:00 | 2320 |  |  |  | -5.5556
1976-03-10 21:00 | 2320 |  |  |  | -6.6667
1976-03-10 22:00 | 2320 |  |  |  | -7.2222
1976-03-10 23:00 | 2320 |  |  |  | -7.2222
1976-03-11 | 2320 |  |  |  | -7.7778
1976-03-11 01:00 | 2320 |  |  |  | -7.2222
1976-03-11 02:00 | 2320 |  |  |  | -6.1111
1976-03-11 03:00 | 2320 |  |  |  | -7.7778
1976-03-11 04:00 | 2320 |  |  |  | -7.2222
1976-03-11 05:00 | 2320 |  |  |  | -7.2222
1976-03-11 06:00 | 2320 |  |  |  | -7.7778
1976-03-11 07:00 | 2320 |  |  |  | -11.6667
1976-03-11 08:00 | 2320 |  |  |  | -12.7778
1976-03-11 09:00 | 2320 |  |  |  | -14.4444
1976-03-11 10:00 | 2320 |  |  |  | -8.3333
1976-03-11 11:00 | 2320 |  |  |  | -5
1976-03-11 12:00 | 2320 |  |  |  | -3.8889
1976-03-11 13:00 | 2320 |  |  |  | -3.3333
1976-03-11 14:00 | 2320 |  |  |  | -2.7778
1976-03-11 15:00 | 2320 |  |  |  | -2.2222
1976-03-11 16:00 | 2320 |  |  |  | 2.2222
1976-03-11 17:00 | 2320 |  |  |  | -3.3333
1976-03-11 18:00 | 2320 |  |  |  | -3.8889
1976-03-11 19:00 | 2320 |  |  |  | -6.6667
1976-03-11 20:00 | 2320 |  |  |  | -8.8889
1976-03-11 21:00 | 2320 |  |  |  | -13.8889
1976-03-11 22:00 | 2320 |  |  |  | -18.8889
1976-03-11 23:00 | 2320 |  |  |  | -20
1976-03-12 | 2320 |  |  |  | -21.6667
1976-03-12 01:00 | 2320 |  |  |  | -22.7778
1976-03-12 02:00 | 2320 |  |  |  | -22.7778
1976-03-12 03:00 | 2320 |  |  |  | -22.7778
1976-03-12 04:00 | 2320 |  |  |  | -22.7778
1976-03-12 05:00 | 2320 |  |  |  | -22.7778
1976-03-12 06:00 | 2320 |  |  |  | -22.7778
1976-03-12 07:00 | 2320 |  |  |  | -21.6667
1976-03-12 08:00 | 2320 |  |  |  | -18.3333
1976-03-12 09:00 | 2320 |  |  |  | -13.8889
1976-03-12 10:00 | 2320 |  |  |  | -12.2222
1976-03-12 11:00 | 2320 |  |  |  | -10.5556
1976-03-12 12:00 | 2320 |  |  |  | -9.4444
1976-03-12 13:00 | 2320 |  |  |  | -7.7778
1976-03-12 14:00 | 2320 |  |  |  | -6.6667
1976-03-12 15:00 | 2320 |  |  |  | -6.1111
1976-03-12 16:00 | 2320 |  |  |  | -6.1111
1976-03-12 17:00 | 2320 |  |  |  | -6.1111
1976-03-12 18:00 | 2320 |  |  |  | -6.1111
1976-03-12 19:00 | 2320 |  |  |  | -6.6667
1976-03-12 20:00 | 2320 |  |  |  | -6.6667
1976-03-12 21:00 | 2320 |  |  |  | -7.2222
1976-03-12 22:00 | 2320 |  |  |  | -7.7778
1976-03-12 23:00 | 2320 |  |  |  | -7.7778
1976-03-13 | 2320 |  |  |  | -7.7778
1976-03-13 01:00 | 2320 |  |  |  | -7.7778
1976-03-13 02:00 | 2320 |  |  |  | -7.7778
1976-03-13 03:00 | 2320 |  |  |  | -7.7778
1976-03-13 04:00 | 2320 |  |  |  | -7.7778
1976-03-13 05:00 | 2320 |  |  |  | -7.2222
1976-03-13 06:00 | 2320 |  |  |  | -7.2222
1976-03-13 07:00 | 2320 |  |  |  | -7.2222
1976-03-13 08:00 | 2320 |  |  |  | -7.2222
1976-03-13 09:00 | 2320 |  |  |  | -6.6667
1976-03-13 10:00 | 2320 |  |  |  | -6.6667
1976-03-13 11:00 | 2320 |  |  |  | -6.1111
1976-03-13 12:00 | 2320 |  |  |  | -6.1111
1976-03-13 13:00 | 2320 |  |  |  | -6.1111
1976-03-13 14:00 | 2320 |  |  |  | -6.1111
1976-03-13 15:00 | 2320 |  |  |  | -5.5556
1976-03-13 16:00 | 2320 |  |  |  | -5.5556
1976-03-13 17:00 | 2320 |  |  |  | -5
1976-03-13 18:00 | 2320 |  |  |  | -4.4444
1976-03-13 19:00 | 2320 |  |  |  | -6.6667
1976-03-13 20:00 | 2320 |  |  |  | -6.6667
1976-03-13 21:00 | 2320 |  |  |  | -7.2222
1976-03-13 22:00 | 2320 |  |  |  | -10
1976-03-13 23:00 | 2320 |  |  |  | -10.5556
1976-03-14 | 2320 |  |  |  | -17.7778
1976-03-14 01:00 | 2320 |  |  |  | -21.6667
1976-03-14 02:00 | 2320 |  |  |  | -23.8889
1976-03-14 03:00 | 2320 |  |  |  | -25
1976-03-14 04:00 | 2320 |  |  |  | -26.6667
1976-03-14 05:00 | 2320 |  |  |  | -28.8889
1976-03-14 06:00 | 2320 |  |  |  | -28.8889
1976-03-14 07:00 | 2320 |  |  |  | -28.8889
1976-03-14 08:00 | 2320 |  |  |  | -29.4444
1976-03-14 09:00 | 2320 |  |  |  | -28.8889
1976-03-14 10:00 | 2320 |  |  |  | -18.8889
1976-03-14 11:00 | 2320 |  |  |  | -13.3333
1976-03-14 12:00 | 2320 |  |  |  | -10.5556
1976-03-14 13:00 | 2320 |  |  |  | -8.3333
1976-03-14 14:00 | 2320 |  |  |  | -6.6667
1976-03-14 15:00 | 2320 |  |  |  | -5
1976-03-14 16:00 | 2320 |  |  |  | -5.5556
1976-03-14 17:00 | 2320 |  |  |  | -5.5556
1976-03-14 18:00 | 2320 |  |  |  | -6.6667
1976-03-14 19:00 | 2320 |  |  |  | -8.3333
1976-03-14 20:00 | 2320 |  |  |  | -11.1111
1976-03-14 21:00 | 2320 |  |  |  | -13.3333
1976-03-14 22:00 | 2320 |  |  |  | -11.6667
1976-03-14 23:00 | 2320 |  |  |  | -11.6667
1976-03-15 | 2320 |  |  |  | -11.6667
1976-03-15 01:00 | 2320 |  |  |  | -11.6667
1976-03-15 02:00 | 2320 |  |  |  | -11.6667
1976-03-15 03:00 | 2320 |  |  |  | -11.6667
1976-03-15 04:00 | 2320 |  |  |  | -12.2222
1976-03-15 05:00 | 2320 |  |  |  | -12.2222
1976-03-15 06:00 | 2320 |  |  |  | -12.2222
1976-03-15 07:00 | 2320 |  |  |  | -12.2222
1976-03-15 08:00 | 2320 |  |  |  | -11.1111
1976-03-15 09:00 | 2320 |  |  |  | -11.1111
1976-03-15 10:00 | 2320 |  |  |  | -7.7778
1976-03-15 11:00 | 2320 |  |  |  | -6.6667
1976-03-15 12:00 | 2320 |  |  |  | -3.8889
1976-03-15 13:00 | 2318.75 |  |  |  | -2.7778
1976-03-15 14:00 | 2317.5 |  |  |  | -2.2222
1976-03-15 15:00 | 2316.25 |  |  |  | -2.2222
1976-03-15 16:00 | 2315 |  |  |  | -2.2222
1976-03-15 17:00 | 2313.75 |  |  |  | -2.2222
1976-03-15 18:00 | 2312.5 |  |  |  | -2.2222
1976-03-15 19:00 | 2311.25 |  |  |  | -3.3333
1976-03-15 20:00 | 2310 |  |  |  | -3.8889
1976-03-15 21:00 | 2308.75 |  |  |  | -4.4444
1976-03-15 22:00 | 2307.5 |  |  |  | -5
1976-03-15 23:00 | 2306.25 |  |  |  | -7.2222
1976-03-16 | 2305 |  |  |  | -8.3333
1976-03-16 01:00 | 2303.75 |  |  |  | -10
1976-03-16 02:00 | 2302.5 |  |  |  | -10
1976-03-16 03:00 | 2301.25 |  |  |  | -10
1976-03-16 04:00 | 2300 |  |  |  | -10
1976-03-16 05:00 | 2298.75 |  |  |  | -10
1976-03-16 06:00 | 2297.5 |  |  |  | -10
1976-03-16 07:00 | 2296.25 |  |  |  | -10
1976-03-16 08:00 | 2295 |  |  |  | -10
1976-03-16 09:00 | 2293.75 |  |  |  | -8.3333
1976-03-16 10:00 | 2292.5 |  |  |  | -8.3333
1976-03-16 11:00 | 2291.25 |  |  |  | -8.3333
1976-03-16 12:00 | 2290 |  |  |  | -7.2222
1976-03-16 13:00 | 2290 |  |  |  | -6.4815
1976-03-16 14:00 | 2290 |  |  |  | -5
1976-03-16 15:00 | 2290 |  |  |  | -3.8889
1976-03-16 16:00 | 2290 |  |  |  | -4.4444
1976-03-16 17:00 | 2290 |  |  |  | -4.4444
1976-03-16 18:00 | 2290 |  |  |  | -5.5556
1976-03-16 19:00 | 2290 |  |  |  | -7.2222
1976-03-16 20:00 | 2290 |  |  |  | -11.6667
1976-03-16 21:00 | 2290 |  |  |  | -13.8889
1976-03-16 22:00 | 2290 |  |  |  | -17.2222
1976-03-16 23:00 | 2290 |  |  |  | -18.8889
1976-03-17 | 2290 |  |  |  | -18.8889
1976-03-17 01:00 | 2290 |  |  |  | -21.6667
1976-03-17 02:00 | 2290 |  |  |  | -22.2222
1976-03-17 03:00 | 2290 |  |  |  | -23.3333
1976-03-17 04:00 | 2290 |  |  |  | -22.7778
1976-03-17 05:00 | 2290 |  |  |  | -21.6667
1976-03-17 06:00 | 2290 |  |  |  | -21.1111
1976-03-17 07:00 | 2290 |  |  |  | -21.6667
1976-03-17 08:00 | 2290 |  |  |  | -21.1111
1976-03-17 09:00 | 2290 |  |  |  | -20
1976-03-17 10:00 | 2290 |  |  |  | -16.1111
1976-03-17 11:00 | 2290 |  |  |  | -13.3333
1976-03-17 12:00 | 2290 |  |  |  | -11.1111
1976-03-17 13:00 | 2290 |  |  |  | -8.3333
1976-03-17 14:00 | 2290 |  |  |  | -6.6667
1976-03-17 15:00 | 2290 |  |  |  | -5.5556
1976-03-17 16:00 | 2290 |  |  |  | -5.5556
1976-03-17 17:00 | 2290 |  |  |  | -6.1111
1976-03-17 18:00 | 2290 |  |  |  | -6.1111
1976-03-17 19:00 | 2290 |  |  |  | -6.6667
1976-03-17 20:00 | 2290 |  |  |  | -7.2222
1976-03-17 21:00 | 2290 |  |  |  | -7.2222
1976-03-17 22:00 | 2290 |  |  |  | -7.7778
1976-03-17 23:00 | 2290 |  |  |  | -8.3333
1976-03-18 | 2290 |  |  |  | -8.8889
1976-03-18 01:00 | 2290 |  |  |  | -8.8889
1976-03-18 02:00 | 2290 |  |  |  | -9.4444
1976-03-18 03:00 | 2290 |  |  |  | -9.4444
1976-03-18 04:00 | 2290 |  |  |  | -9.4444
1976-03-18 05:00 | 2290 |  |  |  | -9.4444
1976-03-18 06:00 | 2290 |  |  |  | -9.4444
1976-03-18 07:00 | 2290 |  |  |  | -9.4444
1976-03-18 08:00 | 2290 |  |  |  | -9.4444
1976-03-18 09:00 | 2290 |  |  |  | -8.8889
1976-03-18 10:00 | 2290 |  |  |  | -7.7778
1976-03-18 11:00 | 2290 |  |  |  | -6.6667
1976-03-18 12:00 | 2290 |  |  |  | -6.1111
1976-03-18 13:00 | 2290 |  |  |  | -5
1976-03-18 14:00 | 2290 |  |  |  | -4.4444
1976-03-18 15:00 | 2290 |  |  |  | -4.4444
1976-03-18 16:00 | 2290 |  |  |  | -4.4444
1976-03-18 17:00 | 2290 |  |  |  | -3.8889
1976-03-18 18:00 | 2290 |  |  |  | -4.4444
1976-03-18 19:00 | 2290 |  |  |  | -5
1976-03-18 20:00 | 2290 |  |  |  | -5.5556
1976-03-18 21:00 | 2290 |  |  |  | -5.5556
1976-03-18 22:00 | 2290 |  |  |  | -6.1111
1976-03-18 23:00 | 2290 |  |  |  | -6.6667
1976-03-19 | 2290 |  |  |  | -7.2222
1976-03-19 01:00 | 2290 |  |  |  | -6.6667
1976-03-19 02:00 | 2290 |  |  |  | -6.6667
1976-03-19 03:00 | 2290 |  |  |  | -6.1111
1976-03-19 04:00 | 2290 |  |  |  | -5.5556
1976-03-19 05:00 | 2290 |  |  |  | -6.6667
1976-03-19 06:00 | 2290 |  |  |  | -6.6667
1976-03-19 07:00 | 2290 |  |  |  | -6.6667
1976-03-19 08:00 | 2290 |  |  |  | -10
1976-03-19 09:00 | 2290 |  |  |  | -11.1111
1976-03-19 10:00 | 2290 |  |  |  | -3.8889
1976-03-19 11:00 | 2290 |  |  |  | -3.3333
1976-03-19 12:00 | 2290 |  |  |  | -0.55556
1976-03-19 13:00 | 2290 |  |  |  | 0.55556
1976-03-19 14:00 | 2290 |  |  |  | 1.6667
1976-03-19 15:00 | 2290 |  |  |  | 1.1111
1976-03-19 16:00 | 2290 |  |  |  | 1.1111
1976-03-19 17:00 | 2290 |  |  |  | 0.55556
1976-03-19 18:00 | 2290 |  |  |  | 0.55556
1976-03-19 19:00 | 2290 |  |  |  | -1.6667
1976-03-19 20:00 | 2290 |  |  |  | -3.8889
1976-03-19 21:00 | 2290 |  |  |  | -6.6667
1976-03-19 22:00 | 2290 |  |  |  | -8.3333
1976-03-19 23:00 | 2290 |  |  |  | -9.4444
1976-03-20 | 2290 |  |  |  | -8.3333
1976-03-20 01:00 | 2290 |  |  |  | -11.1111
1976-03-20 02:00 | 2290 |  |  |  | -12.2222
1976-03-20 03:00 | 2290 |  |  |  | -10.5556
1976-03-20 04:00 | 2290 |  |  |  | -10.5556
1976-03-20 05:00 | 2290 |  |  |  | -10.5556
1976-03-20 06:00 | 2290 |  |  |  | -12.7778
1976-03-20 07:00 | 2290 |  |  |  | -11.6667
1976-03-20 08:00 | 2290 |  |  |  | -10.5556
1976-03-20 09:00 | 2290 |  |  |  | -7.7778
1976-03-20 10:00 | 2290 |  |  |  | -6.1111
1976-03-20 11:00 | 2290 |  |  |  | -5
1976-03-20 12:00 | 2290 |  |  |  | -2.7778
1976-03-20 13:00 | 2290 |  |  |  | 1.1111
1976-03-20 14:00 | 2290 |  |  |  | 1.6667
1976-03-20 15:00 | 2290 |  |  |  | 1.6667
1976-03-20 16:00 | 2290 |  |  |  | 2.2222
1976-03-20 17:00 | 2290 |  |  |  | 0.55556
1976-03-20 18:00 | 2290 |  |  |  | 1.1111
1976-03-20 19:00 | 2290 |  |  |  | -1.6667
1976-03-20 20:00 | 2290 |  |  |  | -2.7778
1976-03-20 21:00 | 2290 |  |  |  | -3.8889
1976-03-20 22:00 | 2290 |  |  |  | -3.8889
1976-03-20 23:00 | 2290 |  |  |  | -4.4444
1976-03-21 | 2290 |  |  |  | -4.4444
1976-03-21 01:00 | 2290 |  |  |  | -4.4444
1976-03-21 02:00 | 2290 |  |  |  | -3.8889
1976-03-21 03:00 | 2290 |  |  |  | -4.4444
1976-03-21 04:00 | 2290 |  |  |  | -5.5556
1976-03-21 05:00 | 2290 |  |  |  | -6.1111
1976-03-21 06:00 | 2290 |  |  |  | -5
1976-03-21 07:00 | 2290 |  |  |  | -5
1976-03-21 08:00 | 2290 |  |  |  | -6.1111
1976-03-21 09:00 | 2290 |  |  |  | -5.5556
1976-03-21 10:00 | 2290 |  |  |  | -2.7778
1976-03-21 11:00 | 2290 |  |  |  | -1.1111
1976-03-21 12:00 | 2290 |  |  |  | 0.55556
1976-03-21 13:00 | 2290 |  |  |  | 3.3333
1976-03-21 14:00 | 2290 |  |  |  | 3.8889
1976-03-21 15:00 | 2290 |  |  |  | 4.4444
1976-03-21 16:00 | 2290 |  |  |  | 3.8889
1976-03-21 17:00 | 2290 |  |  |  | 3.3333
1976-03-21 18:00 | 2290 |  |  |  | 3.3333
1976-03-21 19:00 | 2290 |  |  |  | 1.6667
1976-03-21 20:00 | 2290 |  |  |  | 0.55556
1976-03-21 21:00 | 2290 |  |  |  | -4.4444
1976-03-21 22:00 | 2290 |  |  |  | -8.3333
1976-03-21 23:00 | 2290 |  |  |  | -9.4444
1976-03-22 | 2290 |  |  |  | -10.5556
1976-03-22 01:00 | 2290 |  |  |  | -11.1111
1976-03-22 02:00 | 2290 |  |  |  | -11.6667
1976-03-22 03:00 | 2290 |  |  |  | -10
1976-03-22 04:00 | 2290 |  |  |  | -10
1976-03-22 05:00 | 2290 |  |  |  | -12.2222
1976-03-22 06:00 | 2290 |  |  |  | -14.4444
1976-03-22 07:00 | 2290 |  |  |  | -14.4444
1976-03-22 08:00 | 2290 |  |  |  | -15
1976-03-22 09:00 | 2290 |  |  |  | -12.2222
1976-03-22 10:00 | 2290 |  |  |  | -5
1976-03-22 11:00 | 2290 |  |  |  | -3.8889
1976-03-22 12:00 | 2290 |  |  |  | 0.55556
1976-03-22 13:00 | 2290 |  |  |  | 2.2222
1976-03-22 14:00 | 2290 |  |  |  | 3.3333
1976-03-22 15:00 | 2290 |  |  |  | 2.7778
1976-03-22 16:00 | 2290 |  |  |  | 2.7778
1976-03-22 17:00 | 2290 |  |  |  | 2.2222
1976-03-22 18:00 | 2290 |  |  |  | 1.1111
1976-03-22 19:00 | 2290 |  |  |  | -0.55556
1976-03-22 20:00 | 2290 |  |  |  | -1.6667
1976-03-22 21:00 | 2290 |  |  |  | -2.2222
1976-03-22 22:00 | 2290 |  |  |  | -3.3333
1976-03-22 23:00 | 2290 |  |  |  | -3.3333
1976-03-23 | 2290 |  |  |  | -3.8889
1976-03-23 01:00 | 2290 |  |  |  | -2.7778
1976-03-23 02:00 | 2290 |  |  |  | -2.7778
1976-03-23 03:00 | 2290 |  |  |  | -2.7778
1976-03-23 04:00 | 2290 |  |  |  | -2.7778
1976-03-23 05:00 | 2290 |  |  |  | -2.7778
1976-03-23 06:00 | 2290 |  |  |  | -2.7778
1976-03-23 07:00 | 2290 |  |  |  | -4.4444
1976-03-23 08:00 | 2290 |  |  |  | -3.8889
1976-03-23 09:00 | 2290 |  |  |  | -2.2222
1976-03-23 10:00 | 2290 |  |  |  | -1.1111
1976-03-23 11:00 | 2290 |  |  |  | 1.6667
1976-03-23 12:00 | 2290 |  |  |  | 2.2222
1976-03-23 13:00 | 2290 |  |  |  | 3.3333
1976-03-23 14:00 | 2290 |  |  |  | 3.3333
1976-03-23 15:00 | 2290 |  |  |  | 2.7778
1976-03-23 16:00 | 2290 |  |  |  | 3.3333
1976-03-23 17:00 | 2290 |  |  |  | 3.8889
1976-03-23 18:00 | 2290 |  |  |  | 3.3333
1976-03-23 19:00 | 2290 |  |  |  | 2.2222
1976-03-23 20:00 | 2290 |  |  |  | 0.55556
1976-03-23 21:00 | 2290 |  |  |  | -1.1111
1976-03-23 22:00 | 2290 |  |  |  | -1.6667
1976-03-23 23:00 | 2290 |  |  |  | -2.7778
1976-03-24 | 2290 |  |  |  | -1.6667
1976-03-24 01:00 | 2290 |  |  |  | -2.7778
1976-03-24 02:00 | 2290 |  |  |  | -3.8889
1976-03-24 03:00 | 2290 |  |  |  | -3.8889
1976-03-24 04:00 | 2290 |  |  |  | -2.2222
1976-03-24 05:00 | 2290 |  |  |  | -2.2222
1976-03-24 06:00 | 2290 |  |  |  | -2.2222
1976-03-24 07:00 | 2290 |  |  |  | -2.7778
1976-03-24 08:00 | 2290 |  |  |  | -1.6667
1976-03-24 09:00 | 2290 |  |  |  | -1.6667
1976-03-24 10:00 | 2290 |  |  |  | -1.1111
1976-03-24 11:00 | 2290 |  |  |  | -0.55556
1976-03-24 12:00 | 2290 |  |  |  | 0.55556
1976-03-24 13:00 | 2290 |  |  |  | 0.55556
1976-03-24 14:00 | 2290 |  |  |  | 1.1111
1976-03-24 15:00 | 2290 |  |  |  | 1.6667
1976-03-24 16:00 | 2290 |  |  |  | 1.1111
1976-03-24 17:00 | 2290 |  |  |  | 0.55556
1976-03-24 18:00 | 2290 |  |  |  | 0.55556
1976-03-24 19:00 | 2290 |  |  |  | -0.55556
1976-03-24 20:00 | 2290 |  |  |  | -1.6667
1976-03-24 21:00 | 2290 |  |  |  | -3.8889
1976-03-24 22:00 | 2290 |  |  |  | -2.2222
1976-03-24 23:00 | 2290 |  |  |  | -1.6667
1976-03-25 | 2290 |  |  |  | -1.6667
1976-03-25 01:00 | 2290 |  |  |  | -1.6667
1976-03-25 02:00 | 2290 |  |  |  | -2.2222
1976-03-25 03:00 | 2290 |  |  |  | -2.7778
1976-03-25 04:00 | 2290 |  |  |  | -3.3333
1976-03-25 05:00 | 2290 |  |  |  | -3.8889
1976-03-25 06:00 | 2290 |  |  |  | -3.8889
1976-03-25 07:00 | 2290 |  |  |  | -3.8889
1976-03-25 08:00 | 2290 |  |  |  | -3.8889
1976-03-25 09:00 | 2290 |  |  |  | -4.4444
1976-03-25 10:00 | 2290 |  |  |  | -4.4444
1976-03-25 11:00 | 2290 |  |  |  | -3.8889
1976-03-25 12:00 | 2290 |  |  |  | -3.3333
1976-03-25 13:00 | 2290 |  |  |  | -3.3333
1976-03-25 14:00 | 2290 |  |  |  | -2.7778
1976-03-25 15:00 | 2290 |  |  |  | -2.2222
1976-03-25 16:00 | 2290 |  |  |  | -2.7778
1976-03-25 17:00 | 2290 |  |  |  | -3.3333
1976-03-25 18:00 | 2290 |  |  |  | -3.3333
1976-03-25 19:00 | 2290 |  |  |  | -5
1976-03-25 20:00 | 2290 |  |  |  | -10
1976-03-25 21:00 | 2290 |  |  |  | -13.8889
1976-03-25 22:00 | 2290 |  |  |  | -15
1976-03-25 23:00 | 2290 |  |  |  | -16.1111
1976-03-26 | 2290 |  |  |  | -15.5556
1976-03-26 01:00 | 2290 |  |  |  | -13.8889
1976-03-26 02:00 | 2290 |  |  |  | -13.3333
1976-03-26 03:00 | 2290 |  |  |  | -13.8889
1976-03-26 04:00 | 2290 |  |  |  | -15
1976-03-26 05:00 | 2290 |  |  |  | -17.2222
1976-03-26 06:00 | 2290 |  |  |  | -17.2222
1976-03-26 07:00 | 2290 |  |  |  | -15.5556
1976-03-26 08:00 | 2290 |  |  |  | -12.2222
1976-03-26 09:00 | 2290 |  |  |  | -11.1111
1976-03-26 10:00 | 2290 |  |  |  | -7.2222
1976-03-26 11:00 | 2290 |  |  |  | -5
1976-03-26 12:00 | 2290 |  |  |  | -3.8889
1976-03-26 13:00 | 2290 |  |  |  | -3.3333
1976-03-26 14:00 | 2290 |  |  |  | -2.2222
1976-03-26 15:00 | 2290 |  |  |  | -1.6667
1976-03-26 16:00 | 2290 |  |  |  | -2.2222
1976-03-26 17:00 | 2290 |  |  |  | -3.3333
1976-03-26 18:00 | 2290 |  |  |  | -4.4444
1976-03-26 19:00 | 2290 |  |  |  | -4.4444
1976-03-26 20:00 | 2290 |  |  |  | -4.4444
1976-03-26 21:00 | 2290 |  |  |  | -4.4444
1976-03-26 22:00 | 2290 |  |  |  | -5.5556
1976-03-26 23:00 | 2290 |  |  |  | -6.6667
1976-03-27 | 2290 |  |  |  | -7.2222
1976-03-27 01:00 | 2290 |  |  |  | -7.2222
1976-03-27 02:00 | 2290 |  |  |  | -7.2222
1976-03-27 03:00 | 2290 |  |  |  | -7.7778
1976-03-27 04:00 | 2290 |  |  |  | -7.7778
1976-03-27 05:00 | 2290 |  |  |  | -7.7778
1976-03-27 06:00 | 2290 |  |  |  | -8.3333
1976-03-27 07:00 | 2290 |  |  |  | -7.7778
1976-03-27 08:00 | 2290 |  |  |  | -6.6667
1976-03-27 09:00 | 2290 |  |  |  | -5.5556
1976-03-27 10:00 | 2290 |  |  |  | -3.3333
1976-03-27 11:00 | 2290 |  |  |  | -1.6667
1976-03-27 12:00 | 2290 |  |  |  | -0.55556
1976-03-27 13:00 | 2290 |  |  |  | 2.7778
1976-03-27 14:00 | 2290 |  |  |  | 3.3333
1976-03-27 15:00 | 2290 |  |  |  | 3.3333
1976-03-27 16:00 | 2290 |  |  |  | 3.8889
1976-03-27 17:00 | 2290 |  |  |  | 3.3333
1976-03-27 18:00 | 2290 |  |  |  | 2.2222
1976-03-27 19:00 | 2290 |  |  |  | 0
1976-03-27 20:00 | 2290 |  |  |  | -0.55556
1976-03-27 21:00 | 2290 |  |  |  | -2.7778
1976-03-27 22:00 | 2290 |  |  |  | -3.3333
1976-03-27 23:00 | 2290 |  |  |  | -3.8889
1976-03-28 | 2290 |  |  |  | -3.8889
1976-03-28 01:00 | 2290 |  |  |  | -6.6667
1976-03-28 02:00 | 2290 |  |  |  | -9.4444
1976-03-28 03:00 | 2290 |  |  |  | -12.2222
1976-03-28 04:00 | 2290 |  |  |  | -8.3333
1976-03-28 05:00 | 2290 |  |  |  | -10.5556
1976-03-28 06:00 | 2290 |  |  |  | -11.6667
1976-03-28 07:00 | 2290 |  |  |  | -14.4444
1976-03-28 08:00 | 2290 |  |  |  | -14.4444
1976-03-28 09:00 | 2290 |  |  |  | -12.2222
1976-03-28 10:00 | 2290 |  |  |  | -5
1976-03-28 11:00 | 2290 |  |  |  | -1.6667
1976-03-28 12:00 | 2290 |  |  |  | 0.55556
1976-03-28 13:00 | 2290 |  |  |  | 0.55556
1976-03-28 14:00 | 2290 |  |  |  | 0.55556
1976-03-28 15:00 | 2290 |  |  |  | 2.2222
1976-03-28 16:00 | 2290 |  |  |  | 1.6667
1976-03-28 17:00 | 2290 |  |  |  | 0.55556
1976-03-28 18:00 | 2290 |  |  |  | -1.1111
1976-03-28 19:00 | 2290 |  |  |  | -1.6667
1976-03-28 20:00 | 2290 |  |  |  | -2.7778
1976-03-28 21:00 | 2290 |  |  |  | -7.2222
1976-03-28 22:00 | 2290 |  |  |  | -9.4444
1976-03-28 23:00 | 2290 |  |  |  | -11.1111
1976-03-29 | 2290 |  |  |  | -12.7778
1976-03-29 01:00 | 2290 |  |  |  | -13.8889
1976-03-29 02:00 | 2290 |  |  |  | -14.4444
1976-03-29 03:00 | 2290 |  |  |  | -15
1976-03-29 04:00 | 2290 |  |  |  | -15
1976-03-29 05:00 | 2290 |  |  |  | -16.1111
1976-03-29 06:00 | 2290 |  |  |  | -17.7778
1976-03-29 07:00 | 2290 |  |  |  | -18.8889
1976-03-29 08:00 | 2290 |  |  |  | -16.1111
1976-03-29 09:00 | 2290 |  |  |  | -7.7778
1976-03-29 10:00 | 2290 |  |  |  | -4.4444
1976-03-29 11:00 | 2290 |  |  |  | -1.1111
1976-03-29 12:00 | 2290 |  |  |  | 0.55556
1976-03-29 13:00 | 2290 |  |  |  | 0.55556
1976-03-29 14:00 | 2290 |  |  |  | 0
1976-03-29 15:00 | 2290 |  |  |  | 0
1976-03-29 16:00 | 2290 |  |  |  | 0
1976-03-29 17:00 | 2290 |  |  |  | -1.1111
1976-03-29 18:00 | 2290 |  |  |  | -2.2222
1976-03-29 19:00 | 2290 |  |  |  | -3.8889
1976-03-29 20:00 | 2290 |  |  |  | -5
1976-03-29 21:00 | 2290 |  |  |  | -6.1111
1976-03-29 22:00 | 2290 |  |  |  | -7.2222
1976-03-29 23:00 | 2290 |  |  |  | -7.7778
1976-03-30 | 2290 |  |  |  | -9.4444
1976-03-30 01:00 | 2290 |  |  |  | -10.5556
1976-03-30 02:00 | 2290 |  |  |  | -10.5556
1976-03-30 03:00 | 2290 |  |  |  | -10.5556
1976-03-30 04:00 | 2290 |  |  |  | -10.5556
1976-03-30 05:00 | 2290 |  |  |  | -10.5556
1976-03-30 06:00 | 2290 |  |  |  | -10.5556
1976-03-30 07:00 | 2290 |  |  |  | -21.6667
1976-03-30 08:00 | 2290 |  |  |  | -20.5556
1976-03-30 09:00 | 2290 |  |  |  | -12.2222
1976-03-30 10:00 | 2290 |  |  |  | -10.5556
1976-03-30 11:00 | 2290 |  |  |  | -7.7778
1976-03-30 12:00 | 2290 |  |  |  | -6.1111
1976-03-30 13:00 | 2290 |  |  |  | -6.1111
1976-03-30 14:00 | 2290 |  |  |  | -2.7778
1976-03-30 15:00 | 2290 |  |  |  | -4.4444
1976-03-30 16:00 | 2290 |  |  |  | -4.4444
1976-03-30 17:00 | 2290 |  |  |  | -4.4444
1976-03-30 18:00 | 2290 |  |  |  | -4.4444
1976-03-30 19:00 | 2290 |  |  |  | -5
1976-03-30 20:00 | 2290 |  |  |  | -11.6667
1976-03-30 21:00 | 2290 |  |  |  | -13.8889
1976-03-30 22:00 | 2290 |  |  |  | -15.5556
1976-03-30 23:00 | 2290 |  |  |  | -16.6667
1976-03-31 | 2290 |  |  |  | -19.4444
1976-03-31 01:00 | 2290 |  |  |  | -19.4444
1976-03-31 02:00 | 2290 |  |  |  | -18.3333
1976-03-31 03:00 | 2290 |  |  |  | -13.8889
1976-03-31 04:00 | 2290 |  |  |  | -13.8889
1976-03-31 05:00 | 2290 |  |  |  | -13.8889
1976-03-31 06:00 | 2290 |  |  |  | -12.2222
1976-03-31 07:00 | 2290 |  |  |  | -12.2222
1976-03-31 08:00 | 2290 |  |  |  | -8.3333
1976-03-31 09:00 | 2290 |  |  |  | -7.2222
1976-03-31 10:00 | 2290 |  |  |  | -6.1111
1976-03-31 11:00 | 2290 |  |  |  | -5
1976-03-31 12:00 | 2290 |  |  |  | -3.8889
1976-03-31 13:00 | 2290 |  |  |  | -2.7778
1976-03-31 14:00 | 2290 |  |  |  | -1.6667
1976-03-31 15:00 | 2290 |  |  |  | -1.1111
1976-03-31 16:00 | 2290 |  |  |  | -0.55556
1976-03-31 17:00 | 2290 |  |  |  | -0.55556
1976-03-31 18:00 | 2290 |  |  |  | 0
1976-03-31 19:00 | 2290 |  |  |  | -0.55556
1976-03-31 20:00 | 2290 |  |  |  | -1.1111
1976-03-31 21:00 | 2290 |  |  |  | -1.1111
1976-03-31 22:00 | 2290 |  |  |  | -1.1111
1976-03-31 23:00 | 2290 |  |  |  | -1.6667
1976-04-01 | 2290 |  |  |  | -1.6667
1976-04-01 01:00 | 2290 |  |  |  | -1.6667
1976-04-01 02:00 | 2290 |  |  |  | -1.1111
1976-04-01 03:00 | 2290 |  |  |  | -1.1111
1976-04-01 04:00 | 2290 |  |  |  | -1.1111
1976-04-01 05:00 | 2290 |  |  |  | -1.1111
1976-04-01 06:00 | 2290 |  |  |  | -3.3333
1976-04-01 07:00 | 2290 |  |  |  | -2.7778
1976-04-01 08:00 | 2290 |  |  |  | -5
1976-04-01 09:00 | 2290 |  |  |  | -3.3333
1976-04-01 10:00 | 2290 |  |  |  | -0.55556
1976-04-01 11:00 | 2290 |  |  |  | 4.4444
1976-04-01 12:00 | 2290 |  |  |  | 5
1976-04-01 13:00 | 2290 |  |  |  | 6.1111
1976-04-01 14:00 | 2290 |  |  |  | 7.2222
1976-04-01 15:00 | 2290 |  |  |  | 6.6667
1976-04-01 16:00 | 2290 |  |  |  | 6.1111
1976-04-01 17:00 | 2290 |  |  |  | 5.5556
1976-04-01 18:00 | 2290 |  |  |  | 6.1111
1976-04-01 19:00 | 2290 |  |  |  | 5.5556
1976-04-01 20:00 | 2290 |  |  |  | 3.8889
1976-04-01 21:00 | 2290 |  |  |  | 1.1111
1976-04-01 22:00 | 2290 |  |  |  | 2.2222
1976-04-01 23:00 | 2290 |  |  |  | 0.55556
1976-04-02 | 2290 |  |  |  | 0
1976-04-02 01:00 | 2290 |  |  |  | -2.2222
1976-04-02 02:00 | 2290 |  |  |  | -2.7778
1976-04-02 03:00 | 2290 |  |  |  | -5
1976-04-02 04:00 | 2290 |  |  |  | -5
1976-04-02 05:00 | 2290 |  |  |  | -5.5556
1976-04-02 06:00 | 2290 |  |  |  | -5
1976-04-02 07:00 | 2290 |  |  |  | -4.4444
1976-04-02 08:00 | 2290 |  |  |  | -4.4444
1976-04-02 09:00 | 2290 |  |  |  | -0.55556
1976-04-02 10:00 | 2290 |  |  |  | 1.6667
1976-04-02 11:00 | 2290 |  |  |  | 1.6667
1976-04-02 12:00 | 2290 |  |  |  | 3.3333
1976-04-02 13:00 | 2290 |  |  |  | 3.8889
1976-04-02 14:00 | 2290 |  |  |  | 4.4444
1976-04-02 15:00 | 2290 |  |  |  | 4.4444
1976-04-02 16:00 | 2290 |  |  |  | 5
1976-04-02 17:00 | 2290 |  |  |  | 4.4444
1976-04-02 18:00 | 2290 |  |  |  | 3.8889
1976-04-02 19:00 | 2290 |  |  |  | 3.3333
1976-04-02 20:00 | 2290 |  |  |  | 2.7778
1976-04-02 21:00 | 2290 |  |  |  | 2.7778
1976-04-02 22:00 | 2290 |  |  |  | 2.2222
1976-04-02 23:00 | 2290 |  |  |  | 1.6667
1976-04-03 | 2290 |  |  |  | 1.1111
1976-04-03 01:00 | 2290 |  |  |  | 0
1976-04-03 02:00 | 2290 |  |  |  | 0.55556
1976-04-03 03:00 | 2290 |  |  |  | 0.55556
1976-04-03 04:00 | 2290 |  |  |  | 0.55556
1976-04-03 05:00 | 2290 |  |  |  | -0.55556
1976-04-03 06:00 | 2290 |  |  |  | -1.1111
1976-04-03 07:00 | 2290 |  |  |  | -1.1111
1976-04-03 08:00 | 2290 |  |  |  | -0.55556
1976-04-03 09:00 | 2290 |  |  |  | 3.8889
1976-04-03 10:00 | 2290 |  |  |  | 4.4444
1976-04-03 11:00 | 2290 |  |  |  | 4.4444
1976-04-03 12:00 | 2290 |  |  |  | 7.2222
1976-04-03 13:00 | 2290 |  |  |  | 4.4444
1976-04-03 14:00 | 2290 |  |  |  | 3.8889
1976-04-03 15:00 | 2290 |  |  |  | 3.8889
1976-04-03 16:00 | 2290 |  |  |  | 7.2222
1976-04-03 17:00 | 2290 |  |  |  | 6.1111
1976-04-03 18:00 | 2290 |  |  |  | 5
1976-04-03 19:00 | 2290 |  |  |  | 3.8889
1976-04-03 20:00 | 2290 |  |  |  | 2.2222
1976-04-03 21:00 | 2290 |  |  |  | 1.6667
1976-04-03 22:00 | 2290 |  |  |  | 0
1976-04-03 23:00 | 2290 |  |  |  | -1.1111
1976-04-04 | 2290 |  |  |  | -3.8889
1976-04-04 01:00 | 2290 |  |  |  | -5
1976-04-04 02:00 | 2290 |  |  |  | -3.3333
1976-04-04 03:00 | 2290 |  |  |  | -2.7778
1976-04-04 04:00 | 2290 |  |  |  | -3.8889
1976-04-04 05:00 | 2290 |  |  |  | -4.4444
1976-04-04 06:00 | 2290 |  |  |  | -5.5556
1976-04-04 07:00 | 2290 |  |  |  | -5.5556
1976-04-04 08:00 | 2290 |  |  |  | -5
1976-04-04 09:00 | 2290 |  |  |  | -3.8889
1976-04-04 10:00 | 2290 |  |  |  | -0.55556
1976-04-04 11:00 | 2290 |  |  |  | 1.6667
1976-04-04 12:00 | 2290 |  |  |  | 2.7778
1976-04-04 13:00 | 2290 |  |  |  | 3.8889
1976-04-04 14:00 | 2290 |  |  |  | 4.4444
1976-04-04 15:00 | 2290 |  |  |  | 3.8889
1976-04-04 16:00 | 2290 |  |  |  | 6.1111
1976-04-04 17:00 | 2290 |  |  |  | 1.6667
1976-04-04 18:00 | 2290 |  |  |  | 1.1111
1976-04-04 19:00 | 2290 |  |  |  | 0.55556
1976-04-04 20:00 | 2290 |  |  |  | -2.2222
1976-04-04 21:00 | 2290 |  |  |  | -3.8889
1976-04-04 22:00 | 2290 |  |  |  | -6.6667
1976-04-04 23:00 | 2290 |  |  |  | -7.7778
1976-04-05 | 2290 |  |  |  | -7.2222
1976-04-05 01:00 | 2290 |  |  |  | -7.7778
1976-04-05 02:00 | 2290 |  |  |  | -8.3333
1976-04-05 03:00 | 2290 |  |  |  | -9.4444
1976-04-05 04:00 | 2290 |  |  |  | -9.4444
1976-04-05 05:00 | 2290 |  |  |  | -10.5556
1976-04-05 06:00 | 2290 |  |  |  | -11.6667
1976-04-05 07:00 | 2290 |  |  |  | -12.2222
1976-04-05 08:00 | 2290 |  |  |  | -6.1111
1976-04-05 09:00 | 2290 |  |  |  | -1.6667
1976-04-05 10:00 | 2290 |  |  |  | 1.1111
1976-04-05 11:00 | 2290 |  |  |  | 3.3333
1976-04-05 12:00 | 2290 |  |  |  | 3.8889
1976-04-05 13:00 | 2290 |  |  |  | 4.4444
1976-04-05 14:00 | 2290 |  |  |  | 5.5556
1976-04-05 15:00 | 2290 |  |  |  | 3.8889
1976-04-05 16:00 | 2290 |  |  |  | 3.8889
1976-04-05 17:00 | 2290 |  |  |  | 5.5556
1976-04-05 18:00 | 2290 |  |  |  | 2.7778
1976-04-05 19:00 | 2290 |  |  |  | 4.4444
1976-04-05 20:00 | 2290 |  |  |  | 2.7778
1976-04-05 21:00 | 2290 |  |  |  | -2.2222
1976-04-05 22:00 | 2290 |  |  |  | -5
1976-04-05 23:00 | 2290 |  |  |  | -6.6667
1976-04-06 | 2290 |  |  |  | -8.8889
1976-04-06 01:00 | 2290 |  |  |  | -9.4444
1976-04-06 02:00 | 2290 |  |  |  | -9.4444
1976-04-06 03:00 | 2290 |  |  |  | -9.4444
1976-04-06 04:00 | 2290 |  |  |  | -9.4444
1976-04-06 05:00 | 2290 |  |  |  | -9.4444
1976-04-06 06:00 | 2290 |  |  |  | -9.4444
1976-04-06 07:00 | 2290 |  |  |  | -15
1976-04-06 08:00 | 2290 |  |  |  | -9.4444
1976-04-06 09:00 | 2290 |  |  |  | -3.8889
1976-04-06 10:00 | 2290 |  |  |  | -3.8889
1976-04-06 11:00 | 2290 |  |  |  | -1.6667
1976-04-06 12:00 | 2290 |  |  |  | 0.55556
1976-04-06 13:00 | 2290 |  |  |  | 2.7778
1976-04-06 14:00 | 2290 |  |  |  | 4.4444
1976-04-06 15:00 | 2290 |  |  |  | 5.5556
1976-04-06 16:00 | 2290 |  |  |  | 5
1976-04-06 17:00 | 2290 |  |  |  | 5.5556
1976-04-06 18:00 | 2290 |  |  |  | 3.8889
1976-04-06 19:00 | 2290 |  |  |  | 2.2222
1976-04-06 20:00 | 2290 |  |  |  | 1.6667
1976-04-06 21:00 | 2290 |  |  |  | -3.8889
1976-04-06 22:00 | 2290 |  |  |  | -6.1111
1976-04-06 23:00 | 2290 |  |  |  | -7.7778
1976-04-07 | 2290 |  |  |  | -8.8889
1976-04-07 01:00 | 2290 |  |  |  | -9.4444
1976-04-07 02:00 | 2290 |  |  |  | -10.5556
1976-04-07 03:00 | 2290 |  |  |  | -10.5556
1976-04-07 04:00 | 2290 |  |  |  | -13.3333
1976-04-07 05:00 | 2290 |  |  |  | -13.3333
1976-04-07 06:00 | 2290 |  |  |  | -13.8889
1976-04-07 07:00 | 2290 |  |  |  | -13.8889
1976-04-07 08:00 | 2290 |  |  |  | -7.2222
1976-04-07 09:00 | 2290 |  |  |  | -4.4444
1976-04-07 10:00 | 2290 |  |  |  | -1.6667
1976-04-07 11:00 | 2290 |  |  |  | 0.55556
1976-04-07 12:00 | 2290 |  |  |  | 1.6667
1976-04-07 13:00 | 2290 |  |  |  | 3.8889
1976-04-07 14:00 | 2290 |  |  |  | 3.8889
1976-04-07 15:00 | 2290 |  |  |  | 3.3333
1976-04-07 16:00 | 2290 |  |  |  | 2.7778
1976-04-07 17:00 | 2290 |  |  |  | 2.2222
1976-04-07 18:00 | 2290 |  |  |  | 2.2222
1976-04-07 19:00 | 2290 |  |  |  | 1.1111
1976-04-07 20:00 | 2290 |  |  |  | 1.1111
1976-04-07 21:00 | 2290 |  |  |  | 0
1976-04-07 22:00 | 2290 |  |  |  | -1.1111
1976-04-07 23:00 | 2290 |  |  |  | -1.1111
1976-04-08 | 2290 |  |  |  | -1.6667
1976-04-08 01:00 | 2290 |  |  |  | -1.6667
1976-04-08 02:00 | 2290 |  |  |  | -1.6667
1976-04-08 03:00 | 2290 |  |  |  | -2.2222
1976-04-08 04:00 | 2290 |  |  |  | -3.3333
1976-04-08 05:00 | 2290 |  |  |  | -3.8889
1976-04-08 06:00 | 2290 |  |  |  | -2.7778
1976-04-08 07:00 | 2290 |  |  |  | -2.7778
1976-04-08 08:00 | 2290 |  |  |  | 0
1976-04-08 09:00 | 2290 |  |  |  | -1.1111
1976-04-08 10:00 | 2290 |  |  |  | 0
1976-04-08 11:00 | 2290 |  |  |  | 1.6667
1976-04-08 12:00 | 2290 |  |  |  | 3.3333
1976-04-08 13:00 | 2290 |  |  |  | 4.4444
1976-04-08 14:00 | 2290 |  |  |  | 4.4444
1976-04-08 15:00 | 2290 |  |  |  | 5.5556
1976-04-08 16:00 | 2290 |  |  |  | 5
1976-04-08 17:00 | 2290 |  |  |  | 4.4444
1976-04-08 18:00 | 2290 |  |  |  | 5
1976-04-08 19:00 | 2290 |  |  |  | 4.4444
1976-04-08 20:00 | 2290 |  |  |  | 2.7778
1976-04-08 21:00 | 2290 |  |  |  | 2.7778
1976-04-08 22:00 | 2290 |  |  |  | 2.2222
1976-04-08 23:00 | 2290 |  |  |  | 1.6667
1976-04-09 | 2290 |  |  |  | 0.55556
1976-04-09 01:00 | 2290 |  |  |  | 0.55556
1976-04-09 02:00 | 2290 |  |  |  | 0.55556
1976-04-09 03:00 | 2290 |  |  |  | -1.6667
1976-04-09 04:00 | 2290 |  |  |  | -1.1111
1976-04-09 05:00 | 2290 |  |  |  | -1.1111
1976-04-09 06:00 | 2290 |  |  |  | -1.6667
1976-04-09 07:00 | 2290 |  |  |  | -1.1111
1976-04-09 08:00 | 2290 |  |  |  | -0.55556
1976-04-09 09:00 | 2290 |  |  |  | 1.6667
1976-04-09 10:00 | 2290 |  |  |  | 3.8889
1976-04-09 11:00 | 2290 |  |  |  | 4.4444
1976-04-09 12:00 | 2290 |  |  |  | 5
1976-04-09 13:00 | 2290 |  |  |  | 6.6667
1976-04-09 14:00 | 2290 |  |  |  | 7.2222
1976-04-09 15:00 | 2290 |  |  |  | 7.2222
1976-04-09 16:00 | 2290 |  |  |  | 8.3333
1976-04-09 17:00 | 2290 |  |  |  | 7.2222
1976-04-09 18:00 | 2290 |  |  |  | 5.5556
1976-04-09 19:00 | 2290 |  |  |  | 5.5556
1976-04-09 20:00 | 2290 |  |  |  | 3.3333
1976-04-09 21:00 | 2290 |  |  |  | 3.3333
1976-04-09 22:00 | 2290 |  |  |  | 1.6667
1976-04-09 23:00 | 2290 |  |  |  | 1.6667
1976-04-10 | 2290 |  |  |  | 2.7778
1976-04-10 01:00 | 2290 |  |  |  | 2.7778
1976-04-10 02:00 | 2290 |  |  |  | 0.55556
1976-04-10 03:00 | 2290 |  |  |  | 0.55556
1976-04-10 04:00 | 2290 |  |  |  | 1.1111
1976-04-10 05:00 | 2290 |  |  |  | 0.55556
1976-04-10 06:00 | 2290 |  |  |  | -1.1111
1976-04-10 07:00 | 2290 |  |  |  | -0.55556
1976-04-10 08:00 | 2290 |  |  |  | 0
1976-04-10 09:00 | 2290 |  |  |  | 1.6667
1976-04-10 10:00 | 2290 |  |  |  | 3.3333
1976-04-10 11:00 | 2290 |  |  |  | 5
1976-04-10 12:00 | 2290 |  |  |  | 5
1976-04-10 13:00 | 2295.8333 |  |  |  | 5.5556
1976-04-10 14:00 | 2301.6667 |  |  |  | 5.5556
1976-04-10 15:00 | 2307.5 |  |  |  | 6.1111
1976-04-10 16:00 | 2313.3333 |  |  |  | 5.5556
1976-04-10 17:00 | 2319.1667 |  |  |  | 3.8889
1976-04-10 18:00 | 2325 |  |  |  | 2.7778
1976-04-10 19:00 | 2330.8333 |  |  |  | 3.3333
1976-04-10 20:00 | 2336.6667 |  |  |  | 3.3333
1976-04-10 21:00 | 2342.5 |  |  |  | 2.2222
1976-04-10 22:00 | 2348.3333 |  |  |  | 2.2222
1976-04-10 23:00 | 2354.1667 |  |  |  | 0.55556
1976-04-11 | 2360 |  |  |  | 1.1111
1976-04-11 01:00 | 2365.8333 |  |  |  | 0.55556
1976-04-11 02:00 | 2371.6667 |  |  |  | -0.55556
1976-04-11 03:00 | 2377.5 |  |  |  | -0.55556
1976-04-11 04:00 | 2383.3333 |  |  |  | -0.55556
1976-04-11 05:00 | 2389.1667 |  |  |  | -1.1111
1976-04-11 06:00 | 2395 |  |  |  | -1.6667
1976-04-11 07:00 | 2400.8333 |  |  |  | -1.1111
1976-04-11 08:00 | 2406.6667 |  |  |  | 0
1976-04-11 09:00 | 2412.5 |  |  |  | 1.1111
1976-04-11 10:00 | 2418.3333 |  |  |  | 2.7778
1976-04-11 11:00 | 2424.1667 |  |  |  | 4.4444
1976-04-11 12:00 | 2430 |  |  |  | 5
1976-04-11 13:00 | 2430 |  |  |  | 6.1111
1976-04-11 14:00 | 2430 |  |  |  | 6.6667
1976-04-11 15:00 | 2430 |  |  |  | 7.2222
1976-04-11 16:00 | 2430 |  |  |  | 7.2222
1976-04-11 17:00 | 2430 |  |  |  | 5.5556
1976-04-11 18:00 | 2430 |  |  |  | 4.4444
1976-04-11 19:00 | 2430 |  |  |  | 3.3333
1976-04-11 20:00 | 2430 |  |  |  | 2.7778
1976-04-11 21:00 | 2430 |  |  |  | 0.55556
1976-04-11 22:00 | 2430 |  |  |  | 2.2222
1976-04-11 23:00 | 2430 |  |  |  | 1.1111
1976-04-12 | 2430 |  |  |  | 1.1111
1976-04-12 01:00 | 2430 |  |  |  | -0.55556
1976-04-12 02:00 | 2430 |  |  |  | 0
1976-04-12 03:00 | 2430 |  |  |  | 0
1976-04-12 04:00 | 2430 |  |  |  | -1.6667
1976-04-12 05:00 | 2430 |  |  |  | -0.55556
1976-04-12 06:00 | 2430 |  |  |  | 0
1976-04-12 07:00 | 2430 |  |  |  | 0
1976-04-12 08:00 | 2430 |  |  |  | 0
1976-04-12 09:00 | 2430 |  |  |  | 2.2222
1976-04-12 10:00 | 2430 |  |  |  | 2.7778
1976-04-12 11:00 | 2430 |  |  |  | 3.3333
1976-04-12 12:00 | 2430 |  |  |  | 3.8889
1976-04-12 13:00 | 2433.3333 |  |  |  | 3.8889
1976-04-12 14:00 | 2436.6667 |  |  |  | 3.8889
1976-04-12 15:00 | 2440 |  |  |  | 3.8889
1976-04-12 16:00 | 2443.3333 |  |  |  | 3.8889
1976-04-12 17:00 | 2446.6667 |  |  |  | 3.3333
1976-04-12 18:00 | 2450 |  |  |  | 2.7778
1976-04-12 19:00 | 2453.3333 |  |  |  | 1.6667
1976-04-12 20:00 | 2456.6667 |  |  |  | 0.55556
1976-04-12 21:00 | 2460 |  |  |  | 0.55556
1976-04-12 22:00 | 2463.3333 |  |  |  | 0.55556
1976-04-12 23:00 | 2466.6667 |  |  |  | 0
1976-04-13 | 2470 |  |  |  | 0
1976-04-13 01:00 | 2473.3333 |  |  |  | -0.55556
1976-04-13 02:00 | 2476.6667 |  |  |  | -0.55556
1976-04-13 03:00 | 2480 |  |  |  | -0.55556
1976-04-13 04:00 | 2483.3333 |  |  |  | -0.55556
1976-04-13 05:00 | 2486.6667 |  |  |  | -0.55556
1976-04-13 06:00 | 2490 |  |  |  | -0.55556
1976-04-13 07:00 | 2493.3333 |  |  |  | -1.1111
1976-04-13 08:00 | 2496.6667 |  |  |  | -0.55556
1976-04-13 09:00 | 2500 |  |  |  | -0.55556
1976-04-13 10:00 | 2503.3333 |  |  |  | 0
1976-04-13 11:00 | 2506.6667 |  |  |  | 0
1976-04-13 12:00 | 2510 |  |  |  | 1.1111
1976-04-13 13:00 | 2510 |  |  |  | 2.2222
1976-04-13 14:00 | 2510 |  |  |  | 2.7778
1976-04-13 15:00 | 2510 |  |  |  | 3.3333
1976-04-13 16:00 | 2510 |  |  |  | 3.3333
1976-04-13 17:00 | 2510 |  |  |  | 4.4444
1976-04-13 18:00 | 2510 |  |  |  | 3.8889
1976-04-13 19:00 | 2510 |  |  |  | 3.3333
1976-04-13 20:00 | 2510 |  |  |  | 2.2222
1976-04-13 21:00 | 2510 |  |  |  | 1.1111
1976-04-13 22:00 | 2510 |  |  |  | 0.55556
1976-04-13 23:00 | 2510 |  |  |  | -0.55556
1976-04-14 | 2510 |  |  |  | -1.1111
1976-04-14 01:00 | 2510 |  |  |  | -1.6667
1976-04-14 02:00 | 2510 |  |  |  | -1.6667
1976-04-14 03:00 | 2510 |  |  |  | -2.2222
1976-04-14 04:00 | 2510 |  |  |  | -2.7778
1976-04-14 05:00 | 2510 |  |  |  | -2.7778
1976-04-14 06:00 | 2510 |  |  |  | -3.3333
1976-04-14 07:00 | 2510 |  |  |  | -3.8889
1976-04-14 08:00 | 2510 |  |  |  | -2.2222
1976-04-14 09:00 | 2510 |  |  |  | -0.55556
1976-04-14 10:00 | 2510 |  |  |  | 0.55556
1976-04-14 11:00 | 2510 |  |  |  | 1.1111
1976-04-14 12:00 | 2510 |  |  |  | 1.1111
1976-04-14 13:00 | 2510 |  |  |  | 1.6667
1976-04-14 14:00 | 2510 |  |  |  | 2.2222
1976-04-14 15:00 | 2510 |  |  |  | 2.7778
1976-04-14 16:00 | 2510 |  |  |  | 2.7778
1976-04-14 17:00 | 2510 |  |  |  | 3.3333
1976-04-14 18:00 | 2510 |  |  |  | 1.6667
1976-04-14 19:00 | 2510 |  |  |  | 0.55556
1976-04-14 20:00 | 2510 |  |  |  | 0
1976-04-14 21:00 | 2510 |  |  |  | -2.2222
1976-04-14 22:00 | 2510 |  |  |  | -3.8889
1976-04-14 23:00 | 2510 |  |  |  | -5.5556
1976-04-15 | 2510 |  |  |  | -7.2222
1976-04-15 01:00 | 2510 |  |  |  | -9.4444
1976-04-15 02:00 | 2510 |  |  |  | -11.1111
1976-04-15 03:00 | 2510 |  |  |  | -12.2222
1976-04-15 04:00 | 2510 |  |  |  | -12.7778
1976-04-15 05:00 | 2510 |  |  |  | -12.7778
1976-04-15 06:00 | 2510 |  |  |  | -13.8889
1976-04-15 07:00 | 2510 |  |  |  | -13.8889
1976-04-15 08:00 | 2510 |  |  |  | -11.1111
1976-04-15 09:00 | 2510 |  |  |  | -5.5556
1976-04-15 10:00 | 2510 |  |  |  | -3.3333
1976-04-15 11:00 | 2510 |  |  |  | -1.6667
1976-04-15 12:00 | 2510 |  |  |  | -0.55556
1976-04-15 13:00 | 2522.9167 |  |  |  | 0.55556
1976-04-15 14:00 | 2535.8333 |  |  |  | 1.1111
1976-04-15 15:00 | 2548.75 |  |  |  | 1.6667
1976-04-15 16:00 | 2561.6667 |  |  |  | 1.1111
1976-04-15 17:00 | 2574.5833 |  |  |  | 1.1111
1976-04-15 18:00 | 2587.5 |  |  |  | 1.6667
1976-04-15 19:00 | 2600.4167 |  |  |  | 1.1111
1976-04-15 20:00 | 2613.3333 |  |  |  | -1.1111
1976-04-15 21:00 | 2626.25 |  |  |  | -1.6667
1976-04-15 22:00 | 2639.1667 |  |  |  | -2.7778
1976-04-15 23:00 | 2652.0833 |  |  |  | -3.3333
1976-04-16 | 2665 |  |  |  | -3.3333
1976-04-16 01:00 | 2677.9167 |  |  |  | -3.3333
1976-04-16 02:00 | 2690.8333 |  |  |  | -3.8889
1976-04-16 03:00 | 2703.75 |  |  |  | -3.3333
1976-04-16 04:00 | 2716.6667 |  |  |  | -3.3333
1976-04-16 05:00 | 2729.5833 |  |  |  | -3.8889
1976-04-16 06:00 | 2742.5 |  |  |  | -3.8889
1976-04-16 07:00 | 2755.4167 |  |  |  | -3.8889
1976-04-16 08:00 | 2768.3333 |  |  |  | -2.2222
1976-04-16 09:00 | 2781.25 |  |  |  | -0.55556
1976-04-16 10:00 | 2794.1667 |  |  |  | 0.55556
1976-04-16 11:00 | 2807.0833 |  |  |  | 1.6667
1976-04-16 12:00 | 2820 |  |  |  | 1.6667
1976-04-16 13:00 | 2820 |  |  |  | 3.3333
1976-04-16 14:00 | 2820 |  |  |  | 4.4444
1976-04-16 15:00 | 2820 |  |  |  | 5
1976-04-16 16:00 | 2820 |  |  |  | 5.5556
1976-04-16 17:00 | 2820 |  |  |  | 5.5556
1976-04-16 18:00 | 2820 |  |  |  | 5
1976-04-16 19:00 | 2820 |  |  |  | 4.4444
1976-04-16 20:00 | 2820 |  |  |  | 2.7778
1976-04-16 21:00 | 2820 |  |  |  | 1.1111
1976-04-16 22:00 | 2820 |  |  |  | 1.1111
1976-04-16 23:00 | 2820 |  |  |  | 1.1111
1976-04-17 | 2820 |  |  |  | 1.1111
1976-04-17 01:00 | 2820 |  |  |  | 1.1111
1976-04-17 02:00 | 2820 |  |  |  | 1.1111
1976-04-17 03:00 | 2820 |  |  |  | 1.1111
1976-04-17 04:00 | 2820 |  |  |  | 1.1111
1976-04-17 05:00 | 2820 |  |  |  | 1.1111
1976-04-17 06:00 | 2820 |  |  |  | 1.1111
1976-04-17 07:00 | 2820 |  |  |  | -6.6667
1976-04-17 08:00 | 2820 |  |  |  | -2.7778
1976-04-17 09:00 | 2820 |  |  |  | -0.55556
1976-04-17 10:00 | 2820 |  |  |  | 1.1111
1976-04-17 11:00 | 2820 |  |  |  | 1.6667
1976-04-17 12:00 | 2820 |  |  |  | 2.7778
1976-04-17 13:00 | 2827.0833 |  |  |  | 5.5556
1976-04-17 14:00 | 2834.1667 |  |  |  | 7.2222
1976-04-17 15:00 | 2841.25 |  |  |  | 7.2222
1976-04-17 16:00 | 2848.3333 |  |  |  | 7.7778
1976-04-17 17:00 | 2855.4167 |  |  |  | 8.3333
1976-04-17 18:00 | 2862.5 |  |  |  | 7.7778
1976-04-17 19:00 | 2869.5833 |  |  |  | 7.2222
1976-04-17 20:00 | 2876.6667 |  |  |  | 5.5556
1976-04-17 21:00 | 2883.75 |  |  |  | 1.6667
1976-04-17 22:00 | 2890.8333 |  |  |  | 1.6667
1976-04-17 23:00 | 2897.9167 |  |  |  | 1.6667
1976-04-18 | 2905 |  |  |  | -3.8889
1976-04-18 01:00 | 2912.0833 |  |  |  | -3.8889
1976-04-18 02:00 | 2919.1667 |  |  |  | -3.8889
1976-04-18 03:00 | 2926.25 |  |  |  | -7.2222
1976-04-18 04:00 | 2933.3333 |  |  |  | -7.2222
1976-04-18 05:00 | 2940.4167 |  |  |  | -6.6667
1976-04-18 06:00 | 2947.5 |  |  |  | -6.6667
1976-04-18 07:00 | 2954.5833 |  |  |  | -6.6667
1976-04-18 08:00 | 2961.6667 |  |  |  | -0.55556
1976-04-18 09:00 | 2968.75 |  |  |  | 2.7778
1976-04-18 10:00 | 2975.8333 |  |  |  | 3.8889
1976-04-18 11:00 | 2982.9167 |  |  |  | 5
1976-04-18 12:00 | 2990 |  |  |  | 6.6667
1976-04-18 13:00 | 2990 |  |  |  | 7.7778
1976-04-18 14:00 | 2990 |  |  |  | 7.2222
1976-04-18 15:00 | 2990 |  |  |  | 7.7778
1976-04-18 16:00 | 2990 |  |  |  | 7.7778
1976-04-18 17:00 | 2990 |  |  |  | 7.7778
1976-04-18 18:00 | 2990 |  |  |  | 6.6667
1976-04-18 19:00 | 2990 |  |  |  | 7.2222
1976-04-18 20:00 | 2990 |  |  |  | 5.5556
1976-04-18 21:00 | 2990 |  |  |  | 3.8889
1976-04-18 22:00 | 2990 |  |  |  | 2.7778
1976-04-18 23:00 | 2990 |  |  |  | 1.1111
1976-04-19 | 2990 |  |  |  | -1.1111
1976-04-19 01:00 | 2990 |  |  |  | -2.2222
1976-04-19 02:00 | 2990 |  |  |  | -2.2222
1976-04-19 03:00 | 2990 |  |  |  | 0
1976-04-19 04:00 | 2990 |  |  |  | 0
1976-04-19 05:00 | 2990 |  |  |  | -2.2222
1976-04-19 06:00 | 2990 |  |  |  | -2.7778
1976-04-19 07:00 | 2990 |  |  |  | -2.2222
1976-04-19 08:00 | 2990 |  |  |  | 0.55556
1976-04-19 09:00 | 2990 |  |  |  | 2.7778
1976-04-19 10:00 | 2990 |  |  |  | 3.3333
1976-04-19 11:00 | 2990 |  |  |  | 4.4444
1976-04-19 12:00 | 2990 |  |  |  | 7.2222
1976-04-19 13:00 | 2997.0833 |  |  |  | 8.8889
1976-04-19 14:00 | 3004.1667 |  |  |  | 8.8889
1976-04-19 15:00 | 3011.25 |  |  |  | 10
1976-04-19 16:00 | 3018.3333 |  |  |  | 10
1976-04-19 17:00 | 3025.4167 |  |  |  | 8.3333
1976-04-19 18:00 | 3032.5 |  |  |  | 7.7778
1976-04-19 19:00 | 3039.5833 |  |  |  | 7.2222
1976-04-19 20:00 | 3046.6667 |  |  |  | 5.5556
1976-04-19 21:00 | 3053.75 |  |  |  | 4.4444
1976-04-19 22:00 | 3060.8333 |  |  |  | 3.3333
1976-04-19 23:00 | 3067.9167 |  |  |  | 2.7778
1976-04-20 | 3075 |  |  |  | 2.2222
1976-04-20 01:00 | 3082.0833 |  |  |  | 1.6667
1976-04-20 02:00 | 3089.1667 |  |  |  | 1.6667
1976-04-20 03:00 | 3096.25 |  |  |  | 1.6667
1976-04-20 04:00 | 3103.3333 |  |  |  | 1.6667
1976-04-20 05:00 | 3110.4167 |  |  |  | 1.6667
1976-04-20 06:00 | 3117.5 |  |  |  | 1.6667
1976-04-20 07:00 | 3124.5833 |  |  |  | -1.1111
1976-04-20 08:00 | 3131.6667 |  |  |  | -0.55556
1976-04-20 09:00 | 3138.75 |  |  |  | -0.55556
1976-04-20 10:00 | 3145.8333 |  |  |  | 1.6667
1976-04-20 11:00 | 3152.9167 |  |  |  | 2.2222
1976-04-20 12:00 | 3160 |  |  |  | 2.2222
1976-04-20 13:00 | 3166.25 |  |  |  | 3.3333
1976-04-20 14:00 | 3172.5 |  |  |  | 3.3333
1976-04-20 15:00 | 3178.75 |  |  |  | 5.5556
1976-04-20 16:00 | 3185 |  |  |  | 5
1976-04-20 17:00 | 3191.25 |  |  |  | 5
1976-04-20 18:00 | 3197.5 |  |  |  | 4.4444
1976-04-20 19:00 | 3203.75 |  |  |  | 3.8889
1976-04-20 20:00 | 3210 |  |  |  | 3.8889
1976-04-20 21:00 | 3216.25 |  |  |  | 2.2222
1976-04-20 22:00 | 3222.5 |  |  |  | 2.2222
1976-04-20 23:00 | 3228.75 |  |  |  | 0
1976-04-21 | 3235 |  |  |  | -1.6667
1976-04-21 01:00 | 3241.25 |  |  |  | -2.2222
1976-04-21 02:00 | 3247.5 |  |  |  | -1.9444
1976-04-21 03:00 | 3253.75 |  |  |  | -1.6667
1976-04-21 04:00 | 3260 |  |  |  | -1.6667
1976-04-21 05:00 | 3266.25 |  |  |  | -1.6667
1976-04-21 06:00 | 3272.5 |  |  |  | -1.6667
1976-04-21 07:00 | 3278.75 |  |  |  | -1.1111
1976-04-21 08:00 | 3285 |  |  |  | -0.55556
1976-04-21 09:00 | 3291.25 |  |  |  | 1.1111
1976-04-21 10:00 | 3297.5 |  |  |  | 1.6667
1976-04-21 11:00 | 3303.75 |  |  |  | 2.7778
1976-04-21 12:00 | 3310 |  |  |  | 3.8889
1976-04-21 13:00 | 3317.0833 |  |  |  | 5
1976-04-21 14:00 | 3324.1667 |  |  |  | 5.5556
1976-04-21 15:00 | 3331.25 |  |  |  | 4.4444
1976-04-21 16:00 | 3338.3333 |  |  |  | 3.3333
1976-04-21 17:00 | 3345.4167 |  |  |  | 3.3333
1976-04-21 18:00 | 3352.5 |  |  |  | 3.3333
1976-04-21 19:00 | 3359.5833 |  |  |  | 3.3333
1976-04-21 20:00 | 3366.6667 |  |  |  | 2.7778
1976-04-21 21:00 | 3373.75 |  |  |  | 2.2222
1976-04-21 22:00 | 3380.8333 |  |  |  | 0.55556
1976-04-21 23:00 | 3387.9167 |  |  |  | -0.55556
1976-04-22 | 3395 |  |  |  | -0.55556
1976-04-22 01:00 | 3402.0833 |  |  |  | -1.1111
1976-04-22 02:00 | 3409.1667 |  |  |  | -0.55556
1976-04-22 03:00 | 3416.25 |  |  |  | -0.55556
1976-04-22 04:00 | 3423.3333 |  |  |  | -0.55556
1976-04-22 05:00 | 3430.4167 |  |  |  | -1.1111
1976-04-22 06:00 | 3437.5 |  |  |  | -1.1111
1976-04-22 07:00 | 3444.5833 |  |  |  | 0.55556
1976-04-22 08:00 | 3451.6667 |  |  |  | 2.2222
1976-04-22 09:00 | 3458.75 |  |  |  | 3.3333
1976-04-22 10:00 | 3465.8333 |  |  |  | 3.8889
1976-04-22 11:00 | 3472.9167 |  |  |  | 3.3333
1976-04-22 12:00 | 3480 |  |  |  | 4.4444
1976-04-22 13:00 | 3486.6667 |  |  |  | 4.4444
1976-04-22 14:00 | 3493.3333 |  |  |  | 5
1976-04-22 15:00 | 3500 |  |  |  | 5.5556
1976-04-22 16:00 | 3506.6667 |  |  |  | 7.2222
1976-04-22 17:00 | 3513.3333 |  |  |  | 6.6667
1976-04-22 18:00 | 3520 |  |  |  | 6.6667
1976-04-22 19:00 | 3526.6667 |  |  |  | 6.1111
1976-04-22 20:00 | 3533.3333 |  |  |  | 4.4444
1976-04-22 21:00 | 3540 |  |  |  | 2.7778
1976-04-22 22:00 | 3546.6667 |  |  |  | 0.55556
1976-04-22 23:00 | 3553.3333 |  |  |  | -0.55556
1976-04-23 | 3560 |  |  |  | -1.6667
1976-04-23 01:00 | 3566.6667 |  |  |  | -2.7778
1976-04-23 02:00 | 3573.3333 |  |  |  | -3.3333
1976-04-23 03:00 | 3580 |  |  |  | -3.8889
1976-04-23 04:00 | 3586.6667 |  |  |  | -4.4444
1976-04-23 05:00 | 3593.3333 |  |  |  | -6.6667
1976-04-23 06:00 | 3600 |  |  |  | -6.1111
1976-04-23 07:00 | 3606.6667 |  |  |  | -2.7778
1976-04-23 08:00 | 3613.3333 |  |  |  | 0
1976-04-23 09:00 | 3620 |  |  |  | 2.2222
1976-04-23 10:00 | 3626.6667 |  |  |  | 2.2222
1976-04-23 11:00 | 3633.3333 |  |  |  | 4.4444
1976-04-23 12:00 | 3640 |  |  |  | 5.5556
1976-04-23 13:00 | 3654.1667 |  |  |  | 8.3333
1976-04-23 14:00 | 3668.3333 |  |  |  | 8.8889
1976-04-23 15:00 | 3682.5 |  |  |  | 10
1976-04-23 16:00 | 3696.6667 |  |  |  | 9.4444
1976-04-23 17:00 | 3710.8333 |  |  |  | 9.4444
1976-04-23 18:00 | 3725 |  |  |  | 8.8889
1976-04-23 19:00 | 3739.1667 |  |  |  | 7.7778
1976-04-23 20:00 | 3753.3333 |  |  |  | 6.9444
1976-04-23 21:00 | 3767.5 |  |  |  | 6.1111
1976-04-23 22:00 | 3781.6667 |  |  |  | 2.2222
1976-04-23 23:00 | 3795.8333 |  |  |  | -1.1111
1976-04-24 | 3810 |  |  |  | -2.7778
1976-04-24 01:00 | 3824.1667 |  |  |  | -3.3333
1976-04-24 02:00 | 3838.3333 |  |  |  | -3.8889
1976-04-24 03:00 | 3852.5 |  |  |  | -4.4444
1976-04-24 04:00 | 3866.6667 |  |  |  | -5
1976-04-24 05:00 | 3880.8333 |  |  |  | -5
1976-04-24 06:00 | 3895 |  |  |  | -4.4444
1976-04-24 07:00 | 3909.1667 |  |  |  | -2.7778
1976-04-24 08:00 | 3923.3333 |  |  |  | -1.1111
1976-04-24 09:00 | 3937.5 |  |  |  | 2.7778
1976-04-24 10:00 | 3951.6667 |  |  |  | 4.4444
1976-04-24 11:00 | 3965.8333 |  |  |  | 4.4444
1976-04-24 12:00 | 3980 |  |  |  | 6.1111
1976-04-24 13:00 | 4001.6667 |  |  |  | 6.1111
1976-04-24 14:00 | 4023.3333 |  |  |  | 5.5556
1976-04-24 15:00 | 4045 |  |  |  | 5
1976-04-24 16:00 | 4066.6667 |  |  |  | 4.4444
1976-04-24 17:00 | 4088.3333 |  |  |  | 2.7778
1976-04-24 18:00 | 4110 |  |  |  | 1.1111
1976-04-24 19:00 | 4131.6667 |  |  |  | 0
1976-04-24 20:00 | 4153.3333 |  |  |  | -1.1111
1976-04-24 21:00 | 4175 |  |  |  | -2.2222
1976-04-24 22:00 | 4196.6667 |  |  |  | -2.7778
1976-04-24 23:00 | 4218.3333 |  |  |  | -2.7778
1976-04-25 | 4240 |  |  |  | -2.7778
1976-04-25 01:00 | 4261.6667 |  |  |  | -3.3333
1976-04-25 02:00 | 4283.3333 |  |  |  | -3.8889
1976-04-25 03:00 | 4305 |  |  |  | -4.4444
1976-04-25 04:00 | 4326.6667 |  |  |  | -4.4444
1976-04-25 05:00 | 4348.3333 |  |  |  | -5
1976-04-25 06:00 | 4370 |  |  |  | -5.5556
1976-04-25 07:00 | 4391.6667 |  |  |  | -3.8889
1976-04-25 08:00 | 4413.3333 |  |  |  | -2.7778
1976-04-25 09:00 | 4435 |  |  |  | -1.6667
1976-04-25 10:00 | 4456.6667 |  |  |  | -1.1111
1976-04-25 11:00 | 4478.3333 |  |  |  | -1.1111
1976-04-25 12:00 | 4500 |  |  |  | -0.55556
1976-04-25 13:00 | 4521.25 |  |  |  | 0
1976-04-25 14:00 | 4542.5 |  |  |  | 0
1976-04-25 15:00 | 4563.75 |  |  |  | 0
1976-04-25 16:00 | 4585 |  |  |  | 0.55556
1976-04-25 17:00 | 4606.25 |  |  |  | 0
1976-04-25 18:00 | 4627.5 |  |  |  | 0
1976-04-25 19:00 | 4648.75 |  |  |  | 0
1976-04-25 20:00 | 4670 |  |  |  | -0.55556
1976-04-25 21:00 | 4691.25 |  |  |  | 0.55556
1976-04-25 22:00 | 4712.5 |  |  |  | 0
1976-04-25 23:00 | 4733.75 |  |  |  | 0
1976-04-26 | 4755 |  |  |  | 0.55556
1976-04-26 01:00 | 4776.25 |  |  |  | 0
1976-04-26 02:00 | 4797.5 |  |  |  | 0
1976-04-26 03:00 | 4818.75 |  |  |  | 0
1976-04-26 04:00 | 4840 |  |  |  | 2.2222
1976-04-26 05:00 | 4861.25 |  |  |  | 1.6667
1976-04-26 06:00 | 4882.5 |  |  |  | 0.55556
1976-04-26 07:00 | 4903.75 |  |  |  | 0.55556
1976-04-26 08:00 | 4925 |  |  |  | 1.1111
1976-04-26 09:00 | 4946.25 |  |  |  | 1.1111
1976-04-26 10:00 | 4967.5 |  |  |  | 1.1111
1976-04-26 11:00 | 4988.75 |  |  |  | 2.7778
1976-04-26 12:00 | 5010 |  |  |  | 3.3333
1976-04-26 13:00 | 5032.0833 |  |  |  | 3.3333
1976-04-26 14:00 | 5054.1667 |  |  |  | 5.5556
1976-04-26 15:00 | 5076.25 |  |  |  | 0
1976-04-26 16:00 | 5098.3333 |  |  |  | 0
1976-04-26 17:00 | 5120.4167 |  |  |  | 6.6667
1976-04-26 18:00 | 5142.5 |  |  |  | 5.5556
1976-04-26 19:00 | 5164.5833 |  |  |  | 4.4444
1976-04-26 20:00 | 5186.6667 |  |  |  | 3.3333
1976-04-26 21:00 | 5208.75 |  |  |  | 3.3333
1976-04-26 22:00 | 5230.8333 |  |  |  | 3.8889
1976-04-26 23:00 | 5252.9167 |  |  |  | 3.3333
1976-04-27 | 5275 |  |  |  | 2.2222
1976-04-27 01:00 | 5297.0833 |  |  |  | 1.6667
1976-04-27 02:00 | 5319.1667 |  |  |  | 1.6667
1976-04-27 03:00 | 5341.25 |  |  |  | 1.6667
1976-04-27 04:00 | 5363.3333 |  |  |  | 1.6667
1976-04-27 05:00 | 5385.4167 |  |  |  | 1.6667
1976-04-27 06:00 | 5407.5 |  |  |  | 1.1111
1976-04-27 07:00 | 5429.5833 |  |  |  | 1.6667
1976-04-27 08:00 | 5451.6667 |  |  |  | 6.1111
1976-04-27 09:00 | 5473.75 |  |  |  | 7.2222
1976-04-27 10:00 | 5495.8333 |  |  |  | 7.7778
1976-04-27 11:00 | 5517.9167 |  |  |  | 7.7778
1976-04-27 12:00 | 5540 |  |  |  | 8.3333
1976-04-27 13:00 | 5554.1667 |  |  |  | 8.8889
1976-04-27 14:00 | 5568.3333 |  |  |  | 8.8889
1976-04-27 15:00 | 5582.5 |  |  |  | 10
1976-04-27 16:00 | 5596.6667 |  |  |  | 10.5556
1976-04-27 17:00 | 5610.8333 |  |  |  | 9.4444
1976-04-27 18:00 | 5625 |  |  |  | 10.5556
1976-04-27 19:00 | 5639.1667 |  |  |  | 10
1976-04-27 20:00 | 5653.3333 |  |  |  | 8.8889
1976-04-27 21:00 | 5667.5 |  |  |  | 7.2222
1976-04-27 22:00 | 5681.6667 |  |  |  | 4.4444
1976-04-27 23:00 | 5695.8333 |  |  |  | 3.3333
1976-04-28 | 5710 |  |  |  | 2.2222
1976-04-28 01:00 | 5724.1667 |  |  |  | 1.1111
1976-04-28 02:00 | 5738.3333 |  |  |  | 0.55556
1976-04-28 03:00 | 5752.5 |  |  |  | -0.55556
1976-04-28 04:00 | 5766.6667 |  |  |  | -1.1111
1976-04-28 05:00 | 5780.8333 |  |  |  | -1.1111
1976-04-28 06:00 | 5795 |  |  |  | -1.1111
1976-04-28 07:00 | 5809.1667 |  |  |  | 0.55556
1976-04-28 08:00 | 5823.3333 |  |  |  | 5
1976-04-28 09:00 | 5837.5 |  |  |  | 8.3333
1976-04-28 10:00 | 5851.6667 |  |  |  | 8.8889
1976-04-28 11:00 | 5865.8333 |  |  |  | 11.1111
1976-04-28 12:00 | 5880 |  |  |  | 12.7778
1976-04-28 13:00 | 5916.25 |  |  |  | 13.8889
1976-04-28 14:00 | 5952.5 |  |  |  | 13.3333
1976-04-28 15:00 | 5988.75 |  |  |  | 13.3333
1976-04-28 16:00 | 6025 |  |  |  | 14.4444
1976-04-28 17:00 | 6061.25 |  |  |  | 14.4444
1976-04-28 18:00 | 6097.5 |  |  |  | 14.4444
1976-04-28 19:00 | 6133.75 |  |  |  | 13.3333
1976-04-28 20:00 | 6170 |  |  |  | 10
1976-04-28 21:00 | 6206.25 |  |  |  | 7.7778
1976-04-28 22:00 | 6242.5 |  |  |  | 3.8889
1976-04-28 23:00 | 6278.75 |  |  |  | 1.6667
1976-04-29 | 6315 |  |  |  | 0.55556
1976-04-29 01:00 | 6351.25 |  |  |  | -0.55556
1976-04-29 02:00 | 6387.5 |  |  |  | -1.1111
1976-04-29 03:00 | 6423.75 |  |  |  | -1.1111
1976-04-29 04:00 | 6460 |  |  |  | -2.2222
1976-04-29 05:00 | 6496.25 |  |  |  | -2.2222
1976-04-29 06:00 | 6532.5 |  |  |  | -1.6667
1976-04-29 07:00 | 6568.75 |  |  |  | 2.2222
1976-04-29 08:00 | 6605 |  |  |  | 6.1111
1976-04-29 09:00 | 6641.25 |  |  |  | 7.2222
1976-04-29 10:00 | 6677.5 |  |  |  | 8.3333
1976-04-29 11:00 | 6713.75 |  |  |  | 10
1976-04-29 12:00 | 6750 |  |  |  | 11.6667
1976-04-29 13:00 | 6786.6667 |  |  |  | 12.7778
1976-04-29 14:00 | 6823.3333 |  |  |  | 13.8889
1976-04-29 15:00 | 6860 |  |  |  | 13.3333
1976-04-29 16:00 | 6896.6667 |  |  |  | 13.3333
1976-04-29 17:00 | 6933.3333 |  |  |  | 13.3333
1976-04-29 18:00 | 6970 |  |  |  | 13.8889
1976-04-29 19:00 | 7006.6667 |  |  |  | 13.8889
1976-04-29 20:00 | 7043.3333 |  |  |  | 12.7778
1976-04-29 21:00 | 7080 |  |  |  | 8.8889
1976-04-29 22:00 | 7116.6667 |  |  |  | 5.5556
1976-04-29 23:00 | 7153.3333 |  |  |  | 2.2222
1976-04-30 | 7190 |  |  |  | 0
1976-04-30 01:00 | 7226.6667 |  |  |  | -0.55556
1976-04-30 02:00 | 7263.3333 |  |  |  | -1.1111
1976-04-30 03:00 | 7300 |  |  |  | -1.1111
1976-04-30 04:00 | 7336.6667 |  |  |  | -2.2222
1976-04-30 05:00 | 7373.3333 |  |  |  | -2.7778
1976-04-30 06:00 | 7410 |  |  |  | -3.8889
1976-04-30 07:00 | 7446.6667 |  |  |  | 2.7778
1976-04-30 08:00 | 7483.3333 |  |  |  | 7.2222
1976-04-30 09:00 | 7520 |  |  |  | 10.5556
1976-04-30 10:00 | 7556.6667 |  |  |  | 12.7778
1976-04-30 11:00 | 7593.3333 |  |  |  | 14.4444
1976-04-30 12:00 | 7630 |  |  |  | 14.4444
1976-04-30 13:00 | 7674.5833 |  |  |  | 14.4444
1976-04-30 14:00 | 7719.1667 |  |  |  | 14.4444
1976-04-30 15:00 | 7763.75 |  |  |  | 13.8889
1976-04-30 16:00 | 7808.3333 |  |  |  | 15.5556
1976-04-30 17:00 | 7852.9167 |  |  |  | 16.1111
1976-04-30 18:00 | 7897.5 |  |  |  | 13.8889
1976-04-30 19:00 | 7942.0833 |  |  |  | 15.5556
1976-04-30 20:00 | 7986.6667 |  |  |  | 13.8889
1976-04-30 21:00 | 8031.25 |  |  |  | 8.8889
1976-04-30 22:00 | 8075.8333 |  |  |  | 4.4444
1976-04-30 23:00 | 8120.4167 |  |  |  | 1.6667
1976-05-01 | 8165 |  |  |  | 1.1111
1976-05-01 01:00 | 8209.5833 |  |  |  | 0
1976-05-01 02:00 | 8254.1667 |  |  |  | -1.1111
1976-05-01 03:00 | 8298.75 |  |  |  | -1.6667
1976-05-01 04:00 | 8343.3333 |  |  |  | -2.2222
1976-05-01 05:00 | 8387.9167 |  |  |  | -2.2222
1976-05-01 06:00 | 8432.5 |  |  |  | -2.7778
1976-05-01 07:00 | 8477.0833 |  |  |  | 3.3333
1976-05-01 08:00 | 8521.6667 |  |  |  | 8.3333
1976-05-01 09:00 | 8566.25 |  |  |  | 10.5556
1976-05-01 10:00 | 8610.8333 |  |  |  | 12.7778
1976-05-01 11:00 | 8655.4167 |  |  |  | 13.3333
1976-05-01 12:00 | 8700 |  |  |  | 14.4444
1976-05-01 13:00 | 8766.6667 |  |  |  | 14.4444
1976-05-01 14:00 | 8833.3333 |  |  |  | 12.7778
1976-05-01 15:00 | 8900 |  |  |  | 13.8889
1976-05-01 16:00 | 8966.6667 |  |  |  | 13.8889
1976-05-01 17:00 | 9033.3333 |  |  |  | 15
1976-05-01 18:00 | 9100 |  |  |  | 14.4444
1976-05-01 19:00 | 9166.6667 |  |  |  | 12.7778
1976-05-01 20:00 | 9233.3333 |  |  |  | 12.2222
1976-05-01 21:00 | 9300 |  |  |  | 10
1976-05-01 22:00 | 9366.6667 |  |  |  | 8.8889
1976-05-01 23:00 | 9433.3333 |  |  |  | 7.2222
1976-05-02 | 9500 |  |  |  | 7.7778
1976-05-02 01:00 | 9566.6667 |  |  |  | 6.1111
1976-05-02 02:00 | 9633.3333 |  |  |  | 3.8889
1976-05-02 03:00 | 9700 |  |  |  | 3.8889
1976-05-02 04:00 | 9766.6667 |  |  |  | 2.7778
1976-05-02 05:00 | 9833.3333 |  |  |  | 2.2222
1976-05-02 06:00 | 9900 |  |  |  | 2.2222
1976-05-02 07:00 | 9966.6667 |  |  |  | 2.2222
1976-05-02 08:00 | 10033.3333 |  |  |  | 3.3333
1976-05-02 09:00 | 10100 |  |  |  | 4.4444
1976-05-02 10:00 | 10166.6667 |  |  |  | 6.1111
1976-05-02 11:00 | 10233.3333 |  |  |  | 7.7778
1976-05-02 12:00 | 10300 |  |  |  | 8.3333
1976-05-02 13:00 | 10387.5 |  |  |  | 9.4444
1976-05-02 14:00 | 10475 |  |  |  | 9.4444
1976-05-02 15:00 | 10562.5 |  |  |  | 10.5556
1976-05-02 16:00 | 10650 |  |  |  | 11.6667
1976-05-02 17:00 | 10737.5 |  |  |  | 11.6667
1976-05-02 18:00 | 10825 |  |  |  | 12.2222
1976-05-02 19:00 | 10912.5 |  |  |  | 11.1111
1976-05-02 20:00 | 11000 |  |  |  | 11.1111
1976-05-02 21:00 | 11087.5 |  |  |  | 7.2222
1976-05-02 22:00 | 11175 |  |  |  | 5
1976-05-02 23:00 | 11262.5 |  |  |  | 4.4444
1976-05-03 | 11350 |  |  |  | 2.2222
1976-05-03 01:00 | 11437.5 |  |  |  | 2.2222
1976-05-03 02:00 | 11525 |  |  |  | 1.6667
1976-05-03 03:00 | 11612.5 |  |  |  | 0.55556
1976-05-03 04:00 | 11700 |  |  |  | 0.55556
1976-05-03 05:00 | 11787.5 |  |  |  | 0.55556
1976-05-03 06:00 | 11875 |  |  |  | 1.1111
1976-05-03 07:00 | 11962.5 |  |  |  | 6.1111
1976-05-03 08:00 | 12050 |  |  |  | 7.2222
1976-05-03 09:00 | 12137.5 |  |  |  | 6.1111
1976-05-03 10:00 | 12225 |  |  |  | 6.6667
1976-05-03 11:00 | 12312.5 |  |  |  | 7.2222
1976-05-03 12:00 | 12400 |  |  |  | 8.3333
1976-05-03 13:00 | 12500 |  |  |  | 10.5556
1976-05-03 14:00 | 12600 |  |  |  | 12.7778
1976-05-03 15:00 | 12700 |  |  |  | 12.7778
1976-05-03 16:00 | 12800 |  |  |  | 12.7778
1976-05-03 17:00 | 12900 |  |  |  | 13.3333
1976-05-03 18:00 | 13000 |  |  |  | 12.2222
1976-05-03 19:00 | 13100 |  |  |  | 11.6667
1976-05-03 20:00 | 13200 |  |  |  | 10.5556
1976-05-03 21:00 | 13300 |  |  |  | 8.3333
1976-05-03 22:00 | 13400 |  |  |  | 9.4444
1976-05-03 23:00 | 13500 |  |  |  | 7.7778
1976-05-04 | 13600 |  |  |  | 7.2222
1976-05-04 01:00 | 13700 |  |  |  | 7.2222
1976-05-04 02:00 | 13800 |  |  |  | 7.2222
1976-05-04 03:00 | 13900 |  |  |  | 7.2222
1976-05-04 04:00 | 14000 |  |  |  | 7.2222
1976-05-04 05:00 | 14100 |  |  |  | 7.2222
1976-05-04 06:00 | 14200 |  |  |  | 3.3333
1976-05-04 07:00 | 14300 |  |  |  | 3.3333
1976-05-04 08:00 | 14400 |  |  |  | 4.4444
1976-05-04 09:00 | 14500 |  |  |  | 7.2222
1976-05-04 10:00 | 14600 |  |  |  | 6.6667
1976-05-04 11:00 | 14700 |  |  |  | 8.3333
1976-05-04 12:00 | 14800 |  |  |  | 10
1976-05-04 13:00 | 14945.8333 |  |  |  | 11.1111
1976-05-04 14:00 | 15091.6667 |  |  |  | 11.6667
1976-05-04 15:00 | 15237.5 |  |  |  | 8.3333
1976-05-04 16:00 | 15383.3333 |  |  |  | 7.7778
1976-05-04 17:00 | 15529.1667 |  |  |  | 6.6667
1976-05-04 18:00 | 15675 |  |  |  | 6.1111
1976-05-04 19:00 | 15820.8333 |  |  |  | 8.3333
1976-05-04 20:00 | 15966.6667 |  |  |  | 7.7778
1976-05-04 21:00 | 16112.5 |  |  |  | 6.6667
1976-05-04 22:00 | 16258.3333 |  |  |  | 4.4444
1976-05-04 23:00 | 16404.1667 |  |  |  | 2.7778
1976-05-05 | 16550 |  |  |  | 2.7778
1976-05-05 01:00 | 16695.8333 |  |  |  | 4.4444
1976-05-05 02:00 | 16841.6667 |  |  |  | 4.4444
1976-05-05 03:00 | 16987.5 |  |  |  | 3.3333
1976-05-05 04:00 | 17133.3333 |  |  |  | 1.6667
1976-05-05 05:00 | 17279.1667 |  |  |  | 1.6667
1976-05-05 06:00 | 17425 |  |  |  | 1.6667
1976-05-05 07:00 | 17570.8333 |  |  |  | 4.4444
1976-05-05 08:00 | 17716.6667 |  |  |  | 7.2222
1976-05-05 09:00 | 17862.5 |  |  |  | 8.3333
1976-05-05 10:00 | 18008.3333 |  |  |  | 9.4444
1976-05-05 11:00 | 18154.1667 |  |  |  | 10
1976-05-05 12:00 | 18300 |  |  |  | 11.1111
1976-05-05 13:00 | 18495.8333 |  |  |  | 11.6667
1976-05-05 14:00 | 18691.6667 |  |  |  | 11.1111
1976-05-05 15:00 | 18887.5 |  |  |  | 11.6667
1976-05-05 16:00 | 19083.3333 |  |  |  | 11.6667
1976-05-05 17:00 | 19279.1667 |  |  |  | 10
1976-05-05 18:00 | 19475 |  |  |  | 9.4444
1976-05-05 19:00 | 19670.8333 |  |  |  | 10.5556
1976-05-05 20:00 | 19866.6667 |  |  |  | 10
1976-05-05 21:00 | 20062.5 |  |  |  | 8.3333
1976-05-05 22:00 | 20258.3333 |  |  |  | 6.6667
1976-05-05 23:00 | 20454.1667 |  |  |  | 6.1111
1976-05-06 | 20650 |  |  |  | 3.8889
1976-05-06 01:00 | 20845.8333 |  |  |  | 2.7778
1976-05-06 02:00 | 21041.6667 |  |  |  | 1.6667
1976-05-06 03:00 | 21237.5 |  |  |  | 1.6667
1976-05-06 04:00 | 21433.3333 |  |  |  | -0.55556
1976-05-06 05:00 | 21629.1667 |  |  |  | -0.55556
1976-05-06 06:00 | 21825 |  |  |  | -0.55556
1976-05-06 07:00 | 22020.8333 |  |  |  | 2.7778
1976-05-06 08:00 | 22216.6667 |  |  |  | 3.8889
1976-05-06 09:00 | 22412.5 |  |  |  | 5
1976-05-06 10:00 | 22608.3333 |  |  |  | 5
1976-05-06 11:00 | 22804.1667 |  |  |  | 5
1976-05-06 12:00 | 23000 |  |  |  | 6.6667
1976-05-06 13:00 | 23195.8333 |  |  |  | 7.2222
1976-05-06 14:00 | 23391.6667 |  |  |  | 7.2222
1976-05-06 15:00 | 23587.5 |  |  |  | 7.7778
1976-05-06 16:00 | 23783.3333 |  |  |  | 8.3333
1976-05-06 17:00 | 23979.1667 |  |  |  | 9.4444
1976-05-06 18:00 | 24175 |  |  |  | 10
1976-05-06 19:00 | 24370.8333 |  |  |  | 10
1976-05-06 20:00 | 24566.6667 |  |  |  | 7.7778
1976-05-06 21:00 | 24762.5 |  |  |  | 6.1111
1976-05-06 22:00 | 24958.3333 |  |  |  | 5.5556
1976-05-06 23:00 | 25154.1667 |  |  |  | 3.3333
1976-05-07 | 25350 |  |  |  | 0.55556
1976-05-07 01:00 | 25545.8333 |  |  |  | -0.55556
1976-05-07 02:00 | 25741.6667 |  |  |  | -1.6667
1976-05-07 03:00 | 25937.5 |  |  |  | -1.1111
1976-05-07 04:00 | 26133.3333 |  |  |  | -1.6667
1976-05-07 05:00 | 26329.1667 |  |  |  | -2.2222
1976-05-07 06:00 | 26525 |  |  |  | -1.6667
1976-05-07 07:00 | 26720.8333 |  |  |  | 0
1976-05-07 08:00 | 26916.6667 |  |  |  | 3.8889
1976-05-07 09:00 | 27112.5 |  |  |  | 5
1976-05-07 10:00 | 27308.3333 |  |  |  | 7.2222
1976-05-07 11:00 | 27504.1667 |  |  |  | 8.3333
1976-05-07 12:00 | 27700 |  |  |  | 8.8889
1976-05-07 13:00 | 28012.5 |  |  |  | 10
1976-05-07 14:00 | 28325 |  |  |  | 10
1976-05-07 15:00 | 28637.5 |  |  |  | 10.5556
1976-05-07 16:00 | 28950 |  |  |  | 10
1976-05-07 17:00 | 29262.5 |  |  |  | 8.8889
1976-05-07 18:00 | 29575 |  |  |  | 6.6667
1976-05-07 19:00 | 29887.5 |  |  |  | 6.1111
1976-05-07 20:00 | 30200 |  |  |  | 6.1111
1976-05-07 21:00 | 30512.5 |  |  |  | 5.5556
1976-05-07 22:00 | 30825 |  |  |  | 3.8889
1976-05-07 23:00 | 31137.5 |  |  |  | 2.7778
1976-05-08 | 31450 |  |  |  | 2.7778
1976-05-08 01:00 | 31762.5 |  |  |  | 2.2222
1976-05-08 02:00 | 32075 |  |  |  | 1.6667
1976-05-08 03:00 | 32387.5 |  |  |  | 1.6667
1976-05-08 04:00 | 32700 |  |  |  | 1.6667
1976-05-08 05:00 | 33012.5 |  |  |  | 1.6667
1976-05-08 06:00 | 33325 |  |  |  | 1.6667
1976-05-08 07:00 | 33637.5 |  |  |  | 4.4444
1976-05-08 08:00 | 33950 |  |  |  | 5.5556
1976-05-08 09:00 | 34262.5 |  |  |  | 5.5556
1976-05-08 10:00 | 34575 |  |  |  | 7.2222
1976-05-08 11:00 | 34887.5 |  |  |  | 8.3333
1976-05-08 12:00 | 35200 |  |  |  | 10
1976-05-08 13:00 | 35395.8333 |  |  |  | 9.4444
1976-05-08 14:00 | 35591.6667 |  |  |  | 10
1976-05-08 15:00 | 35787.5 |  |  |  | 10
1976-05-08 16:00 | 35983.3333 |  |  |  | 12.7778
1976-05-08 17:00 | 36179.1667 |  |  |  | 13.8889
1976-05-08 18:00 | 36375 |  |  |  | 12.7778
1976-05-08 19:00 | 36570.8333 |  |  |  | 10.5556
1976-05-08 20:00 | 36766.6667 |  |  |  | 10
1976-05-08 21:00 | 36962.5 |  |  |  | 8.8889
1976-05-08 22:00 | 37158.3333 |  |  |  | 6.1111
1976-05-08 23:00 | 37354.1667 |  |  |  | 4.4444
1976-05-09 | 37550 |  |  |  | 1.1111
1976-05-09 01:00 | 37745.8333 |  |  |  | 0.55556
1976-05-09 02:00 | 37941.6667 |  |  |  | 3.8889
1976-05-09 03:00 | 38137.5 |  |  |  | 3.3333
1976-05-09 04:00 | 38333.3333 |  |  |  | 1.1111
1976-05-09 05:00 | 38529.1667 |  |  |  | 0
1976-05-09 06:00 | 38725 |  |  |  | 1.6667
1976-05-09 07:00 | 38920.8333 |  |  |  | 6.1111
1976-05-09 08:00 | 39116.6667 |  |  |  | 8.8889
1976-05-09 09:00 | 39312.5 |  |  |  | 10
1976-05-09 10:00 | 39508.3333 |  |  |  | 10.5556
1976-05-09 11:00 | 39704.1667 |  |  |  | 10.5556
1976-05-09 12:00 | 39900 |  |  |  | 11.6667
1976-05-09 13:00 | 39741.6667 |  |  |  | 12.7778
1976-05-09 14:00 | 39583.3333 |  |  |  | 12.2222
1976-05-09 15:00 | 39425 |  |  |  | 12.2222
1976-05-09 16:00 | 39266.6667 |  |  |  | 11.1111
1976-05-09 17:00 | 39108.3333 |  |  |  | 10
1976-05-09 18:00 | 38950 |  |  |  | 9.4444
1976-05-09 19:00 | 38791.6667 |  |  |  | 8.3333
1976-05-09 20:00 | 38633.3333 |  |  |  | 8.3333
1976-05-09 21:00 | 38475 |  |  |  | 7.7778
1976-05-09 22:00 | 38316.6667 |  |  |  | 7.2222
1976-05-09 23:00 | 38158.3333 |  |  |  | 6.6667
1976-05-10 | 38000 |  |  |  | 6.1111
1976-05-10 01:00 | 37841.6667 |  |  |  | 5.5556
1976-05-10 02:00 | 37683.3333 |  |  |  | 4.4444
1976-05-10 03:00 | 37525 |  |  |  | 3.3333
1976-05-10 04:00 | 37366.6667 |  |  |  | 2.7778
1976-05-10 05:00 | 37208.3333 |  |  |  | 2.2222
1976-05-10 06:00 | 37050 |  |  |  | 3.3333
1976-05-10 07:00 | 36891.6667 |  |  |  | 4.4444
1976-05-10 08:00 | 36733.3333 |  |  |  | 8.3333
1976-05-10 09:00 | 36575 |  |  |  | 8.3333
1976-05-10 10:00 | 36416.6667 |  |  |  | 11.1111
1976-05-10 11:00 | 36258.3333 |  |  |  | 11.1111
1976-05-10 12:00 | 36100 |  |  |  | 11.6667
1976-05-10 13:00 | 35904.1667 |  |  |  | 11.6667
1976-05-10 14:00 | 35708.3333 |  |  |  | 11.6667
1976-05-10 15:00 | 35512.5 |  |  |  | 11.6667
1976-05-10 16:00 | 35316.6667 |  |  |  | 11.6667
1976-05-10 17:00 | 35120.8333 |  |  |  | 10.5556
1976-05-10 18:00 | 34925 |  |  |  | 9.4444
1976-05-10 19:00 | 34729.1667 |  |  |  | 10.5556
1976-05-10 20:00 | 34533.3333 |  |  |  | 9.4444
1976-05-10 21:00 | 34337.5 |  |  |  | 8.3333
1976-05-10 22:00 | 34141.6667 |  |  |  | 6.6667
1976-05-10 23:00 | 33945.8333 |  |  |  | 4.4444
1976-05-11 | 33750 |  |  |  | 2.7778
1976-05-11 01:00 | 33554.1667 |  |  |  | 1.1111
1976-05-11 02:00 | 33358.3333 |  |  |  | 1.1111
1976-05-11 03:00 | 33162.5 |  |  |  | 1.1111
1976-05-11 04:00 | 32966.6667 |  |  |  | 1.1111
1976-05-11 05:00 | 32770.8333 |  |  |  | 1.1111
1976-05-11 06:00 | 32575 |  |  |  | 1.6667
1976-05-11 07:00 | 32379.1667 |  |  |  | 1.6667
1976-05-11 08:00 | 32183.3333 |  |  |  | 7.7778
1976-05-11 09:00 | 31987.5 |  |  |  | 8.3333
1976-05-11 10:00 | 31791.6667 |  |  |  | 10
1976-05-11 11:00 | 31595.8333 |  |  |  | 12.2222
1976-05-11 12:00 | 31400 |  |  |  | 12.7778
1976-05-11 13:00 | 31370.8333 |  |  |  | 13.3333
1976-05-11 14:00 | 31341.6667 |  |  |  | 13.8889
1976-05-11 15:00 | 31312.5 |  |  |  | 9.4444
1976-05-11 16:00 | 31283.3333 |  |  |  | 5.5556
1976-05-11 17:00 | 31254.1667 |  |  |  | 5
1976-05-11 18:00 | 31225 |  |  |  | 6.1111
1976-05-11 19:00 | 31195.8333 |  |  |  | 6.1111
1976-05-11 20:00 | 31166.6667 |  |  |  | 6.1111
1976-05-11 21:00 | 31137.5 |  |  |  | 5
1976-05-11 22:00 | 31108.3333 |  |  |  | 4.4444
1976-05-11 23:00 | 31079.1667 |  |  |  | 3.8889
1976-05-12 | 31050 |  |  |  | 4.4444
1976-05-12 01:00 | 31020.8333 |  |  |  | 3.3333
1976-05-12 02:00 | 30991.6667 |  |  |  | 1.6667
1976-05-12 03:00 | 30962.5 |  |  |  | 1.1111
1976-05-12 04:00 | 30933.3333 |  |  |  | 0.55556
1976-05-12 05:00 | 30904.1667 |  |  |  | 0.55556
1976-05-12 06:00 | 30875 |  |  |  | 0.55556
1976-05-12 07:00 | 30845.8333 |  |  |  | 1.6667
1976-05-12 08:00 | 30816.6667 |  |  |  | 3.3333
1976-05-12 09:00 | 30787.5 |  |  |  | 5.5556
1976-05-12 10:00 | 30758.3333 |  |  |  | 6.6667
1976-05-12 11:00 | 30729.1667 |  |  |  | 7.7778
1976-05-12 12:00 | 30700 |  |  |  | 8.8889
1976-05-12 13:00 | 30808.3333 |  |  |  | 7.7778
1976-05-12 14:00 | 30916.6667 |  |  |  | 10
1976-05-12 15:00 | 31025 |  |  |  | 10
1976-05-12 16:00 | 31133.3333 |  |  |  | 10
1976-05-12 17:00 | 31241.6667 |  |  |  | 6.6667
1976-05-12 18:00 | 31350 |  |  |  | 6.1111
1976-05-12 19:00 | 31458.3333 |  |  |  | 3.8889
1976-05-12 20:00 | 31566.6667 |  |  |  | 4.4444
1976-05-12 21:00 | 31675 |  |  |  | 5
1976-05-12 22:00 | 31783.3333 |  |  |  | 3.8889
1976-05-12 23:00 | 31891.6667 |  |  |  | 2.7778
1976-05-13 | 32000 |  |  |  | 2.2222
1976-05-13 01:00 | 32108.3333 |  |  |  | 1.6667
1976-05-13 02:00 | 32216.6667 |  |  |  | 1.6667
1976-05-13 03:00 | 32325 |  |  |  | 1.6667
1976-05-13 04:00 | 32433.3333 |  |  |  | 1.6667
1976-05-13 05:00 | 32541.6667 |  |  |  | 1.6667
1976-05-13 06:00 | 32650 |  |  |  | 1.6667
1976-05-13 07:00 | 32758.3333 |  |  |  | 1.6667
1976-05-13 08:00 | 32866.6667 |  |  |  | 2.7778
1976-05-13 09:00 | 32975 |  |  |  | 4.4444
1976-05-13 10:00 | 33083.3333 |  |  |  | 4.4444
1976-05-13 11:00 | 33191.6667 |  |  |  | 5
1976-05-13 12:00 | 33300 |  |  |  | 5.5556
1976-05-13 13:00 | 33245.8333 |  |  |  | 5
1976-05-13 14:00 | 33191.6667 |  |  |  | 6.1111
1976-05-13 15:00 | 33137.5 |  |  |  | 6.1111
1976-05-13 16:00 | 33083.3333 |  |  |  | 6.1111
1976-05-13 17:00 | 33029.1667 |  |  |  | 5
1976-05-13 18:00 | 32975 |  |  |  | 6.1111
1976-05-13 19:00 | 32920.8333 |  |  |  | 6.6667
1976-05-13 20:00 | 32866.6667 |  |  |  | 4.4444
1976-05-13 21:00 | 32812.5 |  |  |  | 2.7778
1976-05-13 22:00 | 32758.3333 |  |  |  | 2.7778
1976-05-13 23:00 | 32704.1667 |  |  |  | 1.6667
1976-05-14 | 32650 |  |  |  | 1.6667
1976-05-14 01:00 | 32595.8333 |  |  |  | 1.1111
1976-05-14 02:00 | 32541.6667 |  |  |  | 1.1111
1976-05-14 03:00 | 32487.5 |  |  |  | 1.1111
1976-05-14 04:00 | 32433.3333 |  |  |  | 1.1111
1976-05-14 05:00 | 32379.1667 |  |  |  | 1.1111
1976-05-14 06:00 | 32325 |  |  |  | 0.55556
1976-05-14 07:00 | 32270.8333 |  |  |  | 1.6667
1976-05-14 08:00 | 32216.6667 |  |  |  | 3.8889
1976-05-14 09:00 | 32162.5 |  |  |  | 5
1976-05-14 10:00 | 32108.3333 |  |  |  | 7.2222
1976-05-14 11:00 | 32054.1667 |  |  |  | 7.2222
1976-05-14 12:00 | 32000 |  |  |  | 7.7778
1976-05-14 13:00 | 31870.8333 |  |  |  | 8.3333
1976-05-14 14:00 | 31741.6667 |  |  |  | 7.7778
1976-05-14 15:00 | 31612.5 |  |  |  | 6.6667
1976-05-14 16:00 | 31483.3333 |  |  |  | 5.5556
1976-05-14 17:00 | 31354.1667 |  |  |  | 6.6667
1976-05-14 18:00 | 31225 |  |  |  | 8.3333
1976-05-14 19:00 | 31095.8333 |  |  |  | 8.8889
1976-05-14 20:00 | 30966.6667 |  |  |  | 7.2222
1976-05-14 21:00 | 30837.5 |  |  |  | 5.5556
1976-05-14 22:00 | 30708.3333 |  |  |  | 4.4444
1976-05-14 23:00 | 30579.1667 |  |  |  | 4.4444
1976-05-15 | 30450 |  |  |  | 3.3333
1976-05-15 01:00 | 30320.8333 |  |  |  | 2.7778
1976-05-15 02:00 | 30191.6667 |  |  |  | 2.7778
1976-05-15 03:00 | 30062.5 |  |  |  | 2.2222
1976-05-15 04:00 | 29933.3333 |  |  |  | 1.6667
1976-05-15 05:00 | 29804.1667 |  |  |  | 1.6667
1976-05-15 06:00 | 29675 |  |  |  | 1.6667
1976-05-15 07:00 | 29545.8333 |  |  |  | 2.2222
1976-05-15 08:00 | 29416.6667 |  |  |  | 3.3333
1976-05-15 09:00 | 29287.5 |  |  |  | 4.4444
1976-05-15 10:00 | 29158.3333 |  |  |  | 5.5556
1976-05-15 11:00 | 29029.1667 |  |  |  | 6.6667
1976-05-15 12:00 | 28900 |  |  |  | 7.2222
1976-05-15 13:00 | 28858.3333 |  |  |  | 9.4444
1976-05-15 14:00 | 28816.6667 |  |  |  | 10
1976-05-15 15:00 | 28775 |  |  |  | 11.1111
1976-05-15 16:00 | 28733.3333 |  |  |  | 10
1976-05-15 17:00 | 28691.6667 |  |  |  | 10
1976-05-15 18:00 | 28650 |  |  |  | 10
1976-05-15 19:00 | 28608.3333 |  |  |  | 8.8889
1976-05-15 20:00 | 28566.6667 |  |  |  | 9.4444
1976-05-15 21:00 | 28525 |  |  |  | 7.7778
1976-05-15 22:00 | 28483.3333 |  |  |  | 6.1111
1976-05-15 23:00 | 28441.6667 |  |  |  | 5.5556
1976-05-16 | 28400 |  |  |  | 6.1111
1976-05-16 01:00 | 28358.3333 |  |  |  | 5.5556
1976-05-16 02:00 | 28316.6667 |  |  |  | 4.4444
1976-05-16 03:00 | 28275 |  |  |  | 4.4444
1976-05-16 04:00 | 28233.3333 |  |  |  | 3.3333
1976-05-16 05:00 | 28191.6667 |  |  |  | 0
1976-05-16 06:00 | 28150 |  |  |  | 0
1976-05-16 07:00 | 28108.3333 |  |  |  | 4.4444
1976-05-16 08:00 | 28066.6667 |  |  |  | 5
1976-05-16 09:00 | 28025 |  |  |  | 7.2222
1976-05-16 10:00 | 27983.3333 |  |  |  | 8.3333
1976-05-16 11:00 | 27941.6667 |  |  |  | 9.4444
1976-05-16 12:00 | 27900 |  |  |  | 10
1976-05-16 13:00 | 27850 |  |  |  | 11.1111
1976-05-16 14:00 | 27800 |  |  |  | 11.1111
1976-05-16 15:00 | 27750 |  |  |  | 10.5556
1976-05-16 16:00 | 27700 |  |  |  | 10.5556
1976-05-16 17:00 | 27650 |  |  |  | 10.5556
1976-05-16 18:00 | 27600 |  |  |  | 11.6667
1976-05-16 19:00 | 27550 |  |  |  | 11.1111
1976-05-16 20:00 | 27500 |  |  |  | 10.5556
1976-05-16 21:00 | 27450 |  |  |  | 9.4444
1976-05-16 22:00 | 27400 |  |  |  | 8.3333
1976-05-16 23:00 | 27350 |  |  |  | 2.7778
1976-05-17 | 27300 |  |  |  | 0.55556
1976-05-17 01:00 | 27250 |  |  |  | 0
1976-05-17 02:00 | 27200 |  |  |  | -2.2222
1976-05-17 03:00 | 27150 |  |  |  | -2.2222
1976-05-17 04:00 | 27100 |  |  |  | -2.7778
1976-05-17 05:00 | 27050 |  |  |  | -2.2222
1976-05-17 06:00 | 27000 |  |  |  | -2.2222
1976-05-17 07:00 | 26950 |  |  |  | 2.7778
1976-05-17 08:00 | 26900 |  |  |  | 5
1976-05-17 09:00 | 26850 |  |  |  | 6.1111
1976-05-17 10:00 | 26800 |  |  |  | 8.8889
1976-05-17 11:00 | 26750 |  |  |  | 10
1976-05-17 12:00 | 26700 |  |  |  | 11.1111
1976-05-17 13:00 | 26800 |  |  |  | 12.7778
1976-05-17 14:00 | 26900 |  |  |  | 13.3333
1976-05-17 15:00 | 27000 |  |  |  | 13.3333
1976-05-17 16:00 | 27100 |  |  |  | 13.3333
1976-05-17 17:00 | 27200 |  |  |  | 13.3333
1976-05-17 18:00 | 27300 |  |  |  | 13.8889
1976-05-17 19:00 | 27400 |  |  |  | 13.8889
1976-05-17 20:00 | 27500 |  |  |  | 13.3333
1976-05-17 21:00 | 27600 |  |  |  | 12.2222
1976-05-17 22:00 | 27700 |  |  |  | 8.3333
1976-05-17 23:00 | 27800 |  |  |  | 6.1111
1976-05-18 | 27900 |  |  |  | 2.7778
1976-05-18 01:00 | 28000 |  |  |  | 2.7778
1976-05-18 02:00 | 28100 |  |  |  | 2.7778
1976-05-18 03:00 | 28200 |  |  |  | 2.7778
1976-05-18 04:00 | 28300 |  |  |  | 2.7778
1976-05-18 05:00 | 28400 |  |  |  | 2.7778
1976-05-18 06:00 | 28500 |  |  |  | 4.4444
1976-05-18 07:00 | 28600 |  |  |  | 4.4444
1976-05-18 08:00 | 28700 |  |  |  | 7.2222
1976-05-18 09:00 | 28800 |  |  |  | 7.2222
1976-05-18 10:00 | 28900 |  |  |  | 8.3333
1976-05-18 11:00 | 29000 |  |  |  | 9.4444
1976-05-18 12:00 | 29100 |  |  |  | 10.5556
1976-05-18 13:00 | 29170.8333 |  |  |  | 11.1111
1976-05-18 14:00 | 29241.6667 |  |  |  | 10.5556
1976-05-18 15:00 | 29312.5 |  |  |  | 10.5556
1976-05-18 16:00 | 29383.3333 |  |  |  | 10.5556
1976-05-18 17:00 | 29454.1667 |  |  |  | 10
1976-05-18 18:00 | 29525 |  |  |  | 8.8889
1976-05-18 19:00 | 29595.8333 |  |  |  | 8.8889
1976-05-18 20:00 | 29666.6667 |  |  |  | 8.3333
1976-05-18 21:00 | 29737.5 |  |  |  | 7.7778
1976-05-18 22:00 | 29808.3333 |  |  |  | 6.1111
1976-05-18 23:00 | 29879.1667 |  |  |  | 4.4444
1976-05-19 | 29950 |  |  |  | 3.8889
1976-05-19 01:00 | 30020.8333 |  |  |  | 2.7778
1976-05-19 02:00 | 30091.6667 |  |  |  | 1.6667
1976-05-19 03:00 | 30162.5 |  |  |  | 0.55556
1976-05-19 04:00 | 30233.3333 |  |  |  | -0.55556
1976-05-19 05:00 | 30304.1667 |  |  |  | -0.55556
1976-05-19 06:00 | 30375 |  |  |  | 1.1111
1976-05-19 07:00 | 30445.8333 |  |  |  | 3.8889
1976-05-19 08:00 | 30516.6667 |  |  |  | 7.2222
1976-05-19 09:00 | 30587.5 |  |  |  | 10
1976-05-19 10:00 | 30658.3333 |  |  |  | 11.1111
1976-05-19 11:00 | 30729.1667 |  |  |  | 11.6667
1976-05-19 12:00 | 30800 |  |  |  | 11.6667
1976-05-19 13:00 | 30725 |  |  |  | 12.2222
1976-05-19 14:00 | 30650 |  |  |  | 10.5556
1976-05-19 15:00 | 30575 |  |  |  | 11.1111
1976-05-19 16:00 | 30500 |  |  |  | 11.6667
1976-05-19 17:00 | 30425 |  |  |  | 11.6667
1976-05-19 18:00 | 30350 |  |  |  | 12.2222
1976-05-19 19:00 | 30275 |  |  |  | 12.7778
1976-05-19 20:00 | 30200 |  |  |  | 12.2222
1976-05-19 21:00 | 30125 |  |  |  | 10.5556
1976-05-19 22:00 | 30050 |  |  |  | 8.3333
1976-05-19 23:00 | 29975 |  |  |  | 6.6667
1976-05-20 | 29900 |  |  |  | 5.5556
1976-05-20 01:00 | 29825 |  |  |  | 6.1111
1976-05-20 02:00 | 29750 |  |  |  | 6.1111
1976-05-20 03:00 | 29675 |  |  |  | 4.4444
1976-05-20 04:00 | 29600 |  |  |  | 2.7778
1976-05-20 05:00 | 29525 |  |  |  | 2.7778
1976-05-20 06:00 | 29450 |  |  |  | 3.3333
1976-05-20 07:00 | 29375 |  |  |  | 6.1111
1976-05-20 08:00 | 29300 |  |  |  | 8.3333
1976-05-20 09:00 | 29225 |  |  |  | 10
1976-05-20 10:00 | 29150 |  |  |  | 11.1111
1976-05-20 11:00 | 29075 |  |  |  | 12.2222
1976-05-20 12:00 | 29000 |  |  |  | 12.7778
1976-05-20 13:00 | 29000 |  |  |  | 12.7778
1976-05-20 14:00 | 29000 |  |  |  | 13.3333
1976-05-20 15:00 | 29000 |  |  |  | 13.3333
1976-05-20 16:00 | 29000 |  |  |  | 12.7778
1976-05-20 17:00 | 29000 |  |  |  | 12.2222
1976-05-20 18:00 | 29000 |  |  |  | 12.2222
1976-05-20 19:00 | 29000 |  |  |  | 10.5556
1976-05-20 20:00 | 29000 |  |  |  | 10
1976-05-20 21:00 | 29000 |  |  |  | 8.8889
1976-05-20 22:00 | 29000 |  |  |  | 8.3333
1976-05-20 23:00 | 29000 |  |  |  | 6.6667
1976-05-21 | 29000 |  |  |  | 6.1111
1976-05-21 01:00 | 29000 |  |  |  | 6.1111
1976-05-21 02:00 | 29000 |  |  |  | 6.1111
1976-05-21 03:00 | 29000 |  |  |  | 6.1111
1976-05-21 04:00 | 29000 |  |  |  | 5.5556
1976-05-21 05:00 | 29000 |  |  |  | 5
1976-05-21 06:00 | 29000 |  |  |  | 5.5556
1976-05-21 07:00 | 29000 |  |  |  | 6.6667
1976-05-21 08:00 | 29000 |  |  |  | 6.6667
1976-05-21 09:00 | 29000 |  |  |  | 7.7778
1976-05-21 10:00 | 29000 |  |  |  | 10
1976-05-21 11:00 | 29000 |  |  |  | 10.5556
1976-05-21 12:00 | 29000 |  |  |  | 12.7778
1976-05-21 13:00 | 29083.3333 |  |  |  | 12.7778
1976-05-21 14:00 | 29166.6667 |  |  |  | 12.7778
1976-05-21 15:00 | 29250 |  |  |  | 13.3333
1976-05-21 16:00 | 29333.3333 |  |  |  | 12.7778
1976-05-21 17:00 | 29416.6667 |  |  |  | 12.7778
1976-05-21 18:00 | 29500 |  |  |  | 12.2222
1976-05-21 19:00 | 29583.3333 |  |  |  | 11.1111
1976-05-21 20:00 | 29666.6667 |  |  |  | 11.6667
1976-05-21 21:00 | 29750 |  |  |  | 11.6667
1976-05-21 22:00 | 29833.3333 |  |  |  | 9.4444
1976-05-21 23:00 | 29916.6667 |  |  |  | 6.6667
1976-05-22 | 30000 |  |  |  | 5
1976-05-22 01:00 | 30083.3333 |  |  |  | 3.8889
1976-05-22 02:00 | 30166.6667 |  |  |  | 3.3333
1976-05-22 03:00 | 30250 |  |  |  | 2.7778
1976-05-22 04:00 | 30333.3333 |  |  |  | 2.2222
1976-05-22 05:00 | 30416.6667 |  |  |  | 2.2222
1976-05-22 06:00 | 30500 |  |  |  | 2.7778
1976-05-22 07:00 | 30583.3333 |  |  |  | 4.4444
1976-05-22 08:00 | 30666.6667 |  |  |  | 6.1111
1976-05-22 09:00 | 30750 |  |  |  | 7.2222
1976-05-22 10:00 | 30833.3333 |  |  |  | 9.4444
1976-05-22 11:00 | 30916.6667 |  |  |  | 11.6667
1976-05-22 12:00 | 31000 |  |  |  | 12.2222
1976-05-22 13:00 | 31116.6667 |  |  |  | 12.2222
1976-05-22 14:00 | 31233.3333 |  |  |  | 11.6667
1976-05-22 15:00 | 31350 |  |  |  | 11.6667
1976-05-22 16:00 | 31466.6667 |  |  |  | 12.2222
1976-05-22 17:00 | 31583.3333 |  |  |  | 11.1111
1976-05-22 18:00 | 31700 |  |  |  | 12.2222
1976-05-22 19:00 | 31816.6667 |  |  |  | 11.1111
1976-05-22 20:00 | 31933.3333 |  |  |  | 11.1111
1976-05-22 21:00 | 32050 |  |  |  | 10.5556
1976-05-22 22:00 | 32166.6667 |  |  |  | 10.5556
1976-05-22 23:00 | 32283.3333 |  |  |  | 5.5556
1976-05-23 | 32400 |  |  |  | 3.3333
1976-05-23 01:00 | 32516.6667 |  |  |  | 1.6667
1976-05-23 02:00 | 32633.3333 |  |  |  | 0
1976-05-23 03:00 | 32750 |  |  |  | 0
1976-05-23 04:00 | 32866.6667 |  |  |  | -0.55556
1976-05-23 05:00 | 32983.3333 |  |  |  | -0.55556
1976-05-23 06:00 | 33100 |  |  |  | 0
1976-05-23 07:00 | 33216.6667 |  |  |  | 1.1111
1976-05-23 08:00 | 33333.3333 |  |  |  | 2.2222
1976-05-23 09:00 | 33450 |  |  |  | 4.4444
1976-05-23 10:00 | 33566.6667 |  |  |  | 4.4444
1976-05-23 11:00 | 33683.3333 |  |  |  | 5.5556
1976-05-23 12:00 | 33800 |  |  |  | 5.5556
1976-05-23 13:00 | 33812.5 |  |  |  | 5.5556
1976-05-23 14:00 | 33825 |  |  |  | 6.1111
1976-05-23 15:00 | 33837.5 |  |  |  | 6.1111
1976-05-23 16:00 | 33850 |  |  |  | 6.1111
1976-05-23 17:00 | 33862.5 |  |  |  | 6.1111
1976-05-23 18:00 | 33875 |  |  |  | 5.5556
1976-05-23 19:00 | 33887.5 |  |  |  | 5.5556
1976-05-23 20:00 | 33900 |  |  |  | 5.5556
1976-05-23 21:00 | 33912.5 |  |  |  | 5.5556
1976-05-23 22:00 | 33925 |  |  |  | 5
1976-05-23 23:00 | 33937.5 |  |  |  | 4.4444
1976-05-24 | 33950 |  |  |  | 3.8889
1976-05-24 01:00 | 33962.5 |  |  |  | 3.3333
1976-05-24 02:00 | 33975 |  |  |  | 3.3333
1976-05-24 03:00 | 33987.5 |  |  |  | 3.8889
1976-05-24 04:00 | 34000 |  |  |  | 3.3333
1976-05-24 05:00 | 34012.5 |  |  |  | 3.3333
1976-05-24 06:00 | 34025 |  |  |  | 3.3333
1976-05-24 07:00 | 34037.5 |  |  |  | 3.3333
1976-05-24 08:00 | 34050 |  |  |  | 5
1976-05-24 09:00 | 34062.5 |  |  |  | 6.1111
1976-05-24 10:00 | 34075 |  |  |  | 7.7778
1976-05-24 11:00 | 34087.5 |  |  |  | 7.7778
1976-05-24 12:00 | 34100 |  |  |  | 8.3333
1976-05-24 13:00 | 34062.5 |  |  |  | 8.8889
1976-05-24 14:00 | 34025 |  |  |  | 8.8889
1976-05-24 15:00 | 33987.5 |  |  |  | 8.8889
1976-05-24 16:00 | 33950 |  |  |  | 8.8889
1976-05-24 17:00 | 33912.5 |  |  |  | 11.1111
1976-05-24 18:00 | 33875 |  |  |  | 12.2222
1976-05-24 19:00 | 33837.5 |  |  |  | 11.6667
1976-05-24 20:00 | 33800 |  |  |  | 11.1111
1976-05-24 21:00 | 33762.5 |  |  |  | 10.5556
1976-05-24 22:00 | 33725 |  |  |  | 8.3333
1976-05-24 23:00 | 33687.5 |  |  |  | 3.8889
1976-05-25 | 33650 |  |  |  | 2.2222
1976-05-25 01:00 | 33612.5 |  |  |  | 0
1976-05-25 02:00 | 33575 |  |  |  | 0
1976-05-25 03:00 | 33537.5 |  |  |  | 0
1976-05-25 04:00 | 33500 |  |  |  | 0
1976-05-25 05:00 | 33462.5 |  |  |  | 0
1976-05-25 06:00 | 33425 |  |  |  | 2.2222
1976-05-25 07:00 | 33387.5 |  |  |  | 3.8889
1976-05-25 08:00 | 33350 |  |  |  | 6.6667
1976-05-25 09:00 | 33312.5 |  |  |  | 8.8889
1976-05-25 10:00 | 33275 |  |  |  | 10.5556
1976-05-25 11:00 | 33237.5 |  |  |  | 12.2222
1976-05-25 12:00 | 33200 |  |  |  | 13.8889
1976-05-25 13:00 | 33233.3333 |  |  |  | 14.4444
1976-05-25 14:00 | 33266.6667 |  |  |  | 15
1976-05-25 15:00 | 33300 |  |  |  | 15
1976-05-25 16:00 | 33333.3333 |  |  |  | 16.1111
1976-05-25 17:00 | 33366.6667 |  |  |  | 15.5556
1976-05-25 18:00 | 33400 |  |  |  | 15.5556
1976-05-25 19:00 | 33433.3333 |  |  |  | 15
1976-05-25 20:00 | 33466.6667 |  |  |  | 13.8889
1976-05-25 21:00 | 33500 |  |  |  | 13.3333
1976-05-25 22:00 | 33533.3333 |  |  |  | 9.4444
1976-05-25 23:00 | 33566.6667 |  |  |  | 5.5556
1976-05-26 | 33600 |  |  |  | 3.3333
1976-05-26 01:00 | 33633.3333 |  |  |  | 1.6667
1976-05-26 02:00 | 33666.6667 |  |  |  | -0.55556
1976-05-26 03:00 | 33700 |  |  |  | -1.1111
1976-05-26 04:00 | 33733.3333 |  |  |  | -0.55556
1976-05-26 05:00 | 33766.6667 |  |  |  | -0.55556
1976-05-26 06:00 | 33800 |  |  |  | 1.6667
1976-05-26 07:00 | 33833.3333 |  |  |  | 4.4444
1976-05-26 08:00 | 33866.6667 |  |  |  | 7.2222
1976-05-26 09:00 | 33900 |  |  |  | 9.4444
1976-05-26 10:00 | 33933.3333 |  |  |  | 11.6667
1976-05-26 11:00 | 33966.6667 |  |  |  | 14.4444
1976-05-26 12:00 | 34000 |  |  |  | 15.5556
1976-05-26 13:00 | 34058.3333 |  |  |  | 15.5556
1976-05-26 14:00 | 34116.6667 |  |  |  | 15
1976-05-26 15:00 | 34175 |  |  |  | 13.8889
1976-05-26 16:00 | 34233.3333 |  |  |  | 13.8889
1976-05-26 17:00 | 34291.6667 |  |  |  | 12.7778
1976-05-26 18:00 | 34350 |  |  |  | 12.2222
1976-05-26 19:00 | 34408.3333 |  |  |  | 15
1976-05-26 20:00 | 34466.6667 |  |  |  | 12.7778
1976-05-26 21:00 | 34525 |  |  |  | 12.7778
1976-05-26 22:00 | 34583.3333 |  |  |  | 10.5556
1976-05-26 23:00 | 34641.6667 |  |  |  | 10
1976-05-27 | 34700 |  |  |  | 9.4444
1976-05-27 01:00 | 34758.3333 |  |  |  | 8.3333
1976-05-27 02:00 | 34816.6667 |  |  |  | 7.7778
1976-05-27 03:00 | 34875 |  |  |  | 7.2222
1976-05-27 04:00 | 34933.3333 |  |  |  | 6.6667
1976-05-27 05:00 | 34991.6667 |  |  |  | 6.6667
1976-05-27 06:00 | 35050 |  |  |  | 6.6667
1976-05-27 07:00 | 35108.3333 |  |  |  | 7.2222
1976-05-27 08:00 | 35166.6667 |  |  |  | 7.7778
1976-05-27 09:00 | 35225 |  |  |  | 8.3333
1976-05-27 10:00 | 35283.3333 |  |  |  | 10
1976-05-27 11:00 | 35341.6667 |  |  |  | 11.1111
1976-05-27 12:00 | 35400 |  |  |  | 12.7778
1976-05-27 13:00 | 35308.3333 |  |  |  | 12.2222
1976-05-27 14:00 | 35216.6667 |  |  |  | 12.7778
1976-05-27 15:00 | 35125 |  |  |  | 12.7778
1976-05-27 16:00 | 35033.3333 |  |  |  | 12.7778
1976-05-27 17:00 | 34941.6667 |  |  |  | 12.2222
1976-05-27 18:00 | 34850 |  |  |  | 12.2222
1976-05-27 19:00 | 34758.3333 |  |  |  | 11.6667
1976-05-27 20:00 | 34666.6667 |  |  |  | 10.5556
1976-05-27 21:00 | 34575 |  |  |  | 10
1976-05-27 22:00 | 34483.3333 |  |  |  | 10
1976-05-27 23:00 | 34391.6667 |  |  |  | 8.3333
1976-05-28 | 34300 |  |  |  | 7.2222
1976-05-28 01:00 | 34208.3333 |  |  |  | 5.5556
1976-05-28 02:00 | 34116.6667 |  |  |  | 4.4444
1976-05-28 03:00 | 34025 |  |  |  | 3.8889
1976-05-28 04:00 | 33933.3333 |  |  |  | 2.2222
1976-05-28 05:00 | 33841.6667 |  |  |  | 3.8889
1976-05-28 06:00 | 33750 |  |  |  | 4.4444
1976-05-28 07:00 | 33658.3333 |  |  |  | 5
1976-05-28 08:00 | 33566.6667 |  |  |  | 6.1111
1976-05-28 09:00 | 33475 |  |  |  | 7.7778
1976-05-28 10:00 | 33383.3333 |  |  |  | 8.3333
1976-05-28 11:00 | 33291.6667 |  |  |  | 11.6667
1976-05-28 12:00 | 33200 |  |  |  | 10.5556
1976-05-28 13:00 | 33129.1667 |  |  |  | 11.1111
1976-05-28 14:00 | 33058.3333 |  |  |  | 11.6667
1976-05-28 15:00 | 32987.5 |  |  |  | 11.6667
1976-05-28 16:00 | 32916.6667 |  |  |  | 10
1976-05-28 17:00 | 32845.8333 |  |  |  | 10
1976-05-28 18:00 | 32775 |  |  |  | 8.8889
1976-05-28 19:00 | 32704.1667 |  |  |  | 9.4444
1976-05-28 20:00 | 32633.3333 |  |  |  | 8.8889
1976-05-28 21:00 | 32562.5 |  |  |  | 8.3333
1976-05-28 22:00 | 32491.6667 |  |  |  | 7.7778
1976-05-28 23:00 | 32420.8333 |  |  |  | 5.5556
1976-05-29 | 32350 |  |  |  | 4.4444
1976-05-29 01:00 | 32279.1667 |  |  |  | 2.7778
1976-05-29 02:00 | 32208.3333 |  |  |  | 2.2222
1976-05-29 03:00 | 32137.5 |  |  |  | 1.1111
1976-05-29 04:00 | 32066.6667 |  |  |  | 1.1111
1976-05-29 05:00 | 31995.8333 |  |  |  | 1.6667
1976-05-29 06:00 | 31925 |  |  |  | 2.7778
1976-05-29 07:00 | 31854.1667 |  |  |  | 7.2222
1976-05-29 08:00 | 31783.3333 |  |  |  | 9.4444
1976-05-29 09:00 | 31712.5 |  |  |  | 11.1111
1976-05-29 10:00 | 31641.6667 |  |  |  | 12.2222
1976-05-29 11:00 | 31570.8333 |  |  |  | 12.7778
1976-05-29 12:00 | 31500 |  |  |  | 14.4444
1976-05-29 13:00 | 31629.1667 |  |  |  | 15.5556
1976-05-29 14:00 | 31758.3333 |  |  |  | 15.5556
1976-05-29 15:00 | 31887.5 |  |  |  | 15
1976-05-29 16:00 | 32016.6667 |  |  |  | 15
1976-05-29 17:00 | 32145.8333 |  |  |  | 14.4444
1976-05-29 18:00 | 32275 |  |  |  | 14.4444
1976-05-29 19:00 | 32404.1667 |  |  |  | 13.8889
1976-05-29 20:00 | 32533.3333 |  |  |  | 12.7778
1976-05-29 21:00 | 32662.5 |  |  |  | 12.7778
1976-05-29 22:00 | 32791.6667 |  |  |  | 10
1976-05-29 23:00 | 32920.8333 |  |  |  | 10
1976-05-30 | 33050 |  |  |  | 8.8889
1976-05-30 01:00 | 33179.1667 |  |  |  | 7.7778
1976-05-30 02:00 | 33308.3333 |  |  |  | 7.2222
1976-05-30 03:00 | 33437.5 |  |  |  | 7.2222
1976-05-30 04:00 | 33566.6667 |  |  |  | 6.6667
1976-05-30 05:00 | 33695.8333 |  |  |  | 5.5556
1976-05-30 06:00 | 33825 |  |  |  | 5.5556
1976-05-30 07:00 | 33954.1667 |  |  |  | 6.6667
1976-05-30 08:00 | 34083.3333 |  |  |  | 7.7778
1976-05-30 09:00 | 34212.5 |  |  |  | 10
1976-05-30 10:00 | 34341.6667 |  |  |  | 11.6667
1976-05-30 11:00 | 34470.8333 |  |  |  | 12.7778
1976-05-30 12:00 | 34600 |  |  |  | 14.4444
1976-05-30 13:00 | 34675 |  |  |  | 15
1976-05-30 14:00 | 34750 |  |  |  | 13.8889
1976-05-30 15:00 | 34825 |  |  |  | 15.5556
1976-05-30 16:00 | 34900 |  |  |  | 16.6667
1976-05-30 17:00 | 34975 |  |  |  | 15.5556
1976-05-30 18:00 | 35050 |  |  |  | 15.5556
1976-05-30 19:00 | 35125 |  |  |  | 15.5556
1976-05-30 20:00 | 35200 |  |  |  | 14.4444
1976-05-30 21:00 | 35275 |  |  |  | 14.4444
1976-05-30 22:00 | 35350 |  |  |  | 12.7778
1976-05-30 23:00 | 35425 |  |  |  | 7.2222
1976-05-31 | 35500 |  |  |  | 4.4444
1976-05-31 01:00 | 35575 |  |  |  | 2.2222
1976-05-31 02:00 | 35650 |  |  |  | 1.1111
1976-05-31 03:00 | 35725 |  |  |  | 0
1976-05-31 04:00 | 35800 |  |  |  | 0
1976-05-31 05:00 | 35875 |  |  |  | 1.6667
1976-05-31 06:00 | 35950 |  |  |  | 2.7778
1976-05-31 07:00 | 36025 |  |  |  | 7.2222
1976-05-31 08:00 | 36100 |  |  |  | 11.1111
1976-05-31 09:00 | 36175 |  |  |  | 12.7778
1976-05-31 10:00 | 36250 |  |  |  | 14.4444
1976-05-31 11:00 | 36325 |  |  |  | 15.5556
1976-05-31 12:00 | 36400 |  |  |  | 17.2222
1976-05-31 13:00 | 36641.6667 |  |  |  | 17.2222
1976-05-31 14:00 | 36883.3333 |  |  |  | 19.4444
1976-05-31 15:00 | 37125 |  |  |  | 20.5556
1976-05-31 16:00 | 37366.6667 |  |  |  | 21.6667
1976-05-31 17:00 | 37608.3333 |  |  |  | 21.1111
1976-05-31 18:00 | 37850 |  |  |  | 20
1976-05-31 19:00 | 38091.6667 |  |  |  | 20
1976-05-31 20:00 | 38333.3333 |  |  |  | 19.4444
1976-05-31 21:00 | 38575 |  |  |  | 18.3333
1976-05-31 22:00 | 38816.6667 |  |  |  | 13.3333
1976-05-31 23:00 | 39058.3333 |  |  |  | 11.6667
1976-06-01 | 39300 |  |  |  | 6.6667
1976-06-01 01:00 | 39541.6667 |  |  |  | 4.4444
1976-06-01 02:00 | 39783.3333 |  |  |  | 4.4444
1976-06-01 03:00 | 40025 |  |  |  | 4.4444
1976-06-01 04:00 | 40266.6667 |  |  |  | 4.4444
1976-06-01 05:00 | 40508.3333 |  |  |  | 4.4444
1976-06-01 06:00 | 40750 |  |  |  | 2.2222
1976-06-01 07:00 | 40991.6667 |  |  |  | 2.2222
1976-06-01 08:00 | 41233.3333 |  |  |  | 2.2222
1976-06-01 09:00 | 41475 |  |  |  | 12.7778
1976-06-01 10:00 | 41716.6667 |  |  |  | 15
1976-06-01 11:00 | 41958.3333 |  |  |  | 16.1111
1976-06-01 12:00 | 42200 |  |  |  | 18.8889
1976-06-01 13:00 | 42754.1667 |  |  |  | 19.4444
1976-06-01 14:00 | 43308.3333 |  |  |  | 21.1111
1976-06-01 15:00 | 43862.5 |  |  |  | 21.1111
1976-06-01 16:00 | 44416.6667 |  |  |  | 21.1111
1976-06-01 17:00 | 44970.8333 |  |  |  | 22.2222
1976-06-01 18:00 | 45525 |  |  |  | 21.1111
1976-06-01 19:00 | 46079.1667 |  |  |  | 21.1111
1976-06-01 20:00 | 46633.3333 |  |  |  | 21.1111
1976-06-01 21:00 | 47187.5 |  |  |  | 18.8889
1976-06-01 22:00 | 47741.6667 |  |  |  | 16.6667
1976-06-01 23:00 | 48295.8333 |  |  |  | 14.4444
1976-06-02 | 48850 |  |  |  | 12.7778
1976-06-02 01:00 | 49404.1667 |  |  |  | 11.6667
1976-06-02 02:00 | 49958.3333 |  |  |  | 10
1976-06-02 03:00 | 50512.5 |  |  |  | 6.6667
1976-06-02 04:00 | 51066.6667 |  |  |  | 3.8889
1976-06-02 05:00 | 51620.8333 |  |  |  | 3.3333
1976-06-02 06:00 | 52175 |  |  |  | 6.6667
1976-06-02 07:00 | 52729.1667 |  |  |  | 6.6667
1976-06-02 08:00 | 53283.3333 |  |  |  | 11.1111
1976-06-02 09:00 | 53837.5 |  |  |  | 11.6667
1976-06-02 10:00 | 54391.6667 |  |  |  | 13.3333
1976-06-02 11:00 | 54945.8333 |  |  |  | 15
1976-06-02 12:00 | 55500 |  |  |  | 17.2222
1976-06-02 13:00 | 55933.3333 |  |  |  | 18.3333
1976-06-02 14:00 | 56366.6667 |  |  |  | 19.4444
1976-06-02 15:00 | 56800 |  |  |  | 20.5556
1976-06-02 16:00 | 57233.3333 |  |  |  | 20.5556
1976-06-02 17:00 | 57666.6667 |  |  |  | 20.5556
1976-06-02 18:00 | 58100 |  |  |  | 20
1976-06-02 19:00 | 58533.3333 |  |  |  | 20
1976-06-02 20:00 | 58966.6667 |  |  |  | 18.8889
1976-06-02 21:00 | 59400 |  |  |  | 18.3333
1976-06-02 22:00 | 59833.3333 |  |  |  | 16.1111
1976-06-02 23:00 | 60266.6667 |  |  |  | 13.8889
1976-06-03 | 60700 |  |  |  | 12.2222
1976-06-03 01:00 | 61133.3333 |  |  |  | 10.5556
1976-06-03 02:00 | 61566.6667 |  |  |  | 8.3333
1976-06-03 03:00 | 62000 |  |  |  | 7.7778
1976-06-03 04:00 | 62433.3333 |  |  |  | 4.4444
1976-06-03 05:00 | 62866.6667 |  |  |  | 3.8889
1976-06-03 06:00 | 63300 |  |  |  | 5
1976-06-03 07:00 | 63733.3333 |  |  |  | 8.3333
1976-06-03 08:00 | 64166.6667 |  |  |  | 8.8889
1976-06-03 09:00 | 64600 |  |  |  | 11.1111
1976-06-03 10:00 | 65033.3333 |  |  |  | 12.7778
1976-06-03 11:00 | 65466.6667 |  |  |  | 13.8889
1976-06-03 12:00 | 65900 |  |  |  | 15
1976-06-03 13:00 | 66108.3333 |  |  |  | 16.6667
1976-06-03 14:00 | 66316.6667 |  |  |  | 17.2222
1976-06-03 15:00 | 66525 |  |  |  | 18.3333
1976-06-03 16:00 | 66733.3333 |  |  |  | 18.3333
1976-06-03 17:00 | 66941.6667 |  |  |  | 18.8889
1976-06-03 18:00 | 67150 |  |  |  | 18.3333
1976-06-03 19:00 | 67358.3333 |  |  |  | 16.6667
1976-06-03 20:00 | 67566.6667 |  |  |  | 16.1111
1976-06-03 21:00 | 67775 |  |  |  | 13.8889
1976-06-03 22:00 | 67983.3333 |  |  |  | 12.2222
1976-06-03 23:00 | 68191.6667 |  |  |  | 10.5556
1976-06-04 | 68400 |  |  |  | 8.8889
1976-06-04 01:00 | 68608.3333 |  |  |  | 7.2222
1976-06-04 02:00 | 68816.6667 |  |  |  | 4.4444
1976-06-04 03:00 | 69025 |  |  |  | 3.8889
1976-06-04 04:00 | 69233.3333 |  |  |  | 3.3333
1976-06-04 05:00 | 69441.6667 |  |  |  | 5
1976-06-04 06:00 | 69650 |  |  |  | 7.2222
1976-06-04 07:00 | 69858.3333 |  |  |  | 10
1976-06-04 08:00 | 70066.6667 |  |  |  | 10
1976-06-04 09:00 | 70275 |  |  |  | 11.1111
1976-06-04 10:00 | 70483.3333 |  |  |  | 12.7778
1976-06-04 11:00 | 70691.6667 |  |  |  | 14.4444
1976-06-04 12:00 | 70900 |  |  |  | 16.1111
1976-06-04 13:00 | 70925 |  |  |  | 17.2222
1976-06-04 14:00 | 70950 |  |  |  | 18.3333
1976-06-04 15:00 | 70975 |  |  |  | 18.3333
1976-06-04 16:00 | 71000 |  |  |  | 19.4444
1976-06-04 17:00 | 71025 |  |  |  | 18.3333
1976-06-04 18:00 | 71050 |  |  |  | 18.3333
1976-06-04 19:00 | 71075 |  |  |  | 17.2222
1976-06-04 20:00 | 71100 |  |  |  | 17.2222
1976-06-04 21:00 | 71125 |  |  |  | 16.1111
1976-06-04 22:00 | 71150 |  |  |  | 14.4444
1976-06-04 23:00 | 71175 |  |  |  | 13.3333
1976-06-05 | 71200 |  |  |  | 12.2222
1976-06-05 01:00 | 71225 |  |  |  | 11.1111
1976-06-05 02:00 | 71250 |  |  |  | 10.5556
1976-06-05 03:00 | 71275 |  |  |  | 10
1976-06-05 04:00 | 71300 |  |  |  | 8.8889
1976-06-05 05:00 | 71325 |  |  |  | 9.4444
1976-06-05 06:00 | 71350 |  |  |  | 10
1976-06-05 07:00 | 71375 |  |  |  | 9.4444
1976-06-05 08:00 | 71400 |  |  |  | 8.8889
1976-06-05 09:00 | 71425 |  |  |  | 8.8889
1976-06-05 10:00 | 71450 |  |  |  | 8.8889
1976-06-05 11:00 | 71475 |  |  |  | 10
1976-06-05 12:00 | 71500 |  |  |  | 10.5556
1976-06-05 13:00 | 71479.1667 |  |  |  | 10.5556
1976-06-05 14:00 | 71458.3333 |  |  |  | 11.1111
1976-06-05 15:00 | 71437.5 |  |  |  | 10.5556
1976-06-05 16:00 | 71416.6667 |  |  |  | 10
1976-06-05 17:00 | 71395.8333 |  |  |  | 10
1976-06-05 18:00 | 71375 |  |  |  | 10
1976-06-05 19:00 | 71354.1667 |  |  |  | 10
1976-06-05 20:00 | 71333.3333 |  |  |  | 10
1976-06-05 21:00 | 71312.5 |  |  |  | 9.4444
1976-06-05 22:00 | 71291.6667 |  |  |  | 8.3333
1976-06-05 23:00 | 71270.8333 |  |  |  | 7.2222
1976-06-06 | 71250 |  |  |  | 7.2222
1976-06-06 01:00 | 71229.1667 |  |  |  | 6.6667
1976-06-06 02:00 | 71208.3333 |  |  |  | 6.1111
1976-06-06 03:00 | 71187.5 |  |  |  | 6.1111
1976-06-06 04:00 | 71166.6667 |  |  |  | 6.1111
1976-06-06 05:00 | 71145.8333 |  |  |  | 6.1111
1976-06-06 06:00 | 71125 |  |  |  | 6.1111
1976-06-06 07:00 | 71104.1667 |  |  |  | 6.6667
1976-06-06 08:00 | 71083.3333 |  |  |  | 6.6667
1976-06-06 09:00 | 71062.5 |  |  |  | 7.7778
1976-06-06 10:00 | 71041.6667 |  |  |  | 8.3333
1976-06-06 11:00 | 71020.8333 |  |  |  | 8.8889
1976-06-06 12:00 | 71000 |  |  |  | 10
1976-06-06 13:00 | 70837.5 |  |  |  | 10
1976-06-06 14:00 | 70675 |  |  |  | 8.8889
1976-06-06 15:00 | 70512.5 |  |  |  | 8.8889
1976-06-06 16:00 | 70350 |  |  |  | 8.8889
1976-06-06 17:00 | 70187.5 |  |  |  | 8.8889
1976-06-06 18:00 | 70025 |  |  |  | 11.1111
1976-06-06 19:00 | 69862.5 |  |  |  | 10
1976-06-06 20:00 | 69700 |  |  |  | 9.4444
1976-06-06 21:00 | 69537.5 |  |  |  | 9.4444
1976-06-06 22:00 | 69375 |  |  |  | 9.4444
1976-06-06 23:00 | 69212.5 |  |  |  | 8.8889
1976-06-07 | 69050 |  |  |  | 8.3333
1976-06-07 01:00 | 68887.5 |  |  |  | 8.8889
1976-06-07 02:00 | 68725 |  |  |  | 8.3333
1976-06-07 03:00 | 68562.5 |  |  |  | 7.7778
1976-06-07 04:00 | 68400 |  |  |  | 7.7778
1976-06-07 05:00 | 68237.5 |  |  |  | 7.7778
1976-06-07 06:00 | 68075 |  |  |  | 7.7778
1976-06-07 07:00 | 67912.5 |  |  |  | 8.3333
1976-06-07 08:00 | 67750 |  |  |  | 8.3333
1976-06-07 09:00 | 67587.5 |  |  |  | 9.4444
1976-06-07 10:00 | 67425 |  |  |  | 10
1976-06-07 11:00 | 67262.5 |  |  |  | 10
1976-06-07 12:00 | 67100 |  |  |  | 12.2222
1976-06-07 13:00 | 67045.8333 |  |  |  | 13.3333
1976-06-07 14:00 | 66991.6667 |  |  |  | 14.4444
1976-06-07 15:00 | 66937.5 |  |  |  | 14.4444
1976-06-07 16:00 | 66883.3333 |  |  |  | 14.4444
1976-06-07 17:00 | 66829.1667 |  |  |  | 13.8889
1976-06-07 18:00 | 66775 |  |  |  | 15
1976-06-07 19:00 | 66720.8333 |  |  |  | 13.3333
1976-06-07 20:00 | 66666.6667 |  |  |  | 13.3333
1976-06-07 21:00 | 66612.5 |  |  |  | 13.3333
1976-06-07 22:00 | 66558.3333 |  |  |  | 11.1111
1976-06-07 23:00 | 66504.1667 |  |  |  | 8.3333
1976-06-08 | 66450 |  |  |  | 7.2222
1976-06-08 01:00 | 66395.8333 |  |  |  | 6.6667
1976-06-08 02:00 | 66341.6667 |  |  |  | 6.6667
1976-06-08 03:00 | 66287.5 |  |  |  | 6.6667
1976-06-08 04:00 | 66233.3333 |  |  |  | 6.6667
1976-06-08 05:00 | 66179.1667 |  |  |  | 6.6667
1976-06-08 06:00 | 66125 |  |  |  | 7.7778
1976-06-08 07:00 | 66070.8333 |  |  |  | 9.4444
1976-06-08 08:00 | 66016.6667 |  |  |  | 11.6667
1976-06-08 09:00 | 65962.5 |  |  |  | 12.7778
1976-06-08 10:00 | 65908.3333 |  |  |  | 15
1976-06-08 11:00 | 65854.1667 |  |  |  | 15.5556
1976-06-08 12:00 | 65800 |  |  |  | 16.1111
1976-06-08 13:00 | 65658.3333 |  |  |  | 17.2222
1976-06-08 14:00 | 65516.6667 |  |  |  | 16.6667
1976-06-08 15:00 | 65375 |  |  |  | 16.1111
1976-06-08 16:00 | 65233.3333 |  |  |  | 16.6667
1976-06-08 17:00 | 65091.6667 |  |  |  | 16.6667
1976-06-08 18:00 | 64950 |  |  |  | 14.4444
1976-06-08 19:00 | 64808.3333 |  |  |  | 13.3333
1976-06-08 20:00 | 64666.6667 |  |  |  | 12.7778
1976-06-08 21:00 | 64525 |  |  |  | 12.7778
1976-06-08 22:00 | 64383.3333 |  |  |  | 11.1111
1976-06-08 23:00 | 64241.6667 |  |  |  | 10.5556
1976-06-09 | 64100 |  |  |  | 10
1976-06-09 01:00 | 63958.3333 |  |  |  | 9.4444
1976-06-09 02:00 | 63816.6667 |  |  |  | 8.8889
1976-06-09 03:00 | 63675 |  |  |  | 8.8889
1976-06-09 04:00 | 63533.3333 |  |  |  | 8.8889
1976-06-09 05:00 | 63391.6667 |  |  |  | 8.3333
1976-06-09 06:00 | 63250 |  |  |  | 7.7778
1976-06-09 07:00 | 63108.3333 |  |  |  | 8.3333
1976-06-09 08:00 | 62966.6667 |  |  |  | 8.3333
1976-06-09 09:00 | 62825 |  |  |  | 8.8889
1976-06-09 10:00 | 62683.3333 |  |  |  | 9.4444
1976-06-09 11:00 | 62541.6667 |  |  |  | 10.5556
1976-06-09 12:00 | 62400 |  |  |  | 11.1111
1976-06-09 13:00 | 62900 |  |  |  | 12.2222
1976-06-09 14:00 | 63400 |  |  |  | 13.8889
1976-06-09 15:00 | 63900 |  |  |  | 15
1976-06-09 16:00 | 64400 |  |  |  | 13.8889
1976-06-09 17:00 | 64900 |  |  |  | 13.3333
1976-06-09 18:00 | 65400 |  |  |  | 13.3333
1976-06-09 19:00 | 65900 |  |  |  | 13.3333
1976-06-09 20:00 | 66400 |  |  |  | 11.6667
1976-06-09 21:00 | 66900 |  |  |  | 11.6667
1976-06-09 22:00 | 67400 |  |  |  | 11.6667
1976-06-09 23:00 | 67900 |  |  |  | 11.1111
1976-06-10 | 68400 |  |  |  | 9.4444
1976-06-10 01:00 | 68900 |  |  |  | 7.7778
1976-06-10 02:00 | 69400 |  |  |  | 7.7778
1976-06-10 03:00 | 69900 |  |  |  | 8.3333
1976-06-10 04:00 | 70400 |  |  |  | 8.3333
1976-06-10 05:00 | 70900 |  |  |  | 8.8889
1976-06-10 06:00 | 71400 |  |  |  | 9.4444
1976-06-10 07:00 | 71900 |  |  |  | 10
1976-06-10 08:00 | 72400 |  |  |  | 10
1976-06-10 09:00 | 72900 |  |  |  | 10.5556
1976-06-10 10:00 | 73400 |  |  |  | 11.6667
1976-06-10 11:00 | 73900 |  |  |  | 14.4444
1976-06-10 12:00 | 74400 |  |  |  | 16.6667
1976-06-10 13:00 | 74683.3333 |  |  |  | 17.7778
1976-06-10 14:00 | 74966.6667 |  |  |  | 16.6667
1976-06-10 15:00 | 75250 |  |  |  | 17.7778
1976-06-10 16:00 | 75533.3333 |  |  |  | 17.7778
1976-06-10 17:00 | 75816.6667 |  |  |  | 19.4444
1976-06-10 18:00 | 76100 |  |  |  | 20
1976-06-10 19:00 | 76383.3333 |  |  |  | 20
1976-06-10 20:00 | 76666.6667 |  |  |  | 19.4444
1976-06-10 21:00 | 76950 |  |  |  | 15.5556
1976-06-10 22:00 | 77233.3333 |  |  |  | 13.8889
1976-06-10 23:00 | 77516.6667 |  |  |  | 15
1976-06-11 | 77800 |  |  |  | 13.3333
1976-06-11 01:00 | 78083.3333 |  |  |  | 9.4444
1976-06-11 02:00 | 78366.6667 |  |  |  | 8.3333
1976-06-11 03:00 | 78650 |  |  |  | 6.6667
1976-06-11 04:00 | 78933.3333 |  |  |  | 6.1111
1976-06-11 05:00 | 79216.6667 |  |  |  | 7.2222
1976-06-11 06:00 | 79500 |  |  |  | 8.3333
1976-06-11 07:00 | 79783.3333 |  |  |  | 10.5556
1976-06-11 08:00 | 80066.6667 |  |  |  | 11.1111
1976-06-11 09:00 | 80350 |  |  |  | 12.2222
1976-06-11 10:00 | 80633.3333 |  |  |  | 15
1976-06-11 11:00 | 80916.6667 |  |  |  | 17.7778
1976-06-11 12:00 | 81200 |  |  |  | 19.4444
1976-06-11 13:00 | 81162.5 |  |  |  | 21.1111
1976-06-11 14:00 | 81125 |  |  |  | 23.3333
1976-06-11 15:00 | 81087.5 |  |  |  | 25
1976-06-11 16:00 | 81050 |  |  |  | 26.1111
1976-06-11 17:00 | 81012.5 |  |  |  | 26.1111
1976-06-11 18:00 | 80975 |  |  |  | 25
1976-06-11 19:00 | 80937.5 |  |  |  | 23.8889
1976-06-11 20:00 | 80900 |  |  |  | 22.7778
1976-06-11 21:00 | 80862.5 |  |  |  | 21.1111
1976-06-11 22:00 | 80825 |  |  |  | 17.7778
1976-06-11 23:00 | 80787.5 |  |  |  | 14.4444
1976-06-12 | 80750 |  |  |  | 11.6667
1976-06-12 01:00 | 80712.5 |  |  |  | 9.4444
1976-06-12 02:00 | 80675 |  |  |  | 7.7778
1976-06-12 03:00 | 80637.5 |  |  |  | 6.6667
1976-06-12 04:00 | 80600 |  |  |  | 6.1111
1976-06-12 05:00 | 80562.5 |  |  |  | 6.1111
1976-06-12 06:00 | 80525 |  |  |  | 9.4444
1976-06-12 07:00 | 80487.5 |  |  |  | 13.3333
1976-06-12 08:00 | 80450 |  |  |  | 13.3333
1976-06-12 09:00 | 80412.5 |  |  |  | 16.6667
1976-06-12 10:00 | 80375 |  |  |  | 17.7778
1976-06-12 11:00 | 80337.5 |  |  |  | 19.4444
1976-06-12 12:00 | 80300 |  |  |  | 20
1976-06-12 13:00 | 80075 |  |  |  | 20.5556
1976-06-12 14:00 | 79850 |  |  |  | 21.1111
1976-06-12 15:00 | 79625 |  |  |  | 21.6667
1976-06-12 16:00 | 79400 |  |  |  | 21.6667
1976-06-12 17:00 | 79175 |  |  |  | 21.6667
1976-06-12 18:00 | 78950 |  |  |  | 16.6667
1976-06-12 19:00 | 78725 |  |  |  | 15.5556
1976-06-12 20:00 | 78500 |  |  |  | 12.7778
1976-06-12 21:00 | 78275 |  |  |  | 13.8889
1976-06-12 22:00 | 78050 |  |  |  | 12.2222
1976-06-12 23:00 | 77825 |  |  |  | 11.6667
1976-06-13 | 77600 |  |  |  | 12.2222
1976-06-13 01:00 | 77375 |  |  |  | 10.5556
1976-06-13 02:00 | 77150 |  |  |  | 9.4444
1976-06-13 03:00 | 76925 |  |  |  | 8.3333
1976-06-13 04:00 | 76700 |  |  |  | 7.7778
1976-06-13 05:00 | 76475 |  |  |  | 8.3333
1976-06-13 06:00 | 76250 |  |  |  | 9.4444
1976-06-13 07:00 | 76025 |  |  |  | 11.1111
1976-06-13 08:00 | 75800 |  |  |  | 12.2222
1976-06-13 09:00 | 75575 |  |  |  | 13.3333
1976-06-13 10:00 | 75350 |  |  |  | 14.4444
1976-06-13 11:00 | 75125 |  |  |  | 16.1111
1976-06-13 12:00 | 74900 |  |  |  | 17.2222
1976-06-13 13:00 | 74766.6667 |  |  |  | 18.3333
1976-06-13 14:00 | 74633.3333 |  |  |  | 18.8889
1976-06-13 15:00 | 74500 |  |  |  | 20.5556
1976-06-13 16:00 | 74366.6667 |  |  |  | 21.1111
1976-06-13 17:00 | 74233.3333 |  |  |  | 22.2222
1976-06-13 18:00 | 74100 |  |  |  | 21.6667
1976-06-13 19:00 | 73966.6667 |  |  |  | 19.4444
1976-06-13 20:00 | 73833.3333 |  |  |  | 17.7778
1976-06-13 21:00 | 73700 |  |  |  | 17.7778
1976-06-13 22:00 | 73566.6667 |  |  |  | 16.1111
1976-06-13 23:00 | 73433.3333 |  |  |  | 13.8889
1976-06-14 | 73300 |  |  |  | 12.7778
1976-06-14 01:00 | 73166.6667 |  |  |  | 11.6667
1976-06-14 02:00 | 73033.3333 |  |  |  | 7.7778
1976-06-14 03:00 | 72900 |  |  |  | 6.1111
1976-06-14 04:00 | 72766.6667 |  |  |  | 5
1976-06-14 05:00 | 72633.3333 |  |  |  | 6.6667
1976-06-14 06:00 | 72500 |  |  |  | 7.2222
1976-06-14 07:00 | 72366.6667 |  |  |  | 9.4444
1976-06-14 08:00 | 72233.3333 |  |  |  | 12.7778
1976-06-14 09:00 | 72100 |  |  |  | 13.8889
1976-06-14 10:00 | 71966.6667 |  |  |  | 14.4444
1976-06-14 11:00 | 71833.3333 |  |  |  | 15.5556
1976-06-14 12:00 | 71700 |  |  |  | 18.3333
1976-06-14 13:00 | 71687.5 |  |  |  | 20
1976-06-14 14:00 | 71675 |  |  |  | 21.1111
1976-06-14 15:00 | 71662.5 |  |  |  | 21.1111
1976-06-14 16:00 | 71650 |  |  |  | 21.1111
1976-06-14 17:00 | 71637.5 |  |  |  | 22.2222
1976-06-14 18:00 | 71625 |  |  |  | 22.2222
1976-06-14 19:00 | 71612.5 |  |  |  | 21.6667
1976-06-14 20:00 | 71600 |  |  |  | 21.1111
1976-06-14 21:00 | 71587.5 |  |  |  | 18.3333
1976-06-14 22:00 | 71575 |  |  |  | 15.5556
1976-06-14 23:00 | 71562.5 |  |  |  | 13.8889
1976-06-15 | 71550 |  |  |  | 13.3333
1976-06-15 01:00 | 71537.5 |  |  |  | 12.7778
1976-06-15 02:00 | 71525 |  |  |  | 12.7778
1976-06-15 03:00 | 71512.5 |  |  |  | 12.7778
1976-06-15 04:00 | 71500 |  |  |  | 12.7778
1976-06-15 05:00 | 71487.5 |  |  |  | 12.7778
1976-06-15 06:00 | 71475 |  |  |  | 12.2222
1976-06-15 07:00 | 71462.5 |  |  |  | 13.3333
1976-06-15 08:00 | 71450 |  |  |  | 15.5556
1976-06-15 09:00 | 71437.5 |  |  |  | 15.5556
1976-06-15 10:00 | 71425 |  |  |  | 16.6667
1976-06-15 11:00 | 71412.5 |  |  |  | 17.7778
1976-06-15 12:00 | 71400 |  |  |  | 18.8889
1976-06-15 13:00 | 71283.3333 |  |  |  | 20
1976-06-15 14:00 | 71166.6667 |  |  |  | 20.5556
1976-06-15 15:00 | 71050 |  |  |  | 21.1111
1976-06-15 16:00 | 70933.3333 |  |  |  | 20.5556
1976-06-15 17:00 | 70816.6667 |  |  |  | 21.1111
1976-06-15 18:00 | 70700 |  |  |  | 21.1111
1976-06-15 19:00 | 70583.3333 |  |  |  | 20
1976-06-15 20:00 | 70466.6667 |  |  |  | 18.3333
1976-06-15 21:00 | 70350 |  |  |  | 17.7778
1976-06-15 22:00 | 70233.3333 |  |  |  | 15.5556
1976-06-15 23:00 | 70116.6667 |  |  |  | 13.8889
1976-06-16 | 70000 |  |  |  | 12.7778
1976-06-16 01:00 | 69883.3333 |  |  |  | 12.2222
1976-06-16 02:00 | 69766.6667 |  |  |  | 11.1111
1976-06-16 03:00 | 69650 |  |  |  | 11.1111
1976-06-16 04:00 | 69533.3333 |  |  |  | 10.5556
1976-06-16 05:00 | 69416.6667 |  |  |  | 10.5556
1976-06-16 06:00 | 69300 |  |  |  | 10.5556
1976-06-16 07:00 | 69183.3333 |  |  |  | 11.1111
1976-06-16 08:00 | 69066.6667 |  |  |  | 13.3333
1976-06-16 09:00 | 68950 |  |  |  | 14.4444
1976-06-16 10:00 | 68833.3333 |  |  |  | 14.4444
1976-06-16 11:00 | 68716.6667 |  |  |  | 14.4444
1976-06-16 12:00 | 68600 |  |  |  | 15.5556
1976-06-16 13:00 | 68566.6667 |  |  |  | 16.1111
1976-06-16 14:00 | 68533.3333 |  |  |  | 15.5556
1976-06-16 15:00 | 68500 |  |  |  | 13.8889
1976-06-16 16:00 | 68466.6667 |  |  |  | 12.7778
1976-06-16 17:00 | 68433.3333 |  |  |  | 12.2222
1976-06-16 18:00 | 68400 |  |  |  | 12.7778
1976-06-16 19:00 | 68366.6667 |  |  |  | 12.7778
1976-06-16 20:00 | 68333.3333 |  |  |  | 12.2222
1976-06-16 21:00 | 68300 |  |  |  | 11.6667
1976-06-16 22:00 | 68266.6667 |  |  |  | 11.1111
1976-06-16 23:00 | 68233.3333 |  |  |  | 10.5556
1976-06-17 | 68200 |  |  |  | 10
1976-06-17 01:00 | 68166.6667 |  |  |  | 10
1976-06-17 02:00 | 68133.3333 |  |  |  | 10
1976-06-17 03:00 | 68100 |  |  |  | 8.8889
1976-06-17 04:00 | 68066.6667 |  |  |  | 8.8889
1976-06-17 05:00 | 68033.3333 |  |  |  | 8.3333
1976-06-17 06:00 | 68000 |  |  |  | 8.8889
1976-06-17 07:00 | 67966.6667 |  |  |  | 9.4444
1976-06-17 08:00 | 67933.3333 |  |  |  | 9.4444
1976-06-17 09:00 | 67900 |  |  |  | 10
1976-06-17 10:00 | 67866.6667 |  |  |  | 10.5556
1976-06-17 11:00 | 67833.3333 |  |  |  | 11.6667
1976-06-17 12:00 | 67800 |  |  |  | 12.2222
1976-06-17 13:00 | 67433.3333 |  |  |  | 12.7778
1976-06-17 14:00 | 67066.6667 |  |  |  | 13.8889
1976-06-17 15:00 | 66700 |  |  |  | 12.7778
1976-06-17 16:00 | 66333.3333 |  |  |  | 12.7778
1976-06-17 17:00 | 65966.6667 |  |  |  | 13.3333
1976-06-17 18:00 | 65600 |  |  |  | 13.3333
1976-06-17 19:00 | 65233.3333 |  |  |  | 13.3333
1976-06-17 20:00 | 64866.6667 |  |  |  | 13.3333
1976-06-17 21:00 | 64500 |  |  |  | 12.2222
1976-06-17 22:00 | 64133.3333 |  |  |  | 11.1111
1976-06-17 23:00 | 63766.6667 |  |  |  | 9.4444
1976-06-18 | 63400 |  |  |  | 8.8889
1976-06-18 01:00 | 63033.3333 |  |  |  | 7.7778
1976-06-18 02:00 | 62666.6667 |  |  |  | 6.1111
1976-06-18 03:00 | 62300 |  |  |  | 4.4444
1976-06-18 04:00 | 61933.3333 |  |  |  | 5
1976-06-18 05:00 | 61566.6667 |  |  |  | 5.5556
1976-06-18 06:00 | 61200 |  |  |  | 6.6667
1976-06-18 07:00 | 60833.3333 |  |  |  | 8.8889
1976-06-18 08:00 | 60466.6667 |  |  |  | 10
1976-06-18 09:00 | 60100 |  |  |  | 10.5556
1976-06-18 10:00 | 59733.3333 |  |  |  | 11.1111
1976-06-18 11:00 | 59366.6667 |  |  |  | 13.3333
1976-06-18 12:00 | 59000 |  |  |  | 15.5556
1976-06-18 13:00 | 58637.5 |  |  |  | 16.6667
1976-06-18 14:00 | 58275 |  |  |  | 16.1111
1976-06-18 15:00 | 57912.5 |  |  |  | 16.1111
1976-06-18 16:00 | 57550 |  |  |  | 16.6667
1976-06-18 17:00 | 57187.5 |  |  |  | 16.6667
1976-06-18 18:00 | 56825 |  |  |  | 16.6667
1976-06-18 19:00 | 56462.5 |  |  |  | 16.6667
1976-06-18 20:00 | 56100 |  |  |  | 15
1976-06-18 21:00 | 55737.5 |  |  |  | 13.8889
1976-06-18 22:00 | 55375 |  |  |  | 13.8889
1976-06-18 23:00 | 55012.5 |  |  |  | 12.2222
1976-06-19 | 54650 |  |  |  | 11.6667
1976-06-19 01:00 | 54287.5 |  |  |  | 11.1111
1976-06-19 02:00 | 53925 |  |  |  | 10
1976-06-19 03:00 | 53562.5 |  |  |  | 8.3333
1976-06-19 04:00 | 53200 |  |  |  | 5
1976-06-19 05:00 | 52837.5 |  |  |  | 4.4444
1976-06-19 06:00 | 52475 |  |  |  | 5.5556
1976-06-19 07:00 | 52112.5 |  |  |  | 7.2222
1976-06-19 08:00 | 51750 |  |  |  | 10.5556
1976-06-19 09:00 | 51387.5 |  |  |  | 11.6667
1976-06-19 10:00 | 51025 |  |  |  | 13.3333
1976-06-19 11:00 | 50662.5 |  |  |  | 15
1976-06-19 12:00 | 50300 |  |  |  | 17.2222
1976-06-19 13:00 | 50175 |  |  |  | 18.3333
1976-06-19 14:00 | 50050 |  |  |  | 19.4444
1976-06-19 15:00 | 49925 |  |  |  | 19.4444
1976-06-19 16:00 | 49800 |  |  |  | 18.8889
1976-06-19 17:00 | 49675 |  |  |  | 20
1976-06-19 18:00 | 49550 |  |  |  | 19.4444
1976-06-19 19:00 | 49425 |  |  |  | 20
1976-06-19 20:00 | 49300 |  |  |  | 13.8889
1976-06-19 21:00 | 49175 |  |  |  | 13.3333
1976-06-19 22:00 | 49050 |  |  |  | 12.7778
1976-06-19 23:00 | 48925 |  |  |  | 11.6667
1976-06-20 | 48800 |  |  |  | 10.5556
1976-06-20 01:00 | 48675 |  |  |  | 10.5556
1976-06-20 02:00 | 48550 |  |  |  | 10
1976-06-20 03:00 | 48425 |  |  |  | 6.6667
1976-06-20 04:00 | 48300 |  |  |  | 5
1976-06-20 05:00 | 48175 |  |  |  | 6.6667
1976-06-20 06:00 | 48050 |  |  |  | 7.2222
1976-06-20 07:00 | 47925 |  |  |  | 11.1111
1976-06-20 08:00 | 47800 |  |  |  | 11.6667
1976-06-20 09:00 | 47675 |  |  |  | 12.7778
1976-06-20 10:00 | 47550 |  |  |  | 13.3333
1976-06-20 11:00 | 47425 |  |  |  | 15
1976-06-20 12:00 | 47300 |  |  |  | 16.1111
1976-06-20 13:00 | 47329.1667 |  |  |  | 17.7778
1976-06-20 14:00 | 47358.3333 |  |  |  | 18.3333
1976-06-20 15:00 | 47387.5 |  |  |  | 18.8889
1976-06-20 16:00 | 47416.6667 |  |  |  | 19.4444
1976-06-20 17:00 | 47445.8333 |  |  |  | 18.3333
1976-06-20 18:00 | 47475 |  |  |  | 17.7778
1976-06-20 19:00 | 47504.1667 |  |  |  | 17.7778
1976-06-20 20:00 | 47533.3333 |  |  |  | 17.7778
1976-06-20 21:00 | 47562.5 |  |  |  | 16.6667
1976-06-20 22:00 | 47591.6667 |  |  |  | 14.4444
1976-06-20 23:00 | 47620.8333 |  |  |  | 12.7778
1976-06-21 | 47650 |  |  |  | 10.5556
1976-06-21 01:00 | 47679.1667 |  |  |  | 10
1976-06-21 02:00 | 47708.3333 |  |  |  | 7.2222
1976-06-21 03:00 | 47737.5 |  |  |  | 5.5556
1976-06-21 04:00 | 47766.6667 |  |  |  | 4.4444
1976-06-21 05:00 | 47795.8333 |  |  |  | 4.4444
1976-06-21 06:00 | 47825 |  |  |  | 4.4444
1976-06-21 07:00 | 47854.1667 |  |  |  | 5
1976-06-21 08:00 | 47883.3333 |  |  |  | 10.5556
1976-06-21 09:00 | 47912.5 |  |  |  | 12.7778
1976-06-21 10:00 | 47941.6667 |  |  |  | 13.8889
1976-06-21 11:00 | 47970.8333 |  |  |  | 14.4444
1976-06-21 12:00 | 48000 |  |  |  | 16.1111
1976-06-21 13:00 | 48241.6667 |  |  |  | 17.2222
1976-06-21 14:00 | 48483.3333 |  |  |  | 17.7778
1976-06-21 15:00 | 48725 |  |  |  | 17.7778
1976-06-21 16:00 | 48966.6667 |  |  |  | 17.7778
1976-06-21 17:00 | 49208.3333 |  |  |  | 18.8889
1976-06-21 18:00 | 49450 |  |  |  | 17.7778
1976-06-21 19:00 | 49691.6667 |  |  |  | 16.6667
1976-06-21 20:00 | 49933.3333 |  |  |  | 16.1111
1976-06-21 21:00 | 50175 |  |  |  | 15
1976-06-21 22:00 | 50416.6667 |  |  |  | 13.3333
1976-06-21 23:00 | 50658.3333 |  |  |  | 12.2222
1976-06-22 | 50900 |  |  |  | 11.6667
1976-06-22 01:00 | 51141.6667 |  |  |  | 11.1111
1976-06-22 02:00 | 51383.3333 |  |  |  | 11.1111
1976-06-22 03:00 | 51625 |  |  |  | 11.1111
1976-06-22 04:00 | 51866.6667 |  |  |  | 11.1111
1976-06-22 05:00 | 52108.3333 |  |  |  | 11.1111
1976-06-22 06:00 | 52350 |  |  |  | 7.2222
1976-06-22 07:00 | 52591.6667 |  |  |  | 8.8889
1976-06-22 08:00 | 52833.3333 |  |  |  | 9.4444
1976-06-22 09:00 | 53075 |  |  |  | 10
1976-06-22 10:00 | 53316.6667 |  |  |  | 10
1976-06-22 11:00 | 53558.3333 |  |  |  | 11.1111
1976-06-22 12:00 | 53800 |  |  |  | 11.1111
1976-06-22 13:00 | 53666.6667 |  |  |  | 12.7778
1976-06-22 14:00 | 53533.3333 |  |  |  | 12.7778
1976-06-22 15:00 | 53400 |  |  |  | 13.3333
1976-06-22 16:00 | 53266.6667 |  |  |  | 13.8889
1976-06-22 17:00 | 53133.3333 |  |  |  | 13.3333
1976-06-22 18:00 | 53000 |  |  |  | 13.8889
1976-06-22 19:00 | 52866.6667 |  |  |  | 13.8889
1976-06-22 20:00 | 52733.3333 |  |  |  | 13.3333
1976-06-22 21:00 | 52600 |  |  |  | 12.7778
1976-06-22 22:00 | 52466.6667 |  |  |  | 11.6667
1976-06-22 23:00 | 52333.3333 |  |  |  | 11.6667
1976-06-23 | 52200 |  |  |  | 11.6667
1976-06-23 01:00 | 52066.6667 |  |  |  | 10.5556
1976-06-23 02:00 | 51933.3333 |  |  |  | 9.4444
1976-06-23 03:00 | 51800 |  |  |  | 10
1976-06-23 04:00 | 51666.6667 |  |  |  | 8.3333
1976-06-23 05:00 | 51533.3333 |  |  |  | 8.3333
1976-06-23 06:00 | 51400 |  |  |  | 8.8889
1976-06-23 07:00 | 51266.6667 |  |  |  | 10
1976-06-23 08:00 | 51133.3333 |  |  |  | 11.1111
1976-06-23 09:00 | 51000 |  |  |  | 12.2222
1976-06-23 10:00 | 50866.6667 |  |  |  | 12.7778
1976-06-23 11:00 | 50733.3333 |  |  |  | 15
1976-06-23 12:00 | 50600 |  |  |  | 16.6667
1976-06-23 13:00 | 50545.8333 |  |  |  | 17.7778
1976-06-23 14:00 | 50491.6667 |  |  |  | 18.3333
1976-06-23 15:00 | 50437.5 |  |  |  | 19.4444
1976-06-23 16:00 | 50383.3333 |  |  |  | 19.4444
1976-06-23 17:00 | 50329.1667 |  |  |  | 17.7778
1976-06-23 18:00 | 50275 |  |  |  | 17.2222
1976-06-23 19:00 | 50220.8333 |  |  |  | 16.6667
1976-06-23 20:00 | 50166.6667 |  |  |  | 17.2222
1976-06-23 21:00 | 50112.5 |  |  |  | 17.2222
1976-06-23 22:00 | 50058.3333 |  |  |  | 13.8889
1976-06-23 23:00 | 50004.1667 |  |  |  | 14.4444
1976-06-24 | 49950 |  |  |  | 12.7778
1976-06-24 01:00 | 49895.8333 |  |  |  | 11.6667
1976-06-24 02:00 | 49841.6667 |  |  |  | 11.1111
1976-06-24 03:00 | 49787.5 |  |  |  | 10.5556
1976-06-24 04:00 | 49733.3333 |  |  |  | 11.1111
1976-06-24 05:00 | 49679.1667 |  |  |  | 13.3333
1976-06-24 06:00 | 49625 |  |  |  | 11.6667
1976-06-24 07:00 | 49570.8333 |  |  |  | 14.4444
1976-06-24 08:00 | 49516.6667 |  |  |  | 15
1976-06-24 09:00 | 49462.5 |  |  |  | 16.1111
1976-06-24 10:00 | 49408.3333 |  |  |  | 17.2222
1976-06-24 11:00 | 49354.1667 |  |  |  | 18.3333
1976-06-24 12:00 | 49300 |  |  |  | 20
1976-06-24 13:00 | 49383.3333 |  |  |  | 21.6667
1976-06-24 14:00 | 49466.6667 |  |  |  | 22.2222
1976-06-24 15:00 | 49550 |  |  |  | 22.7778
1976-06-24 16:00 | 49633.3333 |  |  |  | 23.3333
1976-06-24 17:00 | 49716.6667 |  |  |  | 23.8889
1976-06-24 18:00 | 49800 |  |  |  | 22.7778
1976-06-24 19:00 | 49883.3333 |  |  |  | 23.3333
1976-06-24 20:00 | 49966.6667 |  |  |  | 22.7778
1976-06-24 21:00 | 50050 |  |  |  | 21.1111
1976-06-24 22:00 | 50133.3333 |  |  |  | 16.1111
1976-06-24 23:00 | 50216.6667 |  |  |  | 13.8889
1976-06-25 | 50300 |  |  |  | 16.6667
1976-06-25 01:00 | 50383.3333 |  |  |  | 16.1111
1976-06-25 02:00 | 50466.6667 |  |  |  | 15.5556
1976-06-25 03:00 | 50550 |  |  |  | 13.8889
1976-06-25 04:00 | 50633.3333 |  |  |  | 11.6667
1976-06-25 05:00 | 50716.6667 |  |  |  | 10
1976-06-25 06:00 | 50800 |  |  |  | 11.1111
1976-06-25 07:00 | 50883.3333 |  |  |  | 11.1111
1976-06-25 08:00 | 50966.6667 |  |  |  | 12.7778
1976-06-25 09:00 | 51050 |  |  |  | 14.4444
1976-06-25 10:00 | 51133.3333 |  |  |  | 15.5556
1976-06-25 11:00 | 51216.6667 |  |  |  | 16.1111
1976-06-25 12:00 | 51300 |  |  |  | 17.7778
1976-06-25 13:00 | 51383.3333 |  |  |  | 20.5556
1976-06-25 14:00 | 51466.6667 |  |  |  | 21.1111
1976-06-25 15:00 | 51550 |  |  |  | 22.2222
1976-06-25 16:00 | 51633.3333 |  |  |  | 22.7778
1976-06-25 17:00 | 51716.6667 |  |  |  | 23.8889
1976-06-25 18:00 | 51800 |  |  |  | 22.7778
1976-06-25 19:00 | 51883.3333 |  |  |  | 23.3333
1976-06-25 20:00 | 51966.6667 |  |  |  | 21.6667
1976-06-25 21:00 | 52050 |  |  |  | 20
1976-06-25 22:00 | 52133.3333 |  |  |  | 16.6667
1976-06-25 23:00 | 52216.6667 |  |  |  | 13.8889
1976-06-26 | 52300 |  |  |  | 11.6667
1976-06-26 01:00 | 52383.3333 |  |  |  | 10.5556
1976-06-26 02:00 | 52466.6667 |  |  |  | 8.3333
1976-06-26 03:00 | 52550 |  |  |  | 7.7778
1976-06-26 04:00 | 52633.3333 |  |  |  | 7.2222
1976-06-26 05:00 | 52716.6667 |  |  |  | 8.3333
1976-06-26 06:00 | 52800 |  |  |  | 8.8889
1976-06-26 07:00 | 52883.3333 |  |  |  | 13.8889
1976-06-26 08:00 | 52966.6667 |  |  |  | 15.5556
1976-06-26 09:00 | 53050 |  |  |  | 17.2222
1976-06-26 10:00 | 53133.3333 |  |  |  | 18.8889
1976-06-26 11:00 | 53216.6667 |  |  |  | 20.5556
1976-06-26 12:00 | 53300 |  |  |  | 21.6667
1976-06-26 13:00 | 53312.5 |  |  |  | 23.8889
1976-06-26 14:00 | 53325 |  |  |  | 25
1976-06-26 15:00 | 53337.5 |  |  |  | 25.5556
1976-06-26 16:00 | 53350 |  |  |  | 27.2222
1976-06-26 17:00 | 53362.5 |  |  |  | 27.7778
1976-06-26 18:00 | 53375 |  |  |  | 27.7778
1976-06-26 19:00 | 53387.5 |  |  |  | 27.7778
1976-06-26 20:00 | 53400 |  |  |  | 26.1111
1976-06-26 21:00 | 53412.5 |  |  |  | 25
1976-06-26 22:00 | 53425 |  |  |  | 19.4444
1976-06-26 23:00 | 53437.5 |  |  |  | 18.3333
1976-06-27 | 53450 |  |  |  | 14.4444
1976-06-27 01:00 | 53462.5 |  |  |  | 11.6667
1976-06-27 02:00 | 53475 |  |  |  | 11.1111
1976-06-27 03:00 | 53487.5 |  |  |  | 10
1976-06-27 04:00 | 53500 |  |  |  | 10
1976-06-27 05:00 | 53512.5 |  |  |  | 8.8889
1976-06-27 06:00 | 53525 |  |  |  | 8.8889
1976-06-27 07:00 | 53537.5 |  |  |  | 11.1111
1976-06-27 08:00 | 53550 |  |  |  | 17.2222
1976-06-27 09:00 | 53562.5 |  |  |  | 17.2222
1976-06-27 10:00 | 53575 |  |  |  | 17.7778
1976-06-27 11:00 | 53587.5 |  |  |  | 21.1111
1976-06-27 12:00 | 53600 |  |  |  | 22.2222
1976-06-27 13:00 | 53666.6667 |  |  |  | 22.7778
1976-06-27 14:00 | 53733.3333 |  |  |  | 22.2222
1976-06-27 15:00 | 53800 |  |  |  | 22.7778
1976-06-27 16:00 | 53866.6667 |  |  |  | 22.2222
1976-06-27 17:00 | 53933.3333 |  |  |  | 21.6667
1976-06-27 18:00 | 54000 |  |  |  | 21.1111
1976-06-27 19:00 | 54066.6667 |  |  |  | 20
1976-06-27 20:00 | 54133.3333 |  |  |  | 18.3333
1976-06-27 21:00 | 54200 |  |  |  | 17.2222
1976-06-27 22:00 | 54266.6667 |  |  |  | 16.6667
1976-06-27 23:00 | 54333.3333 |  |  |  | 15
1976-06-28 | 54400 |  |  |  | 13.8889
1976-06-28 01:00 | 54466.6667 |  |  |  | 12.7778
1976-06-28 02:00 | 54533.3333 |  |  |  | 12.7778
1976-06-28 03:00 | 54600 |  |  |  | 11.1111
1976-06-28 04:00 | 54666.6667 |  |  |  | 11.1111
1976-06-28 05:00 | 54733.3333 |  |  |  | 10.5556
1976-06-28 06:00 | 54800 |  |  |  | 10.5556
1976-06-28 07:00 | 54866.6667 |  |  |  | 10.5556
1976-06-28 08:00 | 54933.3333 |  |  |  | 12.7778
1976-06-28 09:00 | 55000 |  |  |  | 13.8889
1976-06-28 10:00 | 55066.6667 |  |  |  | 15.5556
1976-06-28 11:00 | 55133.3333 |  |  |  | 15
1976-06-28 12:00 | 55200 |  |  |  | 15.5556
1976-06-28 13:00 | 55170.8333 |  |  |  | 15.5556
1976-06-28 14:00 | 55141.6667 |  |  |  | 17.2222
1976-06-28 15:00 | 55112.5 |  |  |  | 17.2222
1976-06-28 16:00 | 55083.3333 |  |  |  | 17.2222
1976-06-28 17:00 | 55054.1667 |  |  |  | 17.2222
1976-06-28 18:00 | 55025 |  |  |  | 20
1976-06-28 19:00 | 54995.8333 |  |  |  | 18.8889
1976-06-28 20:00 | 54966.6667 |  |  |  | 18.3333
1976-06-28 21:00 | 54937.5 |  |  |  | 18.3333
1976-06-28 22:00 | 54908.3333 |  |  |  | 16.6667
1976-06-28 23:00 | 54879.1667 |  |  |  | 14.4444
1976-06-29 | 54850 |  |  |  | 12.7778
1976-06-29 01:00 | 54820.8333 |  |  |  | 11.1111
1976-06-29 02:00 | 54791.6667 |  |  |  | 11.1111
1976-06-29 03:00 | 54762.5 |  |  |  | 11.1111
1976-06-29 04:00 | 54733.3333 |  |  |  | 11.1111
1976-06-29 05:00 | 54704.1667 |  |  |  | 11.1111
1976-06-29 06:00 | 54675 |  |  |  | 11.6667
1976-06-29 07:00 | 54645.8333 |  |  |  | 11.6667
1976-06-29 08:00 | 54616.6667 |  |  |  | 13.8889
1976-06-29 09:00 | 54587.5 |  |  |  | 15.5556
1976-06-29 10:00 | 54558.3333 |  |  |  | 17.7778
1976-06-29 11:00 | 54529.1667 |  |  |  | 18.3333
1976-06-29 12:00 | 54500 |  |  |  | 19.4444
1976-06-29 13:00 | 54408.3333 |  |  |  | 21.1111
1976-06-29 14:00 | 54316.6667 |  |  |  | 21.1111
1976-06-29 15:00 | 54225 |  |  |  | 22.2222
1976-06-29 16:00 | 54133.3333 |  |  |  | 19.4444
1976-06-29 17:00 | 54041.6667 |  |  |  | 22.7778
1976-06-29 18:00 | 53950 |  |  |  | 23.8889
1976-06-29 19:00 | 53858.3333 |  |  |  | 22.7778
1976-06-29 20:00 | 53766.6667 |  |  |  | 23.3333
1976-06-29 21:00 | 53675 |  |  |  | 22.2222
1976-06-29 22:00 | 53583.3333 |  |  |  | 17.7778
1976-06-29 23:00 | 53491.6667 |  |  |  | 17.7778
1976-06-30 | 53400 |  |  |  | 16.1111
1976-06-30 01:00 | 53308.3333 |  |  |  | 16.6667
1976-06-30 02:00 | 53216.6667 |  |  |  | 15.5556
1976-06-30 03:00 | 53125 |  |  |  | 13.8889
1976-06-30 04:00 | 53033.3333 |  |  |  | 13.8889
1976-06-30 05:00 | 52941.6667 |  |  |  | 12.7778
1976-06-30 06:00 | 52850 |  |  |  | 12.7778
1976-06-30 07:00 | 52758.3333 |  |  |  | 15
1976-06-30 08:00 | 52666.6667 |  |  |  | 16.1111
1976-06-30 09:00 | 52575 |  |  |  | 16.1111
1976-06-30 10:00 | 52483.3333 |  |  |  | 18.3333
1976-06-30 11:00 | 52391.6667 |  |  |  | 20
1976-06-30 12:00 | 52300 |  |  |  | 21.1111
1976-06-30 13:00 |  |  |  |  | 22.7778
1976-06-30 14:00 |  |  |  |  | 23.3333
1976-06-30 15:00 |  |  |  |  | 23.3333
1976-06-30 16:00 |  |  |  |  | 23.3333
1976-06-30 17:00 |  |  |  |  | 23.3333
1976-06-30 18:00 |  |  |  |  | 23.3333
1976-06-30 19:00 |  |  |  |  | 23.3333
1976-06-30 20:00 |  |  |  |  | 23.3333
1976-06-30 21:00 |  |  |  |  | 23.3333
1976-06-30 22:00 |  |  |  |  | 23.3333
1976-06-30 23:00 |  |  |  |  | 23.3333
0
0
0

## ESS Station Air Temps.
PATK Air Temps from: | PATK_Air_Temps_(WY76-81-85)
Models from: | TemperaturePredictionModel
T(ESS70)=T(PATK)* |  | 1.0972 | -4.1338
T(ESS65)=T(PATK)* |  | 1.1307 | -3.8588
T(ESS60)=T(PATK)* |  | 1.0571 | -3.5143
T(ESS55)=T(PATK)* |  | 1.011 | -2.9853
T(ESS50)=T(PATK)* |  | 0.8995 | 0.082132
T(ESS45)=T(PATK)* |  | 0.86617 | 0.58511
T(ESS40)=T(PATK)* |  | 1.026 | -1.3701
T(ESS35)=T(PATK)* |  | 1.0119 | -0.70066
Date | PATK Air Temps | ESS35 | ESS40 | ESS45 | ESS50 | ESS55 | ESS60 | ESS65 | ESS70
1975-09-01 | 8.8889 | 8.2938 | 7.7495 | 8.2844 | 8.0777 | 6.0013 | 5.8825 | 6.1916 | 5.6192
1975-09-01 01:00 | 8.8889 | 8.2938 | 7.7495 | 8.2844 | 8.0777 | 6.0013 | 5.8825 | 6.1916 | 5.6192
1975-09-01 02:00 | 8.8889 | 8.2938 | 7.7495 | 8.2844 | 8.0777 | 6.0013 | 5.8825 | 6.1916 | 5.6192
1975-09-01 03:00 | 8.8889 | 8.2938 | 7.7495 | 8.2844 | 8.0777 | 6.0013 | 5.8825 | 6.1916 | 5.6192
1975-09-01 04:00 | 8.8889 | 8.2938 | 7.7495 | 8.2844 | 8.0777 | 6.0013 | 5.8825 | 6.1916 | 5.6192
1975-09-01 05:00 | 8.8889 | 8.2938 | 7.7495 | 8.2844 | 8.0777 | 6.0013 | 5.8825 | 6.1916 | 5.6192
1975-09-01 06:00 | 7.2222 | 6.6073 | 6.0396 | 6.8408 | 6.5785 | 4.3163 | 4.1206 | 4.3072 | 3.7906
1975-09-01 07:00 | 7.2222 | 6.6073 | 6.0396 | 6.8408 | 6.5785 | 4.3163 | 4.1206 | 4.3072 | 3.7906
1975-09-01 08:00 | 8.8889 | 8.2938 | 7.7495 | 8.2844 | 8.0777 | 6.0013 | 5.8825 | 6.1916 | 5.6192
1975-09-01 09:00 | 10 | 9.4181 | 8.8894 | 9.2468 | 9.0771 | 7.1247 | 7.0571 | 7.4479 | 6.8384
1975-09-01 10:00 | 10.5556 | 9.9802 | 9.4594 | 9.7281 | 9.5769 | 7.6863 | 7.6444 | 8.0761 | 7.4479
1975-09-01 11:00 | 10.5556 | 9.9802 | 9.4594 | 9.7281 | 9.5769 | 7.6863 | 7.6444 | 8.0761 | 7.4479
1975-09-01 12:00 | 11.6667 | 11.1045 | 10.5994 | 10.6905 | 10.5763 | 8.8097 | 8.819 | 9.3324 | 8.6671
1975-09-01 13:00 | 13.8889 | 13.3531 | 12.8793 | 12.6153 | 12.5752 | 11.0563 | 11.1683 | 11.845 | 11.1053
1975-09-01 14:00 | 14.4444 | 13.9153 | 13.4492 | 13.0965 | 13.0749 | 11.618 | 11.7556 | 12.4731 | 11.7149
1975-09-01 15:00 | 15 | 14.4774 | 14.0192 | 13.5777 | 13.5747 | 12.1797 | 12.3429 | 13.1013 | 12.3244
1975-09-01 16:00 | 15 | 14.4774 | 14.0192 | 13.5777 | 13.5747 | 12.1797 | 12.3429 | 13.1013 | 12.3244
1975-09-01 17:00 | 13.8889 | 13.3531 | 12.8793 | 12.6153 | 12.5752 | 11.0563 | 11.1683 | 11.845 | 11.1053
1975-09-01 18:00 | 13.8889 | 13.3531 | 12.8793 | 12.6153 | 12.5752 | 11.0563 | 11.1683 | 11.845 | 11.1053
1975-09-01 19:00 | 13.8889 | 13.3531 | 12.8793 | 12.6153 | 12.5752 | 11.0563 | 11.1683 | 11.845 | 11.1053
1975-09-01 20:00 | 11.1111 | 10.5424 | 10.0294 | 10.2093 | 10.0766 | 8.248 | 8.2317 | 8.7042 | 8.0575
1975-09-01 21:00 | 8.8889 | 8.2938 | 7.7495 | 8.2844 | 8.0777 | 6.0013 | 5.8825 | 6.1916 | 5.6192
1975-09-01 22:00 | 7.7778 | 7.1695 | 6.6095 | 7.322 | 7.0783 | 4.878 | 4.7079 | 4.9353 | 4.4001
1975-09-01 23:00 | 7.7778 | 7.1695 | 6.6095 | 7.322 | 7.0783 | 4.878 | 4.7079 | 4.9353 | 4.4001
1975-09-02 | 8.3333 | 7.7316 | 7.1795 | 7.8032 | 7.578 | 5.4397 | 5.2952 | 5.5635 | 5.0097
1975-09-02 01:00 | 7.7778 | 7.1695 | 6.6095 | 7.322 | 7.0783 | 4.878 | 4.7079 | 4.9353 | 4.4001
1975-09-02 02:00 | 7.7778 | 7.1695 | 6.6095 | 7.322 | 7.0783 | 4.878 | 4.7079 | 4.9353 | 4.4001
1975-09-02 03:00 | 7.7778 | 7.1695 | 6.6095 | 7.322 | 7.0783 | 4.878 | 4.7079 | 4.9353 | 4.4001
1975-09-02 04:00 | 7.7778 | 7.1695 | 6.6095 | 7.322 | 7.0783 | 4.878 | 4.7079 | 4.9353 | 4.4001
1975-09-02 05:00 | 7.7778 | 7.1695 | 6.6095 | 7.322 | 7.0783 | 4.878 | 4.7079 | 4.9353 | 4.4001
1975-09-02 06:00 | 7.2222 | 6.6073 | 6.0396 | 6.8408 | 6.5785 | 4.3163 | 4.1206 | 4.3072 | 3.7906
1975-09-02 07:00 | 7.2222 | 6.6073 | 6.0396 | 6.8408 | 6.5785 | 4.3163 | 4.1206 | 4.3072 | 3.7906
1975-09-02 08:00 | 8.8889 | 8.2938 | 7.7495 | 8.2844 | 8.0777 | 6.0013 | 5.8825 | 6.1916 | 5.6192
1975-09-02 09:00 | 10 | 9.4181 | 8.8894 | 9.2468 | 9.0771 | 7.1247 | 7.0571 | 7.4479 | 6.8384
1975-09-02 10:00 | 10.5556 | 9.9802 | 9.4594 | 9.7281 | 9.5769 | 7.6863 | 7.6444 | 8.0761 | 7.4479
1975-09-02 11:00 | 11.6667 | 11.1045 | 10.5994 | 10.6905 | 10.5763 | 8.8097 | 8.819 | 9.3324 | 8.6671
1975-09-02 12:00 | 12.7778 | 12.2288 | 11.7393 | 11.6529 | 11.5758 | 9.933 | 9.9936 | 10.5887 | 9.8862
1975-09-02 13:00 | 13.8889 | 13.3531 | 12.8793 | 12.6153 | 12.5752 | 11.0563 | 11.1683 | 11.845 | 11.1053
1975-09-02 14:00 | 14.4444 | 13.9153 | 13.4492 | 13.0965 | 13.0749 | 11.618 | 11.7556 | 12.4731 | 11.7149
1975-09-02 15:00 | 13.8889 | 13.3531 | 12.8793 | 12.6153 | 12.5752 | 11.0563 | 11.1683 | 11.845 | 11.1053
1975-09-02 16:00 | 14.4444 | 13.9153 | 13.4492 | 13.0965 | 13.0749 | 11.618 | 11.7556 | 12.4731 | 11.7149
1975-09-02 17:00 | 10 | 9.4181 | 8.8894 | 9.2468 | 9.0771 | 7.1247 | 7.0571 | 7.4479 | 6.8384
1975-09-02 18:00 | 10 | 9.4181 | 8.8894 | 9.2468 | 9.0771 | 7.1247 | 7.0571 | 7.4479 | 6.8384
1975-09-02 19:00 | 10 | 9.4181 | 8.8894 | 9.2468 | 9.0771 | 7.1247 | 7.0571 | 7.4479 | 6.8384
1975-09-02 20:00 | 8.8889 | 8.2938 | 7.7495 | 8.2844 | 8.0777 | 6.0013 | 5.8825 | 6.1916 | 5.6192
1975-09-02 21:00 | 8.3333 | 7.7316 | 7.1795 | 7.8032 | 7.578 | 5.4397 | 5.2952 | 5.5635 | 5.0097
1975-09-02 22:00 | 8.3333 | 7.7316 | 7.1795 | 7.8032 | 7.578 | 5.4397 | 5.2952 | 5.5635 | 5.0097
1975-09-02 23:00 | 8.3333 | 7.7316 | 7.1795 | 7.8032 | 7.578 | 5.4397 | 5.2952 | 5.5635 | 5.0097
1975-09-03 | 8.3333 | 7.7316 | 7.1795 | 7.8032 | 7.578 | 5.4397 | 5.2952 | 5.5635 | 5.0097
1975-09-03 01:00 | 8.3333 | 7.7316 | 7.1795 | 7.8032 | 7.578 | 5.4397 | 5.2952 | 5.5635 | 5.0097
1975-09-03 02:00 | 8.3333 | 7.7316 | 7.1795 | 7.8032 | 7.578 | 5.4397 | 5.2952 | 5.5635 | 5.0097
1975-09-03 03:00 | 8.3333 | 7.7316 | 7.1795 | 7.8032 | 7.578 | 5.4397 | 5.2952 | 5.5635 | 5.0097
1975-09-03 04:00 | 8.3333 | 7.7316 | 7.1795 | 7.8032 | 7.578 | 5.4397 | 5.2952 | 5.5635 | 5.0097
1975-09-03 05:00 | 8.3333 | 7.7316 | 7.1795 | 7.8032 | 7.578 | 5.4397 | 5.2952 | 5.5635 | 5.0097
1975-09-03 06:00 | 6.1111 | 5.483 | 4.8996 | 5.8784 | 5.5791 | 3.193 | 2.946 | 3.0509 | 2.5714
1975-09-03 07:00 | 7.2222 | 6.6073 | 6.0396 | 6.8408 | 6.5785 | 4.3163 | 4.1206 | 4.3072 | 3.7906
1975-09-03 08:00 | 7.2222 | 6.6073 | 6.0396 | 6.8408 | 6.5785 | 4.3163 | 4.1206 | 4.3072 | 3.7906
1975-09-03 09:00 | 7.7778 | 7.1695 | 6.6095 | 7.322 | 7.0783 | 4.878 | 4.7079 | 4.9353 | 4.4001
1975-09-03 10:00 | 10 | 9.4181 | 8.8894 | 9.2468 | 9.0771 | 7.1247 | 7.0571 | 7.4479 | 6.8384
1975-09-03 11:00 | 12.2222 | 11.6667 | 11.1693 | 11.1717 | 11.076 | 9.3713 | 9.4063 | 9.9605 | 9.2766
1975-09-03 12:00 | 13.8889 | 13.3531 | 12.8793 | 12.6153 | 12.5752 | 11.0563 | 11.1683 | 11.845 | 11.1053
1975-09-03 13:00 | 14.4444 | 13.9153 | 13.4492 | 13.0965 | 13.0749 | 11.618 | 11.7556 | 12.4731 | 11.7149
1975-09-03 14:00 | 15.5556 | 15.0396 | 14.5892 | 14.0589 | 14.0744 | 12.7413 | 12.9302 | 13.7294 | 12.934
1975-09-03 15:00 | 15.5556 | 15.0396 | 14.5892 | 14.0589 | 14.0744 | 12.7413 | 12.9302 | 13.7294 | 12.934
1975-09-03 16:00 | 15.5556 | 15.0396 | 14.5892 | 14.0589 | 14.0744 | 12.7413 | 12.9302 | 13.7294 | 12.934
1975-09-03 17:00 | 15.5556 | 15.0396 | 14.5892 | 14.0589 | 14.0744 | 12.7413 | 12.9302 | 13.7294 | 12.934
1975-09-03 18:00 | 15.5556 | 15.0396 | 14.5892 | 14.0589 | 14.0744 | 12.7413 | 12.9302 | 13.7294 | 12.934
1975-09-03 19:00 | 15.5556 | 15.0396 | 14.5892 | 14.0589 | 14.0744 | 12.7413 | 12.9302 | 13.7294 | 12.934
1975-09-03 20:00 | 15.5556 | 15.0396 | 14.5892 | 14.0589 | 14.0744 | 12.7413 | 12.9302 | 13.7294 | 12.934
1975-09-03 21:00 | 15.5556 | 15.0396 | 14.5892 | 14.0589 | 14.0744 | 12.7413 | 12.9302 | 13.7294 | 12.934
1975-09-03 22:00 | 15.5556 | 15.0396 | 14.5892 | 14.0589 | 14.0744 | 12.7413 | 12.9302 | 13.7294 | 12.934
1975-09-03 23:00 | 15.5556 | 15.0396 | 14.5892 | 14.0589 | 14.0744 | 12.7413 | 12.9302 | 13.7294 | 12.934
1975-09-04 | 15.5556 | 15.0396 | 14.5892 | 14.0589 | 14.0744 | 12.7413 | 12.9302 | 13.7294 | 12.934
1975-09-04 01:00 | 15.5556 | 15.0396 | 14.5892 | 14.0589 | 14.0744 | 12.7413 | 12.9302 | 13.7294 | 12.934
1975-09-04 02:00 | 15.5556 | 15.0396 | 14.5892 | 14.0589 | 14.0744 | 12.7413 | 12.9302 | 13.7294 | 12.934
1975-09-04 03:00 | 15.5556 | 15.0396 | 14.5892 | 14.0589 | 14.0744 | 12.7413 | 12.9302 | 13.7294 | 12.934
1975-09-04 04:00 | 15.5556 | 15.0396 | 14.5892 | 14.0589 | 14.0744 | 12.7413 | 12.9302 | 13.7294 | 12.934
1975-09-04 05:00 | 15.5556 | 15.0396 | 14.5892 | 14.0589 | 14.0744 | 12.7413 | 12.9302 | 13.7294 | 12.934
1975-09-04 06:00 | 8.8889 | 8.2938 | 7.7495 | 8.2844 | 8.0777 | 6.0013 | 5.8825 | 6.1916 | 5.6192
1975-09-04 07:00 | 8.8889 | 8.2938 | 7.7495 | 8.2844 | 8.0777 | 6.0013 | 5.8825 | 6.1916 | 5.6192
1975-09-04 08:00 | 8.3333 | 7.7316 | 7.1795 | 7.8032 | 7.578 | 5.4397 | 5.2952 | 5.5635 | 5.0097
1975-09-04 09:00 | 8.8889 | 8.2938 | 7.7495 | 8.2844 | 8.0777 | 6.0013 | 5.8825 | 6.1916 | 5.6192
1975-09-04 10:00 | 10 | 9.4181 | 8.8894 | 9.2468 | 9.0771 | 7.1247 | 7.0571 | 7.4479 | 6.8384
1975-09-04 11:00 | 10.5556 | 9.9802 | 9.4594 | 9.7281 | 9.5769 | 7.6863 | 7.6444 | 8.0761 | 7.4479
1975-09-04 12:00 | 11.6667 | 11.1045 | 10.5994 | 10.6905 | 10.5763 | 8.8097 | 8.819 | 9.3324 | 8.6671
1975-09-04 13:00 | 12.2222 | 11.6667 | 11.1693 | 11.1717 | 11.076 | 9.3713 | 9.4063 | 9.9605 | 9.2766
1975-09-04 14:00 | 12.2222 | 11.6667 | 11.1693 | 11.1717 | 11.076 | 9.3713 | 9.4063 | 9.9605 | 9.2766
1975-09-04 15:00 | 12.2222 | 11.6667 | 11.1693 | 11.1717 | 11.076 | 9.3713 | 9.4063 | 9.9605 | 9.2766
1975-09-04 16:00 | 12.2222 | 11.6667 | 11.1693 | 11.1717 | 11.076 | 9.3713 | 9.4063 | 9.9605 | 9.2766
1975-09-04 17:00 | 12.2222 | 11.6667 | 11.1693 | 11.1717 | 11.076 | 9.3713 | 9.4063 | 9.9605 | 9.2766
1975-09-04 18:00 | 12.2222 | 11.6667 | 11.1693 | 11.1717 | 11.076 | 9.3713 | 9.4063 | 9.9605 | 9.2766
1975-09-04 19:00 | 12.2222 | 11.6667 | 11.1693 | 11.1717 | 11.076 | 9.3713 | 9.4063 | 9.9605 | 9.2766
1975-09-04 20:00 | 12.2222 | 11.6667 | 11.1693 | 11.1717 | 11.076 | 9.3713 | 9.4063 | 9.9605 | 9.2766
1975-09-04 21:00 | 12.2222 | 11.6667 | 11.1693 | 11.1717 | 11.076 | 9.3713 | 9.4063 | 9.9605 | 9.2766
1975-09-04 22:00 | 12.2222 | 11.6667 | 11.1693 | 11.1717 | 11.076 | 9.3713 | 9.4063 | 9.9605 | 9.2766
1975-09-04 23:00 | 12.2222 | 11.6667 | 11.1693 | 11.1717 | 11.076 | 9.3713 | 9.4063 | 9.9605 | 9.2766
1975-09-05 | 12.2222 | 11.6667 | 11.1693 | 11.1717 | 11.076 | 9.3713 | 9.4063 | 9.9605 | 9.2766
1975-09-05 01:00 | 12.2222 | 11.6667 | 11.1693 | 11.1717 | 11.076 | 9.3713 | 9.4063 | 9.9605 | 9.2766
1975-09-05 02:00 | 12.2222 | 11.6667 | 11.1693 | 11.1717 | 11.076 | 9.3713 | 9.4063 | 9.9605 | 9.2766
1975-09-05 03:00 | 12.2222 | 11.6667 | 11.1693 | 11.1717 | 11.076 | 9.3713 | 9.4063 | 9.9605 | 9.2766
1975-09-05 04:00 | 12.2222 | 11.6667 | 11.1693 | 11.1717 | 11.076 | 9.3713 | 9.4063 | 9.9605 | 9.2766
1975-09-05 05:00 | 12.2222 | 11.6667 | 11.1693 | 11.1717 | 11.076 | 9.3713 | 9.4063 | 9.9605 | 9.2766
1975-09-05 06:00 | 6.1111 | 5.483 | 4.8996 | 5.8784 | 5.5791 | 3.193 | 2.946 | 3.0509 | 2.5714
1975-09-05 07:00 | 6.1111 | 5.483 | 4.8996 | 5.8784 | 5.5791 | 3.193 | 2.946 | 3.0509 | 2.5714
1975-09-05 08:00 | 6.1111 | 5.483 | 4.8996 | 5.8784 | 5.5791 | 3.193 | 2.946 | 3.0509 | 2.5714
1975-09-05 09:00 | 6.6667 | 6.0452 | 5.4696 | 6.3596 | 6.0788 | 3.7547 | 3.5333 | 3.679 | 3.181
1975-09-05 10:00 | 6.6667 | 6.0452 | 5.4696 | 6.3596 | 6.0788 | 3.7547 | 3.5333 | 3.679 | 3.181
1975-09-05 11:00 | 6.6667 | 6.0452 | 5.4696 | 6.3596 | 6.0788 | 3.7547 | 3.5333 | 3.679 | 3.181
1975-09-05 12:00 | 7.2222 | 6.6073 | 6.0396 | 6.8408 | 6.5785 | 4.3163 | 4.1206 | 4.3072 | 3.7906
1975-09-05 13:00 | 7.2222 | 6.6073 | 6.0396 | 6.8408 | 6.5785 | 4.3163 | 4.1206 | 4.3072 | 3.7906
1975-09-05 14:00 | 7.2222 | 6.6073 | 6.0396 | 6.8408 | 6.5785 | 4.3163 | 4.1206 | 4.3072 | 3.7906
1975-09-05 15:00 | 7.2222 | 6.6073 | 6.0396 | 6.8408 | 6.5785 | 4.3163 | 4.1206 | 4.3072 | 3.7906
1975-09-05 16:00 | 7.2222 | 6.6073 | 6.0396 | 6.8408 | 6.5785 | 4.3163 | 4.1206 | 4.3072 | 3.7906
1975-09-05 17:00 | 7.2222 | 6.6073 | 6.0396 | 6.8408 | 6.5785 | 4.3163 | 4.1206 | 4.3072 | 3.7906
1975-09-05 18:00 | 6.6667 | 6.0452 | 5.4696 | 6.3596 | 6.0788 | 3.7547 | 3.5333 | 3.679 | 3.181
1975-09-05 19:00 | 6.1111 | 5.483 | 4.8996 | 5.8784 | 5.5791 | 3.193 | 2.946 | 3.0509 | 2.5714
1975-09-05 20:00 | 6.1111 | 5.483 | 4.8996 | 5.8784 | 5.5791 | 3.193 | 2.946 | 3.0509 | 2.5714
1975-09-05 21:00 | 6.1111 | 5.483 | 4.8996 | 5.8784 | 5.5791 | 3.193 | 2.946 | 3.0509 | 2.5714
1975-09-05 22:00 | 5.5556 | 4.9209 | 4.3296 | 5.3972 | 5.0794 | 2.6314 | 2.3587 | 2.4227 | 1.9619
1975-09-05 23:00 | 6.1111 | 5.483 | 4.8996 | 5.8784 | 5.5791 | 3.193 | 2.946 | 3.0509 | 2.5714
1975-09-06 | 5.5556 | 4.9209 | 4.3296 | 5.3972 | 5.0794 | 2.6314 | 2.3587 | 2.4227 | 1.9619
1975-09-06 01:00 | 5.5556 | 4.9209 | 4.3296 | 5.3972 | 5.0794 | 2.6314 | 2.3587 | 2.4227 | 1.9619
1975-09-06 02:00 | 5.5556 | 4.9209 | 4.3296 | 5.3972 | 5.0794 | 2.6314 | 2.3587 | 2.4227 | 1.9619
1975-09-06 03:00 | 5.5556 | 4.9209 | 4.3296 | 5.3972 | 5.0794 | 2.6314 | 2.3587 | 2.4227 | 1.9619
1975-09-06 04:00 | 5.5556 | 4.9209 | 4.3296 | 5.3972 | 5.0794 | 2.6314 | 2.3587 | 2.4227 | 1.9619
1975-09-06 05:00 | 5.5556 | 4.9209 | 4.3296 | 5.3972 | 5.0794 | 2.6314 | 2.3587 | 2.4227 | 1.9619
1975-09-06 06:00 | 5 | 4.3587 | 3.7597 | 4.916 | 4.5796 | 2.0697 | 1.7714 | 1.7946 | 1.3523
1975-09-06 07:00 | 5.5556 | 4.9209 | 4.3296 | 5.3972 | 5.0794 | 2.6314 | 2.3587 | 2.4227 | 1.9619
1975-09-06 08:00 | 5.5556 | 4.9209 | 4.3296 | 5.3972 | 5.0794 | 2.6314 | 2.3587 | 2.4227 | 1.9619
1975-09-06 09:00 | 6.1111 | 5.483 | 4.8996 | 5.8784 | 5.5791 | 3.193 | 2.946 | 3.0509 | 2.5714
1975-09-06 10:00 | 6.1111 | 5.483 | 4.8996 | 5.8784 | 5.5791 | 3.193 | 2.946 | 3.0509 | 2.5714
1975-09-06 11:00 | 7.2222 | 6.6073 | 6.0396 | 6.8408 | 6.5785 | 4.3163 | 4.1206 | 4.3072 | 3.7906
1975-09-06 12:00 | 7.7778 | 7.1695 | 6.6095 | 7.322 | 7.0783 | 4.878 | 4.7079 | 4.9353 | 4.4001
1975-09-06 13:00 | 8.8889 | 8.2938 | 7.7495 | 8.2844 | 8.0777 | 6.0013 | 5.8825 | 6.1916 | 5.6192
1975-09-06 14:00 | 8.8889 | 8.2938 | 7.7495 | 8.2844 | 8.0777 | 6.0013 | 5.8825 | 6.1916 | 5.6192
1975-09-06 15:00 | 8.8889 | 8.2938 | 7.7495 | 8.2844 | 8.0777 | 6.0013 | 5.8825 | 6.1916 | 5.6192
1975-09-06 16:00 | 8.8889 | 8.2938 | 7.7495 | 8.2844 | 8.0777 | 6.0013 | 5.8825 | 6.1916 | 5.6192
1975-09-06 17:00 | 8.8889 | 8.2938 | 7.7495 | 8.2844 | 8.0777 | 6.0013 | 5.8825 | 6.1916 | 5.6192
1975-09-06 18:00 | 8.3333 | 7.7316 | 7.1795 | 7.8032 | 7.578 | 5.4397 | 5.2952 | 5.5635 | 5.0097
1975-09-06 19:00 | 8.3333 | 7.7316 | 7.1795 | 7.8032 | 7.578 | 5.4397 | 5.2952 | 5.5635 | 5.0097
1975-09-06 20:00 | 8.3333 | 7.7316 | 7.1795 | 7.8032 | 7.578 | 5.4397 | 5.2952 | 5.5635 | 5.0097
1975-09-06 21:00 | 7.7778 | 7.1695 | 6.6095 | 7.322 | 7.0783 | 4.878 | 4.7079 | 4.9353 | 4.4001
1975-09-06 22:00 | 7.7778 | 7.1695 | 6.6095 | 7.322 | 7.0783 | 4.878 | 4.7079 | 4.9353 | 4.4001
1975-09-06 23:00 | 7.7778 | 7.1695 | 6.6095 | 7.322 | 7.0783 | 4.878 | 4.7079 | 4.9353 | 4.4001
1975-09-07 | 7.2222 | 6.6073 | 6.0396 | 6.8408 | 6.5785 | 4.3163 | 4.1206 | 4.3072 | 3.7906
1975-09-07 01:00 | 7.7778 | 7.1695 | 6.6095 | 7.322 | 7.0783 | 4.878 | 4.7079 | 4.9353 | 4.4001
1975-09-07 02:00 | 7.7778 | 7.1695 | 6.6095 | 7.322 | 7.0783 | 4.878 | 4.7079 | 4.9353 | 4.4001
1975-09-07 03:00 | 7.7778 | 7.1695 | 6.6095 | 7.322 | 7.0783 | 4.878 | 4.7079 | 4.9353 | 4.4001
1975-09-07 04:00 | 7.7778 | 7.1695 | 6.6095 | 7.322 | 7.0783 | 4.878 | 4.7079 | 4.9353 | 4.4001
1975-09-07 05:00 | 7.7778 | 7.1695 | 6.6095 | 7.322 | 7.0783 | 4.878 | 4.7079 | 4.9353 | 4.4001
1975-09-07 06:00 | 7.2222 | 6.6073 | 6.0396 | 6.8408 | 6.5785 | 4.3163 | 4.1206 | 4.3072 | 3.7906
1975-09-07 07:00 | 7.7778 | 7.1695 | 6.6095 | 7.322 | 7.0783 | 4.878 | 4.7079 | 4.9353 | 4.4001
1975-09-07 08:00 | 8.8889 | 8.2938 | 7.7495 | 8.2844 | 8.0777 | 6.0013 | 5.8825 | 6.1916 | 5.6192
1975-09-07 09:00 | 8.8889 | 8.2938 | 7.7495 | 8.2844 | 8.0777 | 6.0013 | 5.8825 | 6.1916 | 5.6192
1975-09-07 10:00 | 8.8889 | 8.2938 | 7.7495 | 8.2844 | 8.0777 | 6.0013 | 5.8825 | 6.1916 | 5.6192
1975-09-07 11:00 | 8.8889 | 8.2938 | 7.7495 | 8.2844 | 8.0777 | 6.0013 | 5.8825 | 6.1916 | 5.6192
1975-09-07 12:00 | 9.4444 | 8.8559 | 8.3195 | 8.7656 | 8.5774 | 6.563 | 6.4698 | 6.8198 | 6.2288
1975-09-07 13:00 | 10 | 9.4181 | 8.8894 | 9.2468 | 9.0771 | 7.1247 | 7.0571 | 7.4479 | 6.8384
1975-09-07 14:00 | 10 | 9.4181 | 8.8894 | 9.2468 | 9.0771 | 7.1247 | 7.0571 | 7.4479 | 6.8384
1975-09-07 15:00 | 10 | 9.4181 | 8.8894 | 9.2468 | 9.0771 | 7.1247 | 7.0571 | 7.4479 | 6.8384
1975-09-07 16:00 | 10 | 9.4181 | 8.8894 | 9.2468 | 9.0771 | 7.1247 | 7.0571 | 7.4479 | 6.8384
1975-09-07 17:00 | 10 | 9.4181 | 8.8894 | 9.2468 | 9.0771 | 7.1247 | 7.0571 | 7.4479 | 6.8384
1975-09-07 18:00 | 9.4444 | 8.8559 | 8.3195 | 8.7656 | 8.5774 | 6.563 | 6.4698 | 6.8198 | 6.2288
1975-09-07 19:00 | 9.4444 | 8.8559 | 8.3195 | 8.7656 | 8.5774 | 6.563 | 6.4698 | 6.8198 | 6.2288
1975-09-07 20:00 | 7.2222 | 6.6073 | 6.0396 | 6.8408 | 6.5785 | 4.3163 | 4.1206 | 4.3072 | 3.7906
1975-09-07 21:00 | 6.1111 | 5.483 | 4.8996 | 5.8784 | 5.5791 | 3.193 | 2.946 | 3.0509 | 2.5714
1975-09-07 22:00 | 6.1111 | 5.483 | 4.8996 | 5.8784 | 5.5791 | 3.193 | 2.946 | 3.0509 | 2.5714
1975-09-07 23:00 | 5 | 4.3587 | 3.7597 | 4.916 | 4.5796 | 2.0697 | 1.7714 | 1.7946 | 1.3523
1975-09-08 | 4.4444 | 3.7966 | 3.1897 | 4.4348 | 4.0799 | 1.508 | 1.1841 | 1.1664 | 0.74274
1975-09-08 01:00 | 4.4444 | 3.7966 | 3.1897 | 4.4348 | 4.0799 | 1.508 | 1.1841 | 1.1664 | 0.74274
1975-09-08 02:00 | 4.4444 | 3.7966 | 3.1897 | 4.4348 | 4.0799 | 1.508 | 1.1841 | 1.1664 | 0.74274
1975-09-08 03:00 | 4.4444 | 3.7966 | 3.1897 | 4.4348 | 4.0799 | 1.508 | 1.1841 | 1.1664 | 0.74274
1975-09-08 04:00 | 4.4444 | 3.7966 | 3.1897 | 4.4348 | 4.0799 | 1.508 | 1.1841 | 1.1664 | 0.74274
1975-09-08 05:00 | 4.4444 | 3.7966 | 3.1897 | 4.4348 | 4.0799 | 1.508 | 1.1841 | 1.1664 | 0.74274
1975-09-08 06:00 | 2.2222 | 1.5479 | 0.90978 | 2.5099 | 2.081 | -0.73864 | -1.1651 | -1.3462 | -1.6955
1975-09-08 07:00 | 2.2222 | 1.5479 | 0.90978 | 2.5099 | 2.081 | -0.73864 | -1.1651 | -1.3462 | -1.6955
1975-09-08 08:00 | 3.8889 | 3.2344 | 2.6197 | 3.9536 | 3.5802 | 0.94636 | 0.59679 | 0.53828 | 0.13317
1975-09-08 09:00 | 4.4444 | 3.7966 | 3.1897 | 4.4348 | 4.0799 | 1.508 | 1.1841 | 1.1664 | 0.74274
1975-09-08 10:00 | 6.1111 | 5.483 | 4.8996 | 5.8784 | 5.5791 | 3.193 | 2.946 | 3.0509 | 2.5714
1975-09-08 11:00 | 9.4444 | 8.8559 | 8.3195 | 8.7656 | 8.5774 | 6.563 | 6.4698 | 6.8198 | 6.2288
1975-09-08 12:00 | 10.5556 | 9.9802 | 9.4594 | 9.7281 | 9.5769 | 7.6863 | 7.6444 | 8.0761 | 7.4479
1975-09-08 13:00 | 11.6667 | 11.1045 | 10.5994 | 10.6905 | 10.5763 | 8.8097 | 8.819 | 9.3324 | 8.6671
1975-09-08 14:00 | 11.6667 | 11.1045 | 10.5994 | 10.6905 | 10.5763 | 8.8097 | 8.819 | 9.3324 | 8.6671
1975-09-08 15:00 | 11.6667 | 11.1045 | 10.5994 | 10.6905 | 10.5763 | 8.8097 | 8.819 | 9.3324 | 8.6671
1975-09-08 16:00 | 11.6667 | 11.1045 | 10.5994 | 10.6905 | 10.5763 | 8.8097 | 8.819 | 9.3324 | 8.6671
1975-09-08 17:00 | 11.6667 | 11.1045 | 10.5994 | 10.6905 | 10.5763 | 8.8097 | 8.819 | 9.3324 | 8.6671
1975-09-08 18:00 | 11.6667 | 11.1045 | 10.5994 | 10.6905 | 10.5763 | 8.8097 | 8.819 | 9.3324 | 8.6671
1975-09-08 19:00 | 9.4444 | 8.8559 | 8.3195 | 8.7656 | 8.5774 | 6.563 | 6.4698 | 6.8198 | 6.2288
1975-09-08 20:00 | 8.3333 | 7.7316 | 7.1795 | 7.8032 | 7.578 | 5.4397 | 5.2952 | 5.5635 | 5.0097
1975-09-08 21:00 | 7.7778 | 7.1695 | 6.6095 | 7.322 | 7.0783 | 4.878 | 4.7079 | 4.9353 | 4.4001
1975-09-08 22:00 | 6.6667 | 6.0452 | 5.4696 | 6.3596 | 6.0788 | 3.7547 | 3.5333 | 3.679 | 3.181
1975-09-08 23:00 | 6.6667 | 6.0452 | 5.4696 | 6.3596 | 6.0788 | 3.7547 | 3.5333 | 3.679 | 3.181
1975-09-09 | 6.1111 | 5.483 | 4.8996 | 5.8784 | 5.5791 | 3.193 | 2.946 | 3.0509 | 2.5714
1975-09-09 01:00 | 4.4444 | 3.7966 | 3.1897 | 4.4348 | 4.0799 | 1.508 | 1.1841 | 1.1664 | 0.74274
1975-09-09 02:00 | 4.4444 | 3.7966 | 3.1897 | 4.4348 | 4.0799 | 1.508 | 1.1841 | 1.1664 | 0.74274
1975-09-09 03:00 | 4.4444 | 3.7966 | 3.1897 | 4.4348 | 4.0799 | 1.508 | 1.1841 | 1.1664 | 0.74274
1975-09-09 04:00 | 4.4444 | 3.7966 | 3.1897 | 4.4348 | 4.0799 | 1.508 | 1.1841 | 1.1664 | 0.74274
1975-09-09 05:00 | 4.4444 | 3.7966 | 3.1897 | 4.4348 | 4.0799 | 1.508 | 1.1841 | 1.1664 | 0.74274
1975-09-09 06:00 | 3.8889 | 3.2344 | 2.6197 | 3.9536 | 3.5802 | 0.94636 | 0.59679 | 0.53828 | 0.13317
1975-09-09 07:00 | 4.4444 | 3.7966 | 3.1897 | 4.4348 | 4.0799 | 1.508 | 1.1841 | 1.1664 | 0.74274
1975-09-09 08:00 | 3.8889 | 3.2344 | 2.6197 | 3.9536 | 3.5802 | 0.94636 | 0.59679 | 0.53828 | 0.13317
1975-09-09 09:00 | 4.4444 | 3.7966 | 3.1897 | 4.4348 | 4.0799 | 1.508 | 1.1841 | 1.1664 | 0.74274
1975-09-09 10:00 | 4.4444 | 3.7966 | 3.1897 | 4.4348 | 4.0799 | 1.508 | 1.1841 | 1.1664 | 0.74274
1975-09-09 11:00 | 8.3333 | 7.7316 | 7.1795 | 7.8032 | 7.578 | 5.4397 | 5.2952 | 5.5635 | 5.0097
1975-09-09 12:00 | 10.5556 | 9.9802 | 9.4594 | 9.7281 | 9.5769 | 7.6863 | 7.6444 | 8.0761 | 7.4479
1975-09-09 13:00 | 10.5556 | 9.9802 | 9.4594 | 9.7281 | 9.5769 | 7.6863 | 7.6444 | 8.0761 | 7.4479
1975-09-09 14:00 | 11.1111 | 10.5424 | 10.0294 | 10.2093 | 10.0766 | 8.248 | 8.2317 | 8.7042 | 8.0575
1975-09-09 15:00 | 10 | 9.4181 | 8.8894 | 9.2468 | 9.0771 | 7.1247 | 7.0571 | 7.4479 | 6.8384
1975-09-09 16:00 | 10 | 9.4181 | 8.8894 | 9.2468 | 9.0771 | 7.1247 | 7.0571 | 7.4479 | 6.8384
1975-09-09 17:00 | 8.3333 | 7.7316 | 7.1795 | 7.8032 | 7.578 | 5.4397 | 5.2952 | 5.5635 | 5.0097
1975-09-09 18:00 | 7.7778 | 7.1695 | 6.6095 | 7.322 | 7.0783 | 4.878 | 4.7079 | 4.9353 | 4.4001
1975-09-09 19:00 | 7.2222 | 6.6073 | 6.0396 | 6.8408 | 6.5785 | 4.3163 | 4.1206 | 4.3072 | 3.7906
1975-09-09 20:00 | 6.6667 | 6.0452 | 5.4696 | 6.3596 | 6.0788 | 3.7547 | 3.5333 | 3.679 | 3.181
1975-09-09 21:00 | 6.1111 | 5.483 | 4.8996 | 5.8784 | 5.5791 | 3.193 | 2.946 | 3.0509 | 2.5714
1975-09-09 22:00 | 6.1111 | 5.483 | 4.8996 | 5.8784 | 5.5791 | 3.193 | 2.946 | 3.0509 | 2.5714
1975-09-09 23:00 | 5.5556 | 4.9209 | 4.3296 | 5.3972 | 5.0794 | 2.6314 | 2.3587 | 2.4227 | 1.9619
1975-09-10 | 6.1111 | 5.483 | 4.8996 | 5.8784 | 5.5791 | 3.193 | 2.946 | 3.0509 | 2.5714
1975-09-10 01:00 | 5.5556 | 4.9209 | 4.3296 | 5.3972 | 5.0794 | 2.6314 | 2.3587 | 2.4227 | 1.9619
1975-09-10 02:00 | 5.5556 | 4.9209 | 4.3296 | 5.3972 | 5.0794 | 2.6314 | 2.3587 | 2.4227 | 1.9619
1975-09-10 03:00 | 5.5556 | 4.9209 | 4.3296 | 5.3972 | 5.0794 | 2.6314 | 2.3587 | 2.4227 | 1.9619
1975-09-10 04:00 | 5.5556 | 4.9209 | 4.3296 | 5.3972 | 5.0794 | 2.6314 | 2.3587 | 2.4227 | 1.9619
1975-09-10 05:00 | 5.5556 | 4.9209 | 4.3296 | 5.3972 | 5.0794 | 2.6314 | 2.3587 | 2.4227 | 1.9619
1975-09-10 06:00 | 5 | 4.3587 | 3.7597 | 4.916 | 4.5796 | 2.0697 | 1.7714 | 1.7946 | 1.3523
1975-09-10 07:00 | 5.5556 | 4.9209 | 4.3296 | 5.3972 | 5.0794 | 2.6314 | 2.3587 | 2.4227 | 1.9619
1975-09-10 08:00 | 5.5556 | 4.9209 | 4.3296 | 5.3972 | 5.0794 | 2.6314 | 2.3587 | 2.4227 | 1.9619
1975-09-10 09:00 | 5.5556 | 4.9209 | 4.3296 | 5.3972 | 5.0794 | 2.6314 | 2.3587 | 2.4227 | 1.9619
1975-09-10 10:00 | 5.5556 | 4.9209 | 4.3296 | 5.3972 | 5.0794 | 2.6314 | 2.3587 | 2.4227 | 1.9619
1975-09-10 11:00 | 5.5556 | 4.9209 | 4.3296 | 5.3972 | 5.0794 | 2.6314 | 2.3587 | 2.4227 | 1.9619
1975-09-10 12:00 | 5.5556 | 4.9209 | 4.3296 | 5.3972 | 5.0794 | 2.6314 | 2.3587 | 2.4227 | 1.9619
1975-09-10 13:00 | 6.6667 | 6.0452 | 5.4696 | 6.3596 | 6.0788 | 3.7547 | 3.5333 | 3.679 | 3.181
1975-09-10 14:00 | 6.6667 | 6.0452 | 5.4696 | 6.3596 | 6.0788 | 3.7547 | 3.5333 | 3.679 | 3.181
1975-09-10 15:00 | 6.6667 | 6.0452 | 5.4696 | 6.3596 | 6.0788 | 3.7547 | 3.5333 | 3.679 | 3.181
1975-09-10 16:00 | 6.6667 | 6.0452 | 5.4696 | 6.3596 | 6.0788 | 3.7547 | 3.5333 | 3.679 | 3.181
1975-09-10 17:00 | 7.7778 | 7.1695 | 6.6095 | 7.322 | 7.0783 | 4.878 | 4.7079 | 4.9353 | 4.4001
1975-09-10 18:00 | 7.7778 | 7.1695 | 6.6095 | 7.322 | 7.0783 | 4.878 | 4.7079 | 4.9353 | 4.4001
1975-09-10 19:00 | 7.2222 | 6.6073 | 6.0396 | 6.8408 | 6.5785 | 4.3163 | 4.1206 | 4.3072 | 3.7906
1975-09-10 20:00 | 7.2222 | 6.6073 | 6.0396 | 6.8408 | 6.5785 | 4.3163 | 4.1206 | 4.3072 | 3.7906
1975-09-10 21:00 | 7.2222 | 6.6073 | 6.0396 | 6.8408 | 6.5785 | 4.3163 | 4.1206 | 4.3072 | 3.7906
1975-09-10 22:00 | 7.2222 | 6.6073 | 6.0396 | 6.8408 | 6.5785 | 4.3163 | 4.1206 | 4.3072 | 3.7906
1975-09-10 23:00 | 7.2222 | 6.6073 | 6.0396 | 6.8408 | 6.5785 | 4.3163 | 4.1206 | 4.3072 | 3.7906
1975-09-11 | 7.2222 | 6.6073 | 6.0396 | 6.8408 | 6.5785 | 4.3163 | 4.1206 | 4.3072 | 3.7906
1975-09-11 01:00 | 7.2222 | 6.6073 | 6.0396 | 6.8408 | 6.5785 | 4.3163 | 4.1206 | 4.3072 | 3.7906
1975-09-11 02:00 | 7.2222 | 6.6073 | 6.0396 | 6.8408 | 6.5785 | 4.3163 | 4.1206 | 4.3072 | 3.7906
1975-09-11 03:00 | 7.2222 | 6.6073 | 6.0396 | 6.8408 | 6.5785 | 4.3163 | 4.1206 | 4.3072 | 3.7906
1975-09-11 04:00 | 7.2222 | 6.6073 | 6.0396 | 6.8408 | 6.5785 | 4.3163 | 4.1206 | 4.3072 | 3.7906
1975-09-11 05:00 | 7.2222 | 6.6073 | 6.0396 | 6.8408 | 6.5785 | 4.3163 | 4.1206 | 4.3072 | 3.7906
1975-09-11 06:00 | 7.2222 | 6.6073 | 6.0396 | 6.8408 | 6.5785 | 4.3163 | 4.1206 | 4.3072 | 3.7906
1975-09-11 07:00 | 7.2222 | 6.6073 | 6.0396 | 6.8408 | 6.5785 | 4.3163 | 4.1206 | 4.3072 | 3.7906
1975-09-11 08:00 | 6.6667 | 6.0452 | 5.4696 | 6.3596 | 6.0788 | 3.7547 | 3.5333 | 3.679 | 3.181
1975-09-11 09:00 | 6.6667 | 6.0452 | 5.4696 | 6.3596 | 6.0788 | 3.7547 | 3.5333 | 3.679 | 3.181
1975-09-11 10:00 | 6.6667 | 6.0452 | 5.4696 | 6.3596 | 6.0788 | 3.7547 | 3.5333 | 3.679 | 3.181
1975-09-11 11:00 | 7.7778 | 7.1695 | 6.6095 | 7.322 | 7.0783 | 4.878 | 4.7079 | 4.9353 | 4.4001
1975-09-11 12:00 | 8.8889 | 8.2938 | 7.7495 | 8.2844 | 8.0777 | 6.0013 | 5.8825 | 6.1916 | 5.6192
1975-09-11 13:00 | 8.8889 | 8.2938 | 7.7495 | 8.2844 | 8.0777 | 6.0013 | 5.8825 | 6.1916 | 5.6192
1975-09-11 14:00 | 8.8889 | 8.2938 | 7.7495 | 8.2844 | 8.0777 | 6.0013 | 5.8825 | 6.1916 | 5.6192
1975-09-11 15:00 | 8.8889 | 8.2938 | 7.7495 | 8.2844 | 8.0777 | 6.0013 | 5.8825 | 6.1916 | 5.6192
1975-09-11 16:00 | 8.8889 | 8.2938 | 7.7495 | 8.2844 | 8.0777 | 6.0013 | 5.8825 | 6.1916 | 5.6192
1975-09-11 17:00 | 8.8889 | 8.2938 | 7.7495 | 8.2844 | 8.0777 | 6.0013 | 5.8825 | 6.1916 | 5.6192
1975-09-11 18:00 | 10 | 9.4181 | 8.8894 | 9.2468 | 9.0771 | 7.1247 | 7.0571 | 7.4479 | 6.8384
1975-09-11 19:00 | 9.4444 | 8.8559 | 8.3195 | 8.7656 | 8.5774 | 6.563 | 6.4698 | 6.8198 | 6.2288
1975-09-11 20:00 | 8.3333 | 7.7316 | 7.1795 | 7.8032 | 7.578 | 5.4397 | 5.2952 | 5.5635 | 5.0097
1975-09-11 21:00 | 7.7778 | 7.1695 | 6.6095 | 7.322 | 7.0783 | 4.878 | 4.7079 | 4.9353 | 4.4001
1975-09-11 22:00 | 8.3333 | 7.7316 | 7.1795 | 7.8032 | 7.578 | 5.4397 | 5.2952 | 5.5635 | 5.0097
1975-09-11 23:00 | 6.1111 | 5.483 | 4.8996 | 5.8784 | 5.5791 | 3.193 | 2.946 | 3.0509 | 2.5714
1975-09-12 | 3.8889 | 3.2344 | 2.6197 | 3.9536 | 3.5802 | 0.94636 | 0.59679 | 0.53828 | 0.13317
1975-09-12 01:00 | 2.2222 | 1.5479 | 0.90978 | 2.5099 | 2.081 | -0.73864 | -1.1651 | -1.3462 | -1.6955
1975-09-12 02:00 | 2.2222 | 1.5479 | 0.90978 | 2.5099 | 2.081 | -0.73864 | -1.1651 | -1.3462 | -1.6955
1975-09-12 03:00 | 2.2222 | 1.5479 | 0.90978 | 2.5099 | 2.081 | -0.73864 | -1.1651 | -1.3462 | -1.6955
1975-09-12 04:00 | 2.2222 | 1.5479 | 0.90978 | 2.5099 | 2.081 | -0.73864 | -1.1651 | -1.3462 | -1.6955
1975-09-12 05:00 | 2.2222 | 1.5479 | 0.90978 | 2.5099 | 2.081 | -0.73864 | -1.1651 | -1.3462 | -1.6955
1975-09-12 06:00 | 3.8889 | 3.2344 | 2.6197 | 3.9536 | 3.5802 | 0.94636 | 0.59679 | 0.53828 | 0.13317
1975-09-12 07:00 | 3.8889 | 3.2344 | 2.6197 | 3.9536 | 3.5802 | 0.94636 | 0.59679 | 0.53828 | 0.13317
1975-09-12 08:00 | 5 | 4.3587 | 3.7597 | 4.916 | 4.5796 | 2.0697 | 1.7714 | 1.7946 | 1.3523
1975-09-12 09:00 | 7.2222 | 6.6073 | 6.0396 | 6.8408 | 6.5785 | 4.3163 | 4.1206 | 4.3072 | 3.7906
1975-09-12 10:00 | 7.2222 | 6.6073 | 6.0396 | 6.8408 | 6.5785 | 4.3163 | 4.1206 | 4.3072 | 3.7906
1975-09-12 11:00 | 7.2222 | 6.6073 | 6.0396 | 6.8408 | 6.5785 | 4.3163 | 4.1206 | 4.3072 | 3.7906
1975-09-12 12:00 | 10.5556 | 9.9802 | 9.4594 | 9.7281 | 9.5769 | 7.6863 | 7.6444 | 8.0761 | 7.4479
1975-09-12 13:00 | 11.6667 | 11.1045 | 10.5994 | 10.6905 | 10.5763 | 8.8097 | 8.819 | 9.3324 | 8.6671
1975-09-12 14:00 | 11.6667 | 11.1045 | 10.5994 | 10.6905 | 10.5763 | 8.8097 | 8.819 | 9.3324 | 8.6671
1975-09-12 15:00 | 11.6667 | 11.1045 | 10.5994 | 10.6905 | 10.5763 | 8.8097 | 8.819 | 9.3324 | 8.6671
1975-09-12 16:00 | 11.6667 | 11.1045 | 10.5994 | 10.6905 | 10.5763 | 8.8097 | 8.819 | 9.3324 | 8.6671
1975-09-12 17:00 | 13.8889 | 13.3531 | 12.8793 | 12.6153 | 12.5752 | 11.0563 | 11.1683 | 11.845 | 11.1053
1975-09-12 18:00 | 13.8889 | 13.3531 | 12.8793 | 12.6153 | 12.5752 | 11.0563 | 11.1683 | 11.845 | 11.1053
1975-09-12 19:00 | 11.6667 | 11.1045 | 10.5994 | 10.6905 | 10.5763 | 8.8097 | 8.819 | 9.3324 | 8.6671
1975-09-12 20:00 | 10 | 9.4181 | 8.8894 | 9.2468 | 9.0771 | 7.1247 | 7.0571 | 7.4479 | 6.8384
1975-09-12 21:00 | 7.7778 | 7.1695 | 6.6095 | 7.322 | 7.0783 | 4.878 | 4.7079 | 4.9353 | 4.4001
1975-09-12 22:00 | 5 | 4.3587 | 3.7597 | 4.916 | 4.5796 | 2.0697 | 1.7714 | 1.7946 | 1.3523
1975-09-12 23:00 | 3.3333 | 2.6723 | 2.0497 | 3.4724 | 3.0805 | 0.38469 | 0.0094821 | -0.089871 | -0.47639
1975-09-13 | 2.2222 | 1.5479 | 0.90978 | 2.5099 | 2.081 | -0.73864 | -1.1651 | -1.3462 | -1.6955
1975-09-13 01:00 | 5 | 4.3587 | 3.7597 | 4.916 | 4.5796 | 2.0697 | 1.7714 | 1.7946 | 1.3523
1975-09-13 02:00 | 5 | 4.3587 | 3.7597 | 4.916 | 4.5796 | 2.0697 | 1.7714 | 1.7946 | 1.3523
1975-09-13 03:00 | 5 | 4.3587 | 3.7597 | 4.916 | 4.5796 | 2.0697 | 1.7714 | 1.7946 | 1.3523
1975-09-13 04:00 | 5 | 4.3587 | 3.7597 | 4.916 | 4.5796 | 2.0697 | 1.7714 | 1.7946 | 1.3523
1975-09-13 05:00 | 5 | 4.3587 | 3.7597 | 4.916 | 4.5796 | 2.0697 | 1.7714 | 1.7946 | 1.3523
1975-09-13 06:00 | 3.3333 | 2.6723 | 2.0497 | 3.4724 | 3.0805 | 0.38469 | 0.0094821 | -0.089871 | -0.47639
1975-09-13 07:00 | 4.4444 | 3.7966 | 3.1897 | 4.4348 | 4.0799 | 1.508 | 1.1841 | 1.1664 | 0.74274
1975-09-13 08:00 | 6.1111 | 5.483 | 4.8996 | 5.8784 | 5.5791 | 3.193 | 2.946 | 3.0509 | 2.5714
1975-09-13 09:00 | 9.4444 | 8.8559 | 8.3195 | 8.7656 | 8.5774 | 6.563 | 6.4698 | 6.8198 | 6.2288
1975-09-13 10:00 | 10.5556 | 9.9802 | 9.4594 | 9.7281 | 9.5769 | 7.6863 | 7.6444 | 8.0761 | 7.4479
1975-09-13 11:00 | 11.6667 | 11.1045 | 10.5994 | 10.6905 | 10.5763 | 8.8097 | 8.819 | 9.3324 | 8.6671
1975-09-13 12:00 | 15 | 14.4774 | 14.0192 | 13.5777 | 13.5747 | 12.1797 | 12.3429 | 13.1013 | 12.3244
1975-09-13 13:00 | 15.5556 | 15.0396 | 14.5892 | 14.0589 | 14.0744 | 12.7413 | 12.9302 | 13.7294 | 12.934
1975-09-13 14:00 | 16.1111 | 15.6018 | 15.1592 | 14.5401 | 14.5741 | 13.303 | 13.5175 | 14.3576 | 13.5436
1975-09-13 15:00 | 16.6667 | 16.1639 | 15.7291 | 15.0213 | 15.0738 | 13.8647 | 14.1048 | 14.9857 | 14.1531
1975-09-13 16:00 | 16.6667 | 16.1639 | 15.7291 | 15.0213 | 15.0738 | 13.8647 | 14.1048 | 14.9857 | 14.1531
1975-09-13 17:00 | 16.6667 | 16.1639 | 15.7291 | 15.0213 | 15.0738 | 13.8647 | 14.1048 | 14.9857 | 14.1531
1975-09-13 18:00 | 15.5556 | 15.0396 | 14.5892 | 14.0589 | 14.0744 | 12.7413 | 12.9302 | 13.7294 | 12.934
1975-09-13 19:00 | 13.8889 | 13.3531 | 12.8793 | 12.6153 | 12.5752 | 11.0563 | 11.1683 | 11.845 | 11.1053
1975-09-13 20:00 | 12.2222 | 11.6667 | 11.1693 | 11.1717 | 11.076 | 9.3713 | 9.4063 | 9.9605 | 9.2766
1975-09-13 21:00 | 7.2222 | 6.6073 | 6.0396 | 6.8408 | 6.5785 | 4.3163 | 4.1206 | 4.3072 | 3.7906
1975-09-13 22:00 | 4.4444 | 3.7966 | 3.1897 | 4.4348 | 4.0799 | 1.508 | 1.1841 | 1.1664 | 0.74274
1975-09-13 23:00 | 3.3333 | 2.6723 | 2.0497 | 3.4724 | 3.0805 | 0.38469 | 0.0094821 | -0.089871 | -0.47639
1975-09-14 | 2.2222 | 1.5479 | 0.90978 | 2.5099 | 2.081 | -0.73864 | -1.1651 | -1.3462 | -1.6955
1975-09-14 01:00 | 1.1111 | 0.42364 | -0.23017 | 1.5475 | 1.0816 | -1.862 | -2.3397 | -2.6025 | -2.9146
1975-09-14 02:00 | 1.1111 | 0.42364 | -0.23017 | 1.5475 | 1.0816 | -1.862 | -2.3397 | -2.6025 | -2.9146
1975-09-14 03:00 | 1.1111 | 0.42364 | -0.23017 | 1.5475 | 1.0816 | -1.862 | -2.3397 | -2.6025 | -2.9146
1975-09-14 04:00 | 1.1111 | 0.42364 | -0.23017 | 1.5475 | 1.0816 | -1.862 | -2.3397 | -2.6025 | -2.9146
1975-09-14 05:00 | 1.1111 | 0.42364 | -0.23017 | 1.5475 | 1.0816 | -1.862 | -2.3397 | -2.6025 | -2.9146
1975-09-14 06:00 | -1.1111 | -1.825 | -2.5101 | -0.37731 | -0.91731 | -4.1086 | -4.6889 | -5.1151 | -5.3529
1975-09-14 07:00 | -0.55556 | -1.2628 | -1.9401 | 0.1039 | -0.41759 | -3.547 | -4.1016 | -4.4869 | -4.7433
1975-09-14 08:00 | 0 | -0.70066 | -1.3701 | 0.58511 | 0.082132 | -2.9853 | -3.5143 | -3.8588 | -4.1338
1975-09-14 09:00 | 2.2222 | 1.5479 | 0.90978 | 2.5099 | 2.081 | -0.73864 | -1.1651 | -1.3462 | -1.6955
1975-09-14 10:00 | 3.8889 | 3.2344 | 2.6197 | 3.9536 | 3.5802 | 0.94636 | 0.59679 | 0.53828 | 0.13317
1975-09-14 11:00 | 6.6667 | 6.0452 | 5.4696 | 6.3596 | 6.0788 | 3.7547 | 3.5333 | 3.679 | 3.181
1975-09-14 12:00 | 8.8889 | 8.2938 | 7.7495 | 8.2844 | 8.0777 | 6.0013 | 5.8825 | 6.1916 | 5.6192
1975-09-14 13:00 | 10.5556 | 9.9802 | 9.4594 | 9.7281 | 9.5769 | 7.6863 | 7.6444 | 8.0761 | 7.4479
1975-09-14 14:00 | 11.6667 | 11.1045 | 10.5994 | 10.6905 | 10.5763 | 8.8097 | 8.819 | 9.3324 | 8.6671
1975-09-14 15:00 | 12.2222 | 11.6667 | 11.1693 | 11.1717 | 11.076 | 9.3713 | 9.4063 | 9.9605 | 9.2766
1975-09-14 16:00 | 12.2222 | 11.6667 | 11.1693 | 11.1717 | 11.076 | 9.3713 | 9.4063 | 9.9605 | 9.2766
1975-09-14 17:00 | 12.2222 | 11.6667 | 11.1693 | 11.1717 | 11.076 | 9.3713 | 9.4063 | 9.9605 | 9.2766
1975-09-14 18:00 | 11.1111 | 10.5424 | 10.0294 | 10.2093 | 10.0766 | 8.248 | 8.2317 | 8.7042 | 8.0575
1975-09-14 19:00 | 10 | 9.4181 | 8.8894 | 9.2468 | 9.0771 | 7.1247 | 7.0571 | 7.4479 | 6.8384
1975-09-14 20:00 | 9.4444 | 8.8559 | 8.3195 | 8.7656 | 8.5774 | 6.563 | 6.4698 | 6.8198 | 6.2288
1975-09-14 21:00 | 7.7778 | 7.1695 | 6.6095 | 7.322 | 7.0783 | 4.878 | 4.7079 | 4.9353 | 4.4001
1975-09-14 22:00 | 6.1111 | 5.483 | 4.8996 | 5.8784 | 5.5791 | 3.193 | 2.946 | 3.0509 | 2.5714
1975-09-14 23:00 | 6.1111 | 5.483 | 4.8996 | 5.8784 | 5.5791 | 3.193 | 2.946 | 3.0509 | 2.5714
1975-09-15 | 6.1111 | 5.483 | 4.8996 | 5.8784 | 5.5791 | 3.193 | 2.946 | 3.0509 | 2.5714
1975-09-15 01:00 | 6.1111 | 5.483 | 4.8996 | 5.8784 | 5.5791 | 3.193 | 2.946 | 3.0509 | 2.5714
1975-09-15 02:00 | 6.1111 | 5.483 | 4.8996 | 5.8784 | 5.5791 | 3.193 | 2.946 | 3.0509 | 2.5714
1975-09-15 03:00 | 6.1111 | 5.483 | 4.8996 | 5.8784 | 5.5791 | 3.193 | 2.946 | 3.0509 | 2.5714
1975-09-15 04:00 | 6.1111 | 5.483 | 4.8996 | 5.8784 | 5.5791 | 3.193 | 2.946 | 3.0509 | 2.5714
1975-09-15 05:00 | 6.1111 | 5.483 | 4.8996 | 5.8784 | 5.5791 | 3.193 | 2.946 | 3.0509 | 2.5714
1975-09-15 06:00 | 6.1111 | 5.483 | 4.8996 | 5.8784 | 5.5791 | 3.193 | 2.946 | 3.0509 | 2.5714
1975-09-15 07:00 | 6.1111 | 5.483 | 4.8996 | 5.8784 | 5.5791 | 3.193 | 2.946 | 3.0509 | 2.5714
1975-09-15 08:00 | 7.2222 | 6.6073 | 6.0396 | 6.8408 | 6.5785 | 4.3163 | 4.1206 | 4.3072 | 3.7906
1975-09-15 09:00 | 7.2222 | 6.6073 | 6.0396 | 6.8408 | 6.5785 | 4.3163 | 4.1206 | 4.3072 | 3.7906
1975-09-15 10:00 | 7.2222 | 6.6073 | 6.0396 | 6.8408 | 6.5785 | 4.3163 | 4.1206 | 4.3072 | 3.7906
1975-09-15 11:00 | 7.7778 | 7.1695 | 6.6095 | 7.322 | 7.0783 | 4.878 | 4.7079 | 4.9353 | 4.4001
1975-09-15 12:00 | 7.7778 | 7.1695 | 6.6095 | 7.322 | 7.0783 | 4.878 | 4.7079 | 4.9353 | 4.4001
1975-09-15 13:00 | 9.4444 | 8.8559 | 8.3195 | 8.7656 | 8.5774 | 6.563 | 6.4698 | 6.8198 | 6.2288
1975-09-15 14:00 | 11.6667 | 11.1045 | 10.5994 | 10.6905 | 10.5763 | 8.8097 | 8.819 | 9.3324 | 8.6671
1975-09-15 15:00 | 11.6667 | 11.1045 | 10.5994 | 10.6905 | 10.5763 | 8.8097 | 8.819 | 9.3324 | 8.6671
1975-09-15 16:00 | 11.6667 | 11.1045 | 10.5994 | 10.6905 | 10.5763 | 8.8097 | 8.819 | 9.3324 | 8.6671
1975-09-15 17:00 | 10.5556 | 9.9802 | 9.4594 | 9.7281 | 9.5769 | 7.6863 | 7.6444 | 8.0761 | 7.4479
1975-09-15 18:00 | 9.4444 | 8.8559 | 8.3195 | 8.7656 | 8.5774 | 6.563 | 6.4698 | 6.8198 | 6.2288
1975-09-15 19:00 | 8.8889 | 8.2938 | 7.7495 | 8.2844 | 8.0777 | 6.0013 | 5.8825 | 6.1916 | 5.6192
1975-09-15 20:00 | 8.8889 | 8.2938 | 7.7495 | 8.2844 | 8.0777 | 6.0013 | 5.8825 | 6.1916 | 5.6192
1975-09-15 21:00 | 8.8889 | 8.2938 | 7.7495 | 8.2844 | 8.0777 | 6.0013 | 5.8825 | 6.1916 | 5.6192
1975-09-15 22:00 | 8.8889 | 8.2938 | 7.7495 | 8.2844 | 8.0777 | 6.0013 | 5.8825 | 6.1916 | 5.6192
1975-09-15 23:00 | 8.3333 | 7.7316 | 7.1795 | 7.8032 | 7.578 | 5.4397 | 5.2952 | 5.5635 | 5.0097
1975-09-16 | 8.3333 | 7.7316 | 7.1795 | 7.8032 | 7.578 | 5.4397 | 5.2952 | 5.5635 | 5.0097
1975-09-16 01:00 | 8.3333 | 7.7316 | 7.1795 | 7.8032 | 7.578 | 5.4397 | 5.2952 | 5.5635 | 5.0097
1975-09-16 02:00 | 8.3333 | 7.7316 | 7.1795 | 7.8032 | 7.578 | 5.4397 | 5.2952 | 5.5635 | 5.0097
1975-09-16 03:00 | 8.3333 | 7.7316 | 7.1795 | 7.8032 | 7.578 | 5.4397 | 5.2952 | 5.5635 | 5.0097
1975-09-16 04:00 | 8.3333 | 7.7316 | 7.1795 | 7.8032 | 7.578 | 5.4397 | 5.2952 | 5.5635 | 5.0097
1975-09-16 05:00 | 8.3333 | 7.7316 | 7.1795 | 7.8032 | 7.578 | 5.4397 | 5.2952 | 5.5635 | 5.0097
1975-09-16 06:00 | 6.1111 | 5.483 | 4.8996 | 5.8784 | 5.5791 | 3.193 | 2.946 | 3.0509 | 2.5714
1975-09-16 07:00 | 6.1111 | 5.483 | 4.8996 | 5.8784 | 5.5791 | 3.193 | 2.946 | 3.0509 | 2.5714
1975-09-16 08:00 | 6.6667 | 6.0452 | 5.4696 | 6.3596 | 6.0788 | 3.7547 | 3.5333 | 3.679 | 3.181
1975-09-16 09:00 | 7.2222 | 6.6073 | 6.0396 | 6.8408 | 6.5785 | 4.3163 | 4.1206 | 4.3072 | 3.7906
1975-09-16 10:00 | 7.7778 | 7.1695 | 6.6095 | 7.322 | 7.0783 | 4.878 | 4.7079 | 4.9353 | 4.4001
1975-09-16 11:00 | 7.7778 | 7.1695 | 6.6095 | 7.322 | 7.0783 | 4.878 | 4.7079 | 4.9353 | 4.4001
1975-09-16 12:00 | 9.4444 | 8.8559 | 8.3195 | 8.7656 | 8.5774 | 6.563 | 6.4698 | 6.8198 | 6.2288
1975-09-16 13:00 | 10 | 9.4181 | 8.8894 | 9.2468 | 9.0771 | 7.1247 | 7.0571 | 7.4479 | 6.8384
1975-09-16 14:00 | 10.5556 | 9.9802 | 9.4594 | 9.7281 | 9.5769 | 7.6863 | 7.6444 | 8.0761 | 7.4479
1975-09-16 15:00 | 10 | 9.4181 | 8.8894 | 9.2468 | 9.0771 | 7.1247 | 7.0571 | 7.4479 | 6.8384
1975-09-16 16:00 | 10 | 9.4181 | 8.8894 | 9.2468 | 9.0771 | 7.1247 | 7.0571 | 7.4479 | 6.8384
1975-09-16 17:00 | 10 | 9.4181 | 8.8894 | 9.2468 | 9.0771 | 7.1247 | 7.0571 | 7.4479 | 6.8384
1975-09-16 18:00 | 9.4444 | 8.8559 | 8.3195 | 8.7656 | 8.5774 | 6.563 | 6.4698 | 6.8198 | 6.2288
1975-09-16 19:00 | 8.3333 | 7.7316 | 7.1795 | 7.8032 | 7.578 | 5.4397 | 5.2952 | 5.5635 | 5.0097
1975-09-16 20:00 | 8.3333 | 7.7316 | 7.1795 | 7.8032 | 7.578 | 5.4397 | 5.2952 | 5.5635 | 5.0097
1975-09-16 21:00 | 7.7778 | 7.1695 | 6.6095 | 7.322 | 7.0783 | 4.878 | 4.7079 | 4.9353 | 4.4001
1975-09-16 22:00 | 7.7778 | 7.1695 | 6.6095 | 7.322 | 7.0783 | 4.878 | 4.7079 | 4.9353 | 4.4001
1975-09-16 23:00 | 7.2222 | 6.6073 | 6.0396 | 6.8408 | 6.5785 | 4.3163 | 4.1206 | 4.3072 | 3.7906
1975-09-17 | 7.2222 | 6.6073 | 6.0396 | 6.8408 | 6.5785 | 4.3163 | 4.1206 | 4.3072 | 3.7906
1975-09-17 01:00 | 7.2222 | 6.6073 | 6.0396 | 6.8408 | 6.5785 | 4.3163 | 4.1206 | 4.3072 | 3.7906
1975-09-17 02:00 | 7.2222 | 6.6073 | 6.0396 | 6.8408 | 6.5785 | 4.3163 | 4.1206 | 4.3072 | 3.7906
1975-09-17 03:00 | 7.2222 | 6.6073 | 6.0396 | 6.8408 | 6.5785 | 4.3163 | 4.1206 | 4.3072 | 3.7906
1975-09-17 04:00 | 7.2222 | 6.6073 | 6.0396 | 6.8408 | 6.5785 | 4.3163 | 4.1206 | 4.3072 | 3.7906
1975-09-17 05:00 | 7.2222 | 6.6073 | 6.0396 | 6.8408 | 6.5785 | 4.3163 | 4.1206 | 4.3072 | 3.7906
1975-09-17 06:00 | 7.2222 | 6.6073 | 6.0396 | 6.8408 | 6.5785 | 4.3163 | 4.1206 | 4.3072 | 3.7906
1975-09-17 07:00 | 7.2222 | 6.6073 | 6.0396 | 6.8408 | 6.5785 | 4.3163 | 4.1206 | 4.3072 | 3.7906
1975-09-17 08:00 | 7.2222 | 6.6073 | 6.0396 | 6.8408 | 6.5785 | 4.3163 | 4.1206 | 4.3072 | 3.7906
1975-09-17 09:00 | 7.7778 | 7.1695 | 6.6095 | 7.322 | 7.0783 | 4.878 | 4.7079 | 4.9353 | 4.4001
1975-09-17 10:00 | 7.7778 | 7.1695 | 6.6095 | 7.322 | 7.0783 | 4.878 | 4.7079 | 4.9353 | 4.4001
1975-09-17 11:00 | 8.3333 | 7.7316 | 7.1795 | 7.8032 | 7.578 | 5.4397 | 5.2952 | 5.5635 | 5.0097
1975-09-17 12:00 | 8.8889 | 8.2938 | 7.7495 | 8.2844 | 8.0777 | 6.0013 | 5.8825 | 6.1916 | 5.6192
1975-09-17 13:00 | 8.8889 | 8.2938 | 7.7495 | 8.2844 | 8.0777 | 6.0013 | 5.8825 | 6.1916 | 5.6192
1975-09-17 14:00 | 9.4444 | 8.8559 | 8.3195 | 8.7656 | 8.5774 | 6.563 | 6.4698 | 6.8198 | 6.2288
1975-09-17 15:00 | 9.4444 | 8.8559 | 8.3195 | 8.7656 | 8.5774 | 6.563 | 6.4698 | 6.8198 | 6.2288
1975-09-17 16:00 | 9.4444 | 8.8559 | 8.3195 | 8.7656 | 8.5774 | 6.563 | 6.4698 | 6.8198 | 6.2288
1975-09-17 17:00 | 9.4444 | 8.8559 | 8.3195 | 8.7656 | 8.5774 | 6.563 | 6.4698 | 6.8198 | 6.2288
1975-09-17 18:00 | 9.4444 | 8.8559 | 8.3195 | 8.7656 | 8.5774 | 6.563 | 6.4698 | 6.8198 | 6.2288
1975-09-17 19:00 | 9.4444 | 8.8559 | 8.3195 | 8.7656 | 8.5774 | 6.563 | 6.4698 | 6.8198 | 6.2288
1975-09-17 20:00 | 8.8889 | 8.2938 | 7.7495 | 8.2844 | 8.0777 | 6.0013 | 5.8825 | 6.1916 | 5.6192
1975-09-17 21:00 | 8.8889 | 8.2938 | 7.7495 | 8.2844 | 8.0777 | 6.0013 | 5.8825 | 6.1916 | 5.6192
1975-09-17 22:00 | 8.8889 | 8.2938 | 7.7495 | 8.2844 | 8.0777 | 6.0013 | 5.8825 | 6.1916 | 5.6192
1975-09-17 23:00 | 8.8889 | 8.2938 | 7.7495 | 8.2844 | 8.0777 | 6.0013 | 5.8825 | 6.1916 | 5.6192
1975-09-18 | 8.3333 | 7.7316 | 7.1795 | 7.8032 | 7.578 | 5.4397 | 5.2952 | 5.5635 | 5.0097
1975-09-18 01:00 | 8.8889 | 8.2938 | 7.7495 | 8.2844 | 8.0777 | 6.0013 | 5.8825 | 6.1916 | 5.6192
1975-09-18 02:00 | 8.8889 | 8.2938 | 7.7495 | 8.2844 | 8.0777 | 6.0013 | 5.8825 | 6.1916 | 5.6192
1975-09-18 03:00 | 8.8889 | 8.2938 | 7.7495 | 8.2844 | 8.0777 | 6.0013 | 5.8825 | 6.1916 | 5.6192
1975-09-18 04:00 | 8.8889 | 8.2938 | 7.7495 | 8.2844 | 8.0777 | 6.0013 | 5.8825 | 6.1916 | 5.6192
1975-09-18 05:00 | 8.8889 | 8.2938 | 7.7495 | 8.2844 | 8.0777 | 6.0013 | 5.8825 | 6.1916 | 5.6192
1975-09-18 06:00 | 8.3333 | 7.7316 | 7.1795 | 7.8032 | 7.578 | 5.4397 | 5.2952 | 5.5635 | 5.0097
1975-09-18 07:00 | 8.3333 | 7.7316 | 7.1795 | 7.8032 | 7.578 | 5.4397 | 5.2952 | 5.5635 | 5.0097
1975-09-18 08:00 | 8.8889 | 8.2938 | 7.7495 | 8.2844 | 8.0777 | 6.0013 | 5.8825 | 6.1916 | 5.6192
1975-09-18 09:00 | 8.8889 | 8.2938 | 7.7495 | 8.2844 | 8.0777 | 6.0013 | 5.8825 | 6.1916 | 5.6192
1975-09-18 10:00 | 9.4444 | 8.8559 | 8.3195 | 8.7656 | 8.5774 | 6.563 | 6.4698 | 6.8198 | 6.2288
1975-09-18 11:00 | 10 | 9.4181 | 8.8894 | 9.2468 | 9.0771 | 7.1247 | 7.0571 | 7.4479 | 6.8384
1975-09-18 12:00 | 10 | 9.4181 | 8.8894 | 9.2468 | 9.0771 | 7.1247 | 7.0571 | 7.4479 | 6.8384
1975-09-18 13:00 | 9.4444 | 8.8559 | 8.3195 | 8.7656 | 8.5774 | 6.563 | 6.4698 | 6.8198 | 6.2288
1975-09-18 14:00 | 8.8889 | 8.2938 | 7.7495 | 8.2844 | 8.0777 | 6.0013 | 5.8825 | 6.1916 | 5.6192
1975-09-18 15:00 | 8.8889 | 8.2938 | 7.7495 | 8.2844 | 8.0777 | 6.0013 | 5.8825 | 6.1916 | 5.6192
1975-09-18 16:00 | 8.8889 | 8.2938 | 7.7495 | 8.2844 | 8.0777 | 6.0013 | 5.8825 | 6.1916 | 5.6192
1975-09-18 17:00 | 9.4444 | 8.8559 | 8.3195 | 8.7656 | 8.5774 | 6.563 | 6.4698 | 6.8198 | 6.2288
1975-09-18 18:00 | 8.8889 | 8.2938 | 7.7495 | 8.2844 | 8.0777 | 6.0013 | 5.8825 | 6.1916 | 5.6192
1975-09-18 19:00 | 8.8889 | 8.2938 | 7.7495 | 8.2844 | 8.0777 | 6.0013 | 5.8825 | 6.1916 | 5.6192
1975-09-18 20:00 | 8.8889 | 8.2938 | 7.7495 | 8.2844 | 8.0777 | 6.0013 | 5.8825 | 6.1916 | 5.6192
1975-09-18 21:00 | 8.3333 | 7.7316 | 7.1795 | 7.8032 | 7.578 | 5.4397 | 5.2952 | 5.5635 | 5.0097
1975-09-18 22:00 | 7.7778 | 7.1695 | 6.6095 | 7.322 | 7.0783 | 4.878 | 4.7079 | 4.9353 | 4.4001
1975-09-18 23:00 | 7.7778 | 7.1695 | 6.6095 | 7.322 | 7.0783 | 4.878 | 4.7079 | 4.9353 | 4.4001
1975-09-19 | 7.7778 | 7.1695 | 6.6095 | 7.322 | 7.0783 | 4.878 | 4.7079 | 4.9353 | 4.4001
1975-09-19 01:00 | 7.7778 | 7.1695 | 6.6095 | 7.322 | 7.0783 | 4.878 | 4.7079 | 4.9353 | 4.4001
1975-09-19 02:00 | 7.7778 | 7.1695 | 6.6095 | 7.322 | 7.0783 | 4.878 | 4.7079 | 4.9353 | 4.4001
1975-09-19 03:00 | 7.7778 | 7.1695 | 6.6095 | 7.322 | 7.0783 | 4.878 | 4.7079 | 4.9353 | 4.4001
1975-09-19 04:00 | 7.7778 | 7.1695 | 6.6095 | 7.322 | 7.0783 | 4.878 | 4.7079 | 4.9353 | 4.4001
1975-09-19 05:00 | 7.7778 | 7.1695 | 6.6095 | 7.322 | 7.0783 | 4.878 | 4.7079 | 4.9353 | 4.4001
1975-09-19 06:00 | 7.2222 | 6.6073 | 6.0396 | 6.8408 | 6.5785 | 4.3163 | 4.1206 | 4.3072 | 3.7906
1975-09-19 07:00 | 7.7778 | 7.1695 | 6.6095 | 7.322 | 7.0783 | 4.878 | 4.7079 | 4.9353 | 4.4001
1975-09-19 08:00 | 7.7778 | 7.1695 | 6.6095 | 7.322 | 7.0783 | 4.878 | 4.7079 | 4.9353 | 4.4001
1975-09-19 09:00 | 8.3333 | 7.7316 | 7.1795 | 7.8032 | 7.578 | 5.4397 | 5.2952 | 5.5635 | 5.0097
1975-09-19 10:00 | 8.8889 | 8.2938 | 7.7495 | 8.2844 | 8.0777 | 6.0013 | 5.8825 | 6.1916 | 5.6192
1975-09-19 11:00 | 8.8889 | 8.2938 | 7.7495 | 8.2844 | 8.0777 | 6.0013 | 5.8825 | 6.1916 | 5.6192
1975-09-19 12:00 | 8.8889 | 8.2938 | 7.7495 | 8.2844 | 8.0777 | 6.0013 | 5.8825 | 6.1916 | 5.6192
1975-09-19 13:00 | 8.8889 | 8.2938 | 7.7495 | 8.2844 | 8.0777 | 6.0013 | 5.8825 | 6.1916 | 5.6192
1975-09-19 14:00 | 8.8889 | 8.2938 | 7.7495 | 8.2844 | 8.0777 | 6.0013 | 5.8825 | 6.1916 | 5.6192
1975-09-19 15:00 | 8.8889 | 8.2938 | 7.7495 | 8.2844 | 8.0777 | 6.0013 | 5.8825 | 6.1916 | 5.6192
1975-09-19 16:00 | 8.8889 | 8.2938 | 7.7495 | 8.2844 | 8.0777 | 6.0013 | 5.8825 | 6.1916 | 5.6192
1975-09-19 17:00 | 7.7778 | 7.1695 | 6.6095 | 7.322 | 7.0783 | 4.878 | 4.7079 | 4.9353 | 4.4001
1975-09-19 18:00 | 7.7778 | 7.1695 | 6.6095 | 7.322 | 7.0783 | 4.878 | 4.7079 | 4.9353 | 4.4001
1975-09-19 19:00 | 7.7778 | 7.1695 | 6.6095 | 7.322 | 7.0783 | 4.878 | 4.7079 | 4.9353 | 4.4001
1975-09-19 20:00 | 7.2222 | 6.6073 | 6.0396 | 6.8408 | 6.5785 | 4.3163 | 4.1206 | 4.3072 | 3.7906
1975-09-19 21:00 | 7.2222 | 6.6073 | 6.0396 | 6.8408 | 6.5785 | 4.3163 | 4.1206 | 4.3072 | 3.7906
1975-09-19 22:00 | 7.2222 | 6.6073 | 6.0396 | 6.8408 | 6.5785 | 4.3163 | 4.1206 | 4.3072 | 3.7906
1975-09-19 23:00 | 6.6667 | 6.0452 | 5.4696 | 6.3596 | 6.0788 | 3.7547 | 3.5333 | 3.679 | 3.181
1975-09-20 | 6.6667 | 6.0452 | 5.4696 | 6.3596 | 6.0788 | 3.7547 | 3.5333 | 3.679 | 3.181
1975-09-20 01:00 | 6.6667 | 6.0452 | 5.4696 | 6.3596 | 6.0788 | 3.7547 | 3.5333 | 3.679 | 3.181
1975-09-20 02:00 | 6.6667 | 6.0452 | 5.4696 | 6.3596 | 6.0788 | 3.7547 | 3.5333 | 3.679 | 3.181
1975-09-20 03:00 | 6.6667 | 6.0452 | 5.4696 | 6.3596 | 6.0788 | 3.7547 | 3.5333 | 3.679 | 3.181
1975-09-20 04:00 | 6.6667 | 6.0452 | 5.4696 | 6.3596 | 6.0788 | 3.7547 | 3.5333 | 3.679 | 3.181
1975-09-20 05:00 | 6.6667 | 6.0452 | 5.4696 | 6.3596 | 6.0788 | 3.7547 | 3.5333 | 3.679 | 3.181
1975-09-20 06:00 | 5 | 4.3587 | 3.7597 | 4.916 | 4.5796 | 2.0697 | 1.7714 | 1.7946 | 1.3523
1975-09-20 07:00 | 5.5556 | 4.9209 | 4.3296 | 5.3972 | 5.0794 | 2.6314 | 2.3587 | 2.4227 | 1.9619
1975-09-20 08:00 | 5.5556 | 4.9209 | 4.3296 | 5.3972 | 5.0794 | 2.6314 | 2.3587 | 2.4227 | 1.9619
1975-09-20 09:00 | 6.1111 | 5.483 | 4.8996 | 5.8784 | 5.5791 | 3.193 | 2.946 | 3.0509 | 2.5714
1975-09-20 10:00 | 6.1111 | 5.483 | 4.8996 | 5.8784 | 5.5791 | 3.193 | 2.946 | 3.0509 | 2.5714
1975-09-20 11:00 | 6.1111 | 5.483 | 4.8996 | 5.8784 | 5.5791 | 3.193 | 2.946 | 3.0509 | 2.5714
1975-09-20 12:00 | 10 | 9.4181 | 8.8894 | 9.2468 | 9.0771 | 7.1247 | 7.0571 | 7.4479 | 6.8384
1975-09-20 13:00 | 10 | 9.4181 | 8.8894 | 9.2468 | 9.0771 | 7.1247 | 7.0571 | 7.4479 | 6.8384
1975-09-20 14:00 | 10 | 9.4181 | 8.8894 | 9.2468 | 9.0771 | 7.1247 | 7.0571 | 7.4479 | 6.8384
1975-09-20 15:00 | 10 | 9.4181 | 8.8894 | 9.2468 | 9.0771 | 7.1247 | 7.0571 | 7.4479 | 6.8384
1975-09-20 16:00 | 10 | 9.4181 | 8.8894 | 9.2468 | 9.0771 | 7.1247 | 7.0571 | 7.4479 | 6.8384
1975-09-20 17:00 | 8.3333 | 7.7316 | 7.1795 | 7.8032 | 7.578 | 5.4397 | 5.2952 | 5.5635 | 5.0097
1975-09-20 18:00 | 8.3333 | 7.7316 | 7.1795 | 7.8032 | 7.578 | 5.4397 | 5.2952 | 5.5635 | 5.0097
1975-09-20 19:00 | 7.7778 | 7.1695 | 6.6095 | 7.322 | 7.0783 | 4.878 | 4.7079 | 4.9353 | 4.4001
1975-09-20 20:00 | 7.2222 | 6.6073 | 6.0396 | 6.8408 | 6.5785 | 4.3163 | 4.1206 | 4.3072 | 3.7906
1975-09-20 21:00 | 7.2222 | 6.6073 | 6.0396 | 6.8408 | 6.5785 | 4.3163 | 4.1206 | 4.3072 | 3.7906
1975-09-20 22:00 | 7.2222 | 6.6073 | 6.0396 | 6.8408 | 6.5785 | 4.3163 | 4.1206 | 4.3072 | 3.7906
1975-09-20 23:00 | 7.2222 | 6.6073 | 6.0396 | 6.8408 | 6.5785 | 4.3163 | 4.1206 | 4.3072 | 3.7906
1975-09-21 | 7.2222 | 6.6073 | 6.0396 | 6.8408 | 6.5785 | 4.3163 | 4.1206 | 4.3072 | 3.7906
1975-09-21 01:00 | 6.6667 | 6.0452 | 5.4696 | 6.3596 | 6.0788 | 3.7547 | 3.5333 | 3.679 | 3.181
1975-09-21 02:00 | 6.6667 | 6.0452 | 5.4696 | 6.3596 | 6.0788 | 3.7547 | 3.5333 | 3.679 | 3.181
1975-09-21 03:00 | 6.6667 | 6.0452 | 5.4696 | 6.3596 | 6.0788 | 3.7547 | 3.5333 | 3.679 | 3.181
1975-09-21 04:00 | 6.6667 | 6.0452 | 5.4696 | 6.3596 | 6.0788 | 3.7547 | 3.5333 | 3.679 | 3.181
1975-09-21 05:00 | 6.6667 | 6.0452 | 5.4696 | 6.3596 | 6.0788 | 3.7547 | 3.5333 | 3.679 | 3.181
1975-09-21 06:00 | 5 | 4.3587 | 3.7597 | 4.916 | 4.5796 | 2.0697 | 1.7714 | 1.7946 | 1.3523
1975-09-21 07:00 | 5 | 4.3587 | 3.7597 | 4.916 | 4.5796 | 2.0697 | 1.7714 | 1.7946 | 1.3523
1975-09-21 08:00 | 5 | 4.3587 | 3.7597 | 4.916 | 4.5796 | 2.0697 | 1.7714 | 1.7946 | 1.3523
1975-09-21 09:00 | 7.2222 | 6.6073 | 6.0396 | 6.8408 | 6.5785 | 4.3163 | 4.1206 | 4.3072 | 3.7906
1975-09-21 10:00 | 7.7778 | 7.1695 | 6.6095 | 7.322 | 7.0783 | 4.878 | 4.7079 | 4.9353 | 4.4001
1975-09-21 11:00 | 9.4444 | 8.8559 | 8.3195 | 8.7656 | 8.5774 | 6.563 | 6.4698 | 6.8198 | 6.2288
1975-09-21 12:00 | 10 | 9.4181 | 8.8894 | 9.2468 | 9.0771 | 7.1247 | 7.0571 | 7.4479 | 6.8384
1975-09-21 13:00 | 12.2222 | 11.6667 | 11.1693 | 11.1717 | 11.076 | 9.3713 | 9.4063 | 9.9605 | 9.2766
1975-09-21 14:00 | 12.2222 | 11.6667 | 11.1693 | 11.1717 | 11.076 | 9.3713 | 9.4063 | 9.9605 | 9.2766
1975-09-21 15:00 | 12.2222 | 11.6667 | 11.1693 | 11.1717 | 11.076 | 9.3713 | 9.4063 | 9.9605 | 9.2766
1975-09-21 16:00 | 12.2222 | 11.6667 | 11.1693 | 11.1717 | 11.076 | 9.3713 | 9.4063 | 9.9605 | 9.2766
1975-09-21 17:00 | 11.6667 | 11.1045 | 10.5994 | 10.6905 | 10.5763 | 8.8097 | 8.819 | 9.3324 | 8.6671
1975-09-21 18:00 | 11.1111 | 10.5424 | 10.0294 | 10.2093 | 10.0766 | 8.248 | 8.2317 | 8.7042 | 8.0575
1975-09-21 19:00 | 10.5556 | 9.9802 | 9.4594 | 9.7281 | 9.5769 | 7.6863 | 7.6444 | 8.0761 | 7.4479
1975-09-21 20:00 | 9.4444 | 8.8559 | 8.3195 | 8.7656 | 8.5774 | 6.563 | 6.4698 | 6.8198 | 6.2288
1975-09-21 21:00 | 8.8889 | 8.2938 | 7.7495 | 8.2844 | 8.0777 | 6.0013 | 5.8825 | 6.1916 | 5.6192
1975-09-21 22:00 | 8.3333 | 7.7316 | 7.1795 | 7.8032 | 7.578 | 5.4397 | 5.2952 | 5.5635 | 5.0097
1975-09-21 23:00 | 7.2222 | 6.6073 | 6.0396 | 6.8408 | 6.5785 | 4.3163 | 4.1206 | 4.3072 | 3.7906
1975-09-22 | 6.6667 | 6.0452 | 5.4696 | 6.3596 | 6.0788 | 3.7547 | 3.5333 | 3.679 | 3.181
1975-09-22 01:00 | 6.6667 | 6.0452 | 5.4696 | 6.3596 | 6.0788 | 3.7547 | 3.5333 | 3.679 | 3.181
1975-09-22 02:00 | 6.6667 | 6.0452 | 5.4696 | 6.3596 | 6.0788 | 3.7547 | 3.5333 | 3.679 | 3.181
1975-09-22 03:00 | 6.6667 | 6.0452 | 5.4696 | 6.3596 | 6.0788 | 3.7547 | 3.5333 | 3.679 | 3.181
1975-09-22 04:00 | 6.6667 | 6.0452 | 5.4696 | 6.3596 | 6.0788 | 3.7547 | 3.5333 | 3.679 | 3.181
1975-09-22 05:00 | 6.6667 | 6.0452 | 5.4696 | 6.3596 | 6.0788 | 3.7547 | 3.5333 | 3.679 | 3.181
1975-09-22 06:00 | 6.1111 | 5.483 | 4.8996 | 5.8784 | 5.5791 | 3.193 | 2.946 | 3.0509 | 2.5714
1975-09-22 07:00 | 6.1111 | 5.483 | 4.8996 | 5.8784 | 5.5791 | 3.193 | 2.946 | 3.0509 | 2.5714
1975-09-22 08:00 | 6.1111 | 5.483 | 4.8996 | 5.8784 | 5.5791 | 3.193 | 2.946 | 3.0509 | 2.5714
1975-09-22 09:00 | 6.6667 | 6.0452 | 5.4696 | 6.3596 | 6.0788 | 3.7547 | 3.5333 | 3.679 | 3.181
1975-09-22 10:00 | 7.2222 | 6.6073 | 6.0396 | 6.8408 | 6.5785 | 4.3163 | 4.1206 | 4.3072 | 3.7906
1975-09-22 11:00 | 8.3333 | 7.7316 | 7.1795 | 7.8032 | 7.578 | 5.4397 | 5.2952 | 5.5635 | 5.0097
1975-09-22 12:00 | 10 | 9.4181 | 8.8894 | 9.2468 | 9.0771 | 7.1247 | 7.0571 | 7.4479 | 6.8384
1975-09-22 13:00 | 10.5556 | 9.9802 | 9.4594 | 9.7281 | 9.5769 | 7.6863 | 7.6444 | 8.0761 | 7.4479
1975-09-22 14:00 | 10.5556 | 9.9802 | 9.4594 | 9.7281 | 9.5769 | 7.6863 | 7.6444 | 8.0761 | 7.4479
1975-09-22 15:00 | 10.5556 | 9.9802 | 9.4594 | 9.7281 | 9.5769 | 7.6863 | 7.6444 | 8.0761 | 7.4479
1975-09-22 16:00 | 10.5556 | 9.9802 | 9.4594 | 9.7281 | 9.5769 | 7.6863 | 7.6444 | 8.0761 | 7.4479
1975-09-22 17:00 | 11.1111 | 10.5424 | 10.0294 | 10.2093 | 10.0766 | 8.248 | 8.2317 | 8.7042 | 8.0575
1975-09-22 18:00 | 10.5556 | 9.9802 | 9.4594 | 9.7281 | 9.5769 | 7.6863 | 7.6444 | 8.0761 | 7.4479
1975-09-22 19:00 | 10 | 9.4181 | 8.8894 | 9.2468 | 9.0771 | 7.1247 | 7.0571 | 7.4479 | 6.8384
1975-09-22 20:00 | 9.4444 | 8.8559 | 8.3195 | 8.7656 | 8.5774 | 6.563 | 6.4698 | 6.8198 | 6.2288
1975-09-22 21:00 | 8.8889 | 8.2938 | 7.7495 | 8.2844 | 8.0777 | 6.0013 | 5.8825 | 6.1916 | 5.6192
1975-09-22 22:00 | 8.3333 | 7.7316 | 7.1795 | 7.8032 | 7.578 | 5.4397 | 5.2952 | 5.5635 | 5.0097
1975-09-22 23:00 | 8.3333 | 7.7316 | 7.1795 | 7.8032 | 7.578 | 5.4397 | 5.2952 | 5.5635 | 5.0097
1975-09-23 | 7.7778 | 7.1695 | 6.6095 | 7.322 | 7.0783 | 4.878 | 4.7079 | 4.9353 | 4.4001
1975-09-23 01:00 | 6.6667 | 6.0452 | 5.4696 | 6.3596 | 6.0788 | 3.7547 | 3.5333 | 3.679 | 3.181
1975-09-23 02:00 | 6.6667 | 6.0452 | 5.4696 | 6.3596 | 6.0788 | 3.7547 | 3.5333 | 3.679 | 3.181
1975-09-23 03:00 | 6.6667 | 6.0452 | 5.4696 | 6.3596 | 6.0788 | 3.7547 | 3.5333 | 3.679 | 3.181
1975-09-23 04:00 | 6.6667 | 6.0452 | 5.4696 | 6.3596 | 6.0788 | 3.7547 | 3.5333 | 3.679 | 3.181
1975-09-23 05:00 | 6.6667 | 6.0452 | 5.4696 | 6.3596 | 6.0788 | 3.7547 | 3.5333 | 3.679 | 3.181
1975-09-23 06:00 | 2.2222 | 1.5479 | 0.90978 | 2.5099 | 2.081 | -0.73864 | -1.1651 | -1.3462 | -1.6955
1975-09-23 07:00 | 2.7778 | 2.1101 | 1.4798 | 2.9911 | 2.5807 | -0.17698 | -0.57782 | -0.71802 | -1.086
1975-09-23 08:00 | 2.2222 | 1.5479 | 0.90978 | 2.5099 | 2.081 | -0.73864 | -1.1651 | -1.3462 | -1.6955
1975-09-23 09:00 | 5 | 4.3587 | 3.7597 | 4.916 | 4.5796 | 2.0697 | 1.7714 | 1.7946 | 1.3523
1975-09-23 10:00 | 9.4444 | 8.8559 | 8.3195 | 8.7656 | 8.5774 | 6.563 | 6.4698 | 6.8198 | 6.2288
1975-09-23 11:00 | 12.2222 | 11.6667 | 11.1693 | 11.1717 | 11.076 | 9.3713 | 9.4063 | 9.9605 | 9.2766
1975-09-23 12:00 | 13.3333 | 12.791 | 12.3093 | 12.1341 | 12.0755 | 10.4947 | 10.5809 | 11.2168 | 10.4958
1975-09-23 13:00 | 13.8889 | 13.3531 | 12.8793 | 12.6153 | 12.5752 | 11.0563 | 11.1683 | 11.845 | 11.1053
1975-09-23 14:00 | 14.4444 | 13.9153 | 13.4492 | 13.0965 | 13.0749 | 11.618 | 11.7556 | 12.4731 | 11.7149
1975-09-23 15:00 | 17.7778 | 17.2882 | 16.8691 | 15.9838 | 16.0733 | 14.988 | 15.2794 | 16.242 | 15.3723
1975-09-23 16:00 | 17.7778 | 17.2882 | 16.8691 | 15.9838 | 16.0733 | 14.988 | 15.2794 | 16.242 | 15.3723
1975-09-23 17:00 | 18.3333 | 17.8504 | 17.4391 | 16.465 | 16.573 | 15.5497 | 15.8667 | 16.8702 | 15.9818
1975-09-23 18:00 | 17.2222 | 16.7261 | 16.2991 | 15.5025 | 15.5736 | 14.4263 | 14.6921 | 15.6139 | 14.7627
1975-09-23 19:00 | 12.7778 | 12.2288 | 11.7393 | 11.6529 | 11.5758 | 9.933 | 9.9936 | 10.5887 | 9.8862
1975-09-23 20:00 | 12.7778 | 12.2288 | 11.7393 | 11.6529 | 11.5758 | 9.933 | 9.9936 | 10.5887 | 9.8862
1975-09-23 21:00 | 8.8889 | 8.2938 | 7.7495 | 8.2844 | 8.0777 | 6.0013 | 5.8825 | 6.1916 | 5.6192
1975-09-23 22:00 | 6.6667 | 6.0452 | 5.4696 | 6.3596 | 6.0788 | 3.7547 | 3.5333 | 3.679 | 3.181
1975-09-23 23:00 | 5.5556 | 4.9209 | 4.3296 | 5.3972 | 5.0794 | 2.6314 | 2.3587 | 2.4227 | 1.9619
1975-09-24 | 4.4444 | 3.7966 | 3.1897 | 4.4348 | 4.0799 | 1.508 | 1.1841 | 1.1664 | 0.74274
1975-09-24 01:00 | 3.8889 | 3.2344 | 2.6197 | 3.9536 | 3.5802 | 0.94636 | 0.59679 | 0.53828 | 0.13317
1975-09-24 02:00 | 3.8889 | 3.2344 | 2.6197 | 3.9536 | 3.5802 | 0.94636 | 0.59679 | 0.53828 | 0.13317
1975-09-24 03:00 | 3.8889 | 3.2344 | 2.6197 | 3.9536 | 3.5802 | 0.94636 | 0.59679 | 0.53828 | 0.13317
1975-09-24 04:00 | 3.8889 | 3.2344 | 2.6197 | 3.9536 | 3.5802 | 0.94636 | 0.59679 | 0.53828 | 0.13317
1975-09-24 05:00 | 3.8889 | 3.2344 | 2.6197 | 3.9536 | 3.5802 | 0.94636 | 0.59679 | 0.53828 | 0.13317
1975-09-24 06:00 | 1.6667 | 0.9858 | 0.33981 | 2.0287 | 1.5813 | -1.3003 | -1.7524 | -1.9743 | -2.3051
1975-09-24 07:00 | 1.6667 | 0.9858 | 0.33981 | 2.0287 | 1.5813 | -1.3003 | -1.7524 | -1.9743 | -2.3051
1975-09-24 08:00 | 2.7778 | 2.1101 | 1.4798 | 2.9911 | 2.5807 | -0.17698 | -0.57782 | -0.71802 | -1.086
1975-09-24 09:00 | 3.8889 | 3.2344 | 2.6197 | 3.9536 | 3.5802 | 0.94636 | 0.59679 | 0.53828 | 0.13317
1975-09-24 10:00 | 6.1111 | 5.483 | 4.8996 | 5.8784 | 5.5791 | 3.193 | 2.946 | 3.0509 | 2.5714
1975-09-24 11:00 | 6.1111 | 5.483 | 4.8996 | 5.8784 | 5.5791 | 3.193 | 2.946 | 3.0509 | 2.5714
1975-09-24 12:00 | 12.2222 | 11.6667 | 11.1693 | 11.1717 | 11.076 | 9.3713 | 9.4063 | 9.9605 | 9.2766
1975-09-24 13:00 | 13.3333 | 12.791 | 12.3093 | 12.1341 | 12.0755 | 10.4947 | 10.5809 | 11.2168 | 10.4958
1975-09-24 14:00 | 14.4444 | 13.9153 | 13.4492 | 13.0965 | 13.0749 | 11.618 | 11.7556 | 12.4731 | 11.7149
1975-09-24 15:00 | 14.4444 | 13.9153 | 13.4492 | 13.0965 | 13.0749 | 11.618 | 11.7556 | 12.4731 | 11.7149
1975-09-24 16:00 | 14.4444 | 13.9153 | 13.4492 | 13.0965 | 13.0749 | 11.618 | 11.7556 | 12.4731 | 11.7149
1975-09-24 17:00 | 12.7778 | 12.2288 | 11.7393 | 11.6529 | 11.5758 | 9.933 | 9.9936 | 10.5887 | 9.8862
1975-09-24 18:00 | 11.1111 | 10.5424 | 10.0294 | 10.2093 | 10.0766 | 8.248 | 8.2317 | 8.7042 | 8.0575
1975-09-24 19:00 | 10.5556 | 9.9802 | 9.4594 | 9.7281 | 9.5769 | 7.6863 | 7.6444 | 8.0761 | 7.4479
1975-09-24 20:00 | 8.8889 | 8.2938 | 7.7495 | 8.2844 | 8.0777 | 6.0013 | 5.8825 | 6.1916 | 5.6192
1975-09-24 21:00 | 8.3333 | 7.7316 | 7.1795 | 7.8032 | 7.578 | 5.4397 | 5.2952 | 5.5635 | 5.0097
1975-09-24 22:00 | 8.3333 | 7.7316 | 7.1795 | 7.8032 | 7.578 | 5.4397 | 5.2952 | 5.5635 | 5.0097
1975-09-24 23:00 | 8.3333 | 7.7316 | 7.1795 | 7.8032 | 7.578 | 5.4397 | 5.2952 | 5.5635 | 5.0097
1975-09-25 | 8.3333 | 7.7316 | 7.1795 | 7.8032 | 7.578 | 5.4397 | 5.2952 | 5.5635 | 5.0097
1975-09-25 01:00 | 7.7778 | 7.1695 | 6.6095 | 7.322 | 7.0783 | 4.878 | 4.7079 | 4.9353 | 4.4001
1975-09-25 02:00 | 7.7778 | 7.1695 | 6.6095 | 7.322 | 7.0783 | 4.878 | 4.7079 | 4.9353 | 4.4001
1975-09-25 03:00 | 7.7778 | 7.1695 | 6.6095 | 7.322 | 7.0783 | 4.878 | 4.7079 | 4.9353 | 4.4001
1975-09-25 04:00 | 7.7778 | 7.1695 | 6.6095 | 7.322 | 7.0783 | 4.878 | 4.7079 | 4.9353 | 4.4001
1975-09-25 05:00 | 7.7778 | 7.1695 | 6.6095 | 7.322 | 7.0783 | 4.878 | 4.7079 | 4.9353 | 4.4001
1975-09-25 06:00 | 7.2222 | 6.6073 | 6.0396 | 6.8408 | 6.5785 | 4.3163 | 4.1206 | 4.3072 | 3.7906
1975-09-25 07:00 | 7.2222 | 6.6073 | 6.0396 | 6.8408 | 6.5785 | 4.3163 | 4.1206 | 4.3072 | 3.7906
1975-09-25 08:00 | 7.2222 | 6.6073 | 6.0396 | 6.8408 | 6.5785 | 4.3163 | 4.1206 | 4.3072 | 3.7906
1975-09-25 09:00 | 7.7778 | 7.1695 | 6.6095 | 7.322 | 7.0783 | 4.878 | 4.7079 | 4.9353 | 4.4001
1975-09-25 10:00 | 8.8889 | 8.2938 | 7.7495 | 8.2844 | 8.0777 | 6.0013 | 5.8825 | 6.1916 | 5.6192
1975-09-25 11:00 | 10.5556 | 9.9802 | 9.4594 | 9.7281 | 9.5769 | 7.6863 | 7.6444 | 8.0761 | 7.4479
1975-09-25 12:00 | 12.7778 | 12.2288 | 11.7393 | 11.6529 | 11.5758 | 9.933 | 9.9936 | 10.5887 | 9.8862
1975-09-25 13:00 | 14.4444 | 13.9153 | 13.4492 | 13.0965 | 13.0749 | 11.618 | 11.7556 | 12.4731 | 11.7149
1975-09-25 14:00 | 15.5556 | 15.0396 | 14.5892 | 14.0589 | 14.0744 | 12.7413 | 12.9302 | 13.7294 | 12.934
1975-09-25 15:00 | 15.5556 | 15.0396 | 14.5892 | 14.0589 | 14.0744 | 12.7413 | 12.9302 | 13.7294 | 12.934
1975-09-25 16:00 | 15.5556 | 15.0396 | 14.5892 | 14.0589 | 14.0744 | 12.7413 | 12.9302 | 13.7294 | 12.934
1975-09-25 17:00 | 15 | 14.4774 | 14.0192 | 13.5777 | 13.5747 | 12.1797 | 12.3429 | 13.1013 | 12.3244
1975-09-25 18:00 | 15 | 14.4774 | 14.0192 | 13.5777 | 13.5747 | 12.1797 | 12.3429 | 13.1013 | 12.3244
1975-09-25 19:00 | 13.8889 | 13.3531 | 12.8793 | 12.6153 | 12.5752 | 11.0563 | 11.1683 | 11.845 | 11.1053
1975-09-25 20:00 | 12.7778 | 12.2288 | 11.7393 | 11.6529 | 11.5758 | 9.933 | 9.9936 | 10.5887 | 9.8862
1975-09-25 21:00 | 12.7778 | 12.2288 | 11.7393 | 11.6529 | 11.5758 | 9.933 | 9.9936 | 10.5887 | 9.8862
1975-09-25 22:00 | 10 | 9.4181 | 8.8894 | 9.2468 | 9.0771 | 7.1247 | 7.0571 | 7.4479 | 6.8384
1975-09-25 23:00 | 9.4444 | 8.8559 | 8.3195 | 8.7656 | 8.5774 | 6.563 | 6.4698 | 6.8198 | 6.2288
1975-09-26 | 11.6667 | 11.1045 | 10.5994 | 10.6905 | 10.5763 | 8.8097 | 8.819 | 9.3324 | 8.6671
1975-09-26 01:00 | 11.6667 | 11.1045 | 10.5994 | 10.6905 | 10.5763 | 8.8097 | 8.819 | 9.3324 | 8.6671
1975-09-26 02:00 | 11.6667 | 11.1045 | 10.5994 | 10.6905 | 10.5763 | 8.8097 | 8.819 | 9.3324 | 8.6671
1975-09-26 03:00 | 11.6667 | 11.1045 | 10.5994 | 10.6905 | 10.5763 | 8.8097 | 8.819 | 9.3324 | 8.6671
1975-09-26 04:00 | 11.6667 | 11.1045 | 10.5994 | 10.6905 | 10.5763 | 8.8097 | 8.819 | 9.3324 | 8.6671
1975-09-26 05:00 | 11.6667 | 11.1045 | 10.5994 | 10.6905 | 10.5763 | 8.8097 | 8.819 | 9.3324 | 8.6671
1975-09-26 06:00 | 7.7778 | 7.1695 | 6.6095 | 7.322 | 7.0783 | 4.878 | 4.7079 | 4.9353 | 4.4001
1975-09-26 07:00 | 7.7778 | 7.1695 | 6.6095 | 7.322 | 7.0783 | 4.878 | 4.7079 | 4.9353 | 4.4001
1975-09-26 08:00 | 7.7778 | 7.1695 | 6.6095 | 7.322 | 7.0783 | 4.878 | 4.7079 | 4.9353 | 4.4001
1975-09-26 09:00 | 8.3333 | 7.7316 | 7.1795 | 7.8032 | 7.578 | 5.4397 | 5.2952 | 5.5635 | 5.0097
1975-09-26 10:00 | 9.4444 | 8.8559 | 8.3195 | 8.7656 | 8.5774 | 6.563 | 6.4698 | 6.8198 | 6.2288
1975-09-26 11:00 | 10 | 9.4181 | 8.8894 | 9.2468 | 9.0771 | 7.1247 | 7.0571 | 7.4479 | 6.8384
1975-09-26 12:00 | 11.1111 | 10.5424 | 10.0294 | 10.2093 | 10.0766 | 8.248 | 8.2317 | 8.7042 | 8.0575
1975-09-26 13:00 | 12.2222 | 11.6667 | 11.1693 | 11.1717 | 11.076 | 9.3713 | 9.4063 | 9.9605 | 9.2766
1975-09-26 14:00 | 14.4444 | 13.9153 | 13.4492 | 13.0965 | 13.0749 | 11.618 | 11.7556 | 12.4731 | 11.7149
1975-09-26 15:00 | 14.4444 | 13.9153 | 13.4492 | 13.0965 | 13.0749 | 11.618 | 11.7556 | 12.4731 | 11.7149
1975-09-26 16:00 | 14.4444 | 13.9153 | 13.4492 | 13.0965 | 13.0749 | 11.618 | 11.7556 | 12.4731 | 11.7149
1975-09-26 17:00 | 15.5556 | 15.0396 | 14.5892 | 14.0589 | 14.0744 | 12.7413 | 12.9302 | 13.7294 | 12.934
1975-09-26 18:00 | 14.4444 | 13.9153 | 13.4492 | 13.0965 | 13.0749 | 11.618 | 11.7556 | 12.4731 | 11.7149
1975-09-26 19:00 | 11.6667 | 11.1045 | 10.5994 | 10.6905 | 10.5763 | 8.8097 | 8.819 | 9.3324 | 8.6671
1975-09-26 20:00 | 9.4444 | 8.8559 | 8.3195 | 8.7656 | 8.5774 | 6.563 | 6.4698 | 6.8198 | 6.2288
1975-09-26 21:00 | 8.8889 | 8.2938 | 7.7495 | 8.2844 | 8.0777 | 6.0013 | 5.8825 | 6.1916 | 5.6192
1975-09-26 22:00 | 9.4444 | 8.8559 | 8.3195 | 8.7656 | 8.5774 | 6.563 | 6.4698 | 6.8198 | 6.2288
1975-09-26 23:00 | 10.5556 | 9.9802 | 9.4594 | 9.7281 | 9.5769 | 7.6863 | 7.6444 | 8.0761 | 7.4479
1975-09-27 | 10.5556 | 9.9802 | 9.4594 | 9.7281 | 9.5769 | 7.6863 | 7.6444 | 8.0761 | 7.4479
1975-09-27 01:00 | 9.4444 | 8.8559 | 8.3195 | 8.7656 | 8.5774 | 6.563 | 6.4698 | 6.8198 | 6.2288
1975-09-27 02:00 | 9.4444 | 8.8559 | 8.3195 | 8.7656 | 8.5774 | 6.563 | 6.4698 | 6.8198 | 6.2288
1975-09-27 03:00 | 9.4444 | 8.8559 | 8.3195 | 8.7656 | 8.5774 | 6.563 | 6.4698 | 6.8198 | 6.2288
1975-09-27 04:00 | 9.4444 | 8.8559 | 8.3195 | 8.7656 | 8.5774 | 6.563 | 6.4698 | 6.8198 | 6.2288
1975-09-27 05:00 | 9.4444 | 8.8559 | 8.3195 | 8.7656 | 8.5774 | 6.563 | 6.4698 | 6.8198 | 6.2288
1975-09-27 06:00 | 5 | 4.3587 | 3.7597 | 4.916 | 4.5796 | 2.0697 | 1.7714 | 1.7946 | 1.3523
1975-09-27 07:00 | 5 | 4.3587 | 3.7597 | 4.916 | 4.5796 | 2.0697 | 1.7714 | 1.7946 | 1.3523
1975-09-27 08:00 | 5 | 4.3587 | 3.7597 | 4.916 | 4.5796 | 2.0697 | 1.7714 | 1.7946 | 1.3523
1975-09-27 09:00 | 6.6667 | 6.0452 | 5.4696 | 6.3596 | 6.0788 | 3.7547 | 3.5333 | 3.679 | 3.181
1975-09-27 10:00 | 6.6667 | 6.0452 | 5.4696 | 6.3596 | 6.0788 | 3.7547 | 3.5333 | 3.679 | 3.181
1975-09-27 11:00 | 7.7778 | 7.1695 | 6.6095 | 7.322 | 7.0783 | 4.878 | 4.7079 | 4.9353 | 4.4001
1975-09-27 12:00 | 10.5556 | 9.9802 | 9.4594 | 9.7281 | 9.5769 | 7.6863 | 7.6444 | 8.0761 | 7.4479
1975-09-27 13:00 | 11.1111 | 10.5424 | 10.0294 | 10.2093 | 10.0766 | 8.248 | 8.2317 | 8.7042 | 8.0575
1975-09-27 14:00 | 11.6667 | 11.1045 | 10.5994 | 10.6905 | 10.5763 | 8.8097 | 8.819 | 9.3324 | 8.6671
1975-09-27 15:00 | 12.7778 | 12.2288 | 11.7393 | 11.6529 | 11.5758 | 9.933 | 9.9936 | 10.5887 | 9.8862
1975-09-27 16:00 | 12.7778 | 12.2288 | 11.7393 | 11.6529 | 11.5758 | 9.933 | 9.9936 | 10.5887 | 9.8862
1975-09-27 17:00 | 13.8889 | 13.3531 | 12.8793 | 12.6153 | 12.5752 | 11.0563 | 11.1683 | 11.845 | 11.1053
1975-09-27 18:00 | 11.6667 | 11.1045 | 10.5994 | 10.6905 | 10.5763 | 8.8097 | 8.819 | 9.3324 | 8.6671
1975-09-27 19:00 | 8.3333 | 7.7316 | 7.1795 | 7.8032 | 7.578 | 5.4397 | 5.2952 | 5.5635 | 5.0097
1975-09-27 20:00 | 6.1111 | 5.483 | 4.8996 | 5.8784 | 5.5791 | 3.193 | 2.946 | 3.0509 | 2.5714
1975-09-27 21:00 | 5 | 4.3587 | 3.7597 | 4.916 | 4.5796 | 2.0697 | 1.7714 | 1.7946 | 1.3523
1975-09-27 22:00 | 3.8889 | 3.2344 | 2.6197 | 3.9536 | 3.5802 | 0.94636 | 0.59679 | 0.53828 | 0.13317
1975-09-27 23:00 | 4.4444 | 3.7966 | 3.1897 | 4.4348 | 4.0799 | 1.508 | 1.1841 | 1.1664 | 0.74274
1975-09-28 | 3.8889 | 3.2344 | 2.6197 | 3.9536 | 3.5802 | 0.94636 | 0.59679 | 0.53828 | 0.13317
1975-09-28 01:00 | 2.7778 | 2.1101 | 1.4798 | 2.9911 | 2.5807 | -0.17698 | -0.57782 | -0.71802 | -1.086
1975-09-28 02:00 | 2.7778 | 2.1101 | 1.4798 | 2.9911 | 2.5807 | -0.17698 | -0.57782 | -0.71802 | -1.086
1975-09-28 03:00 | 2.7778 | 2.1101 | 1.4798 | 2.9911 | 2.5807 | -0.17698 | -0.57782 | -0.71802 | -1.086
1975-09-28 04:00 | 2.7778 | 2.1101 | 1.4798 | 2.9911 | 2.5807 | -0.17698 | -0.57782 | -0.71802 | -1.086
1975-09-28 05:00 | 2.7778 | 2.1101 | 1.4798 | 2.9911 | 2.5807 | -0.17698 | -0.57782 | -0.71802 | -1.086
1975-09-28 06:00 | 4.4444 | 3.7966 | 3.1897 | 4.4348 | 4.0799 | 1.508 | 1.1841 | 1.1664 | 0.74274
1975-09-28 07:00 | 4.4444 | 3.7966 | 3.1897 | 4.4348 | 4.0799 | 1.508 | 1.1841 | 1.1664 | 0.74274
1975-09-28 08:00 | 5 | 4.3587 | 3.7597 | 4.916 | 4.5796 | 2.0697 | 1.7714 | 1.7946 | 1.3523
1975-09-28 09:00 | 5 | 4.3587 | 3.7597 | 4.916 | 4.5796 | 2.0697 | 1.7714 | 1.7946 | 1.3523
1975-09-28 10:00 | 6.6667 | 6.0452 | 5.4696 | 6.3596 | 6.0788 | 3.7547 | 3.5333 | 3.679 | 3.181
1975-09-28 11:00 | 7.7778 | 7.1695 | 6.6095 | 7.322 | 7.0783 | 4.878 | 4.7079 | 4.9353 | 4.4001
1975-09-28 12:00 | 12.2222 | 11.6667 | 11.1693 | 11.1717 | 11.076 | 9.3713 | 9.4063 | 9.9605 | 9.2766
1975-09-28 13:00 | 13.8889 | 13.3531 | 12.8793 | 12.6153 | 12.5752 | 11.0563 | 11.1683 | 11.845 | 11.1053
1975-09-28 14:00 | 13.8889 | 13.3531 | 12.8793 | 12.6153 | 12.5752 | 11.0563 | 11.1683 | 11.845 | 11.1053
1975-09-28 15:00 | 13.8889 | 13.3531 | 12.8793 | 12.6153 | 12.5752 | 11.0563 | 11.1683 | 11.845 | 11.1053
1975-09-28 16:00 | 13.8889 | 13.3531 | 12.8793 | 12.6153 | 12.5752 | 11.0563 | 11.1683 | 11.845 | 11.1053
1975-09-28 17:00 | 14.4444 | 13.9153 | 13.4492 | 13.0965 | 13.0749 | 11.618 | 11.7556 | 12.4731 | 11.7149
1975-09-28 18:00 | 13.3333 | 12.791 | 12.3093 | 12.1341 | 12.0755 | 10.4947 | 10.5809 | 11.2168 | 10.4958
1975-09-28 19:00 | 11.1111 | 10.5424 | 10.0294 | 10.2093 | 10.0766 | 8.248 | 8.2317 | 8.7042 | 8.0575
1975-09-28 20:00 | 8.8889 | 8.2938 | 7.7495 | 8.2844 | 8.0777 | 6.0013 | 5.8825 | 6.1916 | 5.6192
1975-09-28 21:00 | 8.3333 | 7.7316 | 7.1795 | 7.8032 | 7.578 | 5.4397 | 5.2952 | 5.5635 | 5.0097
1975-09-28 22:00 | 8.3333 | 7.7316 | 7.1795 | 7.8032 | 7.578 | 5.4397 | 5.2952 | 5.5635 | 5.0097
1975-09-28 23:00 | 8.8889 | 8.2938 | 7.7495 | 8.2844 | 8.0777 | 6.0013 | 5.8825 | 6.1916 | 5.6192
1975-09-29 | 8.3333 | 7.7316 | 7.1795 | 7.8032 | 7.578 | 5.4397 | 5.2952 | 5.5635 | 5.0097
1975-09-29 01:00 | 8.3333 | 7.7316 | 7.1795 | 7.8032 | 7.578 | 5.4397 | 5.2952 | 5.5635 | 5.0097
1975-09-29 02:00 | 8.3333 | 7.7316 | 7.1795 | 7.8032 | 7.578 | 5.4397 | 5.2952 | 5.5635 | 5.0097
1975-09-29 03:00 | 8.3333 | 7.7316 | 7.1795 | 7.8032 | 7.578 | 5.4397 | 5.2952 | 5.5635 | 5.0097
1975-09-29 04:00 | 8.3333 | 7.7316 | 7.1795 | 7.8032 | 7.578 | 5.4397 | 5.2952 | 5.5635 | 5.0097
1975-09-29 05:00 | 8.3333 | 7.7316 | 7.1795 | 7.8032 | 7.578 | 5.4397 | 5.2952 | 5.5635 | 5.0097
1975-09-29 06:00 | 3.8889 | 3.2344 | 2.6197 | 3.9536 | 3.5802 | 0.94636 | 0.59679 | 0.53828 | 0.13317
1975-09-29 07:00 | 3.3333 | 2.6723 | 2.0497 | 3.4724 | 3.0805 | 0.38469 | 0.0094821 | -0.089871 | -0.47639
1975-09-29 08:00 | 4.4444 | 3.7966 | 3.1897 | 4.4348 | 4.0799 | 1.508 | 1.1841 | 1.1664 | 0.74274
1975-09-29 09:00 | 5 | 4.3587 | 3.7597 | 4.916 | 4.5796 | 2.0697 | 1.7714 | 1.7946 | 1.3523
1975-09-29 10:00 | 5 | 4.3587 | 3.7597 | 4.916 | 4.5796 | 2.0697 | 1.7714 | 1.7946 | 1.3523
1975-09-29 11:00 | 6.1111 | 5.483 | 4.8996 | 5.8784 | 5.5791 | 3.193 | 2.946 | 3.0509 | 2.5714
1975-09-29 12:00 | 6.1111 | 5.483 | 4.8996 | 5.8784 | 5.5791 | 3.193 | 2.946 | 3.0509 | 2.5714
1975-09-29 13:00 | 7.7778 | 7.1695 | 6.6095 | 7.322 | 7.0783 | 4.878 | 4.7079 | 4.9353 | 4.4001
1975-09-29 14:00 | 7.2222 | 6.6073 | 6.0396 | 6.8408 | 6.5785 | 4.3163 | 4.1206 | 4.3072 | 3.7906
1975-09-29 15:00 | 7.2222 | 6.6073 | 6.0396 | 6.8408 | 6.5785 | 4.3163 | 4.1206 | 4.3072 | 3.7906
1975-09-29 16:00 | 7.2222 | 6.6073 | 6.0396 | 6.8408 | 6.5785 | 4.3163 | 4.1206 | 4.3072 | 3.7906
1975-09-29 17:00 | 8.3333 | 7.7316 | 7.1795 | 7.8032 | 7.578 | 5.4397 | 5.2952 | 5.5635 | 5.0097
1975-09-29 18:00 | 7.7778 | 7.1695 | 6.6095 | 7.322 | 7.0783 | 4.878 | 4.7079 | 4.9353 | 4.4001
1975-09-29 19:00 | 7.2222 | 6.6073 | 6.0396 | 6.8408 | 6.5785 | 4.3163 | 4.1206 | 4.3072 | 3.7906
1975-09-29 20:00 | 6.1111 | 5.483 | 4.8996 | 5.8784 | 5.5791 | 3.193 | 2.946 | 3.0509 | 2.5714
1975-09-29 21:00 | 5.5556 | 4.9209 | 4.3296 | 5.3972 | 5.0794 | 2.6314 | 2.3587 | 2.4227 | 1.9619
1975-09-29 22:00 | 4.4444 | 3.7966 | 3.1897 | 4.4348 | 4.0799 | 1.508 | 1.1841 | 1.1664 | 0.74274
1975-09-29 23:00 | 3.8889 | 3.2344 | 2.6197 | 3.9536 | 3.5802 | 0.94636 | 0.59679 | 0.53828 | 0.13317
1975-09-30 | 3.8889 | 3.2344 | 2.6197 | 3.9536 | 3.5802 | 0.94636 | 0.59679 | 0.53828 | 0.13317
1975-09-30 01:00 | 2.7778 | 2.1101 | 1.4798 | 2.9911 | 2.5807 | -0.17698 | -0.57782 | -0.71802 | -1.086
1975-09-30 02:00 | 2.7778 | 2.1101 | 1.4798 | 2.9911 | 2.5807 | -0.17698 | -0.57782 | -0.71802 | -1.086
1975-09-30 03:00 | 2.7778 | 2.1101 | 1.4798 | 2.9911 | 2.5807 | -0.17698 | -0.57782 | -0.71802 | -1.086
1975-09-30 04:00 | 2.7778 | 2.1101 | 1.4798 | 2.9911 | 2.5807 | -0.17698 | -0.57782 | -0.71802 | -1.086
1975-09-30 05:00 | 2.7778 | 2.1101 | 1.4798 | 2.9911 | 2.5807 | -0.17698 | -0.57782 | -0.71802 | -1.086
1975-09-30 06:00 | -1.1111 | -1.825 | -2.5101 | -0.37731 | -0.91731 | -4.1086 | -4.6889 | -5.1151 | -5.3529
1975-09-30 07:00 | -1.1111 | -1.825 | -2.5101 | -0.37731 | -0.91731 | -4.1086 | -4.6889 | -5.1151 | -5.3529
1975-09-30 08:00 | -0.55556 | -1.2628 | -1.9401 | 0.1039 | -0.41759 | -3.547 | -4.1016 | -4.4869 | -4.7433
1975-09-30 09:00 | 2.2222 | 1.5479 | 0.90978 | 2.5099 | 2.081 | -0.73864 | -1.1651 | -1.3462 | -1.6955
1975-09-30 10:00 | 2.2222 | 1.5479 | 0.90978 | 2.5099 | 2.081 | -0.73864 | -1.1651 | -1.3462 | -1.6955
1975-09-30 11:00 | 7.7778 | 7.1695 | 6.6095 | 7.322 | 7.0783 | 4.878 | 4.7079 | 4.9353 | 4.4001
1975-09-30 12:00 | 9.4444 | 8.8559 | 8.3195 | 8.7656 | 8.5774 | 6.563 | 6.4698 | 6.8198 | 6.2288
1975-09-30 13:00 | 11.6667 | 11.1045 | 10.5994 | 10.6905 | 10.5763 | 8.8097 | 8.819 | 9.3324 | 8.6671
1975-09-30 14:00 | 12.7778 | 12.2288 | 11.7393 | 11.6529 | 11.5758 | 9.933 | 9.9936 | 10.5887 | 9.8862
1975-09-30 15:00 | 13.3333 | 12.791 | 12.3093 | 12.1341 | 12.0755 | 10.4947 | 10.5809 | 11.2168 | 10.4958
1975-09-30 16:00 | 13.3333 | 12.791 | 12.3093 | 12.1341 | 12.0755 | 10.4947 | 10.5809 | 11.2168 | 10.4958
1975-09-30 17:00 | 12.2222 | 11.6667 | 11.1693 | 11.1717 | 11.076 | 9.3713 | 9.4063 | 9.9605 | 9.2766
1975-09-30 18:00 | 11.6667 | 11.1045 | 10.5994 | 10.6905 | 10.5763 | 8.8097 | 8.819 | 9.3324 | 8.6671
1975-09-30 19:00 | 9.4444 | 8.8559 | 8.3195 | 8.7656 | 8.5774 | 6.563 | 6.4698 | 6.8198 | 6.2288
1975-09-30 20:00 | 8.3333 | 7.7316 | 7.1795 | 7.8032 | 7.578 | 5.4397 | 5.2952 | 5.5635 | 5.0097
1975-09-30 21:00 | 8.3333 | 7.7316 | 7.1795 | 7.8032 | 7.578 | 5.4397 | 5.2952 | 5.5635 | 5.0097
1975-09-30 22:00 | 7.7778 | 7.1695 | 6.6095 | 7.322 | 7.0783 | 4.878 | 4.7079 | 4.9353 | 4.4001
1975-09-30 23:00 | 7.7778 | 7.1695 | 6.6095 | 7.322 | 7.0783 | 4.878 | 4.7079 | 4.9353 | 4.4001
1975-10-01 | 8.3333 | 7.7316 | 7.1795 | 7.8032 | 7.578 | 5.4397 | 5.2952 | 5.5635 | 5.0097
1975-10-01 01:00 | 8.3333 | 7.7316 | 7.1795 | 7.8032 | 7.578 | 5.4397 | 5.2952 | 5.5635 | 5.0097
1975-10-01 02:00 | 8.3333 | 7.7316 | 7.1795 | 7.8032 | 7.578 | 5.4397 | 5.2952 | 5.5635 | 5.0097
1975-10-01 03:00 | 8.3333 | 7.7316 | 7.1795 | 7.8032 | 7.578 | 5.4397 | 5.2952 | 5.5635 | 5.0097
1975-10-01 04:00 | 8.3333 | 7.7316 | 7.1795 | 7.8032 | 7.578 | 5.4397 | 5.2952 | 5.5635 | 5.0097
1975-10-01 05:00 | 8.3333 | 7.7316 | 7.1795 | 7.8032 | 7.578 | 5.4397 | 5.2952 | 5.5635 | 5.0097
1975-10-01 06:00 | 5.5556 | 4.9209 | 4.3296 | 5.3972 | 5.0794 | 2.6314 | 2.3587 | 2.4227 | 1.9619
1975-10-01 07:00 | 5 | 4.3587 | 3.7597 | 4.916 | 4.5796 | 2.0697 | 1.7714 | 1.7946 | 1.3523
1975-10-01 08:00 | 4.4444 | 3.7966 | 3.1897 | 4.4348 | 4.0799 | 1.508 | 1.1841 | 1.1664 | 0.74274
1975-10-01 09:00 | 5 | 4.3587 | 3.7597 | 4.916 | 4.5796 | 2.0697 | 1.7714 | 1.7946 | 1.3523
1975-10-01 10:00 | 6.6667 | 6.0452 | 5.4696 | 6.3596 | 6.0788 | 3.7547 | 3.5333 | 3.679 | 3.181
1975-10-01 11:00 | 7.7778 | 7.1695 | 6.6095 | 7.322 | 7.0783 | 4.878 | 4.7079 | 4.9353 | 4.4001
1975-10-01 12:00 | 8.3333 | 7.7316 | 7.1795 | 7.8032 | 7.578 | 5.4397 | 5.2952 | 5.5635 | 5.0097
1975-10-01 13:00 | 9.4444 | 8.8559 | 8.3195 | 8.7656 | 8.5774 | 6.563 | 6.4698 | 6.8198 | 6.2288
1975-10-01 14:00 | 9.4444 | 8.8559 | 8.3195 | 8.7656 | 8.5774 | 6.563 | 6.4698 | 6.8198 | 6.2288
1975-10-01 15:00 | 9.4444 | 8.8559 | 8.3195 | 8.7656 | 8.5774 | 6.563 | 6.4698 | 6.8198 | 6.2288
1975-10-01 16:00 | 9.4444 | 8.8559 | 8.3195 | 8.7656 | 8.5774 | 6.563 | 6.4698 | 6.8198 | 6.2288
1975-10-01 17:00 | 8.3333 | 7.7316 | 7.1795 | 7.8032 | 7.578 | 5.4397 | 5.2952 | 5.5635 | 5.0097
1975-10-01 18:00 | 7.2222 | 6.6073 | 6.0396 | 6.8408 | 6.5785 | 4.3163 | 4.1206 | 4.3072 | 3.7906
1975-10-01 19:00 | 6.6667 | 6.0452 | 5.4696 | 6.3596 | 6.0788 | 3.7547 | 3.5333 | 3.679 | 3.181
1975-10-01 20:00 | 5 | 4.3587 | 3.7597 | 4.916 | 4.5796 | 2.0697 | 1.7714 | 1.7946 | 1.3523
1975-10-01 21:00 | 5.5556 | 4.9209 | 4.3296 | 5.3972 | 5.0794 | 2.6314 | 2.3587 | 2.4227 | 1.9619
1975-10-01 22:00 | 5.5556 | 4.9209 | 4.3296 | 5.3972 | 5.0794 | 2.6314 | 2.3587 | 2.4227 | 1.9619
1975-10-01 23:00 | 3.8889 | 3.2344 | 2.6197 | 3.9536 | 3.5802 | 0.94636 | 0.59679 | 0.53828 | 0.13317
1975-10-02 | 3.3333 | 2.6723 | 2.0497 | 3.4724 | 3.0805 | 0.38469 | 0.0094821 | -0.089871 | -0.47639
1975-10-02 01:00 | 1.6667 | 0.9858 | 0.33981 | 2.0287 | 1.5813 | -1.3003 | -1.7524 | -1.9743 | -2.3051
1975-10-02 02:00 | 1.6667 | 0.9858 | 0.33981 | 2.0287 | 1.5813 | -1.3003 | -1.7524 | -1.9743 | -2.3051
1975-10-02 03:00 | 1.6667 | 0.9858 | 0.33981 | 2.0287 | 1.5813 | -1.3003 | -1.7524 | -1.9743 | -2.3051
1975-10-02 04:00 | 1.6667 | 0.9858 | 0.33981 | 2.0287 | 1.5813 | -1.3003 | -1.7524 | -1.9743 | -2.3051
1975-10-02 05:00 | 1.6667 | 0.9858 | 0.33981 | 2.0287 | 1.5813 | -1.3003 | -1.7524 | -1.9743 | -2.3051
1975-10-02 06:00 | 0 | -0.70066 | -1.3701 | 0.58511 | 0.082132 | -2.9853 | -3.5143 | -3.8588 | -4.1338
1975-10-02 07:00 | 0 | -0.70066 | -1.3701 | 0.58511 | 0.082132 | -2.9853 | -3.5143 | -3.8588 | -4.1338
1975-10-02 08:00 | 0 | -0.70066 | -1.3701 | 0.58511 | 0.082132 | -2.9853 | -3.5143 | -3.8588 | -4.1338
1975-10-02 09:00 | 0.55556 | -0.13851 | -0.80014 | 1.0663 | 0.58185 | -2.4236 | -2.927 | -3.2306 | -3.5242
1975-10-02 10:00 | 3.3333 | 2.6723 | 2.0497 | 3.4724 | 3.0805 | 0.38469 | 0.0094821 | -0.089871 | -0.47639
1975-10-02 11:00 | 6.1111 | 5.483 | 4.8996 | 5.8784 | 5.5791 | 3.193 | 2.946 | 3.0509 | 2.5714
1975-10-02 12:00 | 7.2222 | 6.6073 | 6.0396 | 6.8408 | 6.5785 | 4.3163 | 4.1206 | 4.3072 | 3.7906
1975-10-02 13:00 | 9.4444 | 8.8559 | 8.3195 | 8.7656 | 8.5774 | 6.563 | 6.4698 | 6.8198 | 6.2288
1975-10-02 14:00 | 11.1111 | 10.5424 | 10.0294 | 10.2093 | 10.0766 | 8.248 | 8.2317 | 8.7042 | 8.0575
1975-10-02 15:00 | 11.1111 | 10.5424 | 10.0294 | 10.2093 | 10.0766 | 8.248 | 8.2317 | 8.7042 | 8.0575
1975-10-02 16:00 | 11.1111 | 10.5424 | 10.0294 | 10.2093 | 10.0766 | 8.248 | 8.2317 | 8.7042 | 8.0575
1975-10-02 17:00 | 11.6667 | 11.1045 | 10.5994 | 10.6905 | 10.5763 | 8.8097 | 8.819 | 9.3324 | 8.6671
1975-10-02 18:00 | 10 | 9.4181 | 8.8894 | 9.2468 | 9.0771 | 7.1247 | 7.0571 | 7.4479 | 6.8384
1975-10-02 19:00 | 10 | 9.4181 | 8.8894 | 9.2468 | 9.0771 | 7.1247 | 7.0571 | 7.4479 | 6.8384
1975-10-02 20:00 | 5.5556 | 4.9209 | 4.3296 | 5.3972 | 5.0794 | 2.6314 | 2.3587 | 2.4227 | 1.9619
1975-10-02 21:00 | 4.4444 | 3.7966 | 3.1897 | 4.4348 | 4.0799 | 1.508 | 1.1841 | 1.1664 | 0.74274
1975-10-02 22:00 | 4.4444 | 3.7966 | 3.1897 | 4.4348 | 4.0799 | 1.508 | 1.1841 | 1.1664 | 0.74274
1975-10-02 23:00 | 3.8889 | 3.2344 | 2.6197 | 3.9536 | 3.5802 | 0.94636 | 0.59679 | 0.53828 | 0.13317
1975-10-03 | 4.4444 | 3.7966 | 3.1897 | 4.4348 | 4.0799 | 1.508 | 1.1841 | 1.1664 | 0.74274
1975-10-03 01:00 | 4.4444 | 3.7966 | 3.1897 | 4.4348 | 4.0799 | 1.508 | 1.1841 | 1.1664 | 0.74274
1975-10-03 02:00 | 4.4444 | 3.7966 | 3.1897 | 4.4348 | 4.0799 | 1.508 | 1.1841 | 1.1664 | 0.74274
1975-10-03 03:00 | 4.4444 | 3.7966 | 3.1897 | 4.4348 | 4.0799 | 1.508 | 1.1841 | 1.1664 | 0.74274
1975-10-03 04:00 | 4.4444 | 3.7966 | 3.1897 | 4.4348 | 4.0799 | 1.508 | 1.1841 | 1.1664 | 0.74274
1975-10-03 05:00 | 4.4444 | 3.7966 | 3.1897 | 4.4348 | 4.0799 | 1.508 | 1.1841 | 1.1664 | 0.74274
1975-10-03 06:00 | 4.4444 | 3.7966 | 3.1897 | 4.4348 | 4.0799 | 1.508 | 1.1841 | 1.1664 | 0.74274
1975-10-03 07:00 | 4.4444 | 3.7966 | 3.1897 | 4.4348 | 4.0799 | 1.508 | 1.1841 | 1.1664 | 0.74274
1975-10-03 08:00 | 5 | 4.3587 | 3.7597 | 4.916 | 4.5796 | 2.0697 | 1.7714 | 1.7946 | 1.3523
1975-10-03 09:00 | 4.4444 | 3.7966 | 3.1897 | 4.4348 | 4.0799 | 1.508 | 1.1841 | 1.1664 | 0.74274
1975-10-03 10:00 | 5 | 4.3587 | 3.7597 | 4.916 | 4.5796 | 2.0697 | 1.7714 | 1.7946 | 1.3523
1975-10-03 11:00 | 5 | 4.3587 | 3.7597 | 4.916 | 4.5796 | 2.0697 | 1.7714 | 1.7946 | 1.3523
1975-10-03 12:00 | 9.4444 | 8.8559 | 8.3195 | 8.7656 | 8.5774 | 6.563 | 6.4698 | 6.8198 | 6.2288
1975-10-03 13:00 | 10 | 9.4181 | 8.8894 | 9.2468 | 9.0771 | 7.1247 | 7.0571 | 7.4479 | 6.8384
1975-10-03 14:00 | 12.7778 | 12.2288 | 11.7393 | 11.6529 | 11.5758 | 9.933 | 9.9936 | 10.5887 | 9.8862
1975-10-03 15:00 | 12.7778 | 12.2288 | 11.7393 | 11.6529 | 11.5758 | 9.933 | 9.9936 | 10.5887 | 9.8862
1975-10-03 16:00 | 12.7778 | 12.2288 | 11.7393 | 11.6529 | 11.5758 | 9.933 | 9.9936 | 10.5887 | 9.8862
1975-10-03 17:00 | 12.7778 | 12.2288 | 11.7393 | 11.6529 | 11.5758 | 9.933 | 9.9936 | 10.5887 | 9.8862
1975-10-03 18:00 | 10.5556 | 9.9802 | 9.4594 | 9.7281 | 9.5769 | 7.6863 | 7.6444 | 8.0761 | 7.4479
1975-10-03 19:00 | 8.8889 | 8.2938 | 7.7495 | 8.2844 | 8.0777 | 6.0013 | 5.8825 | 6.1916 | 5.6192
1975-10-03 20:00 | 5 | 4.3587 | 3.7597 | 4.916 | 4.5796 | 2.0697 | 1.7714 | 1.7946 | 1.3523
1975-10-03 21:00 | 3.3333 | 2.6723 | 2.0497 | 3.4724 | 3.0805 | 0.38469 | 0.0094821 | -0.089871 | -0.47639
1975-10-03 22:00 | 1.6667 | 0.9858 | 0.33981 | 2.0287 | 1.5813 | -1.3003 | -1.7524 | -1.9743 | -2.3051
1975-10-03 23:00 | 1.1111 | 0.42364 | -0.23017 | 1.5475 | 1.0816 | -1.862 | -2.3397 | -2.6025 | -2.9146
1975-10-04 | 1.1111 | 0.42364 | -0.23017 | 1.5475 | 1.0816 | -1.862 | -2.3397 | -2.6025 | -2.9146
1975-10-04 01:00 | 2.2222 | 1.5479 | 0.90978 | 2.5099 | 2.081 | -0.73864 | -1.1651 | -1.3462 | -1.6955
1975-10-04 02:00 | 2.2222 | 1.5479 | 0.90978 | 2.5099 | 2.081 | -0.73864 | -1.1651 | -1.3462 | -1.6955
1975-10-04 03:00 | 2.2222 | 1.5479 | 0.90978 | 2.5099 | 2.081 | -0.73864 | -1.1651 | -1.3462 | -1.6955
1975-10-04 04:00 | 2.2222 | 1.5479 | 0.90978 | 2.5099 | 2.081 | -0.73864 | -1.1651 | -1.3462 | -1.6955
1975-10-04 05:00 | 2.2222 | 1.5479 | 0.90978 | 2.5099 | 2.081 | -0.73864 | -1.1651 | -1.3462 | -1.6955
1975-10-04 06:00 | 3.3333 | 2.6723 | 2.0497 | 3.4724 | 3.0805 | 0.38469 | 0.0094821 | -0.089871 | -0.47639
1975-10-04 07:00 | 3.8889 | 3.2344 | 2.6197 | 3.9536 | 3.5802 | 0.94636 | 0.59679 | 0.53828 | 0.13317
1975-10-04 08:00 | 3.8889 | 3.2344 | 2.6197 | 3.9536 | 3.5802 | 0.94636 | 0.59679 | 0.53828 | 0.13317
1975-10-04 09:00 | 3.8889 | 3.2344 | 2.6197 | 3.9536 | 3.5802 | 0.94636 | 0.59679 | 0.53828 | 0.13317
1975-10-04 10:00 | 5 | 4.3587 | 3.7597 | 4.916 | 4.5796 | 2.0697 | 1.7714 | 1.7946 | 1.3523
1975-10-04 11:00 | 9.4444 | 8.8559 | 8.3195 | 8.7656 | 8.5774 | 6.563 | 6.4698 | 6.8198 | 6.2288
1975-10-04 12:00 | 9.4444 | 8.8559 | 8.3195 | 8.7656 | 8.5774 | 6.563 | 6.4698 | 6.8198 | 6.2288
1975-10-04 13:00 | 10 | 9.4181 | 8.8894 | 9.2468 | 9.0771 | 7.1247 | 7.0571 | 7.4479 | 6.8384
1975-10-04 14:00 | 10 | 9.4181 | 8.8894 | 9.2468 | 9.0771 | 7.1247 | 7.0571 | 7.4479 | 6.8384
1975-10-04 15:00 | 10 | 9.4181 | 8.8894 | 9.2468 | 9.0771 | 7.1247 | 7.0571 | 7.4479 | 6.8384
1975-10-04 16:00 | 10 | 9.4181 | 8.8894 | 9.2468 | 9.0771 | 7.1247 | 7.0571 | 7.4479 | 6.8384
1975-10-04 17:00 | 7.7778 | 7.1695 | 6.6095 | 7.322 | 7.0783 | 4.878 | 4.7079 | 4.9353 | 4.4001
1975-10-04 18:00 | 7.2222 | 6.6073 | 6.0396 | 6.8408 | 6.5785 | 4.3163 | 4.1206 | 4.3072 | 3.7906
1975-10-04 19:00 | 6.6667 | 6.0452 | 5.4696 | 6.3596 | 6.0788 | 3.7547 | 3.5333 | 3.679 | 3.181
1975-10-04 20:00 | 6.6667 | 6.0452 | 5.4696 | 6.3596 | 6.0788 | 3.7547 | 3.5333 | 3.679 | 3.181
1975-10-04 21:00 | 6.1111 | 5.483 | 4.8996 | 5.8784 | 5.5791 | 3.193 | 2.946 | 3.0509 | 2.5714
1975-10-04 22:00 | 6.1111 | 5.483 | 4.8996 | 5.8784 | 5.5791 | 3.193 | 2.946 | 3.0509 | 2.5714
1975-10-04 23:00 | 5.5556 | 4.9209 | 4.3296 | 5.3972 | 5.0794 | 2.6314 | 2.3587 | 2.4227 | 1.9619
1975-10-05 | 5 | 4.3587 | 3.7597 | 4.916 | 4.5796 | 2.0697 | 1.7714 | 1.7946 | 1.3523
1975-10-05 01:00 | 4.4444 | 3.7966 | 3.1897 | 4.4348 | 4.0799 | 1.508 | 1.1841 | 1.1664 | 0.74274
1975-10-05 02:00 | 4.4444 | 3.7966 | 3.1897 | 4.4348 | 4.0799 | 1.508 | 1.1841 | 1.1664 | 0.74274
1975-10-05 03:00 | 4.4444 | 3.7966 | 3.1897 | 4.4348 | 4.0799 | 1.508 | 1.1841 | 1.1664 | 0.74274
1975-10-05 04:00 | 4.4444 | 3.7966 | 3.1897 | 4.4348 | 4.0799 | 1.508 | 1.1841 | 1.1664 | 0.74274
1975-10-05 05:00 | 4.4444 | 3.7966 | 3.1897 | 4.4348 | 4.0799 | 1.508 | 1.1841 | 1.1664 | 0.74274
1975-10-05 06:00 | 4.4444 | 3.7966 | 3.1897 | 4.4348 | 4.0799 | 1.508 | 1.1841 | 1.1664 | 0.74274
1975-10-05 07:00 | 4.4444 | 3.7966 | 3.1897 | 4.4348 | 4.0799 | 1.508 | 1.1841 | 1.1664 | 0.74274
1975-10-05 08:00 | 4.4444 | 3.7966 | 3.1897 | 4.4348 | 4.0799 | 1.508 | 1.1841 | 1.1664 | 0.74274
1975-10-05 09:00 | 4.4444 | 3.7966 | 3.1897 | 4.4348 | 4.0799 | 1.508 | 1.1841 | 1.1664 | 0.74274
1975-10-05 10:00 | 5 | 4.3587 | 3.7597 | 4.916 | 4.5796 | 2.0697 | 1.7714 | 1.7946 | 1.3523
1975-10-05 11:00 | 5.5556 | 4.9209 | 4.3296 | 5.3972 | 5.0794 | 2.6314 | 2.3587 | 2.4227 | 1.9619
1975-10-05 12:00 | 5.5556 | 4.9209 | 4.3296 | 5.3972 | 5.0794 | 2.6314 | 2.3587 | 2.4227 | 1.9619
1975-10-05 13:00 | 5.5556 | 4.9209 | 4.3296 | 5.3972 | 5.0794 | 2.6314 | 2.3587 | 2.4227 | 1.9619
1975-10-05 14:00 | 5.5556 | 4.9209 | 4.3296 | 5.3972 | 5.0794 | 2.6314 | 2.3587 | 2.4227 | 1.9619
1975-10-05 15:00 | 5.5556 | 4.9209 | 4.3296 | 5.3972 | 5.0794 | 2.6314 | 2.3587 | 2.4227 | 1.9619
1975-10-05 16:00 | 5.5556 | 4.9209 | 4.3296 | 5.3972 | 5.0794 | 2.6314 | 2.3587 | 2.4227 | 1.9619
1975-10-05 17:00 | 6.1111 | 5.483 | 4.8996 | 5.8784 | 5.5791 | 3.193 | 2.946 | 3.0509 | 2.5714
1975-10-05 18:00 | 6.1111 | 5.483 | 4.8996 | 5.8784 | 5.5791 | 3.193 | 2.946 | 3.0509 | 2.5714
1975-10-05 19:00 | 5.5556 | 4.9209 | 4.3296 | 5.3972 | 5.0794 | 2.6314 | 2.3587 | 2.4227 | 1.9619
1975-10-05 20:00 | 5 | 4.3587 | 3.7597 | 4.916 | 4.5796 | 2.0697 | 1.7714 | 1.7946 | 1.3523
1975-10-05 21:00 | 4.4444 | 3.7966 | 3.1897 | 4.4348 | 4.0799 | 1.508 | 1.1841 | 1.1664 | 0.74274
1975-10-05 22:00 | 4.4444 | 3.7966 | 3.1897 | 4.4348 | 4.0799 | 1.508 | 1.1841 | 1.1664 | 0.74274
1975-10-05 23:00 | 4.4444 | 3.7966 | 3.1897 | 4.4348 | 4.0799 | 1.508 | 1.1841 | 1.1664 | 0.74274
1975-10-06 | 2.7778 | 2.1101 | 1.4798 | 2.9911 | 2.5807 | -0.17698 | -0.57782 | -0.71802 | -1.086
1975-10-06 01:00 | 3.3333 | 2.6723 | 2.0497 | 3.4724 | 3.0805 | 0.38469 | 0.0094821 | -0.089871 | -0.47639
1975-10-06 02:00 | 3.3333 | 2.6723 | 2.0497 | 3.4724 | 3.0805 | 0.38469 | 0.0094821 | -0.089871 | -0.47639
1975-10-06 03:00 | 3.3333 | 2.6723 | 2.0497 | 3.4724 | 3.0805 | 0.38469 | 0.0094821 | -0.089871 | -0.47639
1975-10-06 04:00 | 3.3333 | 2.6723 | 2.0497 | 3.4724 | 3.0805 | 0.38469 | 0.0094821 | -0.089871 | -0.47639
1975-10-06 05:00 | 3.3333 | 2.6723 | 2.0497 | 3.4724 | 3.0805 | 0.38469 | 0.0094821 | -0.089871 | -0.47639
1975-10-06 06:00 | 1.6667 | 0.9858 | 0.33981 | 2.0287 | 1.5813 | -1.3003 | -1.7524 | -1.9743 | -2.3051
1975-10-06 07:00 | 2.2222 | 1.5479 | 0.90978 | 2.5099 | 2.081 | -0.73864 | -1.1651 | -1.3462 | -1.6955
1975-10-06 08:00 | 2.2222 | 1.5479 | 0.90978 | 2.5099 | 2.081 | -0.73864 | -1.1651 | -1.3462 | -1.6955
1975-10-06 09:00 | 3.3333 | 2.6723 | 2.0497 | 3.4724 | 3.0805 | 0.38469 | 0.0094821 | -0.089871 | -0.47639
1975-10-06 10:00 | 6.1111 | 5.483 | 4.8996 | 5.8784 | 5.5791 | 3.193 | 2.946 | 3.0509 | 2.5714
1975-10-06 11:00 | 7.2222 | 6.6073 | 6.0396 | 6.8408 | 6.5785 | 4.3163 | 4.1206 | 4.3072 | 3.7906
1975-10-06 12:00 | 10.5556 | 9.9802 | 9.4594 | 9.7281 | 9.5769 | 7.6863 | 7.6444 | 8.0761 | 7.4479
1975-10-06 13:00 | 11.6667 | 11.1045 | 10.5994 | 10.6905 | 10.5763 | 8.8097 | 8.819 | 9.3324 | 8.6671
1975-10-06 14:00 | 12.2222 | 11.6667 | 11.1693 | 11.1717 | 11.076 | 9.3713 | 9.4063 | 9.9605 | 9.2766
1975-10-06 15:00 | 12.2222 | 11.6667 | 11.1693 | 11.1717 | 11.076 | 9.3713 | 9.4063 | 9.9605 | 9.2766
1975-10-06 16:00 | 12.2222 | 11.6667 | 11.1693 | 11.1717 | 11.076 | 9.3713 | 9.4063 | 9.9605 | 9.2766
1975-10-06 17:00 | 12.2222 | 11.6667 | 11.1693 | 11.1717 | 11.076 | 9.3713 | 9.4063 | 9.9605 | 9.2766
1975-10-06 18:00 | 12.2222 | 11.6667 | 11.1693 | 11.1717 | 11.076 | 9.3713 | 9.4063 | 9.9605 | 9.2766
1975-10-06 19:00 | 12.2222 | 11.6667 | 11.1693 | 11.1717 | 11.076 | 9.3713 | 9.4063 | 9.9605 | 9.2766
1975-10-06 20:00 | 12.2222 | 11.6667 | 11.1693 | 11.1717 | 11.076 | 9.3713 | 9.4063 | 9.9605 | 9.2766
1975-10-06 21:00 | 12.2222 | 11.6667 | 11.1693 | 11.1717 | 11.076 | 9.3713 | 9.4063 | 9.9605 | 9.2766
1975-10-06 22:00 | 12.2222 | 11.6667 | 11.1693 | 11.1717 | 11.076 | 9.3713 | 9.4063 | 9.9605 | 9.2766
1975-10-06 23:00 | 12.2222 | 11.6667 | 11.1693 | 11.1717 | 11.076 | 9.3713 | 9.4063 | 9.9605 | 9.2766
1975-10-07 | 12.2222 | 11.6667 | 11.1693 | 11.1717 | 11.076 | 9.3713 | 9.4063 | 9.9605 | 9.2766
1975-10-07 01:00 | 12.2222 | 11.6667 | 11.1693 | 11.1717 | 11.076 | 9.3713 | 9.4063 | 9.9605 | 9.2766
1975-10-07 02:00 | 12.2222 | 11.6667 | 11.1693 | 11.1717 | 11.076 | 9.3713 | 9.4063 | 9.9605 | 9.2766
1975-10-07 03:00 | 12.2222 | 11.6667 | 11.1693 | 11.1717 | 11.076 | 9.3713 | 9.4063 | 9.9605 | 9.2766
1975-10-07 04:00 | 12.2222 | 11.6667 | 11.1693 | 11.1717 | 11.076 | 9.3713 | 9.4063 | 9.9605 | 9.2766
1975-10-07 05:00 | 12.2222 | 11.6667 | 11.1693 | 11.1717 | 11.076 | 9.3713 | 9.4063 | 9.9605 | 9.2766
1975-10-07 06:00 | -3.3333 | -4.0736 | -4.79 | -2.3021 | -2.9162 | -6.3553 | -7.0382 | -7.6277 | -7.7912
1975-10-07 07:00 | -3.3333 | -4.0736 | -4.79 | -2.3021 | -2.9162 | -6.3553 | -7.0382 | -7.6277 | -7.7912
1975-10-07 08:00 | -3.3333 | -4.0736 | -4.79 | -2.3021 | -2.9162 | -6.3553 | -7.0382 | -7.6277 | -7.7912
1975-10-07 09:00 | 0.55556 | -0.13851 | -0.80014 | 1.0663 | 0.58185 | -2.4236 | -2.927 | -3.2306 | -3.5242
1975-10-07 10:00 | 0.55556 | -0.13851 | -0.80014 | 1.0663 | 0.58185 | -2.4236 | -2.927 | -3.2306 | -3.5242
1975-10-07 11:00 | 0.55556 | -0.13851 | -0.80014 | 1.0663 | 0.58185 | -2.4236 | -2.927 | -3.2306 | -3.5242
1975-10-07 12:00 | 6.6667 | 6.0452 | 5.4696 | 6.3596 | 6.0788 | 3.7547 | 3.5333 | 3.679 | 3.181
1975-10-07 13:00 | 8.8889 | 8.2938 | 7.7495 | 8.2844 | 8.0777 | 6.0013 | 5.8825 | 6.1916 | 5.6192
1975-10-07 14:00 | 9.4444 | 8.8559 | 8.3195 | 8.7656 | 8.5774 | 6.563 | 6.4698 | 6.8198 | 6.2288
1975-10-07 15:00 | 9.4444 | 8.8559 | 8.3195 | 8.7656 | 8.5774 | 6.563 | 6.4698 | 6.8198 | 6.2288
1975-10-07 16:00 | 9.4444 | 8.8559 | 8.3195 | 8.7656 | 8.5774 | 6.563 | 6.4698 | 6.8198 | 6.2288
1975-10-07 17:00 | 9.4444 | 8.8559 | 8.3195 | 8.7656 | 8.5774 | 6.563 | 6.4698 | 6.8198 | 6.2288
1975-10-07 18:00 | 9.4444 | 8.8559 | 8.3195 | 8.7656 | 8.5774 | 6.563 | 6.4698 | 6.8198 | 6.2288
1975-10-07 19:00 | 9.4444 | 8.8559 | 8.3195 | 8.7656 | 8.5774 | 6.563 | 6.4698 | 6.8198 | 6.2288
1975-10-07 20:00 | 9.4444 | 8.8559 | 8.3195 | 8.7656 | 8.5774 | 6.563 | 6.4698 | 6.8198 | 6.2288
1975-10-07 21:00 | 9.4444 | 8.8559 | 8.3195 | 8.7656 | 8.5774 | 6.563 | 6.4698 | 6.8198 | 6.2288
1975-10-07 22:00 | 9.4444 | 8.8559 | 8.3195 | 8.7656 | 8.5774 | 6.563 | 6.4698 | 6.8198 | 6.2288
1975-10-07 23:00 | 9.4444 | 8.8559 | 8.3195 | 8.7656 | 8.5774 | 6.563 | 6.4698 | 6.8198 | 6.2288
1975-10-08 | 9.4444 | 8.8559 | 8.3195 | 8.7656 | 8.5774 | 6.563 | 6.4698 | 6.8198 | 6.2288
1975-10-08 01:00 | 9.4444 | 8.8559 | 8.3195 | 8.7656 | 8.5774 | 6.563 | 6.4698 | 6.8198 | 6.2288
1975-10-08 02:00 | 9.4444 | 8.8559 | 8.3195 | 8.7656 | 8.5774 | 6.563 | 6.4698 | 6.8198 | 6.2288
1975-10-08 03:00 | 9.4444 | 8.8559 | 8.3195 | 8.7656 | 8.5774 | 6.563 | 6.4698 | 6.8198 | 6.2288
1975-10-08 04:00 | 9.4444 | 8.8559 | 8.3195 | 8.7656 | 8.5774 | 6.563 | 6.4698 | 6.8198 | 6.2288
1975-10-08 05:00 | 9.4444 | 8.8559 | 8.3195 | 8.7656 | 8.5774 | 6.563 | 6.4698 | 6.8198 | 6.2288
1975-10-08 06:00 | -3.3333 | -4.0736 | -4.79 | -2.3021 | -2.9162 | -6.3553 | -7.0382 | -7.6277 | -7.7912
1975-10-08 07:00 | -2.2222 | -2.9493 | -3.65 | -1.3397 | -1.9168 | -5.232 | -5.8636 | -6.3714 | -6.572
1975-10-08 08:00 | -1.6667 | -2.3871 | -3.08 | -0.85852 | -1.417 | -4.6703 | -5.2763 | -5.7432 | -5.9625
1975-10-08 09:00 | -0.55556 | -1.2628 | -1.9401 | 0.1039 | -0.41759 | -3.547 | -4.1016 | -4.4869 | -4.7433
1975-10-08 10:00 | -0.55556 | -1.2628 | -1.9401 | 0.1039 | -0.41759 | -3.547 | -4.1016 | -4.4869 | -4.7433
1975-10-08 11:00 | 3.3333 | 2.6723 | 2.0497 | 3.4724 | 3.0805 | 0.38469 | 0.0094821 | -0.089871 | -0.47639
1975-10-08 12:00 | 5.5556 | 4.9209 | 4.3296 | 5.3972 | 5.0794 | 2.6314 | 2.3587 | 2.4227 | 1.9619
1975-10-08 13:00 | 8.3333 | 7.7316 | 7.1795 | 7.8032 | 7.578 | 5.4397 | 5.2952 | 5.5635 | 5.0097
1975-10-08 14:00 | 8.8889 | 8.2938 | 7.7495 | 8.2844 | 8.0777 | 6.0013 | 5.8825 | 6.1916 | 5.6192
1975-10-08 15:00 | 8.8889 | 8.2938 | 7.7495 | 8.2844 | 8.0777 | 6.0013 | 5.8825 | 6.1916 | 5.6192
1975-10-08 16:00 | 8.8889 | 8.2938 | 7.7495 | 8.2844 | 8.0777 | 6.0013 | 5.8825 | 6.1916 | 5.6192
1975-10-08 17:00 | 8.8889 | 8.2938 | 7.7495 | 8.2844 | 8.0777 | 6.0013 | 5.8825 | 6.1916 | 5.6192
1975-10-08 18:00 | 8.8889 | 8.2938 | 7.7495 | 8.2844 | 8.0777 | 6.0013 | 5.8825 | 6.1916 | 5.6192
1975-10-08 19:00 | 8.8889 | 8.2938 | 7.7495 | 8.2844 | 8.0777 | 6.0013 | 5.8825 | 6.1916 | 5.6192
1975-10-08 20:00 | 8.8889 | 8.2938 | 7.7495 | 8.2844 | 8.0777 | 6.0013 | 5.8825 | 6.1916 | 5.6192
1975-10-08 21:00 | 8.8889 | 8.2938 | 7.7495 | 8.2844 | 8.0777 | 6.0013 | 5.8825 | 6.1916 | 5.6192
1975-10-08 22:00 | 8.8889 | 8.2938 | 7.7495 | 8.2844 | 8.0777 | 6.0013 | 5.8825 | 6.1916 | 5.6192
1975-10-08 23:00 | 8.8889 | 8.2938 | 7.7495 | 8.2844 | 8.0777 | 6.0013 | 5.8825 | 6.1916 | 5.6192
1975-10-09 | 8.8889 | 8.2938 | 7.7495 | 8.2844 | 8.0777 | 6.0013 | 5.8825 | 6.1916 | 5.6192
1975-10-09 01:00 | 8.8889 | 8.2938 | 7.7495 | 8.2844 | 8.0777 | 6.0013 | 5.8825 | 6.1916 | 5.6192
1975-10-09 02:00 | 8.8889 | 8.2938 | 7.7495 | 8.2844 | 8.0777 | 6.0013 | 5.8825 | 6.1916 | 5.6192
1975-10-09 03:00 | 8.8889 | 8.2938 | 7.7495 | 8.2844 | 8.0777 | 6.0013 | 5.8825 | 6.1916 | 5.6192
1975-10-09 04:00 | 8.8889 | 8.2938 | 7.7495 | 8.2844 | 8.0777 | 6.0013 | 5.8825 | 6.1916 | 5.6192
1975-10-09 05:00 | 8.8889 | 8.2938 | 7.7495 | 8.2844 | 8.0777 | 6.0013 | 5.8825 | 6.1916 | 5.6192
1975-10-09 06:00 | -3.8889 | -4.6357 | -5.3599 | -2.7833 | -3.4159 | -6.917 | -7.6255 | -8.2558 | -8.4007
1975-10-09 07:00 | -3.8889 | -4.6357 | -5.3599 | -2.7833 | -3.4159 | -6.917 | -7.6255 | -8.2558 | -8.4007
1975-10-09 08:00 | -3.8889 | -4.6357 | -5.3599 | -2.7833 | -3.4159 | -6.917 | -7.6255 | -8.2558 | -8.4007
1975-10-09 09:00 | -2.7778 | -3.5114 | -4.22 | -1.8209 | -2.4165 | -5.7936 | -6.4509 | -6.9995 | -7.1816
1975-10-09 10:00 | -0.55556 | -1.2628 | -1.9401 | 0.1039 | -0.41759 | -3.547 | -4.1016 | -4.4869 | -4.7433
1975-10-09 11:00 | 0.55556 | -0.13851 | -0.80014 | 1.0663 | 0.58185 | -2.4236 | -2.927 | -3.2306 | -3.5242
1975-10-09 12:00 | 2.2222 | 1.5479 | 0.90978 | 2.5099 | 2.081 | -0.73864 | -1.1651 | -1.3462 | -1.6955
1975-10-09 13:00 | 3.3333 | 2.6723 | 2.0497 | 3.4724 | 3.0805 | 0.38469 | 0.0094821 | -0.089871 | -0.47639
1975-10-09 14:00 | 3.3333 | 2.6723 | 2.0497 | 3.4724 | 3.0805 | 0.38469 | 0.0094821 | -0.089871 | -0.47639
1975-10-09 15:00 | 3.3333 | 2.6723 | 2.0497 | 3.4724 | 3.0805 | 0.38469 | 0.0094821 | -0.089871 | -0.47639
1975-10-09 16:00 | 3.3333 | 2.6723 | 2.0497 | 3.4724 | 3.0805 | 0.38469 | 0.0094821 | -0.089871 | -0.47639
1975-10-09 17:00 | 3.3333 | 2.6723 | 2.0497 | 3.4724 | 3.0805 | 0.38469 | 0.0094821 | -0.089871 | -0.47639
1975-10-09 18:00 | 3.3333 | 2.6723 | 2.0497 | 3.4724 | 3.0805 | 0.38469 | 0.0094821 | -0.089871 | -0.47639
1975-10-09 19:00 | 3.3333 | 2.6723 | 2.0497 | 3.4724 | 3.0805 | 0.38469 | 0.0094821 | -0.089871 | -0.47639
1975-10-09 20:00 | 3.3333 | 2.6723 | 2.0497 | 3.4724 | 3.0805 | 0.38469 | 0.0094821 | -0.089871 | -0.47639
1975-10-09 21:00 | 3.3333 | 2.6723 | 2.0497 | 3.4724 | 3.0805 | 0.38469 | 0.0094821 | -0.089871 | -0.47639
1975-10-09 22:00 | 3.3333 | 2.6723 | 2.0497 | 3.4724 | 3.0805 | 0.38469 | 0.0094821 | -0.089871 | -0.47639
1975-10-09 23:00 | 3.3333 | 2.6723 | 2.0497 | 3.4724 | 3.0805 | 0.38469 | 0.0094821 | -0.089871 | -0.47639
1975-10-10 | 3.3333 | 2.6723 | 2.0497 | 3.4724 | 3.0805 | 0.38469 | 0.0094821 | -0.089871 | -0.47639
1975-10-10 01:00 | 3.3333 | 2.6723 | 2.0497 | 3.4724 | 3.0805 | 0.38469 | 0.0094821 | -0.089871 | -0.47639
1975-10-10 02:00 | 3.3333 | 2.6723 | 2.0497 | 3.4724 | 3.0805 | 0.38469 | 0.0094821 | -0.089871 | -0.47639
1975-10-10 03:00 | 3.3333 | 2.6723 | 2.0497 | 3.4724 | 3.0805 | 0.38469 | 0.0094821 | -0.089871 | -0.47639
1975-10-10 04:00 | 3.3333 | 2.6723 | 2.0497 | 3.4724 | 3.0805 | 0.38469 | 0.0094821 | -0.089871 | -0.47639
1975-10-10 05:00 | 3.3333 | 2.6723 | 2.0497 | 3.4724 | 3.0805 | 0.38469 | 0.0094821 | -0.089871 | -0.47639
1975-10-10 06:00 | -3.3333 | -4.0736 | -4.79 | -2.3021 | -2.9162 | -6.3553 | -7.0382 | -7.6277 | -7.7912
1975-10-10 07:00 | -3.3333 | -4.0736 | -4.79 | -2.3021 | -2.9162 | -6.3553 | -7.0382 | -7.6277 | -7.7912
1975-10-10 08:00 | -1.6667 | -2.3871 | -3.08 | -0.85852 | -1.417 | -4.6703 | -5.2763 | -5.7432 | -5.9625
1975-10-10 09:00 | -1.1111 | -1.825 | -2.5101 | -0.37731 | -0.91731 | -4.1086 | -4.6889 | -5.1151 | -5.3529
1975-10-10 10:00 | -0.55556 | -1.2628 | -1.9401 | 0.1039 | -0.41759 | -3.547 | -4.1016 | -4.4869 | -4.7433
1975-10-10 11:00 | -0.55556 | -1.2628 | -1.9401 | 0.1039 | -0.41759 | -3.547 | -4.1016 | -4.4869 | -4.7433
1975-10-10 12:00 | -0.55556 | -1.2628 | -1.9401 | 0.1039 | -0.41759 | -3.547 | -4.1016 | -4.4869 | -4.7433
1975-10-10 13:00 | -0.55556 | -1.2628 | -1.9401 | 0.1039 | -0.41759 | -3.547 | -4.1016 | -4.4869 | -4.7433
1975-10-10 14:00 | -0.55556 | -1.2628 | -1.9401 | 0.1039 | -0.41759 | -3.547 | -4.1016 | -4.4869 | -4.7433
1975-10-10 15:00 | -0.55556 | -1.2628 | -1.9401 | 0.1039 | -0.41759 | -3.547 | -4.1016 | -4.4869 | -4.7433
1975-10-10 16:00 | -0.55556 | -1.2628 | -1.9401 | 0.1039 | -0.41759 | -3.547 | -4.1016 | -4.4869 | -4.7433
1975-10-10 17:00 | 0 | -0.70066 | -1.3701 | 0.58511 | 0.082132 | -2.9853 | -3.5143 | -3.8588 | -4.1338
1975-10-10 18:00 | 0 | -0.70066 | -1.3701 | 0.58511 | 0.082132 | -2.9853 | -3.5143 | -3.8588 | -4.1338
1975-10-10 19:00 | 0.55556 | -0.13851 | -0.80014 | 1.0663 | 0.58185 | -2.4236 | -2.927 | -3.2306 | -3.5242
1975-10-10 20:00 | 0.55556 | -0.13851 | -0.80014 | 1.0663 | 0.58185 | -2.4236 | -2.927 | -3.2306 | -3.5242
1975-10-10 21:00 | 0.55556 | -0.13851 | -0.80014 | 1.0663 | 0.58185 | -2.4236 | -2.927 | -3.2306 | -3.5242
1975-10-10 22:00 | 0.55556 | -0.13851 | -0.80014 | 1.0663 | 0.58185 | -2.4236 | -2.927 | -3.2306 | -3.5242
1975-10-10 23:00 | 0.55556 | -0.13851 | -0.80014 | 1.0663 | 0.58185 | -2.4236 | -2.927 | -3.2306 | -3.5242
1975-10-11 | 0.55556 | -0.13851 | -0.80014 | 1.0663 | 0.58185 | -2.4236 | -2.927 | -3.2306 | -3.5242
1975-10-11 01:00 | 0.55556 | -0.13851 | -0.80014 | 1.0663 | 0.58185 | -2.4236 | -2.927 | -3.2306 | -3.5242
1975-10-11 02:00 | 0.55556 | -0.13851 | -0.80014 | 1.0663 | 0.58185 | -2.4236 | -2.927 | -3.2306 | -3.5242
1975-10-11 03:00 | 0.55556 | -0.13851 | -0.80014 | 1.0663 | 0.58185 | -2.4236 | -2.927 | -3.2306 | -3.5242
1975-10-11 04:00 | 0.55556 | -0.13851 | -0.80014 | 1.0663 | 0.58185 | -2.4236 | -2.927 | -3.2306 | -3.5242
1975-10-11 05:00 | 0.55556 | -0.13851 | -0.80014 | 1.0663 | 0.58185 | -2.4236 | -2.927 | -3.2306 | -3.5242
1975-10-11 06:00 | 0 | -0.70066 | -1.3701 | 0.58511 | 0.082132 | -2.9853 | -3.5143 | -3.8588 | -4.1338
1975-10-11 07:00 | 0.55556 | -0.13851 | -0.80014 | 1.0663 | 0.58185 | -2.4236 | -2.927 | -3.2306 | -3.5242
1975-10-11 08:00 | 0.55556 | -0.13851 | -0.80014 | 1.0663 | 0.58185 | -2.4236 | -2.927 | -3.2306 | -3.5242
1975-10-11 09:00 | 1.6667 | 0.9858 | 0.33981 | 2.0287 | 1.5813 | -1.3003 | -1.7524 | -1.9743 | -2.3051
1975-10-11 10:00 | 2.2222 | 1.5479 | 0.90978 | 2.5099 | 2.081 | -0.73864 | -1.1651 | -1.3462 | -1.6955
1975-10-11 11:00 | 2.2222 | 1.5479 | 0.90978 | 2.5099 | 2.081 | -0.73864 | -1.1651 | -1.3462 | -1.6955
1975-10-11 12:00 | 2.7778 | 2.1101 | 1.4798 | 2.9911 | 2.5807 | -0.17698 | -0.57782 | -0.71802 | -1.086
1975-10-11 13:00 | 6.6667 | 6.0452 | 5.4696 | 6.3596 | 6.0788 | 3.7547 | 3.5333 | 3.679 | 3.181
1975-10-11 14:00 | 5.5556 | 4.9209 | 4.3296 | 5.3972 | 5.0794 | 2.6314 | 2.3587 | 2.4227 | 1.9619
1975-10-11 15:00 | 5.5556 | 4.9209 | 4.3296 | 5.3972 | 5.0794 | 2.6314 | 2.3587 | 2.4227 | 1.9619
1975-10-11 16:00 | 5.5556 | 4.9209 | 4.3296 | 5.3972 | 5.0794 | 2.6314 | 2.3587 | 2.4227 | 1.9619
1975-10-11 17:00 | 3.8889 | 3.2344 | 2.6197 | 3.9536 | 3.5802 | 0.94636 | 0.59679 | 0.53828 | 0.13317
1975-10-11 18:00 | 3.3333 | 2.6723 | 2.0497 | 3.4724 | 3.0805 | 0.38469 | 0.0094821 | -0.089871 | -0.47639
1975-10-11 19:00 | 3.8889 | 3.2344 | 2.6197 | 3.9536 | 3.5802 | 0.94636 | 0.59679 | 0.53828 | 0.13317
1975-10-11 20:00 | 3.3333 | 2.6723 | 2.0497 | 3.4724 | 3.0805 | 0.38469 | 0.0094821 | -0.089871 | -0.47639
1975-10-11 21:00 | 3.3333 | 2.6723 | 2.0497 | 3.4724 | 3.0805 | 0.38469 | 0.0094821 | -0.089871 | -0.47639
1975-10-11 22:00 | 3.3333 | 2.6723 | 2.0497 | 3.4724 | 3.0805 | 0.38469 | 0.0094821 | -0.089871 | -0.47639
1975-10-11 23:00 | 3.8889 | 3.2344 | 2.6197 | 3.9536 | 3.5802 | 0.94636 | 0.59679 | 0.53828 | 0.13317
1975-10-12 | 3.8889 | 3.2344 | 2.6197 | 3.9536 | 3.5802 | 0.94636 | 0.59679 | 0.53828 | 0.13317
1975-10-12 01:00 | 3.3333 | 2.6723 | 2.0497 | 3.4724 | 3.0805 | 0.38469 | 0.0094821 | -0.089871 | -0.47639
1975-10-12 02:00 | 3.3333 | 2.6723 | 2.0497 | 3.4724 | 3.0805 | 0.38469 | 0.0094821 | -0.089871 | -0.47639
1975-10-12 03:00 | 3.3333 | 2.6723 | 2.0497 | 3.4724 | 3.0805 | 0.38469 | 0.0094821 | -0.089871 | -0.47639
1975-10-12 04:00 | 3.3333 | 2.6723 | 2.0497 | 3.4724 | 3.0805 | 0.38469 | 0.0094821 | -0.089871 | -0.47639
1975-10-12 05:00 | 3.3333 | 2.6723 | 2.0497 | 3.4724 | 3.0805 | 0.38469 | 0.0094821 | -0.089871 | -0.47639
1975-10-12 06:00 | 3.3333 | 2.6723 | 2.0497 | 3.4724 | 3.0805 | 0.38469 | 0.0094821 | -0.089871 | -0.47639
1975-10-12 07:00 | 3.3333 | 2.6723 | 2.0497 | 3.4724 | 3.0805 | 0.38469 | 0.0094821 | -0.089871 | -0.47639
1975-10-12 08:00 | 3.3333 | 2.6723 | 2.0497 | 3.4724 | 3.0805 | 0.38469 | 0.0094821 | -0.089871 | -0.47639
1975-10-12 09:00 | 2.7778 | 2.1101 | 1.4798 | 2.9911 | 2.5807 | -0.17698 | -0.57782 | -0.71802 | -1.086
1975-10-12 10:00 | 2.7778 | 2.1101 | 1.4798 | 2.9911 | 2.5807 | -0.17698 | -0.57782 | -0.71802 | -1.086
1975-10-12 11:00 | 3.3333 | 2.6723 | 2.0497 | 3.4724 | 3.0805 | 0.38469 | 0.0094821 | -0.089871 | -0.47639
1975-10-12 12:00 | 4.4444 | 3.7966 | 3.1897 | 4.4348 | 4.0799 | 1.508 | 1.1841 | 1.1664 | 0.74274
1975-10-12 13:00 | 5.5556 | 4.9209 | 4.3296 | 5.3972 | 5.0794 | 2.6314 | 2.3587 | 2.4227 | 1.9619
1975-10-12 14:00 | 5.5556 | 4.9209 | 4.3296 | 5.3972 | 5.0794 | 2.6314 | 2.3587 | 2.4227 | 1.9619
1975-10-12 15:00 | 5.5556 | 4.9209 | 4.3296 | 5.3972 | 5.0794 | 2.6314 | 2.3587 | 2.4227 | 1.9619
1975-10-12 16:00 | 5.5556 | 4.9209 | 4.3296 | 5.3972 | 5.0794 | 2.6314 | 2.3587 | 2.4227 | 1.9619
1975-10-12 17:00 | 5.5556 | 4.9209 | 4.3296 | 5.3972 | 5.0794 | 2.6314 | 2.3587 | 2.4227 | 1.9619
1975-10-12 18:00 | 5.5556 | 4.9209 | 4.3296 | 5.3972 | 5.0794 | 2.6314 | 2.3587 | 2.4227 | 1.9619
1975-10-12 19:00 | 5.5556 | 4.9209 | 4.3296 | 5.3972 | 5.0794 | 2.6314 | 2.3587 | 2.4227 | 1.9619
1975-10-12 20:00 | 5.5556 | 4.9209 | 4.3296 | 5.3972 | 5.0794 | 2.6314 | 2.3587 | 2.4227 | 1.9619
1975-10-12 21:00 | 5.5556 | 4.9209 | 4.3296 | 5.3972 | 5.0794 | 2.6314 | 2.3587 | 2.4227 | 1.9619
1975-10-12 22:00 | 5.5556 | 4.9209 | 4.3296 | 5.3972 | 5.0794 | 2.6314 | 2.3587 | 2.4227 | 1.9619
1975-10-12 23:00 | 5.5556 | 4.9209 | 4.3296 | 5.3972 | 5.0794 | 2.6314 | 2.3587 | 2.4227 | 1.9619
1975-10-13 | 5.5556 | 4.9209 | 4.3296 | 5.3972 | 5.0794 | 2.6314 | 2.3587 | 2.4227 | 1.9619
1975-10-13 01:00 | 5.5556 | 4.9209 | 4.3296 | 5.3972 | 5.0794 | 2.6314 | 2.3587 | 2.4227 | 1.9619
1975-10-13 02:00 | 5.5556 | 4.9209 | 4.3296 | 5.3972 | 5.0794 | 2.6314 | 2.3587 | 2.4227 | 1.9619
1975-10-13 03:00 | 5.5556 | 4.9209 | 4.3296 | 5.3972 | 5.0794 | 2.6314 | 2.3587 | 2.4227 | 1.9619
1975-10-13 04:00 | 5.5556 | 4.9209 | 4.3296 | 5.3972 | 5.0794 | 2.6314 | 2.3587 | 2.4227 | 1.9619
1975-10-13 05:00 | 5.5556 | 4.9209 | 4.3296 | 5.3972 | 5.0794 | 2.6314 | 2.3587 | 2.4227 | 1.9619
1975-10-13 06:00 | 2.2222 | 1.5479 | 0.90978 | 2.5099 | 2.081 | -0.73864 | -1.1651 | -1.3462 | -1.6955
1975-10-13 07:00 | 2.2222 | 1.5479 | 0.90978 | 2.5099 | 2.081 | -0.73864 | -1.1651 | -1.3462 | -1.6955
1975-10-13 08:00 | 1.1111 | 0.42364 | -0.23017 | 1.5475 | 1.0816 | -1.862 | -2.3397 | -2.6025 | -2.9146
1975-10-13 09:00 | 1.1111 | 0.42364 | -0.23017 | 1.5475 | 1.0816 | -1.862 | -2.3397 | -2.6025 | -2.9146
1975-10-13 10:00 | 2.7778 | 2.1101 | 1.4798 | 2.9911 | 2.5807 | -0.17698 | -0.57782 | -0.71802 | -1.086
1975-10-13 11:00 | 4.4444 | 3.7966 | 3.1897 | 4.4348 | 4.0799 | 1.508 | 1.1841 | 1.1664 | 0.74274
1975-10-13 12:00 | 5.5556 | 4.9209 | 4.3296 | 5.3972 | 5.0794 | 2.6314 | 2.3587 | 2.4227 | 1.9619
1975-10-13 13:00 | 5.5556 | 4.9209 | 4.3296 | 5.3972 | 5.0794 | 2.6314 | 2.3587 | 2.4227 | 1.9619
1975-10-13 14:00 | 6.1111 | 5.483 | 4.8996 | 5.8784 | 5.5791 | 3.193 | 2.946 | 3.0509 | 2.5714
1975-10-13 15:00 | 6.1111 | 5.483 | 4.8996 | 5.8784 | 5.5791 | 3.193 | 2.946 | 3.0509 | 2.5714
1975-10-13 16:00 | 6.1111 | 5.483 | 4.8996 | 5.8784 | 5.5791 | 3.193 | 2.946 | 3.0509 | 2.5714
1975-10-13 17:00 | 5 | 4.3587 | 3.7597 | 4.916 | 4.5796 | 2.0697 | 1.7714 | 1.7946 | 1.3523
1975-10-13 18:00 | 3.8889 | 3.2344 | 2.6197 | 3.9536 | 3.5802 | 0.94636 | 0.59679 | 0.53828 | 0.13317
1975-10-13 19:00 | 3.8889 | 3.2344 | 2.6197 | 3.9536 | 3.5802 | 0.94636 | 0.59679 | 0.53828 | 0.13317
1975-10-13 20:00 | 3.3333 | 2.6723 | 2.0497 | 3.4724 | 3.0805 | 0.38469 | 0.0094821 | -0.089871 | -0.47639
1975-10-13 21:00 | 3.3333 | 2.6723 | 2.0497 | 3.4724 | 3.0805 | 0.38469 | 0.0094821 | -0.089871 | -0.47639
1975-10-13 22:00 | 3.3333 | 2.6723 | 2.0497 | 3.4724 | 3.0805 | 0.38469 | 0.0094821 | -0.089871 | -0.47639
1975-10-13 23:00 | 3.3333 | 2.6723 | 2.0497 | 3.4724 | 3.0805 | 0.38469 | 0.0094821 | -0.089871 | -0.47639
1975-10-14 | 3.3333 | 2.6723 | 2.0497 | 3.4724 | 3.0805 | 0.38469 | 0.0094821 | -0.089871 | -0.47639
1975-10-14 01:00 | 3.8889 | 3.2344 | 2.6197 | 3.9536 | 3.5802 | 0.94636 | 0.59679 | 0.53828 | 0.13317
1975-10-14 02:00 | 3.8889 | 3.2344 | 2.6197 | 3.9536 | 3.5802 | 0.94636 | 0.59679 | 0.53828 | 0.13317
1975-10-14 03:00 | 3.8889 | 3.2344 | 2.6197 | 3.9536 | 3.5802 | 0.94636 | 0.59679 | 0.53828 | 0.13317
1975-10-14 04:00 | 3.8889 | 3.2344 | 2.6197 | 3.9536 | 3.5802 | 0.94636 | 0.59679 | 0.53828 | 0.13317
1975-10-14 05:00 | 3.8889 | 3.2344 | 2.6197 | 3.9536 | 3.5802 | 0.94636 | 0.59679 | 0.53828 | 0.13317
1975-10-14 06:00 | 0.55556 | -0.13851 | -0.80014 | 1.0663 | 0.58185 | -2.4236 | -2.927 | -3.2306 | -3.5242
1975-10-14 07:00 | 1.1111 | 0.42364 | -0.23017 | 1.5475 | 1.0816 | -1.862 | -2.3397 | -2.6025 | -2.9146
1975-10-14 08:00 | 2.7778 | 2.1101 | 1.4798 | 2.9911 | 2.5807 | -0.17698 | -0.57782 | -0.71802 | -1.086
1975-10-14 09:00 | 4.4444 | 3.7966 | 3.1897 | 4.4348 | 4.0799 | 1.508 | 1.1841 | 1.1664 | 0.74274
1975-10-14 10:00 | 5.5556 | 4.9209 | 4.3296 | 5.3972 | 5.0794 | 2.6314 | 2.3587 | 2.4227 | 1.9619
1975-10-14 11:00 | 5.5556 | 4.9209 | 4.3296 | 5.3972 | 5.0794 | 2.6314 | 2.3587 | 2.4227 | 1.9619
1975-10-14 12:00 | 6.1111 | 5.483 | 4.8996 | 5.8784 | 5.5791 | 3.193 | 2.946 | 3.0509 | 2.5714
1975-10-14 13:00 | 6.6667 | 6.0452 | 5.4696 | 6.3596 | 6.0788 | 3.7547 | 3.5333 | 3.679 | 3.181
1975-10-14 14:00 | 6.6667 | 6.0452 | 5.4696 | 6.3596 | 6.0788 | 3.7547 | 3.5333 | 3.679 | 3.181
1975-10-14 15:00 | 6.6667 | 6.0452 | 5.4696 | 6.3596 | 6.0788 | 3.7547 | 3.5333 | 3.679 | 3.181
1975-10-14 16:00 | 6.6667 | 6.0452 | 5.4696 | 6.3596 | 6.0788 | 3.7547 | 3.5333 | 3.679 | 3.181
1975-10-14 17:00 | 6.6667 | 6.0452 | 5.4696 | 6.3596 | 6.0788 | 3.7547 | 3.5333 | 3.679 | 3.181
1975-10-14 18:00 | 6.6667 | 6.0452 | 5.4696 | 6.3596 | 6.0788 | 3.7547 | 3.5333 | 3.679 | 3.181
1975-10-14 19:00 | 6.6667 | 6.0452 | 5.4696 | 6.3596 | 6.0788 | 3.7547 | 3.5333 | 3.679 | 3.181
1975-10-14 20:00 | 6.6667 | 6.0452 | 5.4696 | 6.3596 | 6.0788 | 3.7547 | 3.5333 | 3.679 | 3.181
1975-10-14 21:00 | 6.6667 | 6.0452 | 5.4696 | 6.3596 | 6.0788 | 3.7547 | 3.5333 | 3.679 | 3.181
1975-10-14 22:00 | 6.6667 | 6.0452 | 5.4696 | 6.3596 | 6.0788 | 3.7547 | 3.5333 | 3.679 | 3.181
1975-10-14 23:00 | 6.6667 | 6.0452 | 5.4696 | 6.3596 | 6.0788 | 3.7547 | 3.5333 | 3.679 | 3.181
1975-10-15 | 6.6667 | 6.0452 | 5.4696 | 6.3596 | 6.0788 | 3.7547 | 3.5333 | 3.679 | 3.181
1975-10-15 01:00 | 6.6667 | 6.0452 | 5.4696 | 6.3596 | 6.0788 | 3.7547 | 3.5333 | 3.679 | 3.181
1975-10-15 02:00 | 6.6667 | 6.0452 | 5.4696 | 6.3596 | 6.0788 | 3.7547 | 3.5333 | 3.679 | 3.181
1975-10-15 03:00 | 6.6667 | 6.0452 | 5.4696 | 6.3596 | 6.0788 | 3.7547 | 3.5333 | 3.679 | 3.181
1975-10-15 04:00 | 6.6667 | 6.0452 | 5.4696 | 6.3596 | 6.0788 | 3.7547 | 3.5333 | 3.679 | 3.181
1975-10-15 05:00 | 6.6667 | 6.0452 | 5.4696 | 6.3596 | 6.0788 | 3.7547 | 3.5333 | 3.679 | 3.181
1975-10-15 06:00 | 2.2222 | 1.5479 | 0.90978 | 2.5099 | 2.081 | -0.73864 | -1.1651 | -1.3462 | -1.6955
1975-10-15 07:00 | 2.2222 | 1.5479 | 0.90978 | 2.5099 | 2.081 | -0.73864 | -1.1651 | -1.3462 | -1.6955
1975-10-15 08:00 | 2.2222 | 1.5479 | 0.90978 | 2.5099 | 2.081 | -0.73864 | -1.1651 | -1.3462 | -1.6955
1975-10-15 09:00 | 2.7778 | 2.1101 | 1.4798 | 2.9911 | 2.5807 | -0.17698 | -0.57782 | -0.71802 | -1.086
1975-10-15 10:00 | 5 | 4.3587 | 3.7597 | 4.916 | 4.5796 | 2.0697 | 1.7714 | 1.7946 | 1.3523
1975-10-15 11:00 | 6.6667 | 6.0452 | 5.4696 | 6.3596 | 6.0788 | 3.7547 | 3.5333 | 3.679 | 3.181
1975-10-15 12:00 | 7.7778 | 7.1695 | 6.6095 | 7.322 | 7.0783 | 4.878 | 4.7079 | 4.9353 | 4.4001
1975-10-15 13:00 | 8.8889 | 8.2938 | 7.7495 | 8.2844 | 8.0777 | 6.0013 | 5.8825 | 6.1916 | 5.6192
1975-10-15 14:00 | 8.8889 | 8.2938 | 7.7495 | 8.2844 | 8.0777 | 6.0013 | 5.8825 | 6.1916 | 5.6192
1975-10-15 15:00 | 8.8889 | 8.2938 | 7.7495 | 8.2844 | 8.0777 | 6.0013 | 5.8825 | 6.1916 | 5.6192
1975-10-15 16:00 | 8.8889 | 8.2938 | 7.7495 | 8.2844 | 8.0777 | 6.0013 | 5.8825 | 6.1916 | 5.6192
1975-10-15 17:00 | 8.8889 | 8.2938 | 7.7495 | 8.2844 | 8.0777 | 6.0013 | 5.8825 | 6.1916 | 5.6192
1975-10-15 18:00 | 8.8889 | 8.2938 | 7.7495 | 8.2844 | 8.0777 | 6.0013 | 5.8825 | 6.1916 | 5.6192
1975-10-15 19:00 | 8.8889 | 8.2938 | 7.7495 | 8.2844 | 8.0777 | 6.0013 | 5.8825 | 6.1916 | 5.6192
1975-10-15 20:00 | 8.8889 | 8.2938 | 7.7495 | 8.2844 | 8.0777 | 6.0013 | 5.8825 | 6.1916 | 5.6192
1975-10-15 21:00 | 8.8889 | 8.2938 | 7.7495 | 8.2844 | 8.0777 | 6.0013 | 5.8825 | 6.1916 | 5.6192
1975-10-15 22:00 | 8.8889 | 8.2938 | 7.7495 | 8.2844 | 8.0777 | 6.0013 | 5.8825 | 6.1916 | 5.6192
1975-10-15 23:00 | 8.8889 | 8.2938 | 7.7495 | 8.2844 | 8.0777 | 6.0013 | 5.8825 | 6.1916 | 5.6192
1975-10-16 | 8.8889 | 8.2938 | 7.7495 | 8.2844 | 8.0777 | 6.0013 | 5.8825 | 6.1916 | 5.6192
1975-10-16 01:00 | 8.8889 | 8.2938 | 7.7495 | 8.2844 | 8.0777 | 6.0013 | 5.8825 | 6.1916 | 5.6192
1975-10-16 02:00 | 8.8889 | 8.2938 | 7.7495 | 8.2844 | 8.0777 | 6.0013 | 5.8825 | 6.1916 | 5.6192
1975-10-16 03:00 | 8.8889 | 8.2938 | 7.7495 | 8.2844 | 8.0777 | 6.0013 | 5.8825 | 6.1916 | 5.6192
1975-10-16 04:00 | 8.8889 | 8.2938 | 7.7495 | 8.2844 | 8.0777 | 6.0013 | 5.8825 | 6.1916 | 5.6192
1975-10-16 05:00 | 8.8889 | 8.2938 | 7.7495 | 8.2844 | 8.0777 | 6.0013 | 5.8825 | 6.1916 | 5.6192
1975-10-16 06:00 | 2.2222 | 1.5479 | 0.90978 | 2.5099 | 2.081 | -0.73864 | -1.1651 | -1.3462 | -1.6955
1975-10-16 07:00 | 0.55556 | -0.13851 | -0.80014 | 1.0663 | 0.58185 | -2.4236 | -2.927 | -3.2306 | -3.5242
1975-10-16 08:00 | 0 | -0.70066 | -1.3701 | 0.58511 | 0.082132 | -2.9853 | -3.5143 | -3.8588 | -4.1338
1975-10-16 09:00 | 0 | -0.70066 | -1.3701 | 0.58511 | 0.082132 | -2.9853 | -3.5143 | -3.8588 | -4.1338
1975-10-16 10:00 | 0.55556 | -0.13851 | -0.80014 | 1.0663 | 0.58185 | -2.4236 | -2.927 | -3.2306 | -3.5242
1975-10-16 11:00 | 2.7778 | 2.1101 | 1.4798 | 2.9911 | 2.5807 | -0.17698 | -0.57782 | -0.71802 | -1.086
1975-10-16 12:00 | 6.1111 | 5.483 | 4.8996 | 5.8784 | 5.5791 | 3.193 | 2.946 | 3.0509 | 2.5714
1975-10-16 13:00 | 6.6667 | 6.0452 | 5.4696 | 6.3596 | 6.0788 | 3.7547 | 3.5333 | 3.679 | 3.181
1975-10-16 14:00 | 7.7778 | 7.1695 | 6.6095 | 7.322 | 7.0783 | 4.878 | 4.7079 | 4.9353 | 4.4001
1975-10-16 15:00 | 7.7778 | 7.1695 | 6.6095 | 7.322 | 7.0783 | 4.878 | 4.7079 | 4.9353 | 4.4001
1975-10-16 16:00 | 7.7778 | 7.1695 | 6.6095 | 7.322 | 7.0783 | 4.878 | 4.7079 | 4.9353 | 4.4001
1975-10-16 17:00 | 7.7778 | 7.1695 | 6.6095 | 7.322 | 7.0783 | 4.878 | 4.7079 | 4.9353 | 4.4001
1975-10-16 18:00 | 7.7778 | 7.1695 | 6.6095 | 7.322 | 7.0783 | 4.878 | 4.7079 | 4.9353 | 4.4001
1975-10-16 19:00 | 7.7778 | 7.1695 | 6.6095 | 7.322 | 7.0783 | 4.878 | 4.7079 | 4.9353 | 4.4001
1975-10-16 20:00 | 7.7778 | 7.1695 | 6.6095 | 7.322 | 7.0783 | 4.878 | 4.7079 | 4.9353 | 4.4001
1975-10-16 21:00 | 7.7778 | 7.1695 | 6.6095 | 7.322 | 7.0783 | 4.878 | 4.7079 | 4.9353 | 4.4001
1975-10-16 22:00 | 7.7778 | 7.1695 | 6.6095 | 7.322 | 7.0783 | 4.878 | 4.7079 | 4.9353 | 4.4001
1975-10-16 23:00 | 7.7778 | 7.1695 | 6.6095 | 7.322 | 7.0783 | 4.878 | 4.7079 | 4.9353 | 4.4001
1975-10-17 | 7.7778 | 7.1695 | 6.6095 | 7.322 | 7.0783 | 4.878 | 4.7079 | 4.9353 | 4.4001
1975-10-17 01:00 | 7.7778 | 7.1695 | 6.6095 | 7.322 | 7.0783 | 4.878 | 4.7079 | 4.9353 | 4.4001
1975-10-17 02:00 | 7.7778 | 7.1695 | 6.6095 | 7.322 | 7.0783 | 4.878 | 4.7079 | 4.9353 | 4.4001
1975-10-17 03:00 | 7.7778 | 7.1695 | 6.6095 | 7.322 | 7.0783 | 4.878 | 4.7079 | 4.9353 | 4.4001
1975-10-17 04:00 | 7.7778 | 7.1695 | 6.6095 | 7.322 | 7.0783 | 4.878 | 4.7079 | 4.9353 | 4.4001
1975-10-17 05:00 | 7.7778 | 7.1695 | 6.6095 | 7.322 | 7.0783 | 4.878 | 4.7079 | 4.9353 | 4.4001
1975-10-17 06:00 | -1.6667 | -2.3871 | -3.08 | -0.85852 | -1.417 | -4.6703 | -5.2763 | -5.7432 | -5.9625
1975-10-17 07:00 | -1.6667 | -2.3871 | -3.08 | -0.85852 | -1.417 | -4.6703 | -5.2763 | -5.7432 | -5.9625
1975-10-17 08:00 | -1.1111 | -1.825 | -2.5101 | -0.37731 | -0.91731 | -4.1086 | -4.6889 | -5.1151 | -5.3529
1975-10-17 09:00 | -1.1111 | -1.825 | -2.5101 | -0.37731 | -0.91731 | -4.1086 | -4.6889 | -5.1151 | -5.3529
1975-10-17 10:00 | -1.1111 | -1.825 | -2.5101 | -0.37731 | -0.91731 | -4.1086 | -4.6889 | -5.1151 | -5.3529
1975-10-17 11:00 | 0.55556 | -0.13851 | -0.80014 | 1.0663 | 0.58185 | -2.4236 | -2.927 | -3.2306 | -3.5242
1975-10-17 12:00 | 2.2222 | 1.5479 | 0.90978 | 2.5099 | 2.081 | -0.73864 | -1.1651 | -1.3462 | -1.6955
1975-10-17 13:00 | 2.7778 | 2.1101 | 1.4798 | 2.9911 | 2.5807 | -0.17698 | -0.57782 | -0.71802 | -1.086
1975-10-17 14:00 | 2.7778 | 2.1101 | 1.4798 | 2.9911 | 2.5807 | -0.17698 | -0.57782 | -0.71802 | -1.086
1975-10-17 15:00 | 2.7778 | 2.1101 | 1.4798 | 2.9911 | 2.5807 | -0.17698 | -0.57782 | -0.71802 | -1.086
1975-10-17 16:00 | 2.7778 | 2.1101 | 1.4798 | 2.9911 | 2.5807 | -0.17698 | -0.57782 | -0.71802 | -1.086
1975-10-17 17:00 | 3.3333 | 2.6723 | 2.0497 | 3.4724 | 3.0805 | 0.38469 | 0.0094821 | -0.089871 | -0.47639
1975-10-17 18:00 | 1.1111 | 0.42364 | -0.23017 | 1.5475 | 1.0816 | -1.862 | -2.3397 | -2.6025 | -2.9146
1975-10-17 19:00 | 0 | -0.70066 | -1.3701 | 0.58511 | 0.082132 | -2.9853 | -3.5143 | -3.8588 | -4.1338
1975-10-17 20:00 | -1.1111 | -1.825 | -2.5101 | -0.37731 | -0.91731 | -4.1086 | -4.6889 | -5.1151 | -5.3529
1975-10-17 21:00 | -1.1111 | -1.825 | -2.5101 | -0.37731 | -0.91731 | -4.1086 | -4.6889 | -5.1151 | -5.3529
1975-10-17 22:00 | -2.2222 | -2.9493 | -3.65 | -1.3397 | -1.9168 | -5.232 | -5.8636 | -6.3714 | -6.572
1975-10-17 23:00 | -2.2222 | -2.9493 | -3.65 | -1.3397 | -1.9168 | -5.232 | -5.8636 | -6.3714 | -6.572
1975-10-18 | -2.7778 | -3.5114 | -4.22 | -1.8209 | -2.4165 | -5.7936 | -6.4509 | -6.9995 | -7.1816
1975-10-18 01:00 | -2.7778 | -3.5114 | -4.22 | -1.8209 | -2.4165 | -5.7936 | -6.4509 | -6.9995 | -7.1816
1975-10-18 02:00 | -2.7778 | -3.5114 | -4.22 | -1.8209 | -2.4165 | -5.7936 | -6.4509 | -6.9995 | -7.1816
1975-10-18 03:00 | -2.7778 | -3.5114 | -4.22 | -1.8209 | -2.4165 | -5.7936 | -6.4509 | -6.9995 | -7.1816
1975-10-18 04:00 | -2.7778 | -3.5114 | -4.22 | -1.8209 | -2.4165 | -5.7936 | -6.4509 | -6.9995 | -7.1816
1975-10-18 05:00 | -2.7778 | -3.5114 | -4.22 | -1.8209 | -2.4165 | -5.7936 | -6.4509 | -6.9995 | -7.1816
1975-10-18 06:00 | -3.8889 | -4.6357 | -5.3599 | -2.7833 | -3.4159 | -6.917 | -7.6255 | -8.2558 | -8.4007
1975-10-18 07:00 | -3.8889 | -4.6357 | -5.3599 | -2.7833 | -3.4159 | -6.917 | -7.6255 | -8.2558 | -8.4007
1975-10-18 08:00 | -2.2222 | -2.9493 | -3.65 | -1.3397 | -1.9168 | -5.232 | -5.8636 | -6.3714 | -6.572
1975-10-18 09:00 | -2.2222 | -2.9493 | -3.65 | -1.3397 | -1.9168 | -5.232 | -5.8636 | -6.3714 | -6.572
1975-10-18 10:00 | -1.1111 | -1.825 | -2.5101 | -0.37731 | -0.91731 | -4.1086 | -4.6889 | -5.1151 | -5.3529
1975-10-18 11:00 | 2.7778 | 2.1101 | 1.4798 | 2.9911 | 2.5807 | -0.17698 | -0.57782 | -0.71802 | -1.086
1975-10-18 12:00 | 5 | 4.3587 | 3.7597 | 4.916 | 4.5796 | 2.0697 | 1.7714 | 1.7946 | 1.3523
1975-10-18 13:00 | 5.5556 | 4.9209 | 4.3296 | 5.3972 | 5.0794 | 2.6314 | 2.3587 | 2.4227 | 1.9619
1975-10-18 14:00 | 5.5556 | 4.9209 | 4.3296 | 5.3972 | 5.0794 | 2.6314 | 2.3587 | 2.4227 | 1.9619
1975-10-18 15:00 | 5.5556 | 4.9209 | 4.3296 | 5.3972 | 5.0794 | 2.6314 | 2.3587 | 2.4227 | 1.9619
1975-10-18 16:00 | 5.5556 | 4.9209 | 4.3296 | 5.3972 | 5.0794 | 2.6314 | 2.3587 | 2.4227 | 1.9619
1975-10-18 17:00 | 2.2222 | 1.5479 | 0.90978 | 2.5099 | 2.081 | -0.73864 | -1.1651 | -1.3462 | -1.6955
1975-10-18 18:00 | -0.55556 | -1.2628 | -1.9401 | 0.1039 | -0.41759 | -3.547 | -4.1016 | -4.4869 | -4.7433
1975-10-18 19:00 | -2.2222 | -2.9493 | -3.65 | -1.3397 | -1.9168 | -5.232 | -5.8636 | -6.3714 | -6.572
1975-10-18 20:00 | -2.7778 | -3.5114 | -4.22 | -1.8209 | -2.4165 | -5.7936 | -6.4509 | -6.9995 | -7.1816
1975-10-18 21:00 | -3.3333 | -4.0736 | -4.79 | -2.3021 | -2.9162 | -6.3553 | -7.0382 | -7.6277 | -7.7912
1975-10-18 22:00 | -3.8889 | -4.6357 | -5.3599 | -2.7833 | -3.4159 | -6.917 | -7.6255 | -8.2558 | -8.4007
1975-10-18 23:00 | -4.4444 | -5.1979 | -5.9299 | -3.2646 | -3.9157 | -7.4786 | -8.2128 | -8.884 | -9.0103
1975-10-19 | -5 | -5.76 | -6.4999 | -3.7458 | -4.4154 | -8.0403 | -8.8001 | -9.5121 | -9.6198
1975-10-19 01:00 | -5.5556 | -6.3222 | -7.0699 | -4.227 | -4.9151 | -8.602 | -9.3874 | -10.1403 | -10.2294
1975-10-19 02:00 | -5.5556 | -6.3222 | -7.0699 | -4.227 | -4.9151 | -8.602 | -9.3874 | -10.1403 | -10.2294
1975-10-19 03:00 | -5.5556 | -6.3222 | -7.0699 | -4.227 | -4.9151 | -8.602 | -9.3874 | -10.1403 | -10.2294
1975-10-19 04:00 | -5.5556 | -6.3222 | -7.0699 | -4.227 | -4.9151 | -8.602 | -9.3874 | -10.1403 | -10.2294
1975-10-19 05:00 | -5.5556 | -6.3222 | -7.0699 | -4.227 | -4.9151 | -8.602 | -9.3874 | -10.1403 | -10.2294
1975-10-19 06:00 | -7.2222 | -8.0086 | -8.7798 | -5.6706 | -6.4143 | -10.287 | -11.1493 | -12.0247 | -12.0581
1975-10-19 07:00 | -7.2222 | -8.0086 | -8.7798 | -5.6706 | -6.4143 | -10.287 | -11.1493 | -12.0247 | -12.0581
1975-10-19 08:00 | -6.6667 | -7.4465 | -8.2098 | -5.1894 | -5.9145 | -9.7253 | -10.562 | -11.3966 | -11.4485
1975-10-19 09:00 | -6.6667 | -7.4465 | -8.2098 | -5.1894 | -5.9145 | -9.7253 | -10.562 | -11.3966 | -11.4485
1975-10-19 10:00 | -5 | -5.76 | -6.4999 | -3.7458 | -4.4154 | -8.0403 | -8.8001 | -9.5121 | -9.6198
1975-10-19 11:00 | 0 | -0.70066 | -1.3701 | 0.58511 | 0.082132 | -2.9853 | -3.5143 | -3.8588 | -4.1338
1975-10-19 12:00 | 2.7778 | 2.1101 | 1.4798 | 2.9911 | 2.5807 | -0.17698 | -0.57782 | -0.71802 | -1.086
1975-10-19 13:00 | 4.4444 | 3.7966 | 3.1897 | 4.4348 | 4.0799 | 1.508 | 1.1841 | 1.1664 | 0.74274
1975-10-19 14:00 | 4.4444 | 3.7966 | 3.1897 | 4.4348 | 4.0799 | 1.508 | 1.1841 | 1.1664 | 0.74274
1975-10-19 15:00 | 5.5556 | 4.9209 | 4.3296 | 5.3972 | 5.0794 | 2.6314 | 2.3587 | 2.4227 | 1.9619
1975-10-19 16:00 | 5.5556 | 4.9209 | 4.3296 | 5.3972 | 5.0794 | 2.6314 | 2.3587 | 2.4227 | 1.9619
1975-10-19 17:00 | 5.5556 | 4.9209 | 4.3296 | 5.3972 | 5.0794 | 2.6314 | 2.3587 | 2.4227 | 1.9619
1975-10-19 18:00 | 5.5556 | 4.9209 | 4.3296 | 5.3972 | 5.0794 | 2.6314 | 2.3587 | 2.4227 | 1.9619
1975-10-19 19:00 | 5.5556 | 4.9209 | 4.3296 | 5.3972 | 5.0794 | 2.6314 | 2.3587 | 2.4227 | 1.9619
1975-10-19 20:00 | 5.5556 | 4.9209 | 4.3296 | 5.3972 | 5.0794 | 2.6314 | 2.3587 | 2.4227 | 1.9619
1975-10-19 21:00 | 5.5556 | 4.9209 | 4.3296 | 5.3972 | 5.0794 | 2.6314 | 2.3587 | 2.4227 | 1.9619
1975-10-19 22:00 | 5.5556 | 4.9209 | 4.3296 | 5.3972 | 5.0794 | 2.6314 | 2.3587 | 2.4227 | 1.9619
1975-10-19 23:00 | 5.5556 | 4.9209 | 4.3296 | 5.3972 | 5.0794 | 2.6314 | 2.3587 | 2.4227 | 1.9619
1975-10-20 | 5.5556 | 4.9209 | 4.3296 | 5.3972 | 5.0794 | 2.6314 | 2.3587 | 2.4227 | 1.9619
1975-10-20 01:00 | 5.5556 | 4.9209 | 4.3296 | 5.3972 | 5.0794 | 2.6314 | 2.3587 | 2.4227 | 1.9619
1975-10-20 02:00 | 5.5556 | 4.9209 | 4.3296 | 5.3972 | 5.0794 | 2.6314 | 2.3587 | 2.4227 | 1.9619
1975-10-20 03:00 | 5.5556 | 4.9209 | 4.3296 | 5.3972 | 5.0794 | 2.6314 | 2.3587 | 2.4227 | 1.9619
1975-10-20 04:00 | 5.5556 | 4.9209 | 4.3296 | 5.3972 | 5.0794 | 2.6314 | 2.3587 | 2.4227 | 1.9619
1975-10-20 05:00 | 5.5556 | 4.9209 | 4.3296 | 5.3972 | 5.0794 | 2.6314 | 2.3587 | 2.4227 | 1.9619
1975-10-20 06:00 | -8.8889 | -9.6951 | -10.4897 | -7.1142 | -7.9134 | -11.972 | -12.9112 | -13.9092 | -13.8868
1975-10-20 07:00 | -8.8889 | -9.6951 | -10.4897 | -7.1142 | -7.9134 | -11.972 | -12.9112 | -13.9092 | -13.8868
1975-10-20 08:00 | -8.8889 | -9.6951 | -10.4897 | -7.1142 | -7.9134 | -11.972 | -12.9112 | -13.9092 | -13.8868
1975-10-20 09:00 | -9.4444 | -10.2572 | -11.0597 | -7.5954 | -8.4132 | -12.5336 | -13.4985 | -14.5373 | -14.4964
1975-10-20 10:00 | -6.1111 | -6.8843 | -7.6398 | -4.7082 | -5.4148 | -9.1636 | -9.9747 | -10.7684 | -10.839
1975-10-20 11:00 | -2.7778 | -3.5114 | -4.22 | -1.8209 | -2.4165 | -5.7936 | -6.4509 | -6.9995 | -7.1816
1975-10-20 12:00 | -2.2222 | -2.9493 | -3.65 | -1.3397 | -1.9168 | -5.232 | -5.8636 | -6.3714 | -6.572
1975-10-20 13:00 | 0 | -0.70066 | -1.3701 | 0.58511 | 0.082132 | -2.9853 | -3.5143 | -3.8588 | -4.1338
1975-10-20 14:00 | 1.1111 | 0.42364 | -0.23017 | 1.5475 | 1.0816 | -1.862 | -2.3397 | -2.6025 | -2.9146
1975-10-20 15:00 | 1.1111 | 0.42364 | -0.23017 | 1.5475 | 1.0816 | -1.862 | -2.3397 | -2.6025 | -2.9146
1975-10-20 16:00 | 1.1111 | 0.42364 | -0.23017 | 1.5475 | 1.0816 | -1.862 | -2.3397 | -2.6025 | -2.9146
1975-10-20 17:00 | 0.55556 | -0.13851 | -0.80014 | 1.0663 | 0.58185 | -2.4236 | -2.927 | -3.2306 | -3.5242
1975-10-20 18:00 | -2.2222 | -2.9493 | -3.65 | -1.3397 | -1.9168 | -5.232 | -5.8636 | -6.3714 | -6.572
1975-10-20 19:00 | -2.2222 | -2.9493 | -3.65 | -1.3397 | -1.9168 | -5.232 | -5.8636 | -6.3714 | -6.572
1975-10-20 20:00 | -3.8889 | -4.6357 | -5.3599 | -2.7833 | -3.4159 | -6.917 | -7.6255 | -8.2558 | -8.4007
1975-10-20 21:00 | -3.3333 | -4.0736 | -4.79 | -2.3021 | -2.9162 | -6.3553 | -7.0382 | -7.6277 | -7.7912
1975-10-20 22:00 | -3.3333 | -4.0736 | -4.79 | -2.3021 | -2.9162 | -6.3553 | -7.0382 | -7.6277 | -7.7912
1975-10-20 23:00 | -2.7778 | -3.5114 | -4.22 | -1.8209 | -2.4165 | -5.7936 | -6.4509 | -6.9995 | -7.1816
1975-10-21 | -1.6667 | -2.3871 | -3.08 | -0.85852 | -1.417 | -4.6703 | -5.2763 | -5.7432 | -5.9625
1975-10-21 01:00 | -1.6667 | -2.3871 | -3.08 | -0.85852 | -1.417 | -4.6703 | -5.2763 | -5.7432 | -5.9625
1975-10-21 02:00 | -1.6667 | -2.3871 | -3.08 | -0.85852 | -1.417 | -4.6703 | -5.2763 | -5.7432 | -5.9625
1975-10-21 03:00 | -1.6667 | -2.3871 | -3.08 | -0.85852 | -1.417 | -4.6703 | -5.2763 | -5.7432 | -5.9625
1975-10-21 04:00 | -1.6667 | -2.3871 | -3.08 | -0.85852 | -1.417 | -4.6703 | -5.2763 | -5.7432 | -5.9625
1975-10-21 05:00 | -1.6667 | -2.3871 | -3.08 | -0.85852 | -1.417 | -4.6703 | -5.2763 | -5.7432 | -5.9625
1975-10-21 06:00 | -2.2222 | -2.9493 | -3.65 | -1.3397 | -1.9168 | -5.232 | -5.8636 | -6.3714 | -6.572
1975-10-21 07:00 | -2.2222 | -2.9493 | -3.65 | -1.3397 | -1.9168 | -5.232 | -5.8636 | -6.3714 | -6.572
1975-10-21 08:00 | -2.2222 | -2.9493 | -3.65 | -1.3397 | -1.9168 | -5.232 | -5.8636 | -6.3714 | -6.572
1975-10-21 09:00 | -2.2222 | -2.9493 | -3.65 | -1.3397 | -1.9168 | -5.232 | -5.8636 | -6.3714 | -6.572
1975-10-21 10:00 | -1.6667 | -2.3871 | -3.08 | -0.85852 | -1.417 | -4.6703 | -5.2763 | -5.7432 | -5.9625
1975-10-21 11:00 | -2.2222 | -2.9493 | -3.65 | -1.3397 | -1.9168 | -5.232 | -5.8636 | -6.3714 | -6.572
1975-10-21 12:00 | -1.1111 | -1.825 | -2.5101 | -0.37731 | -0.91731 | -4.1086 | -4.6889 | -5.1151 | -5.3529
1975-10-21 13:00 | -1.1111 | -1.825 | -2.5101 | -0.37731 | -0.91731 | -4.1086 | -4.6889 | -5.1151 | -5.3529
1975-10-21 14:00 | 0 | -0.70066 | -1.3701 | 0.58511 | 0.082132 | -2.9853 | -3.5143 | -3.8588 | -4.1338
1975-10-21 15:00 | 0 | -0.70066 | -1.3701 | 0.58511 | 0.082132 | -2.9853 | -3.5143 | -3.8588 | -4.1338
1975-10-21 16:00 | 0 | -0.70066 | -1.3701 | 0.58511 | 0.082132 | -2.9853 | -3.5143 | -3.8588 | -4.1338
1975-10-21 17:00 | 0 | -0.70066 | -1.3701 | 0.58511 | 0.082132 | -2.9853 | -3.5143 | -3.8588 | -4.1338
1975-10-21 18:00 | 0 | -0.70066 | -1.3701 | 0.58511 | 0.082132 | -2.9853 | -3.5143 | -3.8588 | -4.1338
1975-10-21 19:00 | 0 | -0.70066 | -1.3701 | 0.58511 | 0.082132 | -2.9853 | -3.5143 | -3.8588 | -4.1338
1975-10-21 20:00 | 0 | -0.70066 | -1.3701 | 0.58511 | 0.082132 | -2.9853 | -3.5143 | -3.8588 | -4.1338
1975-10-21 21:00 | 0 | -0.70066 | -1.3701 | 0.58511 | 0.082132 | -2.9853 | -3.5143 | -3.8588 | -4.1338
1975-10-21 22:00 | 0 | -0.70066 | -1.3701 | 0.58511 | 0.082132 | -2.9853 | -3.5143 | -3.8588 | -4.1338
1975-10-21 23:00 | 0 | -0.70066 | -1.3701 | 0.58511 | 0.082132 | -2.9853 | -3.5143 | -3.8588 | -4.1338
1975-10-22 | 0 | -0.70066 | -1.3701 | 0.58511 | 0.082132 | -2.9853 | -3.5143 | -3.8588 | -4.1338
1975-10-22 01:00 | 0 | -0.70066 | -1.3701 | 0.58511 | 0.082132 | -2.9853 | -3.5143 | -3.8588 | -4.1338
1975-10-22 02:00 | 0 | -0.70066 | -1.3701 | 0.58511 | 0.082132 | -2.9853 | -3.5143 | -3.8588 | -4.1338
1975-10-22 03:00 | 0 | -0.70066 | -1.3701 | 0.58511 | 0.082132 | -2.9853 | -3.5143 | -3.8588 | -4.1338
1975-10-22 04:00 | 0 | -0.70066 | -1.3701 | 0.58511 | 0.082132 | -2.9853 | -3.5143 | -3.8588 | -4.1338
1975-10-22 05:00 | 0 | -0.70066 | -1.3701 | 0.58511 | 0.082132 | -2.9853 | -3.5143 | -3.8588 | -4.1338
1975-10-22 06:00 | -5.5556 | -6.3222 | -7.0699 | -4.227 | -4.9151 | -8.602 | -9.3874 | -10.1403 | -10.2294
1975-10-22 07:00 | -5.5556 | -6.3222 | -7.0699 | -4.227 | -4.9151 | -8.602 | -9.3874 | -10.1403 | -10.2294
1975-10-22 08:00 | -4.4444 | -5.1979 | -5.9299 | -3.2646 | -3.9157 | -7.4786 | -8.2128 | -8.884 | -9.0103
1975-10-22 09:00 | -4.4444 | -5.1979 | -5.9299 | -3.2646 | -3.9157 | -7.4786 | -8.2128 | -8.884 | -9.0103
1975-10-22 10:00 | -3.3333 | -4.0736 | -4.79 | -2.3021 | -2.9162 | -6.3553 | -7.0382 | -7.6277 | -7.7912
1975-10-22 11:00 | -2.7778 | -3.5114 | -4.22 | -1.8209 | -2.4165 | -5.7936 | -6.4509 | -6.9995 | -7.1816
1975-10-22 12:00 | -2.7778 | -3.5114 | -4.22 | -1.8209 | -2.4165 | -5.7936 | -6.4509 | -6.9995 | -7.1816
1975-10-22 13:00 | -1.6667 | -2.3871 | -3.08 | -0.85852 | -1.417 | -4.6703 | -5.2763 | -5.7432 | -5.9625
1975-10-22 14:00 | -1.1111 | -1.825 | -2.5101 | -0.37731 | -0.91731 | -4.1086 | -4.6889 | -5.1151 | -5.3529
1975-10-22 15:00 | -1.1111 | -1.825 | -2.5101 | -0.37731 | -0.91731 | -4.1086 | -4.6889 | -5.1151 | -5.3529
1975-10-22 16:00 | -1.1111 | -1.825 | -2.5101 | -0.37731 | -0.91731 | -4.1086 | -4.6889 | -5.1151 | -5.3529
1975-10-22 17:00 | -1.1111 | -1.825 | -2.5101 | -0.37731 | -0.91731 | -4.1086 | -4.6889 | -5.1151 | -5.3529
1975-10-22 18:00 | -1.1111 | -1.825 | -2.5101 | -0.37731 | -0.91731 | -4.1086 | -4.6889 | -5.1151 | -5.3529
1975-10-22 19:00 | -1.1111 | -1.825 | -2.5101 | -0.37731 | -0.91731 | -4.1086 | -4.6889 | -5.1151 | -5.3529
1975-10-22 20:00 | -1.1111 | -1.825 | -2.5101 | -0.37731 | -0.91731 | -4.1086 | -4.6889 | -5.1151 | -5.3529
1975-10-22 21:00 | -1.1111 | -1.825 | -2.5101 | -0.37731 | -0.91731 | -4.1086 | -4.6889 | -5.1151 | -5.3529
1975-10-22 22:00 | -1.1111 | -1.825 | -2.5101 | -0.37731 | -0.91731 | -4.1086 | -4.6889 | -5.1151 | -5.3529
1975-10-22 23:00 | -1.1111 | -1.825 | -2.5101 | -0.37731 | -0.91731 | -4.1086 | -4.6889 | -5.1151 | -5.3529
1975-10-23 | -1.1111 | -1.825 | -2.5101 | -0.37731 | -0.91731 | -4.1086 | -4.6889 | -5.1151 | -5.3529
1975-10-23 01:00 | -1.1111 | -1.825 | -2.5101 | -0.37731 | -0.91731 | -4.1086 | -4.6889 | -5.1151 | -5.3529
1975-10-23 02:00 | -1.1111 | -1.825 | -2.5101 | -0.37731 | -0.91731 | -4.1086 | -4.6889 | -5.1151 | -5.3529
1975-10-23 03:00 | -1.1111 | -1.825 | -2.5101 | -0.37731 | -0.91731 | -4.1086 | -4.6889 | -5.1151 | -5.3529
1975-10-23 04:00 | -1.1111 | -1.825 | -2.5101 | -0.37731 | -0.91731 | -4.1086 | -4.6889 | -5.1151 | -5.3529
1975-10-23 05:00 | -1.1111 | -1.825 | -2.5101 | -0.37731 | -0.91731 | -4.1086 | -4.6889 | -5.1151 | -5.3529
1975-10-23 06:00 | 1.1111 | 0.42364 | -0.23017 | 1.5475 | 1.0816 | -1.862 | -2.3397 | -2.6025 | -2.9146
1975-10-23 07:00 | 0.55556 | -0.13851 | -0.80014 | 1.0663 | 0.58185 | -2.4236 | -2.927 | -3.2306 | -3.5242
1975-10-23 08:00 | 0.55556 | -0.13851 | -0.80014 | 1.0663 | 0.58185 | -2.4236 | -2.927 | -3.2306 | -3.5242
1975-10-23 09:00 | 0.55556 | -0.13851 | -0.80014 | 1.0663 | 0.58185 | -2.4236 | -2.927 | -3.2306 | -3.5242
1975-10-23 10:00 | 0.55556 | -0.13851 | -0.80014 | 1.0663 | 0.58185 | -2.4236 | -2.927 | -3.2306 | -3.5242
1975-10-23 11:00 | 1.1111 | 0.42364 | -0.23017 | 1.5475 | 1.0816 | -1.862 | -2.3397 | -2.6025 | -2.9146
1975-10-23 12:00 | 1.1111 | 0.42364 | -0.23017 | 1.5475 | 1.0816 | -1.862 | -2.3397 | -2.6025 | -2.9146
1975-10-23 13:00 | 1.6667 | 0.9858 | 0.33981 | 2.0287 | 1.5813 | -1.3003 | -1.7524 | -1.9743 | -2.3051
1975-10-23 14:00 | 1.6667 | 0.9858 | 0.33981 | 2.0287 | 1.5813 | -1.3003 | -1.7524 | -1.9743 | -2.3051
1975-10-23 15:00 | 1.6667 | 0.9858 | 0.33981 | 2.0287 | 1.5813 | -1.3003 | -1.7524 | -1.9743 | -2.3051
1975-10-23 16:00 | 1.6667 | 0.9858 | 0.33981 | 2.0287 | 1.5813 | -1.3003 | -1.7524 | -1.9743 | -2.3051
1975-10-23 17:00 | 1.6667 | 0.9858 | 0.33981 | 2.0287 | 1.5813 | -1.3003 | -1.7524 | -1.9743 | -2.3051
1975-10-23 18:00 | 1.6667 | 0.9858 | 0.33981 | 2.0287 | 1.5813 | -1.3003 | -1.7524 | -1.9743 | -2.3051
1975-10-23 19:00 | 1.6667 | 0.9858 | 0.33981 | 2.0287 | 1.5813 | -1.3003 | -1.7524 | -1.9743 | -2.3051
1975-10-23 20:00 | 1.6667 | 0.9858 | 0.33981 | 2.0287 | 1.5813 | -1.3003 | -1.7524 | -1.9743 | -2.3051
1975-10-23 21:00 | 1.6667 | 0.9858 | 0.33981 | 2.0287 | 1.5813 | -1.3003 | -1.7524 | -1.9743 | -2.3051
1975-10-23 22:00 | 1.6667 | 0.9858 | 0.33981 | 2.0287 | 1.5813 | -1.3003 | -1.7524 | -1.9743 | -2.3051
1975-10-23 23:00 | 1.6667 | 0.9858 | 0.33981 | 2.0287 | 1.5813 | -1.3003 | -1.7524 | -1.9743 | -2.3051
1975-10-24 | 1.6667 | 0.9858 | 0.33981 | 2.0287 | 1.5813 | -1.3003 | -1.7524 | -1.9743 | -2.3051
1975-10-24 01:00 | 1.6667 | 0.9858 | 0.33981 | 2.0287 | 1.5813 | -1.3003 | -1.7524 | -1.9743 | -2.3051
1975-10-24 02:00 | 1.6667 | 0.9858 | 0.33981 | 2.0287 | 1.5813 | -1.3003 | -1.7524 | -1.9743 | -2.3051
1975-10-24 03:00 | 1.6667 | 0.9858 | 0.33981 | 2.0287 | 1.5813 | -1.3003 | -1.7524 | -1.9743 | -2.3051
1975-10-24 04:00 | 1.6667 | 0.9858 | 0.33981 | 2.0287 | 1.5813 | -1.3003 | -1.7524 | -1.9743 | -2.3051
1975-10-24 05:00 | 1.6667 | 0.9858 | 0.33981 | 2.0287 | 1.5813 | -1.3003 | -1.7524 | -1.9743 | -2.3051
1975-10-24 06:00 | -1.1111 | -1.825 | -2.5101 | -0.37731 | -0.91731 | -4.1086 | -4.6889 | -5.1151 | -5.3529
1975-10-24 07:00 | 0 | -0.70066 | -1.3701 | 0.58511 | 0.082132 | -2.9853 | -3.5143 | -3.8588 | -4.1338
1975-10-24 08:00 | 0 | -0.70066 | -1.3701 | 0.58511 | 0.082132 | -2.9853 | -3.5143 | -3.8588 | -4.1338
1975-10-24 09:00 | 0.55556 | -0.13851 | -0.80014 | 1.0663 | 0.58185 | -2.4236 | -2.927 | -3.2306 | -3.5242
1975-10-24 10:00 | 1.1111 | 0.42364 | -0.23017 | 1.5475 | 1.0816 | -1.862 | -2.3397 | -2.6025 | -2.9146
1975-10-24 11:00 | 1.1111 | 0.42364 | -0.23017 | 1.5475 | 1.0816 | -1.862 | -2.3397 | -2.6025 | -2.9146
1975-10-24 12:00 | 1.1111 | 0.42364 | -0.23017 | 1.5475 | 1.0816 | -1.862 | -2.3397 | -2.6025 | -2.9146
1975-10-24 13:00 | 1.6667 | 0.9858 | 0.33981 | 2.0287 | 1.5813 | -1.3003 | -1.7524 | -1.9743 | -2.3051
1975-10-24 14:00 | 2.7778 | 2.1101 | 1.4798 | 2.9911 | 2.5807 | -0.17698 | -0.57782 | -0.71802 | -1.086
1975-10-24 15:00 | 2.7778 | 2.1101 | 1.4798 | 2.9911 | 2.5807 | -0.17698 | -0.57782 | -0.71802 | -1.086
1975-10-24 16:00 | 2.7778 | 2.1101 | 1.4798 | 2.9911 | 2.5807 | -0.17698 | -0.57782 | -0.71802 | -1.086
1975-10-24 17:00 | -0.55556 | -1.2628 | -1.9401 | 0.1039 | -0.41759 | -3.547 | -4.1016 | -4.4869 | -4.7433
1975-10-24 18:00 | -2.7778 | -3.5114 | -4.22 | -1.8209 | -2.4165 | -5.7936 | -6.4509 | -6.9995 | -7.1816
1975-10-24 19:00 | -2.7778 | -3.5114 | -4.22 | -1.8209 | -2.4165 | -5.7936 | -6.4509 | -6.9995 | -7.1816
1975-10-24 20:00 | -2.7778 | -3.5114 | -4.22 | -1.8209 | -2.4165 | -5.7936 | -6.4509 | -6.9995 | -7.1816
1975-10-24 21:00 | -5 | -5.76 | -6.4999 | -3.7458 | -4.4154 | -8.0403 | -8.8001 | -9.5121 | -9.6198
1975-10-24 22:00 | -5.5556 | -6.3222 | -7.0699 | -4.227 | -4.9151 | -8.602 | -9.3874 | -10.1403 | -10.2294
1975-10-24 23:00 | -5.5556 | -6.3222 | -7.0699 | -4.227 | -4.9151 | -8.602 | -9.3874 | -10.1403 | -10.2294
1975-10-25 | -3.3333 | -4.0736 | -4.79 | -2.3021 | -2.9162 | -6.3553 | -7.0382 | -7.6277 | -7.7912
1975-10-25 01:00 | -4.4444 | -5.1979 | -5.9299 | -3.2646 | -3.9157 | -7.4786 | -8.2128 | -8.884 | -9.0103
1975-10-25 02:00 | -4.4444 | -5.1979 | -5.9299 | -3.2646 | -3.9157 | -7.4786 | -8.2128 | -8.884 | -9.0103
1975-10-25 03:00 | -4.4444 | -5.1979 | -5.9299 | -3.2646 | -3.9157 | -7.4786 | -8.2128 | -8.884 | -9.0103
1975-10-25 04:00 | -4.4444 | -5.1979 | -5.9299 | -3.2646 | -3.9157 | -7.4786 | -8.2128 | -8.884 | -9.0103
1975-10-25 05:00 | -4.4444 | -5.1979 | -5.9299 | -3.2646 | -3.9157 | -7.4786 | -8.2128 | -8.884 | -9.0103
1975-10-25 06:00 | -11.1111 | -11.9437 | -12.7696 | -9.0391 | -9.9123 | -14.2186 | -15.2604 | -16.4218 | -16.325
1975-10-25 07:00 | -9.4444 | -10.2572 | -11.0597 | -7.5954 | -8.4132 | -12.5336 | -13.4985 | -14.5373 | -14.4964
1975-10-25 08:00 | -7.7778 | -8.5708 | -9.3498 | -6.1518 | -6.914 | -10.8486 | -11.7366 | -12.6529 | -12.6677
1975-10-25 09:00 | -11.6667 | -12.5059 | -13.3396 | -9.5203 | -10.4121 | -14.7803 | -15.8477 | -17.0499 | -16.9346
1975-10-25 10:00 | -7.7778 | -8.5708 | -9.3498 | -6.1518 | -6.914 | -10.8486 | -11.7366 | -12.6529 | -12.6677
1975-10-25 11:00 | -3.3333 | -4.0736 | -4.79 | -2.3021 | -2.9162 | -6.3553 | -7.0382 | -7.6277 | -7.7912
1975-10-25 12:00 | -1.1111 | -1.825 | -2.5101 | -0.37731 | -0.91731 | -4.1086 | -4.6889 | -5.1151 | -5.3529
1975-10-25 13:00 | 2.2222 | 1.5479 | 0.90978 | 2.5099 | 2.081 | -0.73864 | -1.1651 | -1.3462 | -1.6955
1975-10-25 14:00 | 2.2222 | 1.5479 | 0.90978 | 2.5099 | 2.081 | -0.73864 | -1.1651 | -1.3462 | -1.6955
1975-10-25 15:00 | 2.2222 | 1.5479 | 0.90978 | 2.5099 | 2.081 | -0.73864 | -1.1651 | -1.3462 | -1.6955
1975-10-25 16:00 | 2.2222 | 1.5479 | 0.90978 | 2.5099 | 2.081 | -0.73864 | -1.1651 | -1.3462 | -1.6955
1975-10-25 17:00 | 2.2222 | 1.5479 | 0.90978 | 2.5099 | 2.081 | -0.73864 | -1.1651 | -1.3462 | -1.6955
1975-10-25 18:00 | 0 | -0.70066 | -1.3701 | 0.58511 | 0.082132 | -2.9853 | -3.5143 | -3.8588 | -4.1338
1975-10-25 19:00 | -3.8889 | -4.6357 | -5.3599 | -2.7833 | -3.4159 | -6.917 | -7.6255 | -8.2558 | -8.4007
1975-10-25 20:00 | -1.1111 | -1.825 | -2.5101 | -0.37731 | -0.91731 | -4.1086 | -4.6889 | -5.1151 | -5.3529
1975-10-25 21:00 | -1.1111 | -1.825 | -2.5101 | -0.37731 | -0.91731 | -4.1086 | -4.6889 | -5.1151 | -5.3529
1975-10-25 22:00 | -1.1111 | -1.825 | -2.5101 | -0.37731 | -0.91731 | -4.1086 | -4.6889 | -5.1151 | -5.3529
1975-10-25 23:00 | -1.6667 | -2.3871 | -3.08 | -0.85852 | -1.417 | -4.6703 | -5.2763 | -5.7432 | -5.9625
1975-10-26 | -3.8889 | -4.6357 | -5.3599 | -2.7833 | -3.4159 | -6.917 | -7.6255 | -8.2558 | -8.4007
1975-10-26 01:00 | -3.8889 | -4.6357 | -5.3599 | -2.7833 | -3.4159 | -6.917 | -7.6255 | -8.2558 | -8.4007
1975-10-26 02:00 | -3.8889 | -4.6357 | -5.3599 | -2.7833 | -3.4159 | -6.917 | -7.6255 | -8.2558 | -8.4007
1975-10-26 03:00 | -3.8889 | -4.6357 | -5.3599 | -2.7833 | -3.4159 | -6.917 | -7.6255 | -8.2558 | -8.4007
1975-10-26 04:00 | -3.8889 | -4.6357 | -5.3599 | -2.7833 | -3.4159 | -6.917 | -7.6255 | -8.2558 | -8.4007
1975-10-26 05:00 | -3.8889 | -4.6357 | -5.3599 | -2.7833 | -3.4159 | -6.917 | -7.6255 | -8.2558 | -8.4007
1975-10-26 06:00 | -3.8889 | -4.6357 | -5.3599 | -2.7833 | -3.4159 | -6.917 | -7.6255 | -8.2558 | -8.4007
1975-10-26 07:00 | -6.6667 | -7.4465 | -8.2098 | -5.1894 | -5.9145 | -9.7253 | -10.562 | -11.3966 | -11.4485
1975-10-26 08:00 | -6.1111 | -6.8843 | -7.6398 | -4.7082 | -5.4148 | -9.1636 | -9.9747 | -10.7684 | -10.839
1975-10-26 09:00 | -5.5556 | -6.3222 | -7.0699 | -4.227 | -4.9151 | -8.602 | -9.3874 | -10.1403 | -10.2294
1975-10-26 10:00 | -3.3333 | -4.0736 | -4.79 | -2.3021 | -2.9162 | -6.3553 | -7.0382 | -7.6277 | -7.7912
1975-10-26 11:00 | -1.6667 | -2.3871 | -3.08 | -0.85852 | -1.417 | -4.6703 | -5.2763 | -5.7432 | -5.9625
1975-10-26 12:00 | -0.55556 | -1.2628 | -1.9401 | 0.1039 | -0.41759 | -3.547 | -4.1016 | -4.4869 | -4.7433
1975-10-26 13:00 | 0 | -0.70066 | -1.3701 | 0.58511 | 0.082132 | -2.9853 | -3.5143 | -3.8588 | -4.1338
1975-10-26 14:00 | 1.1111 | 0.42364 | -0.23017 | 1.5475 | 1.0816 | -1.862 | -2.3397 | -2.6025 | -2.9146
1975-10-26 15:00 | 0.55556 | -0.13851 | -0.80014 | 1.0663 | 0.58185 | -2.4236 | -2.927 | -3.2306 | -3.5242
1975-10-26 16:00 | 0.55556 | -0.13851 | -0.80014 | 1.0663 | 0.58185 | -2.4236 | -2.927 | -3.2306 | -3.5242
1975-10-26 17:00 | -1.6667 | -2.3871 | -3.08 | -0.85852 | -1.417 | -4.6703 | -5.2763 | -5.7432 | -5.9625
1975-10-26 18:00 | -2.7778 | -3.5114 | -4.22 | -1.8209 | -2.4165 | -5.7936 | -6.4509 | -6.9995 | -7.1816
1975-10-26 19:00 | -3.3333 | -4.0736 | -4.79 | -2.3021 | -2.9162 | -6.3553 | -7.0382 | -7.6277 | -7.7912
1975-10-26 20:00 | -4.4444 | -5.1979 | -5.9299 | -3.2646 | -3.9157 | -7.4786 | -8.2128 | -8.884 | -9.0103
1975-10-26 21:00 | -6.1111 | -6.8843 | -7.6398 | -4.7082 | -5.4148 | -9.1636 | -9.9747 | -10.7684 | -10.839
1975-10-26 22:00 | -8.8889 | -9.6951 | -10.4897 | -7.1142 | -7.9134 | -11.972 | -12.9112 | -13.9092 | -13.8868
1975-10-26 23:00 | -11.6667 | -12.5059 | -13.3396 | -9.5203 | -10.4121 | -14.7803 | -15.8477 | -17.0499 | -16.9346
1975-10-27 | -12.2222 | -13.068 | -13.9096 | -10.0015 | -10.9118 | -15.3419 | -16.435 | -17.6781 | -17.5442
1975-10-27 01:00 | -13.3333 | -14.1923 | -15.0495 | -10.9639 | -11.9112 | -16.4653 | -17.6096 | -18.9344 | -18.7633
1975-10-27 02:00 | -13.3333 | -14.1923 | -15.0495 | -10.9639 | -11.9112 | -16.4653 | -17.6096 | -18.9344 | -18.7633
1975-10-27 03:00 | -13.3333 | -14.1923 | -15.0495 | -10.9639 | -11.9112 | -16.4653 | -17.6096 | -18.9344 | -18.7633
1975-10-27 04:00 | -13.3333 | -14.1923 | -15.0495 | -10.9639 | -11.9112 | -16.4653 | -17.6096 | -18.9344 | -18.7633
1975-10-27 05:00 | -13.3333 | -14.1923 | -15.0495 | -10.9639 | -11.9112 | -16.4653 | -17.6096 | -18.9344 | -18.7633
1975-10-27 06:00 | -13.3333 | -14.1923 | -15.0495 | -10.9639 | -11.9112 | -16.4653 | -17.6096 | -18.9344 | -18.7633
1975-10-27 07:00 | -12.7778 | -13.6302 | -14.4795 | -10.4827 | -11.4115 | -15.9036 | -17.0223 | -18.3062 | -18.1537
1975-10-27 08:00 | -12.7778 | -13.6302 | -14.4795 | -10.4827 | -11.4115 | -15.9036 | -17.0223 | -18.3062 | -18.1537
1975-10-27 09:00 | -15 | -15.8788 | -16.7595 | -12.4075 | -13.4104 | -18.1503 | -19.3715 | -20.8188 | -20.592
1975-10-27 10:00 | -14.4444 | -15.3166 | -16.1895 | -11.9263 | -12.9107 | -17.5886 | -18.7842 | -20.1907 | -19.9824
1975-10-27 11:00 | -6.6667 | -7.4465 | -8.2098 | -5.1894 | -5.9145 | -9.7253 | -10.562 | -11.3966 | -11.4485
1975-10-27 12:00 | -5 | -5.76 | -6.4999 | -3.7458 | -4.4154 | -8.0403 | -8.8001 | -9.5121 | -9.6198
1975-10-27 13:00 | -2.7778 | -3.5114 | -4.22 | -1.8209 | -2.4165 | -5.7936 | -6.4509 | -6.9995 | -7.1816
1975-10-27 14:00 | -1.1111 | -1.825 | -2.5101 | -0.37731 | -0.91731 | -4.1086 | -4.6889 | -5.1151 | -5.3529
1975-10-27 15:00 | -1.1111 | -1.825 | -2.5101 | -0.37731 | -0.91731 | -4.1086 | -4.6889 | -5.1151 | -5.3529
1975-10-27 16:00 | -1.1111 | -1.825 | -2.5101 | -0.37731 | -0.91731 | -4.1086 | -4.6889 | -5.1151 | -5.3529
1975-10-27 17:00 | -5 | -5.76 | -6.4999 | -3.7458 | -4.4154 | -8.0403 | -8.8001 | -9.5121 | -9.6198
1975-10-27 18:00 | -7.7778 | -8.5708 | -9.3498 | -6.1518 | -6.914 | -10.8486 | -11.7366 | -12.6529 | -12.6677
1975-10-27 19:00 | -10 | -10.8194 | -11.6297 | -8.0766 | -8.9129 | -13.0953 | -14.0858 | -15.1655 | -15.1059
1975-10-27 20:00 | -10.5556 | -11.3816 | -12.1996 | -8.5578 | -9.4126 | -13.6569 | -14.6731 | -15.7936 | -15.7155
1975-10-27 21:00 | -11.1111 | -11.9437 | -12.7696 | -9.0391 | -9.9123 | -14.2186 | -15.2604 | -16.4218 | -16.325
1975-10-27 22:00 | -10.5556 | -11.3816 | -12.1996 | -8.5578 | -9.4126 | -13.6569 | -14.6731 | -15.7936 | -15.7155
1975-10-27 23:00 | -10 | -10.8194 | -11.6297 | -8.0766 | -8.9129 | -13.0953 | -14.0858 | -15.1655 | -15.1059
1975-10-28 | -10 | -10.8194 | -11.6297 | -8.0766 | -8.9129 | -13.0953 | -14.0858 | -15.1655 | -15.1059
1975-10-28 01:00 | -9.4444 | -10.2572 | -11.0597 | -7.5954 | -8.4132 | -12.5336 | -13.4985 | -14.5373 | -14.4964
1975-10-28 02:00 | -9.4444 | -10.2572 | -11.0597 | -7.5954 | -8.4132 | -12.5336 | -13.4985 | -14.5373 | -14.4964
1975-10-28 03:00 | -9.4444 | -10.2572 | -11.0597 | -7.5954 | -8.4132 | -12.5336 | -13.4985 | -14.5373 | -14.4964
1975-10-28 04:00 | -9.4444 | -10.2572 | -11.0597 | -7.5954 | -8.4132 | -12.5336 | -13.4985 | -14.5373 | -14.4964
1975-10-28 05:00 | -9.4444 | -10.2572 | -11.0597 | -7.5954 | -8.4132 | -12.5336 | -13.4985 | -14.5373 | -14.4964
1975-10-28 06:00 | -9.4444 | -10.2572 | -11.0597 | -7.5954 | -8.4132 | -12.5336 | -13.4985 | -14.5373 | -14.4964
1975-10-28 07:00 | -11.6667 | -12.5059 | -13.3396 | -9.5203 | -10.4121 | -14.7803 | -15.8477 | -17.0499 | -16.9346
1975-10-28 08:00 | -10.5556 | -11.3816 | -12.1996 | -8.5578 | -9.4126 | -13.6569 | -14.6731 | -15.7936 | -15.7155
1975-10-28 09:00 | -8.8889 | -9.6951 | -10.4897 | -7.1142 | -7.9134 | -11.972 | -12.9112 | -13.9092 | -13.8868
1975-10-28 10:00 | -7.2222 | -8.0086 | -8.7798 | -5.6706 | -6.4143 | -10.287 | -11.1493 | -12.0247 | -12.0581
1975-10-28 11:00 | -3.8889 | -4.6357 | -5.3599 | -2.7833 | -3.4159 | -6.917 | -7.6255 | -8.2558 | -8.4007
1975-10-28 12:00 | -3.3333 | -4.0736 | -4.79 | -2.3021 | -2.9162 | -6.3553 | -7.0382 | -7.6277 | -7.7912
1975-10-28 13:00 | -3.3333 | -4.0736 | -4.79 | -2.3021 | -2.9162 | -6.3553 | -7.0382 | -7.6277 | -7.7912
1975-10-28 14:00 | -3.3333 | -4.0736 | -4.79 | -2.3021 | -2.9162 | -6.3553 | -7.0382 | -7.6277 | -7.7912
1975-10-28 15:00 | -4.4444 | -5.1979 | -5.9299 | -3.2646 | -3.9157 | -7.4786 | -8.2128 | -8.884 | -9.0103
1975-10-28 16:00 | -5 | -5.76 | -6.4999 | -3.7458 | -4.4154 | -8.0403 | -8.8001 | -9.5121 | -9.6198
1975-10-28 17:00 | -6.6667 | -7.4465 | -8.2098 | -5.1894 | -5.9145 | -9.7253 | -10.562 | -11.3966 | -11.4485
1975-10-28 18:00 | -7.7778 | -8.5708 | -9.3498 | -6.1518 | -6.914 | -10.8486 | -11.7366 | -12.6529 | -12.6677
1975-10-28 19:00 | -8.3333 | -9.1329 | -9.9197 | -6.633 | -7.4137 | -11.4103 | -12.3239 | -13.281 | -13.2772
1975-10-28 20:00 | -9.4444 | -10.2572 | -11.0597 | -7.5954 | -8.4132 | -12.5336 | -13.4985 | -14.5373 | -14.4964
1975-10-28 21:00 | -10 | -10.8194 | -11.6297 | -8.0766 | -8.9129 | -13.0953 | -14.0858 | -15.1655 | -15.1059
1975-10-28 22:00 | -10 | -10.8194 | -11.6297 | -8.0766 | -8.9129 | -13.0953 | -14.0858 | -15.1655 | -15.1059
1975-10-28 23:00 | -10 | -10.8194 | -11.6297 | -8.0766 | -8.9129 | -13.0953 | -14.0858 | -15.1655 | -15.1059
1975-10-29 | -10.5556 | -11.3816 | -12.1996 | -8.5578 | -9.4126 | -13.6569 | -14.6731 | -15.7936 | -15.7155
1975-10-29 01:00 | -10.5556 | -11.3816 | -12.1996 | -8.5578 | -9.4126 | -13.6569 | -14.6731 | -15.7936 | -15.7155
1975-10-29 02:00 | -10.5556 | -11.3816 | -12.1996 | -8.5578 | -9.4126 | -13.6569 | -14.6731 | -15.7936 | -15.7155
1975-10-29 03:00 | -10.5556 | -11.3816 | -12.1996 | -8.5578 | -9.4126 | -13.6569 | -14.6731 | -15.7936 | -15.7155
1975-10-29 04:00 | -10.5556 | -11.3816 | -12.1996 | -8.5578 | -9.4126 | -13.6569 | -14.6731 | -15.7936 | -15.7155
1975-10-29 05:00 | -10.5556 | -11.3816 | -12.1996 | -8.5578 | -9.4126 | -13.6569 | -14.6731 | -15.7936 | -15.7155
1975-10-29 06:00 | -10.5556 | -11.3816 | -12.1996 | -8.5578 | -9.4126 | -13.6569 | -14.6731 | -15.7936 | -15.7155
1975-10-29 07:00 | -11.6667 | -12.5059 | -13.3396 | -9.5203 | -10.4121 | -14.7803 | -15.8477 | -17.0499 | -16.9346
1975-10-29 08:00 | -11.6667 | -12.5059 | -13.3396 | -9.5203 | -10.4121 | -14.7803 | -15.8477 | -17.0499 | -16.9346
1975-10-29 09:00 | -12.7778 | -13.6302 | -14.4795 | -10.4827 | -11.4115 | -15.9036 | -17.0223 | -18.3062 | -18.1537
1975-10-29 10:00 | -11.6667 | -12.5059 | -13.3396 | -9.5203 | -10.4121 | -14.7803 | -15.8477 | -17.0499 | -16.9346
1975-10-29 11:00 | -10.5556 | -11.3816 | -12.1996 | -8.5578 | -9.4126 | -13.6569 | -14.6731 | -15.7936 | -15.7155
1975-10-29 12:00 | -10 | -10.8194 | -11.6297 | -8.0766 | -8.9129 | -13.0953 | -14.0858 | -15.1655 | -15.1059
1975-10-29 13:00 | -9.4444 | -10.2572 | -11.0597 | -7.5954 | -8.4132 | -12.5336 | -13.4985 | -14.5373 | -14.4964
1975-10-29 14:00 | -9.7222 | -10.5383 | -11.3447 | -7.836 | -8.663 | -12.8145 | -13.7922 | -14.8514 | -14.8011
1975-10-29 15:00 | -10 | -10.8194 | -11.6297 | -8.0766 | -8.9129 | -13.0953 | -14.0858 | -15.1655 | -15.1059
1975-10-29 16:00 | -10 | -10.8194 | -11.6297 | -8.0766 | -8.9129 | -13.0953 | -14.0858 | -15.1655 | -15.1059
1975-10-29 17:00 | -11.1111 | -11.9437 | -12.7696 | -9.0391 | -9.9123 | -14.2186 | -15.2604 | -16.4218 | -16.325
1975-10-29 18:00 | -11.6667 | -12.5059 | -13.3396 | -9.5203 | -10.4121 | -14.7803 | -15.8477 | -17.0499 | -16.9346
1975-10-29 19:00 | -12.7778 | -13.6302 | -14.4795 | -10.4827 | -11.4115 | -15.9036 | -17.0223 | -18.3062 | -18.1537
1975-10-29 20:00 | -13.8889 | -14.7545 | -15.6195 | -11.4451 | -12.4109 | -17.0269 | -18.1969 | -19.5625 | -19.3729
1975-10-29 21:00 | -13.8889 | -14.7545 | -15.6195 | -11.4451 | -12.4109 | -17.0269 | -18.1969 | -19.5625 | -19.3729
1975-10-29 22:00 | -15 | -15.8788 | -16.7595 | -12.4075 | -13.4104 | -18.1503 | -19.3715 | -20.8188 | -20.592
1975-10-29 23:00 | -17.2222 | -18.1274 | -19.0394 | -14.3323 | -15.4093 | -20.3969 | -21.7208 | -23.3314 | -23.0303
1975-10-30 | -13.3333 | -14.1923 | -15.0495 | -10.9639 | -11.9112 | -16.4653 | -17.6096 | -18.9344 | -18.7633
1975-10-30 01:00 | -14.4444 | -15.3166 | -16.1895 | -11.9263 | -12.9107 | -17.5886 | -18.7842 | -20.1907 | -19.9824
1975-10-30 02:00 | -14.4444 | -15.3166 | -16.1895 | -11.9263 | -12.9107 | -17.5886 | -18.7842 | -20.1907 | -19.9824
1975-10-30 03:00 | -14.4444 | -15.3166 | -16.1895 | -11.9263 | -12.9107 | -17.5886 | -18.7842 | -20.1907 | -19.9824
1975-10-30 04:00 | -14.4444 | -15.3166 | -16.1895 | -11.9263 | -12.9107 | -17.5886 | -18.7842 | -20.1907 | -19.9824
1975-10-30 05:00 | -14.4444 | -15.3166 | -16.1895 | -11.9263 | -12.9107 | -17.5886 | -18.7842 | -20.1907 | -19.9824
1975-10-30 06:00 | -14.4444 | -15.3166 | -16.1895 | -11.9263 | -12.9107 | -17.5886 | -18.7842 | -20.1907 | -19.9824
1975-10-30 07:00 | -13.8889 | -14.7545 | -15.6195 | -11.4451 | -12.4109 | -17.0269 | -18.1969 | -19.5625 | -19.3729
1975-10-30 08:00 | -14.4444 | -15.3166 | -16.1895 | -11.9263 | -12.9107 | -17.5886 | -18.7842 | -20.1907 | -19.9824
1975-10-30 09:00 | -14.4444 | -15.3166 | -16.1895 | -11.9263 | -12.9107 | -17.5886 | -18.7842 | -20.1907 | -19.9824
1975-10-30 10:00 | -14.4444 | -15.3166 | -16.1895 | -11.9263 | -12.9107 | -17.5886 | -18.7842 | -20.1907 | -19.9824
1975-10-30 11:00 | -12.2222 | -13.068 | -13.9096 | -10.0015 | -10.9118 | -15.3419 | -16.435 | -17.6781 | -17.5442
1975-10-30 12:00 | -11.6667 | -12.5059 | -13.3396 | -9.5203 | -10.4121 | -14.7803 | -15.8477 | -17.0499 | -16.9346
1975-10-30 13:00 | -11.6667 | -12.5059 | -13.3396 | -9.5203 | -10.4121 | -14.7803 | -15.8477 | -17.0499 | -16.9346
1975-10-30 14:00 | -11.6667 | -12.5059 | -13.3396 | -9.5203 | -10.4121 | -14.7803 | -15.8477 | -17.0499 | -16.9346
1975-10-30 15:00 | -11.6667 | -12.5059 | -13.3396 | -9.5203 | -10.4121 | -14.7803 | -15.8477 | -17.0499 | -16.9346
1975-10-30 16:00 | -11.6667 | -12.5059 | -13.3396 | -9.5203 | -10.4121 | -14.7803 | -15.8477 | -17.0499 | -16.9346
1975-10-30 17:00 | -12.7778 | -13.6302 | -14.4795 | -10.4827 | -11.4115 | -15.9036 | -17.0223 | -18.3062 | -18.1537
1975-10-30 18:00 | -13.3333 | -14.1923 | -15.0495 | -10.9639 | -11.9112 | -16.4653 | -17.6096 | -18.9344 | -18.7633
1975-10-30 19:00 | -13.8889 | -14.7545 | -15.6195 | -11.4451 | -12.4109 | -17.0269 | -18.1969 | -19.5625 | -19.3729
1975-10-30 20:00 | -15 | -15.8788 | -16.7595 | -12.4075 | -13.4104 | -18.1503 | -19.3715 | -20.8188 | -20.592
1975-10-30 21:00 | -13.8889 | -14.7545 | -15.6195 | -11.4451 | -12.4109 | -17.0269 | -18.1969 | -19.5625 | -19.3729
1975-10-30 22:00 | -14.4444 | -15.3166 | -16.1895 | -11.9263 | -12.9107 | -17.5886 | -18.7842 | -20.1907 | -19.9824
1975-10-30 23:00 | -14.4444 | -15.3166 | -16.1895 | -11.9263 | -12.9107 | -17.5886 | -18.7842 | -20.1907 | -19.9824
1975-10-31 | -14.4444 | -15.3166 | -16.1895 | -11.9263 | -12.9107 | -17.5886 | -18.7842 | -20.1907 | -19.9824
1975-10-31 01:00 | -15.5556 | -16.4409 | -17.3294 | -12.8887 | -13.9101 | -18.7119 | -19.9588 | -21.4469 | -21.2016
1975-10-31 02:00 | -15.5556 | -16.4409 | -17.3294 | -12.8887 | -13.9101 | -18.7119 | -19.9588 | -21.4469 | -21.2016
1975-10-31 03:00 | -15.5556 | -16.4409 | -17.3294 | -12.8887 | -13.9101 | -18.7119 | -19.9588 | -21.4469 | -21.2016
1975-10-31 04:00 | -15.5556 | -16.4409 | -17.3294 | -12.8887 | -13.9101 | -18.7119 | -19.9588 | -21.4469 | -21.2016
1975-10-31 05:00 | -15.5556 | -16.4409 | -17.3294 | -12.8887 | -13.9101 | -18.7119 | -19.9588 | -21.4469 | -21.2016
1975-10-31 06:00 | -15.5556 | -16.4409 | -17.3294 | -12.8887 | -13.9101 | -18.7119 | -19.9588 | -21.4469 | -21.2016
1975-10-31 07:00 | -16.6667 | -17.5652 | -18.4694 | -13.8511 | -14.9096 | -19.8353 | -21.1335 | -22.7032 | -22.4207
1975-10-31 08:00 | -16.6667 | -17.5652 | -18.4694 | -13.8511 | -14.9096 | -19.8353 | -21.1335 | -22.7032 | -22.4207
1975-10-31 09:00 | -16.6667 | -17.5652 | -18.4694 | -13.8511 | -14.9096 | -19.8353 | -21.1335 | -22.7032 | -22.4207
1975-10-31 10:00 | -16.1111 | -17.0031 | -17.8994 | -13.3699 | -14.4098 | -19.2736 | -20.5461 | -22.0751 | -21.8111
1975-10-31 11:00 | -14.4444 | -15.3166 | -16.1895 | -11.9263 | -12.9107 | -17.5886 | -18.7842 | -20.1907 | -19.9824
1975-10-31 12:00 | -13.3333 | -14.1923 | -15.0495 | -10.9639 | -11.9112 | -16.4653 | -17.6096 | -18.9344 | -18.7633
1975-10-31 13:00 | -12.2222 | -13.068 | -13.9096 | -10.0015 | -10.9118 | -15.3419 | -16.435 | -17.6781 | -17.5442
1975-10-31 14:00 | -12.2222 | -13.068 | -13.9096 | -10.0015 | -10.9118 | -15.3419 | -16.435 | -17.6781 | -17.5442
1975-10-31 15:00 | -12.7778 | -13.6302 | -14.4795 | -10.4827 | -11.4115 | -15.9036 | -17.0223 | -18.3062 | -18.1537
1975-10-31 16:00 | -12.7778 | -13.6302 | -14.4795 | -10.4827 | -11.4115 | -15.9036 | -17.0223 | -18.3062 | -18.1537
1975-10-31 17:00 | -14.4444 | -15.3166 | -16.1895 | -11.9263 | -12.9107 | -17.5886 | -18.7842 | -20.1907 | -19.9824
1975-10-31 18:00 | -15 | -15.8788 | -16.7595 | -12.4075 | -13.4104 | -18.1503 | -19.3715 | -20.8188 | -20.592
1975-10-31 19:00 | -16.6667 | -17.5652 | -18.4694 | -13.8511 | -14.9096 | -19.8353 | -21.1335 | -22.7032 | -22.4207
1975-10-31 20:00 | -17.2222 | -18.1274 | -19.0394 | -14.3323 | -15.4093 | -20.3969 | -21.7208 | -23.3314 | -23.0303
1975-10-31 21:00 | -17.7778 | -18.6895 | -19.6093 | -14.8135 | -15.909 | -20.9586 | -22.3081 | -23.9595 | -23.6398
1975-10-31 22:00 | -17.7778 | -18.6895 | -19.6093 | -14.8135 | -15.909 | -20.9586 | -22.3081 | -23.9595 | -23.6398
1975-10-31 23:00 | -17.7778 | -18.6895 | -19.6093 | -14.8135 | -15.909 | -20.9586 | -22.3081 | -23.9595 | -23.6398
1975-11-01 | -17.7778 | -18.6895 | -19.6093 | -14.8135 | -15.909 | -20.9586 | -22.3081 | -23.9595 | -23.6398
1975-11-01 01:00 | -18.3333 | -19.2517 | -20.1793 | -15.2948 | -16.4087 | -21.5203 | -22.8954 | -24.5877 | -24.2494
1975-11-01 02:00 | -18.3333 | -19.2517 | -20.1793 | -15.2948 | -16.4087 | -21.5203 | -22.8954 | -24.5877 | -24.2494
1975-11-01 03:00 | -18.3333 | -19.2517 | -20.1793 | -15.2948 | -16.4087 | -21.5203 | -22.8954 | -24.5877 | -24.2494
1975-11-01 04:00 | -18.3333 | -19.2517 | -20.1793 | -15.2948 | -16.4087 | -21.5203 | -22.8954 | -24.5877 | -24.2494
1975-11-01 05:00 | -18.3333 | -19.2517 | -20.1793 | -15.2948 | -16.4087 | -21.5203 | -22.8954 | -24.5877 | -24.2494
1975-11-01 06:00 | -18.3333 | -19.2517 | -20.1793 | -15.2948 | -16.4087 | -21.5203 | -22.8954 | -24.5877 | -24.2494
1975-11-01 07:00 | -18.3333 | -19.2517 | -20.1793 | -15.2948 | -16.4087 | -21.5203 | -22.8954 | -24.5877 | -24.2494
1975-11-01 08:00 | -18.3333 | -19.2517 | -20.1793 | -15.2948 | -16.4087 | -21.5203 | -22.8954 | -24.5877 | -24.2494
1975-11-01 09:00 | -20 | -20.9381 | -21.8892 | -16.7384 | -17.9079 | -23.2053 | -24.6573 | -26.4721 | -26.0781
1975-11-01 10:00 | -18.8889 | -19.8138 | -20.7493 | -15.776 | -16.9085 | -22.0819 | -23.4827 | -25.2158 | -24.8589
1975-11-01 11:00 | -16.6667 | -17.5652 | -18.4694 | -13.8511 | -14.9096 | -19.8353 | -21.1335 | -22.7032 | -22.4207
1975-11-01 12:00 | -15 | -15.8788 | -16.7595 | -12.4075 | -13.4104 | -18.1503 | -19.3715 | -20.8188 | -20.592
1975-11-01 13:00 | -13.8889 | -14.7545 | -15.6195 | -11.4451 | -12.4109 | -17.0269 | -18.1969 | -19.5625 | -19.3729
1975-11-01 14:00 | -13.3333 | -14.1923 | -15.0495 | -10.9639 | -11.9112 | -16.4653 | -17.6096 | -18.9344 | -18.7633
1975-11-01 15:00 | -13.8889 | -14.7545 | -15.6195 | -11.4451 | -12.4109 | -17.0269 | -18.1969 | -19.5625 | -19.3729
1975-11-01 16:00 | -15 | -15.8788 | -16.7595 | -12.4075 | -13.4104 | -18.1503 | -19.3715 | -20.8188 | -20.592
1975-11-01 17:00 | -15 | -15.8788 | -16.7595 | -12.4075 | -13.4104 | -18.1503 | -19.3715 | -20.8188 | -20.592
1975-11-01 18:00 | -15.5556 | -16.4409 | -17.3294 | -12.8887 | -13.9101 | -18.7119 | -19.9588 | -21.4469 | -21.2016
1975-11-01 19:00 | -16.6667 | -17.5652 | -18.4694 | -13.8511 | -14.9096 | -19.8353 | -21.1335 | -22.7032 | -22.4207
1975-11-01 20:00 | -16.1111 | -17.0031 | -17.8994 | -13.3699 | -14.4098 | -19.2736 | -20.5461 | -22.0751 | -21.8111
1975-11-01 21:00 | -16.6667 | -17.5652 | -18.4694 | -13.8511 | -14.9096 | -19.8353 | -21.1335 | -22.7032 | -22.4207
1975-11-01 22:00 | -17.7778 | -18.6895 | -19.6093 | -14.8135 | -15.909 | -20.9586 | -22.3081 | -23.9595 | -23.6398
1975-11-01 23:00 | -17.7778 | -18.6895 | -19.6093 | -14.8135 | -15.909 | -20.9586 | -22.3081 | -23.9595 | -23.6398
1975-11-02 | -17.7778 | -18.6895 | -19.6093 | -14.8135 | -15.909 | -20.9586 | -22.3081 | -23.9595 | -23.6398
1975-11-02 01:00 | -17.7778 | -18.6895 | -19.6093 | -14.8135 | -15.909 | -20.9586 | -22.3081 | -23.9595 | -23.6398
1975-11-02 02:00 | -17.7778 | -18.6895 | -19.6093 | -14.8135 | -15.909 | -20.9586 | -22.3081 | -23.9595 | -23.6398
1975-11-02 03:00 | -17.7778 | -18.6895 | -19.6093 | -14.8135 | -15.909 | -20.9586 | -22.3081 | -23.9595 | -23.6398
1975-11-02 04:00 | -17.7778 | -18.6895 | -19.6093 | -14.8135 | -15.909 | -20.9586 | -22.3081 | -23.9595 | -23.6398
1975-11-02 05:00 | -17.7778 | -18.6895 | -19.6093 | -14.8135 | -15.909 | -20.9586 | -22.3081 | -23.9595 | -23.6398
1975-11-02 06:00 | -17.7778 | -18.6895 | -19.6093 | -14.8135 | -15.909 | -20.9586 | -22.3081 | -23.9595 | -23.6398
1975-11-02 07:00 | -22.2222 | -23.1867 | -24.1691 | -18.6632 | -19.9068 | -25.4519 | -27.0065 | -28.9847 | -28.5163
1975-11-02 08:00 | -22.2222 | -23.1867 | -24.1691 | -18.6632 | -19.9068 | -25.4519 | -27.0065 | -28.9847 | -28.5163
1975-11-02 09:00 | -24.4444 | -25.4354 | -26.449 | -20.588 | -21.9057 | -27.6986 | -29.3557 | -31.4973 | -30.9546
1975-11-02 10:00 | -23.3333 | -24.311 | -25.3091 | -19.6256 | -20.9062 | -26.5753 | -28.1811 | -30.241 | -29.7355
1975-11-02 11:00 | -17.7778 | -18.6895 | -19.6093 | -14.8135 | -15.909 | -20.9586 | -22.3081 | -23.9595 | -23.6398
1975-11-02 12:00 | -13.8889 | -14.7545 | -15.6195 | -11.4451 | -12.4109 | -17.0269 | -18.1969 | -19.5625 | -19.3729
1975-11-02 13:00 | -11.6667 | -12.5059 | -13.3396 | -9.5203 | -10.4121 | -14.7803 | -15.8477 | -17.0499 | -16.9346
1975-11-02 14:00 | -11.1111 | -11.9437 | -12.7696 | -9.0391 | -9.9123 | -14.2186 | -15.2604 | -16.4218 | -16.325
1975-11-02 15:00 | -12.2222 | -13.068 | -13.9096 | -10.0015 | -10.9118 | -15.3419 | -16.435 | -17.6781 | -17.5442
1975-11-02 16:00 | -12.2222 | -13.068 | -13.9096 | -10.0015 | -10.9118 | -15.3419 | -16.435 | -17.6781 | -17.5442
1975-11-02 17:00 | -14.4444 | -15.3166 | -16.1895 | -11.9263 | -12.9107 | -17.5886 | -18.7842 | -20.1907 | -19.9824
1975-11-02 18:00 | -17.7778 | -18.6895 | -19.6093 | -14.8135 | -15.909 | -20.9586 | -22.3081 | -23.9595 | -23.6398
1975-11-02 19:00 | -20 | -20.9381 | -21.8892 | -16.7384 | -17.9079 | -23.2053 | -24.6573 | -26.4721 | -26.0781
1975-11-02 20:00 | -20.5556 | -21.5003 | -22.4592 | -17.2196 | -18.4076 | -23.7669 | -25.2446 | -27.1003 | -26.6876
1975-11-02 21:00 | -20.5556 | -21.5003 | -22.4592 | -17.2196 | -18.4076 | -23.7669 | -25.2446 | -27.1003 | -26.6876
1975-11-02 22:00 | -21.1111 | -22.0624 | -23.0292 | -17.7008 | -18.9073 | -24.3286 | -25.8319 | -27.7284 | -27.2972
1975-11-02 23:00 | -21.1111 | -22.0624 | -23.0292 | -17.7008 | -18.9073 | -24.3286 | -25.8319 | -27.7284 | -27.2972
1975-11-03 | -22.7778 | -23.7489 | -24.7391 | -19.1444 | -20.4065 | -26.0136 | -27.5938 | -29.6129 | -29.1259
1975-11-03 01:00 | -22.7778 | -23.7489 | -24.7391 | -19.1444 | -20.4065 | -26.0136 | -27.5938 | -29.6129 | -29.1259
1975-11-03 02:00 | -22.7778 | -23.7489 | -24.7391 | -19.1444 | -20.4065 | -26.0136 | -27.5938 | -29.6129 | -29.1259
1975-11-03 03:00 | -22.7778 | -23.7489 | -24.7391 | -19.1444 | -20.4065 | -26.0136 | -27.5938 | -29.6129 | -29.1259
1975-11-03 04:00 | -22.7778 | -23.7489 | -24.7391 | -19.1444 | -20.4065 | -26.0136 | -27.5938 | -29.6129 | -29.1259
1975-11-03 05:00 | -22.7778 | -23.7489 | -24.7391 | -19.1444 | -20.4065 | -26.0136 | -27.5938 | -29.6129 | -29.1259
1975-11-03 06:00 | -22.7778 | -23.7489 | -24.7391 | -19.1444 | -20.4065 | -26.0136 | -27.5938 | -29.6129 | -29.1259
1975-11-03 07:00 | -23.8889 | -24.8732 | -25.8791 | -20.1068 | -21.406 | -27.1369 | -28.7684 | -30.8692 | -30.345
1975-11-03 08:00 | -23.3333 | -24.311 | -25.3091 | -19.6256 | -20.9062 | -26.5753 | -28.1811 | -30.241 | -29.7355
1975-11-03 09:00 | -11.6667 | -12.5059 | -13.3396 | -9.5203 | -10.4121 | -14.7803 | -15.8477 | -17.0499 | -16.9346
1975-11-03 10:00 | -11.6667 | -12.5059 | -13.3396 | -9.5203 | -10.4121 | -14.7803 | -15.8477 | -17.0499 | -16.9346
1975-11-03 11:00 | -10.5556 | -11.3816 | -12.1996 | -8.5578 | -9.4126 | -13.6569 | -14.6731 | -15.7936 | -15.7155
1975-11-03 12:00 | -9.4444 | -10.2572 | -11.0597 | -7.5954 | -8.4132 | -12.5336 | -13.4985 | -14.5373 | -14.4964
1975-11-03 13:00 | -7.7778 | -8.5708 | -9.3498 | -6.1518 | -6.914 | -10.8486 | -11.7366 | -12.6529 | -12.6677
1975-11-03 14:00 | -6.6667 | -7.4465 | -8.2098 | -5.1894 | -5.9145 | -9.7253 | -10.562 | -11.3966 | -11.4485
1975-11-03 15:00 | -6.1111 | -6.8843 | -7.6398 | -4.7082 | -5.4148 | -9.1636 | -9.9747 | -10.7684 | -10.839
1975-11-03 16:00 | -6.1111 | -6.8843 | -7.6398 | -4.7082 | -5.4148 | -9.1636 | -9.9747 | -10.7684 | -10.839
1975-11-03 17:00 | -8.3333 | -9.1329 | -9.9197 | -6.633 | -7.4137 | -11.4103 | -12.3239 | -13.281 | -13.2772
1975-11-03 18:00 | -9.4444 | -10.2572 | -11.0597 | -7.5954 | -8.4132 | -12.5336 | -13.4985 | -14.5373 | -14.4964
1975-11-03 19:00 | -10 | -10.8194 | -11.6297 | -8.0766 | -8.9129 | -13.0953 | -14.0858 | -15.1655 | -15.1059
1975-11-03 20:00 | -11.6667 | -12.5059 | -13.3396 | -9.5203 | -10.4121 | -14.7803 | -15.8477 | -17.0499 | -16.9346
1975-11-03 21:00 | -13.3333 | -14.1923 | -15.0495 | -10.9639 | -11.9112 | -16.4653 | -17.6096 | -18.9344 | -18.7633
1975-11-03 22:00 | -13.3333 | -14.1923 | -15.0495 | -10.9639 | -11.9112 | -16.4653 | -17.6096 | -18.9344 | -18.7633
1975-11-03 23:00 | -13.3333 | -14.1923 | -15.0495 | -10.9639 | -11.9112 | -16.4653 | -17.6096 | -18.9344 | -18.7633
1975-11-04 | -13.3333 | -14.1923 | -15.0495 | -10.9639 | -11.9112 | -16.4653 | -17.6096 | -18.9344 | -18.7633
1975-11-04 01:00 | -14.4444 | -15.3166 | -16.1895 | -11.9263 | -12.9107 | -17.5886 | -18.7842 | -20.1907 | -19.9824
1975-11-04 02:00 | -14.4444 | -15.3166 | -16.1895 | -11.9263 | -12.9107 | -17.5886 | -18.7842 | -20.1907 | -19.9824
1975-11-04 03:00 | -14.4444 | -15.3166 | -16.1895 | -11.9263 | -12.9107 | -17.5886 | -18.7842 | -20.1907 | -19.9824
1975-11-04 04:00 | -14.4444 | -15.3166 | -16.1895 | -11.9263 | -12.9107 | -17.5886 | -18.7842 | -20.1907 | -19.9824
1975-11-04 05:00 | -14.4444 | -15.3166 | -16.1895 | -11.9263 | -12.9107 | -17.5886 | -18.7842 | -20.1907 | -19.9824
1975-11-04 06:00 | -14.4444 | -15.3166 | -16.1895 | -11.9263 | -12.9107 | -17.5886 | -18.7842 | -20.1907 | -19.9824
1975-11-04 07:00 | -20.5556 | -21.5003 | -22.4592 | -17.2196 | -18.4076 | -23.7669 | -25.2446 | -27.1003 | -26.6876
1975-11-04 08:00 | -21.1111 | -22.0624 | -23.0292 | -17.7008 | -18.9073 | -24.3286 | -25.8319 | -27.7284 | -27.2972
1975-11-04 09:00 | -22.7778 | -23.7489 | -24.7391 | -19.1444 | -20.4065 | -26.0136 | -27.5938 | -29.6129 | -29.1259
1975-11-04 10:00 | -20.5556 | -21.5003 | -22.4592 | -17.2196 | -18.4076 | -23.7669 | -25.2446 | -27.1003 | -26.6876
1975-11-04 11:00 | -17.7778 | -18.6895 | -19.6093 | -14.8135 | -15.909 | -20.9586 | -22.3081 | -23.9595 | -23.6398
1975-11-04 12:00 | -14.4444 | -15.3166 | -16.1895 | -11.9263 | -12.9107 | -17.5886 | -18.7842 | -20.1907 | -19.9824
1975-11-04 13:00 | -12.2222 | -13.068 | -13.9096 | -10.0015 | -10.9118 | -15.3419 | -16.435 | -17.6781 | -17.5442
1975-11-04 14:00 | -11.1111 | -11.9437 | -12.7696 | -9.0391 | -9.9123 | -14.2186 | -15.2604 | -16.4218 | -16.325
1975-11-04 15:00 | -11.6667 | -12.5059 | -13.3396 | -9.5203 | -10.4121 | -14.7803 | -15.8477 | -17.0499 | -16.9346
1975-11-04 16:00 | -13.3333 | -14.1923 | -15.0495 | -10.9639 | -11.9112 | -16.4653 | -17.6096 | -18.9344 | -18.7633
1975-11-04 17:00 | -17.2222 | -18.1274 | -19.0394 | -14.3323 | -15.4093 | -20.3969 | -21.7208 | -23.3314 | -23.0303
1975-11-04 18:00 | -20 | -20.9381 | -21.8892 | -16.7384 | -17.9079 | -23.2053 | -24.6573 | -26.4721 | -26.0781
1975-11-04 19:00 | -20 | -20.9381 | -21.8892 | -16.7384 | -17.9079 | -23.2053 | -24.6573 | -26.4721 | -26.0781
1975-11-04 20:00 | -22.2222 | -23.1867 | -24.1691 | -18.6632 | -19.9068 | -25.4519 | -27.0065 | -28.9847 | -28.5163
1975-11-04 21:00 | -23.8889 | -24.8732 | -25.8791 | -20.1068 | -21.406 | -27.1369 | -28.7684 | -30.8692 | -30.345
1975-11-04 22:00 | -24.4444 | -25.4354 | -26.449 | -20.588 | -21.9057 | -27.6986 | -29.3557 | -31.4973 | -30.9546
1975-11-04 23:00 | -23.8889 | -24.8732 | -25.8791 | -20.1068 | -21.406 | -27.1369 | -28.7684 | -30.8692 | -30.345
1975-11-05 | -24.4444 | -25.4354 | -26.449 | -20.588 | -21.9057 | -27.6986 | -29.3557 | -31.4973 | -30.9546
1975-11-05 01:00 | -25 | -25.9975 | -27.019 | -21.0692 | -22.4054 | -28.2603 | -29.943 | -32.1255 | -31.5641
1975-11-05 02:00 | -25 | -25.9975 | -27.019 | -21.0692 | -22.4054 | -28.2603 | -29.943 | -32.1255 | -31.5641
1975-11-05 03:00 | -25 | -25.9975 | -27.019 | -21.0692 | -22.4054 | -28.2603 | -29.943 | -32.1255 | -31.5641
1975-11-05 04:00 | -25 | -25.9975 | -27.019 | -21.0692 | -22.4054 | -28.2603 | -29.943 | -32.1255 | -31.5641
1975-11-05 05:00 | -25 | -25.9975 | -27.019 | -21.0692 | -22.4054 | -28.2603 | -29.943 | -32.1255 | -31.5641
1975-11-05 06:00 | -25 | -25.9975 | -27.019 | -21.0692 | -22.4054 | -28.2603 | -29.943 | -32.1255 | -31.5641
1975-11-05 07:00 | -26.6667 | -27.684 | -28.7289 | -22.5129 | -23.9046 | -29.9453 | -31.7049 | -34.0099 | -33.3928
1975-11-05 08:00 | -26.6667 | -27.684 | -28.7289 | -22.5129 | -23.9046 | -29.9453 | -31.7049 | -34.0099 | -33.3928
1975-11-05 09:00 | -26.6667 | -27.684 | -28.7289 | -22.5129 | -23.9046 | -29.9453 | -31.7049 | -34.0099 | -33.3928
1975-11-05 10:00 | -25 | -25.9975 | -27.019 | -21.0692 | -22.4054 | -28.2603 | -29.943 | -32.1255 | -31.5641
1975-11-05 11:00 | -18.8889 | -19.8138 | -20.7493 | -15.776 | -16.9085 | -22.0819 | -23.4827 | -25.2158 | -24.8589
1975-11-05 12:00 | -13.8889 | -14.7545 | -15.6195 | -11.4451 | -12.4109 | -17.0269 | -18.1969 | -19.5625 | -19.3729
1975-11-05 13:00 | -11.6667 | -12.5059 | -13.3396 | -9.5203 | -10.4121 | -14.7803 | -15.8477 | -17.0499 | -16.9346
1975-11-05 14:00 | -10.5556 | -11.3816 | -12.1996 | -8.5578 | -9.4126 | -13.6569 | -14.6731 | -15.7936 | -15.7155
1975-11-05 15:00 | -10 | -10.8194 | -11.6297 | -8.0766 | -8.9129 | -13.0953 | -14.0858 | -15.1655 | -15.1059
1975-11-05 16:00 | -10 | -10.8194 | -11.6297 | -8.0766 | -8.9129 | -13.0953 | -14.0858 | -15.1655 | -15.1059
1975-11-05 17:00 | -10 | -10.8194 | -11.6297 | -8.0766 | -8.9129 | -13.0953 | -14.0858 | -15.1655 | -15.1059
1975-11-05 18:00 | -10.5556 | -11.3816 | -12.1996 | -8.5578 | -9.4126 | -13.6569 | -14.6731 | -15.7936 | -15.7155
1975-11-05 19:00 | -10.5556 | -11.3816 | -12.1996 | -8.5578 | -9.4126 | -13.6569 | -14.6731 | -15.7936 | -15.7155
1975-11-05 20:00 | -11.1111 | -11.9437 | -12.7696 | -9.0391 | -9.9123 | -14.2186 | -15.2604 | -16.4218 | -16.325
1975-11-05 21:00 | -11.6667 | -12.5059 | -13.3396 | -9.5203 | -10.4121 | -14.7803 | -15.8477 | -17.0499 | -16.9346
1975-11-05 22:00 | -10 | -10.8194 | -11.6297 | -8.0766 | -8.9129 | -13.0953 | -14.0858 | -15.1655 | -15.1059
1975-11-05 23:00 | -11.1111 | -11.9437 | -12.7696 | -9.0391 | -9.9123 | -14.2186 | -15.2604 | -16.4218 | -16.325
1975-11-06 | -11.1111 | -11.9437 | -12.7696 | -9.0391 | -9.9123 | -14.2186 | -15.2604 | -16.4218 | -16.325
1975-11-06 01:00 | -10.5556 | -11.3816 | -12.1996 | -8.5578 | -9.4126 | -13.6569 | -14.6731 | -15.7936 | -15.7155
1975-11-06 02:00 | -10.5556 | -11.3816 | -12.1996 | -8.5578 | -9.4126 | -13.6569 | -14.6731 | -15.7936 | -15.7155
1975-11-06 03:00 | -10.5556 | -11.3816 | -12.1996 | -8.5578 | -9.4126 | -13.6569 | -14.6731 | -15.7936 | -15.7155
1975-11-06 04:00 | -10.5556 | -11.3816 | -12.1996 | -8.5578 | -9.4126 | -13.6569 | -14.6731 | -15.7936 | -15.7155
1975-11-06 05:00 | -10.5556 | -11.3816 | -12.1996 | -8.5578 | -9.4126 | -13.6569 | -14.6731 | -15.7936 | -15.7155
1975-11-06 06:00 | -10.5556 | -11.3816 | -12.1996 | -8.5578 | -9.4126 | -13.6569 | -14.6731 | -15.7936 | -15.7155
1975-11-06 07:00 | -17.2222 | -18.1274 | -19.0394 | -14.3323 | -15.4093 | -20.3969 | -21.7208 | -23.3314 | -23.0303
1975-11-06 08:00 | -17.2222 | -18.1274 | -19.0394 | -14.3323 | -15.4093 | -20.3969 | -21.7208 | -23.3314 | -23.0303
1975-11-06 09:00 | -17.7778 | -18.6895 | -19.6093 | -14.8135 | -15.909 | -20.9586 | -22.3081 | -23.9595 | -23.6398
1975-11-06 10:00 | -15 | -15.8788 | -16.7595 | -12.4075 | -13.4104 | -18.1503 | -19.3715 | -20.8188 | -20.592
1975-11-06 11:00 | -12.2222 | -13.068 | -13.9096 | -10.0015 | -10.9118 | -15.3419 | -16.435 | -17.6781 | -17.5442
1975-11-06 12:00 | -10 | -10.8194 | -11.6297 | -8.0766 | -8.9129 | -13.0953 | -14.0858 | -15.1655 | -15.1059
1975-11-06 13:00 | -8.3333 | -9.1329 | -9.9197 | -6.633 | -7.4137 | -11.4103 | -12.3239 | -13.281 | -13.2772
1975-11-06 14:00 | -7.2222 | -8.0086 | -8.7798 | -5.6706 | -6.4143 | -10.287 | -11.1493 | -12.0247 | -12.0581
1975-11-06 15:00 | -6.1111 | -6.8843 | -7.6398 | -4.7082 | -5.4148 | -9.1636 | -9.9747 | -10.7684 | -10.839
1975-11-06 16:00 | -6.1111 | -6.8843 | -7.6398 | -4.7082 | -5.4148 | -9.1636 | -9.9747 | -10.7684 | -10.839
1975-11-06 17:00 | -11.1111 | -11.9437 | -12.7696 | -9.0391 | -9.9123 | -14.2186 | -15.2604 | -16.4218 | -16.325
1975-11-06 18:00 | -13.8889 | -14.7545 | -15.6195 | -11.4451 | -12.4109 | -17.0269 | -18.1969 | -19.5625 | -19.3729
1975-11-06 19:00 | -15.5556 | -16.4409 | -17.3294 | -12.8887 | -13.9101 | -18.7119 | -19.9588 | -21.4469 | -21.2016
1975-11-06 20:00 | -17.2222 | -18.1274 | -19.0394 | -14.3323 | -15.4093 | -20.3969 | -21.7208 | -23.3314 | -23.0303
1975-11-06 21:00 | -17.7778 | -18.6895 | -19.6093 | -14.8135 | -15.909 | -20.9586 | -22.3081 | -23.9595 | -23.6398
1975-11-06 22:00 | -18.8889 | -19.8138 | -20.7493 | -15.776 | -16.9085 | -22.0819 | -23.4827 | -25.2158 | -24.8589
1975-11-06 23:00 | -20.5556 | -21.5003 | -22.4592 | -17.2196 | -18.4076 | -23.7669 | -25.2446 | -27.1003 | -26.6876
1975-11-07 | -20.5556 | -21.5003 | -22.4592 | -17.2196 | -18.4076 | -23.7669 | -25.2446 | -27.1003 | -26.6876
1975-11-07 01:00 | -20.5556 | -21.5003 | -22.4592 | -17.2196 | -18.4076 | -23.7669 | -25.2446 | -27.1003 | -26.6876
1975-11-07 02:00 | -20.5556 | -21.5003 | -22.4592 | -17.2196 | -18.4076 | -23.7669 | -25.2446 | -27.1003 | -26.6876
1975-11-07 03:00 | -20.5556 | -21.5003 | -22.4592 | -17.2196 | -18.4076 | -23.7669 | -25.2446 | -27.1003 | -26.6876
1975-11-07 04:00 | -20.5556 | -21.5003 | -22.4592 | -17.2196 | -18.4076 | -23.7669 | -25.2446 | -27.1003 | -26.6876
1975-11-07 05:00 | -20.5556 | -21.5003 | -22.4592 | -17.2196 | -18.4076 | -23.7669 | -25.2446 | -27.1003 | -26.6876
1975-11-07 06:00 | -20.5556 | -21.5003 | -22.4592 | -17.2196 | -18.4076 | -23.7669 | -25.2446 | -27.1003 | -26.6876
1975-11-07 07:00 | -20.5556 | -21.5003 | -22.4592 | -17.2196 | -18.4076 | -23.7669 | -25.2446 | -27.1003 | -26.6876
1975-11-07 08:00 | -20.5556 | -21.5003 | -22.4592 | -17.2196 | -18.4076 | -23.7669 | -25.2446 | -27.1003 | -26.6876
1975-11-07 09:00 | -24.4444 | -25.4354 | -26.449 | -20.588 | -21.9057 | -27.6986 | -29.3557 | -31.4973 | -30.9546
1975-11-07 10:00 | -22.7778 | -23.7489 | -24.7391 | -19.1444 | -20.4065 | -26.0136 | -27.5938 | -29.6129 | -29.1259
1975-11-07 11:00 | -17.2222 | -18.1274 | -19.0394 | -14.3323 | -15.4093 | -20.3969 | -21.7208 | -23.3314 | -23.0303
1975-11-07 12:00 | -11.6667 | -12.5059 | -13.3396 | -9.5203 | -10.4121 | -14.7803 | -15.8477 | -17.0499 | -16.9346
1975-11-07 13:00 | -10 | -10.8194 | -11.6297 | -8.0766 | -8.9129 | -13.0953 | -14.0858 | -15.1655 | -15.1059
1975-11-07 14:00 | -8.8889 | -9.6951 | -10.4897 | -7.1142 | -7.9134 | -11.972 | -12.9112 | -13.9092 | -13.8868
1975-11-07 15:00 | -8.8889 | -9.6951 | -10.4897 | -7.1142 | -7.9134 | -11.972 | -12.9112 | -13.9092 | -13.8868
1975-11-07 16:00 | -8.8889 | -9.6951 | -10.4897 | -7.1142 | -7.9134 | -11.972 | -12.9112 | -13.9092 | -13.8868
1975-11-07 17:00 | -15 | -15.8788 | -16.7595 | -12.4075 | -13.4104 | -18.1503 | -19.3715 | -20.8188 | -20.592
1975-11-07 18:00 | -17.7778 | -18.6895 | -19.6093 | -14.8135 | -15.909 | -20.9586 | -22.3081 | -23.9595 | -23.6398
1975-11-07 19:00 | -18.8889 | -19.8138 | -20.7493 | -15.776 | -16.9085 | -22.0819 | -23.4827 | -25.2158 | -24.8589
1975-11-07 20:00 | -20 | -20.9381 | -21.8892 | -16.7384 | -17.9079 | -23.2053 | -24.6573 | -26.4721 | -26.0781
1975-11-07 21:00 | -20.5556 | -21.5003 | -22.4592 | -17.2196 | -18.4076 | -23.7669 | -25.2446 | -27.1003 | -26.6876
1975-11-07 22:00 | -21.6667 | -22.6246 | -23.5992 | -18.182 | -19.4071 | -24.8903 | -26.4192 | -28.3566 | -27.9068
1975-11-07 23:00 | -22.2222 | -23.1867 | -24.1691 | -18.6632 | -19.9068 | -25.4519 | -27.0065 | -28.9847 | -28.5163
1975-11-08 | -22.2222 | -23.1867 | -24.1691 | -18.6632 | -19.9068 | -25.4519 | -27.0065 | -28.9847 | -28.5163
1975-11-08 01:00 | -22.7778 | -23.7489 | -24.7391 | -19.1444 | -20.4065 | -26.0136 | -27.5938 | -29.6129 | -29.1259
1975-11-08 02:00 | -22.7778 | -23.7489 | -24.7391 | -19.1444 | -20.4065 | -26.0136 | -27.5938 | -29.6129 | -29.1259
1975-11-08 03:00 | -22.7778 | -23.7489 | -24.7391 | -19.1444 | -20.4065 | -26.0136 | -27.5938 | -29.6129 | -29.1259
1975-11-08 04:00 | -22.7778 | -23.7489 | -24.7391 | -19.1444 | -20.4065 | -26.0136 | -27.5938 | -29.6129 | -29.1259
1975-11-08 05:00 | -22.7778 | -23.7489 | -24.7391 | -19.1444 | -20.4065 | -26.0136 | -27.5938 | -29.6129 | -29.1259
1975-11-08 06:00 | -22.7778 | -23.7489 | -24.7391 | -19.1444 | -20.4065 | -26.0136 | -27.5938 | -29.6129 | -29.1259
1975-11-08 07:00 | -26.1111 | -27.1218 | -28.159 | -22.0317 | -23.4049 | -29.3836 | -31.1176 | -33.3818 | -32.7833
1975-11-08 08:00 | -26.1111 | -27.1218 | -28.159 | -22.0317 | -23.4049 | -29.3836 | -31.1176 | -33.3818 | -32.7833
1975-11-08 09:00 | -26.6667 | -27.684 | -28.7289 | -22.5129 | -23.9046 | -29.9453 | -31.7049 | -34.0099 | -33.3928
1975-11-08 10:00 | -26.6667 | -27.684 | -28.7289 | -22.5129 | -23.9046 | -29.9453 | -31.7049 | -34.0099 | -33.3928
1975-11-08 11:00 | -20 | -20.9381 | -21.8892 | -16.7384 | -17.9079 | -23.2053 | -24.6573 | -26.4721 | -26.0781
1975-11-08 12:00 | -14.4444 | -15.3166 | -16.1895 | -11.9263 | -12.9107 | -17.5886 | -18.7842 | -20.1907 | -19.9824
1975-11-08 13:00 | -11.6667 | -12.5059 | -13.3396 | -9.5203 | -10.4121 | -14.7803 | -15.8477 | -17.0499 | -16.9346
1975-11-08 14:00 | -10.5556 | -11.3816 | -12.1996 | -8.5578 | -9.4126 | -13.6569 | -14.6731 | -15.7936 | -15.7155
1975-11-08 15:00 | -10.5556 | -11.3816 | -12.1996 | -8.5578 | -9.4126 | -13.6569 | -14.6731 | -15.7936 | -15.7155
1975-11-08 16:00 | -10.5556 | -11.3816 | -12.1996 | -8.5578 | -9.4126 | -13.6569 | -14.6731 | -15.7936 | -15.7155
1975-11-08 17:00 | -16.1111 | -17.0031 | -17.8994 | -13.3699 | -14.4098 | -19.2736 | -20.5461 | -22.0751 | -21.8111
1975-11-08 18:00 | -12.7778 | -13.6302 | -14.4795 | -10.4827 | -11.4115 | -15.9036 | -17.0223 | -18.3062 | -18.1537
1975-11-08 19:00 | -12.2222 | -13.068 | -13.9096 | -10.0015 | -10.9118 | -15.3419 | -16.435 | -17.6781 | -17.5442
1975-11-08 20:00 | -12.7778 | -13.6302 | -14.4795 | -10.4827 | -11.4115 | -15.9036 | -17.0223 | -18.3062 | -18.1537
1975-11-08 21:00 | -15 | -15.8788 | -16.7595 | -12.4075 | -13.4104 | -18.1503 | -19.3715 | -20.8188 | -20.592
1975-11-08 22:00 | -12.7778 | -13.6302 | -14.4795 | -10.4827 | -11.4115 | -15.9036 | -17.0223 | -18.3062 | -18.1537
1975-11-08 23:00 | -10.5556 | -11.3816 | -12.1996 | -8.5578 | -9.4126 | -13.6569 | -14.6731 | -15.7936 | -15.7155
1975-11-09 | -10 | -10.8194 | -11.6297 | -8.0766 | -8.9129 | -13.0953 | -14.0858 | -15.1655 | -15.1059
1975-11-09 01:00 | -9.4444 | -10.2572 | -11.0597 | -7.5954 | -8.4132 | -12.5336 | -13.4985 | -14.5373 | -14.4964
1975-11-09 02:00 | -9.4444 | -10.2572 | -11.0597 | -7.5954 | -8.4132 | -12.5336 | -13.4985 | -14.5373 | -14.4964
1975-11-09 03:00 | -9.4444 | -10.2572 | -11.0597 | -7.5954 | -8.4132 | -12.5336 | -13.4985 | -14.5373 | -14.4964
1975-11-09 04:00 | -9.4444 | -10.2572 | -11.0597 | -7.5954 | -8.4132 | -12.5336 | -13.4985 | -14.5373 | -14.4964
1975-11-09 05:00 | -9.4444 | -10.2572 | -11.0597 | -7.5954 | -8.4132 | -12.5336 | -13.4985 | -14.5373 | -14.4964
1975-11-09 06:00 | -9.4444 | -10.2572 | -11.0597 | -7.5954 | -8.4132 | -12.5336 | -13.4985 | -14.5373 | -14.4964
1975-11-09 07:00 | -9.4444 | -10.2572 | -11.0597 | -7.5954 | -8.4132 | -12.5336 | -13.4985 | -14.5373 | -14.4964
1975-11-09 08:00 | -8.8889 | -9.6951 | -10.4897 | -7.1142 | -7.9134 | -11.972 | -12.9112 | -13.9092 | -13.8868
1975-11-09 09:00 | -8.8889 | -9.6951 | -10.4897 | -7.1142 | -7.9134 | -11.972 | -12.9112 | -13.9092 | -13.8868
1975-11-09 10:00 | -8.3333 | -9.1329 | -9.9197 | -6.633 | -7.4137 | -11.4103 | -12.3239 | -13.281 | -13.2772
1975-11-09 11:00 | -9.4444 | -10.2572 | -11.0597 | -7.5954 | -8.4132 | -12.5336 | -13.4985 | -14.5373 | -14.4964