## Raw Data
PRM | Location | Site_Name | Date_Collected | GPS_Coord_LB_Latitude | GPS_Coord_LB_Longitude | GPS_Coord_RB_Latitude | GPS_Coord_RB_Longitude | River_Width_yds | Date_Sonde_No. | GPS_No. | Camera_no. | Log_Book_No. | MS/MSD | Duplicate | Reagent_Blank | FMeas_Pt._no. | Field_Meas_Time | Field_Meas_Sample_ID | Dist_fr_LB_yds | Water_Depth_ft | Field_meas_Location | Field_Meas_Depth_ft | Color_Apparent | Color_Apparent_Flag | Color_True | Temp_deg_C | DO_mg/L | pH | Specific_Conductance_uS/cm | redox_potential_mV | Field_Meas_Notes | Grab_Sample_ID | Grab_Sample_Depth_ft | Grab_Sample_Time | Time_Zone | No._Grab_Samples_Collected | Grab_Notes_Location_Specific | Site_Specific_Photo1 _no. | Site_Specific_Photo1 _Location | Site_Specific_Photo1 _Notes | Site_Specific_Photo2 _No. | Site_Specific_Photo2 _Location | Site_Specific_Photo2 _Notes | General_Weather_and_Site_Observations | General_Photo1 | General_Photo1_Location | General_Photo1_Notes | General_Photo2 | General_Photo2_Location | General_Photo2_Notes | General_Photo3 | General_Photo3_Location | General_Photo3_Notes | General_Photo4 | General_Photo4_Location | General_Photo4_Notes | General_Photo5 | General_Photo5_Location | General_Photo5_Notes | General_Photo6 | General_Photo6_Location | General_Photo6_Notes | General_Site_Notes
29.9 | LT | Susitna Station | 2013-06-25 | 61.5443 | -150.5156 | 61.5474 | -150.5184 | 625 | ysi | 2 | 2208 | 4 | no | no | no | 1 |  | WQ-SW-B-29.9L | 110 | 30 | T | 1.5 | 500 | > | 0 | 12.02 | 12.33 |  | 149 |  |  | WQSWB29.9LT | 1.5 | 14:15 | AKDT | 10 | [7 empty] | cotton seed in river , 90 F, sunny, hazy w/cottonseed | 125 | toward LB |  | 126 | toward RB | [10 empty] | Total River width was 625 yards total; however a silt bar located on the RB side of river created a side channel that was not safely accessible by boat. Therefore the primary channel measuring 440 yards was used to collect the 25%, 50%, and 75% station location
29.9 | LB | Susitna Station | 2013-06-25 | 61.5443 | -150.5156 | 61.5474 | -150.5184 | 625 | ysi | 2 | 2208 | 4 | no | no | no | 1 |  | WQ-SW-B-29.9L | 110 | 30 | B | 28.5 | 500 | > | 65 | 12.1 | 12.5 |  | 150 |  |  | WQSWB29.9LB | 28.5 | 14:00 | AKDT | 10 | [7 empty] | cotton seed in river , 90 F, sunny, hazy w/cottonseed | 125 | toward LB |  | 126 | toward RB
29.9 | MT | Susitna Station | 2013-06-25 | 61.5443 | -150.5156 | 61.5474 | -150.5184 | 625 | ysi | 2 | 2208 | 4 | no | no | no | 2 |  | WQ-SW-B-29.9M | 220 | 19 | T | 1.5 | 500 | > | 40 | 9.96 | 12.42 |  | 162 |  |  | WQSWB29.9MT | 1.5 | 13:20 | AKDT | 10 | [7 empty] | cotton seed in river , 90 F, sunny, hazy w/cottonseed | 125 | toward LB |  | 126 | toward RB
29.9 | MB | Susitna Station | 2013-06-25 | 61.5443 | -150.5156 | 61.5474 | -150.5184 | 625 | ysi | 2 | 2208 | 4 | no | no | no | 2 |  | WQ-SW-B-29.9M | 220 | 19 | B | 11 | 500 | > | 35 | 9.95 | 12.53 |  | 160 |  | was only able to sample w/ysi and grab sample collection at 11 total depth was 17.5 | WQSWB29.9MB |  | 12:55 | AKDT | 10 | was only able to sample w/ysi and grab sample collection at 11 total depth was 17.5 | [6 empty] | cotton seed in river , 90 F, sunny, hazy w/cottonseed | 125 | toward LB |  | 126 | toward RB
29.9 | RT | Susitna Station | 2013-06-25 | 61.5443 | -150.5156 | 61.5474 | -150.5184 | 625 | ysi | 2 | 2208 | 4 | no | no | no | 3 |  | WQ-SW-B-29.9R | 330 | 7 | T | 1.5 | 500 | > | 20 | 10.24 | 12.02 |  | 170 |  |  | WQSWB29.9RT | 1.5 | 12:05 | AKDT | 10 | [7 empty] | cotton seed in river , 90 F, sunny, hazy w/cottonseed | 125 | toward LB |  | 126 | toward RB
29.9 | RT | Susitna Station | 2013-06-25 | 61.5443 | -150.5156 | 61.5474 | -150.5184 | 625 | ysi | 2 | 2208 | 4 | no | yes | no | 3 |  | WQ-SW-B-29.9R | [13 empty] | WQSWB29.9RD |  | 14:25 | AKDT |  | duplicate WQSWB29.9RD | [6 empty] | cotton seed in river , 90 F, sunny, hazy w/cottonseed | 125 | toward LB |  | 126 | toward RB
29.9 | RB | Susitna Station | 2013-06-25 | 61.5443 | -150.5156 | 61.5474 | -150.5184 | 625 | ysi | 2 | 2208 | 4 | no | no | no | 3 |  | WQ-SW-B-29.9R | 330 | 7 | B | 5.5 | 500 | > | 0 | 10.22 | 12.03 |  | 166 |  |  | WQSWB29.9RB | 5.5 | 11:35 | AKDT | 10 | [7 empty] | cotton seed in river , 90 F, sunny, hazy w/cottonseed | 125 | toward LB |  | 126 | toward RB
29.9 | LD | Susitna Station | 2013-06-25 | 61.5443 | -150.5156 | 61.5474 | -150.5184 | 625 | ysi | 2 | 2208 | 4 | no | yes | no | 1 |  | WQ-SW-B-29.9L | 110 |  | D | [9 empty] | duplicate sample WQSWB29.9 co-located w/ sample WQSWB299LT | WQSWB29.9LD | [11 empty] | cotton seed in river , 90 F, sunny, hazy w/cottonseed | 125 | toward LB |  | 126 | toward RB
29.9 | LT | Susitna Station | 2013-07-19 | 61.5443 | -150.5156 | 61.5474 | -150.5184 | 615 | 47068 |  |  | 4 | no | no | no | 1 |  | WQ-SW-B-29.9L | 110 | 27 | T | 1.5 | 500 | > | 45 | 10.46 | 10.96 | 9.35 | 145.9 | 366 |  | WQSWB29.9LT | 1.5 | 12:20 | AKDT | 10 | [7 empty] | cloudy, breezy
29.9 | LB | Susitna Station | 2013-07-19 | 61.5443 | -150.5156 | 61.5474 | -150.5184 | 615 | 47068 |  |  | 4 | no | no | no | 1 |  | WQ-SW-B-29.9L | 110 | 27 | B | 25.5 | 500 | > | 20 | 9.55 | 11.22 | 8.37 | 146.3 | 369 |  | WQSWB29.9LB | 25.5 | 11:30 | AKDT | [8 empty] | cloudy, breezy
29.9 | MT | Susitna Station | 2013-07-19 | 61.5443 | -150.5156 | 61.5474 | -150.5184 | 615 | 47068 |  |  | 4 | no | no | no | 2 |  | WQ-SW-B-29.9M | 220 | 15 | T | 1.5 | 500 | > | 0 | 8.36 | 11.54 | 7.8 | 147.4 | 396 |  | WQSWB29.9MT | 1.5 | 11:45 | AKDT | 10 | [7 empty] | cloudy, breezy
29.9 | MB | Susitna Station | 2013-07-19 | 61.5443 | -150.5156 | 61.5474 | -150.5184 | 615 | 47068 |  |  | 4 | no | no | no | 2 |  | WQ-SW-B-29.9M | 220 | 15 | B | 13.5 | 500 | > | 25 | 8.3 | 11.55 | 8.03 | 148.8 | 393 |  | WQSWB29.9MB | 13.5 | 11:55 | AKDT | 10 | [7 empty] | cloudy, breezy
29.9 | RT | Susitna Station | 2013-07-19 | 61.5443 | -150.5156 | 61.5474 | -150.5184 | 615 | 47068 |  |  | 4 | no | no | no | 3 |  | WQ-SW-B-29.9R | 330 | 8 | T | 1.5 | 500 | > | 0 | 8.66 | 11.49 | 8.15 | 154.6 | 367 |  | WQSWB29.9RT | 1.5 | 11:05 | AKDT | 10 | [7 empty] | cloudy, breezy
29.9 | RB | Susitna Station | 2013-07-19 | 61.5443 | -150.5156 | 61.5474 | -150.5184 | 615 | 47068 |  |  | 4 | no | no | no | 3 |  | WQ-SW-B-29.9R | 330 | 8 | B | 6.5 | 500 | > | 20 | 8.67 | 11.45 | 8.33 | 154.3 | 371 |  | WQSWB29.9RB | 6.5 | 11:15 | AKDT | 10 | [7 empty] | cloudy, breezy
29.9 | LT | Susitna Station | 2013-08-18 | 61.5443 | -150.5156 | 61.5474 | -150.5184 | 410 | 4891 |  | 2209 | 4 | no | no | no | 1 |  | WQ-SW-B-29.9L | 102 | 27 | T | 1.5 | 500 | > | 0 | 10.78 | 11.13 | 8.47 | 138.3 | 319 | Temp on bottom may be higher due to holding onto the flow cell | WQSWB29.9LT | 1.5 | 11:30 | AKDT | 10 | [7 empty] | Cloudy with light rain, 55 | 100-0011 | RB toward LB
29.9 | LB | Susitna Station | 2013-08-18 | 61.5443 | -150.5156 | 61.5474 | -150.5184 | 410 | 4891 |  | 2209 | 4 | no | no | no | 1 |  | WQ-SW-B-29.9L | 102 | 27 | B | 25.5 | 500 | > | 60 | 10.95 | 10.93 | 8.48 | 137.8 | 334 | Temp on bottom may be higher due to holding onto the flow cell | WQSWB29.9LB | 25.5 | 11:45 | AKDT | 10 | [7 empty] | Cloudy with light rain, 55 | 100-0011 | RB toward LB
29.9 | MT | Susitna Station | 2013-08-18 | 61.5443 | -150.5156 | 61.5474 | -150.5184 | 410 | 4891 |  | 2209 | 4 | no | no | no | 2 |  | WQ-SW-B-29.9M | 205 | 15.5 | T | 1.5 | 500 | > | 60 | 8.85 | 11.61 | 8.6 | 145.5 | 320 |  | WQSWB29.9MT | 1.5 | 10:50 | AKDT | 10 | [7 empty] | Cloudy with light rain, 55 | 100-0011 | RB toward LB
29.9 | MB | Susitna Station | 2013-08-18 | 61.5443 | -150.5156 | 61.5474 | -150.5184 | 410 | 4891 |  | 2209 | 4 | no | no | no | 2 |  | WQ-SW-B-29.9M | 205 | 15.5 | B | 14 | 500 | > | 10 | 8.85 | 11.61 | 8.51 | 146.1 | 341 |  | WQSWB29.9MB | 14 | 11:00 | AKDT | 10 | [7 empty] | Cloudy with light rain, 55 | 100-0011 | RB toward LB
29.9 | RT | Susitna Station | 2013-08-18 | 61.5443 | -150.5156 | 61.5474 | -150.5184 | 410 | 4891 |  | 2209 | 4 | no | no | no | 3 |  | WQ-SW-B-29.9R | 307 | 9 | T | 1.5 | 500 | > | 0 | 8.9 | 11.58 | 8.58 | 153.1 | 339 |  | WQSWB29.9RT | 1.5 | 9:50 | AKDT | 10 | [7 empty] | Cloudy with light rain, 55 | 100-0011 | RB toward LB
29.9 | RB | Susitna Station | 2013-08-18 | 61.5443 | -150.5156 | 61.5474 | -150.5184 | 410 | 4891 |  | 2209 | 4 | no | no | no | 3 |  | WQ-SW-B-29.9R | 307 | 9 | B | 7.5 | 500 | > | 60 | 8.9 | 11.6 | 8.47 | 153.2 | 347 |  | WQSWB29.9RB | 7.5 | 10:15 | AKDT | 10 | [7 empty] | Cloudy with light rain, 55 | 100-0011 | RB toward LB
29.9 | RD | Susitna Station | 2013-08-18 | 61.5443 | -150.5156 | 61.5474 | -150.5184 | 410 | 4891 |  | 2209 | 4 | no | yes | no | 3 |  | WQ-SW-B-29.9R | 307 | 9 | [11 empty] | WQSWB29.9RD | 7.5 | 10:20 | AKDT | 10 | [7 empty] | Cloudy with light rain, 55 | 100-0011 | RB toward LB
29.9 | LT | Susitna Station | 2013-09-15 | 61.5443 | -150.5156 | 61.5474 | -150.5184 | 440 | 64891 |  | 2208 | 4 | no | no | no | 1 |  | WQ-SW-B-29.9L | 110 | 42 | T | 1.5 | 175 |  | 15 | 8.86 | 11.36 | 7.99 | 116.1 | 322 |  | WQSWB29.9LT | 1.5 | 11:00 | AKDT | 18 | [7 empty] | 40-50s clear, sunny | 50 | LB toward RB | [16 empty] | no visible residudes across transect
29.9 | LB | Susitna Station | 2013-09-15 | 61.5443 | -150.5156 | 61.5474 | -150.5184 | 440 | 64891 |  | 2208 | 4 | no | no | no | 1 |  | WQ-SW-B-29.9L | 110 | 42 | B | 40.5 | 405 |  | 0 | 8.69 | 11.52 | 7.93 | 118.5 | 342 |  | WQSWB29.9LB | 40.5 | 11:20 | AKDT | 18 | [7 empty] | 40-50s clear, sunny | 50 | LB toward RB | [16 empty] | no visible residudes across transect
29.9 | MT | Susitna Station | 2013-09-15 | 61.5443 | -150.5156 | 61.5474 | -150.5184 | 440 | 64891 |  | 2208 | 4 | no | no | no | 2 |  | WQ-SW-B-29.9M | 220 | 13 | T | 1.5 | 220 |  | 0 | 8.05 | 11.78 | 8.32 | 139.3 | 314 |  | WQSWB29.9MT | 1.5 | 11:45 | AKDT | 18 | [7 empty] | 40-50s clear, sunny | 50 | LB toward RB | [16 empty] | no visible residudes across transect
29.9 | MB | Susitna Station | 2013-09-15 | 61.5443 | -150.5156 | 61.5474 | -150.5184 | 440 | 64891 |  | 2208 | 4 | no | no | no | 2 |  | WQ-SW-B-29.9M | 220 | 13 | B | 11.5 | 230 |  | 185 | 8.1 | 11.86 | 8.25 | 136.8 | 323 |  | WQSWB29.9MB | 11.5 | 12:00 | AKDT | 18 | [7 empty] | 40-50s clear, sunny | 50 | LB toward RB | [16 empty] | no visible residudes across transect
29.9 | RT | Susitna Station | 2013-09-15 | 61.5443 | -150.5156 | 61.5474 | -150.5184 | 440 | 64891 |  | 2208 | 4 | no | no | no | 3 |  | WQ-SW-B-29.9R | 330 | 8.5 | T | 1.5 | 350 |  | 0 | 8.28 | 12.03 | 7.97 | 148 | 325 |  | WQSWB29.9RT | 1.5 | 13:00 | AKDT | 18 | [7 empty] | 40-50s clear, sunny | 50 | LB toward RB | [16 empty] | no visible residudes across transect
29.9 | RB | Susitna Station | 2013-09-15 | 61.5443 | -150.5156 | 61.5474 | -150.5184 | 440 | 64891 |  | 2208 | 4 | no | no | no | 3 |  | WQ-SW-B-29.9R | 330 | 8.5 | B | 7 | 200 |  | 30 | 8.28 | 12.13 | 7.93 | 147.8 | 333 |  | WQSWB29.9RB | 7 | 13:30 | AKDT | 18 | [7 empty] | 40-50s clear, sunny | 50 | LB toward RB | [16 empty] | no visible residudes across transect
29.9 | RD | Susitna Station | 2013-09-15 | 61.5443 | -150.5156 | 61.5474 | -150.5184 | 440 | 64891 |  | 2208 | 4 | no | yes | no | 3 |  | WQ-SW-B-29.9R | 330 | 8.5 | D | 1.5 | 290 |  | 30 | 8.26 | 11.98 | 7.98 | 148.2 | 322 |  | WQSWB29.9RD | 1.5 | 13:10 | AKDT | 18 | [7 empty] | 40-50s clear, sunny | 50 | LB toward RB | [16 empty] | no visible residudes across transect
32.5 | LT | Yentna River | 2013-06-25 |  |  | 61.5876 | -150.4997 | 242 | 4612282 | 3 | 2040 | 4 | no | no | no | 1 |  | WQ-SW-B-32.5L | 60.5 | 10.5 | T | 1.5 | 500 | > | 0 | 10.33 | 11.7 |  | 151 |  |  | WQSWB32.5LT | 1.5 | 11:25 | AKDT | 10 | [7 empty] | bottom sample not collected because boat broke down
32.5 | LB | Yentna River | 2013-06-25 |  |  | 61.5876 | -150.4997 | 242 | 4612282 | 3 | 2040 | 4 | no | no | no | 1 |  | WQ-SW-B-32.5L | 60.5 | 10.5 | B | 9 | 500 | > | 0 | 10.32 | 11.74 |  | 155 |  |  | WQSWB32.5LB | 9 | 11:35 | AKDT | 10 | [7 empty] | bottom sample not collected because boat broke down
32.5 | MT | Yentna River | 2013-06-25 |  |  | 61.5876 | -150.4997 | 242 | 4612282 | 3 | 2040 | 4 | no | no | no | 2 |  | WQ-SW-B-32.5M | 121 | 15 | T | 1.5 | 500 | > | 0 | 10.44 | 11.95 |  | 157 |  |  | WQSWB32.5MT | 1.5 |  |  | 10 | [7 empty] | bottom sample not collected because boat broke down
32.5 | MB | Yentna River | 2013-06-25 |  |  | 61.5876 | -150.4997 | 242 | 4612282 | 3 | 2040 | 4 | no | no | no | 2 |  | WQ-SW-B-32.5M | 121 | 15 | B | 13.5 | 500 | > | 0 | 10.43 | 11.97 |  | 157 |  |  | WQSWB32.5MB | 13.5 |  |  | 10 | [7 empty] | bottom sample not collected because boat broke down
32.5 | LT | Yentna River | 2013-07-19 |  |  | 61.5876 | -150.4997 | 242 | 47068 | 1 | 2088 | 4 | no | no | no | 1 |  | WQ-SW-B-32.5L | 60 | 11 | T | 1.5 | 500 | > | 0 | 8.04 | 11.68 | 8.52 | 144 | 362 |  | WQSWB32.5LT | 1.5 | 13:50 | AKDT | 10 | [7 empty] | partly cloudy, some sprinkles | 416417 | D/S | crew at LB Yentna |  | 418 | LB | from LB station | 419 | LB | from LB station
32.5 | LT | Yentna River | 2013-07-19 |  |  | 61.5876 | -150.4997 | 242 | 47068 | 1 | 2088 | 4 | no | yes | no | 1 |  | WQ-SW-B-32.5L | 60 | 11 | T | 1.5 | [9 empty] | WQSWB32.5LD | 1.5 | 14:00 | AKDT | 10 | WQSWB32.5LD (top) 1400, 10 | [6 empty] | partly cloudy, some sprinkles | 416417 | D/S | crew at LB Yentna |  | 418 | LB | from LB station | 419 | LB | from LB station
32.5 | LB | Yentna River | 2013-07-19 |  |  | 61.5876 | -150.4997 | 242 | 47068 | 1 | 2088 | 4 | no | no | no | 1 |  | WQ-SW-B-32.5L | 60 | 11 | B | 9.5 | 500 | > | 15 | 8.03 | 11.71 | 8.47 | 144.8 | 366 |  | WQSWB32.5LB | 9.5 | 14:10 | AKDT | 10 | [7 empty] | partly cloudy, some sprinkles | 416417 | D/S | crew at LB Yentna |  | 418 | LB | from LB station | 419 | LB | from LB station
32.5 | MT | Yentna River | 2013-07-19 |  |  | 61.5876 | -150.4997 | 242 | 47068 | 1 | 2088 | 4 | no | no | no | 2 |  | WQ-SW-B-32.5M | 120 | 15 | T | 1.5 | 500 | > | 0 | 8.02 | 11.69 | 8.41 | 147.8 | 353 |  | WQSWB32.5MT | 1.5 | 14:35 | AKDT | 10 | [7 empty] | partly cloudy, some sprinkles | 416417 | D/S | crew at LB Yentna |  | 418 | LB | from LB station | 419 | LB | from LB station
32.5 | MB | Yentna River | 2013-07-19 |  |  | 61.5876 | -150.4997 | 242 | 47068 | 1 | 2088 | 4 | no | no | no | 2 |  | WQ-SW-B-32.5M | 120 | 15 | B | 13.5 | 500 | > | 10 | 8.21 | 11.67 | 8.4 | 147.6 | 358 |  | WQSWB32.5MB | 13.5 | 14:50 | AKDT | 10 | [7 empty] | partly cloudy, some sprinkles | 416417 | D/S | crew at LB Yentna |  | 418 | LB | from LB station | 419 | LB | from LB station
32.5 | RT | Yentna River | 2013-07-19 |  |  | 61.5876 | -150.4997 | 242 | 47068 | 1 | 2088 | 4 | no | no | no | 3 |  | WQ-SW-B-32.5R | 180 | 16 | T | 1.5 | 500 | > | 0 | 8.44 | 11.61 | 8.41 | 151.7 | 369 |  | WQSWB32.5RT | 1.5 | 15:10 | AKDT | 10 | [7 empty] | partly cloudy, some sprinkles | 416417 | D/S | crew at LB Yentna |  | 418 | LB | from LB station | 419 | LB | from LB station
32.5 | RB | Yentna River | 2013-07-19 |  |  | 61.5876 | -150.4997 | 242 | 47068 | 1 | 2088 | 4 | no | no | no | 3 |  | WQ-SW-B-32.5R | 180 | 16 | B | 14.5 | 500 | > | 0 | 8.35 | 11.64 | 8.36 | 151.2 | 370 |  | WQSWB32.5RB | 14.5 | 15:20 | AKDT | 10 | [7 empty] | partly cloudy, some sprinkles | 416417 | D/S | crew at LB Yentna |  | 418 | LB | from LB station | 419 | LB | from LB station
32.5 | LT | Yentna River | 2013-08-18 |  |  | 61.5876 | -150.4997 | 220 | 4891 |  | 2209 | 4 | no | no | no | 1 |  | WQ-SW-B-32.5L | 55 | 10 | T | 1.5 | 500 | > | 10 | 8.72 | 11.66 | 8.59 | 137.5 | 339 |  | WQSWB32.5LT | 1.5 | 13:05 | AKDT | 10 | [7 empty] | Cloudy 55 F, Field Blank collected at 12:45 | 100-0012 | LB to RB
32.5 | LB | Yentna River | 2013-08-18 |  |  | 61.5876 | -150.4997 | 220 | 4891 |  | 2209 | 4 | no | no | no | 1 |  | WQ-SW-B-32.5L | 55 | 10 | B | 8.5 | 500 | > | 0 | 8.83 | 11.66 | 8.48 | 137.6 | 348 |  | WQSWB32.5LB | 8.5 | 13:25 | AKDT | 10 | [7 empty] | Cloudy 55 F, Field Blank collected at 12:45 | 100-0012 | LB to RB
32.5 | MT | Yentna River | 2013-08-18 |  |  | 61.5876 | -150.4997 | 220 | 4891 |  | 2209 | 4 | no | no | no | 2 |  | WQ-SW-B-32.5M | 110 | 12.4 | T | 1.5 | 500 | > | 0 | 8.93 | 11.65 | 8.59 | 139.1 | 323 |  | WQSWB32.5MT | 1.5 | 13:50 | AKDT | 10 | [7 empty] | Cloudy 55 F, Field Blank collected at 12:45 | 100-0012 | LB to RB
32.5 | MB | Yentna River | 2013-08-18 |  |  | 61.5876 | -150.4997 | 220 | 4891 |  | 2209 | 4 | no | no | no | 2 |  | WQ-SW-B-32.5M | 110 | 12.4 | B | 10.9 | 500 | > | 0 | 8.81 | 11.62 | 8.53 | 138.9 | 339 |  | WQSWB32.5MB | 10.9 | 14:05 | AKDT | 10 | [7 empty] | Cloudy 55 F, Field Blank collected at 12:45 | 100-0012 | LB to RB
32.5 | RT | Yentna River | 2013-08-18 |  |  | 61.5876 | -150.4997 | 220 | 4891 |  | 2209 | 4 | no | no | no | 3 |  | WQ-SW-B-32.5R | 165 | 14.9 | T | 1.5 | 500 | > | 5 | 9.52 | 11.59 | 8.57 | 148.6 | 243 |  | WQSWB32.5RT | 1.5 | 14:30 | AKDT | 10 | [7 empty] | Cloudy 55 F, Field Blank collected at 12:45 | 100-0012 | LB to RB
32.5 | RB | Yentna River | 2013-08-18 |  |  | 61.5876 | -150.4997 | 220 | 4891 |  | 2209 | 4 | no | no | no | 3 |  | WQ-SW-B-32.5R | 165 | 14.9 | B | 13.4 | 500 | > | 10 | 9.22 | 11.5 | 8.55 | 148.2 | 253 |  | WQSWB32.5RB | 13.4 | 14:45 | AKDT | 10 | [7 empty] | Cloudy 55 F, Field Blank collected at 12:45 | 100-0012 | LB to RB
32.5 | FB | Yentna River | 2013-08-18 |  |  | 61.5876 | -150.4997 | [7 empty] | yes
32.5 | LT | Yentna River | 2013-09-15 |  |  | 61.5876 | -150.4997 | 242 | 65002 |  | 2040 | 2 | no | no | no | 1 |  | WQ-SW-B-32.5L | 60 | 11 | T | 1.5 | 500 | > | 0 | 8.04 | 11.57 | 8.1 | 135.9 | 437 | residues woody debris, grass, leaves, peat | WQSWB32.5LT | 1.5 | 11:05 | AKDT | 16 | [7 empty] | sunny, 65 | [18 empty] | field blank collected at 14:05
32.5 | LB | Yentna River | 2013-09-15 |  |  | 61.5876 | -150.4997 | 242 | 65002 |  | 2040 | 2 | no | no | no | 1 |  | WQ-SW-B-32.5L | 60 | 11 | B | 9.5 | 310 |  | 35 | 8.09 | 11.57 | 8.05 | 136.2 | 383 |  | WQSWB32.5LB | 9.5 | 11:25 | AKDT | 16 | [7 empty] | sunny, 65 | [18 empty] | field blank collected at 14:05
32.5 | MT | Yentna River | 2013-09-15 |  |  | 61.5876 | -150.4997 | 242 | 65002 |  | 2040 | 2 | no | no | no | 2 |  | WQ-SW-B-32.5M | 121 | 13.2 | T | 1.5 | 500 | > | 0 | 8.11 | 11.58 | 8.06 | 139.4 | 398 | woody debris, grass, leaves, stick, potential breakthrough on filter | WQSWB32.5MT | 1.5 | 11:50 | AKDT | 16 | [7 empty] | sunny, 65 | [18 empty] | field blank collected at 14:05
32.5 | MB | Yentna River | 2013-09-15 |  |  | 61.5876 | -150.4997 | 242 | 65002 |  | 2040 | 2 | yes | no | no | 2 |  | WQ-SW-B-32.5M | 121 | 13.2 | B | 11.5 | 390 |  | 85 | 7.94 | 11.57 | 8.01 | 138.2 | 396 |  | WQSWB32.5MB | 11.5 | 12:10 | AKDT | 16 + MS/MSD | [7 empty] | sunny, 65 | [18 empty] | field blank collected at 14:05
32.5 | RT | Yentna River | 2013-09-15 |  |  | 61.5876 | -150.4997 | 242 | 65002 |  | 2040 | 2 | no | no | no | 3 |  | WQ-SW-B-32.5R | 180 | 18.5 | T | 1.5 | 395 |  | 0 | 8.44 | 11.59 | 8.15 | 149.9 | 401 | Debris, grass, wood, sticks, | WQSWB32.5RT | 1.5 | 13:00 | AKDT | 16 | [7 empty] | sunny, 65 | [18 empty] | field blank collected at 14:05
32.5 | RB | Yentna River | 2013-09-15 |  |  | 61.5876 | -150.4997 | 242 | 65002 |  | 2040 | 2 | no | no | no | 3 |  | WQ-SW-B-32.5R | 180 | 18.5 | B | 17 | 390 |  | 20 | 8.24 | 11.59 | 8.04 | 151.5 | 416 |  | WQSWB32.5RB | 17 | 13:40 | AKDT | 16 | [7 empty] | sunny, 65 | [18 empty] | field blank collected at 14:05
32.5 | FB | Yentna River | 2013-09-15 |  |  | 61.5876 | -150.4997 | [7 empty] | yes
32.5 | RD | Yentna River | 2013-09-15 |  |  | 61.5876 | -150.4997 | 242 | 65002 |  | 2040 | 2 | no | no | no | 3 |  | WQ-SW-B-32.5R | 180 | 18.5 | D | 1.5 |  |  |  | 8.42 | 11.55 | 8.16 | 150.7 | 400 | [13 empty] | sunny, 65 | [18 empty] | field blank collected at 14:05
33.6 | LT | Susitna above Yentna | 2013-06-27 | 61.5759 | -150.4272 |  |  | 330 |  | 2 | 2208 | 2 | no | no | no | 1 |  | WQ-SW-B-33.6L | 83 | 14 | T | 1.5 |  |  |  | 13.4 | 11.36 |  | 136 |  |  | WQSWB33.6LB | 1.5 | 11:55 | AKDT | 10 | [7 empty] | 68, mostly sunny | 195 | RB toward LB | [16 empty] | YSI cable not long enough stopped at 10 ft
33.6 | LB | Susitna above Yentna | 2013-06-27 | 61.5759 | -150.4272 |  |  | 330 |  | 2 | 2208 | 2 | no | no | no | 1 |  | WQ-SW-B-33.6L | 83 | 14 | B | 10 | 500 | > | 0 | 13.4 | 11.29 |  | 135 |  |  | WQSWB33.6LT | 10 | 12:25 | AKDT | 10 | [7 empty] | 68, mostly sunny | 195 | RB toward LB | [16 empty] | YSI cable not long enough stopped at 10 ft
33.6 | MT | Susitna above Yentna | 2013-06-27 | 61.5759 | -150.4272 |  |  | 330 |  | 2 | 2208 | 2 | no | no | no | 2 |  | WQ-SW-B-33.6M | 164 | 16 | T | 1.5 | 500 | > | 35 | 13.55 | 11.58 |  | 139 |  |  | WQSWB33.6MT | 1.5 | 13:35 | AKDT | 10 | [7 empty] | 68, mostly sunny | 195 | RB toward LB | [16 empty] | YSI cable not long enough stopped at 10 ft
33.6 | MB | Susitna above Yentna | 2013-06-27 | 61.5759 | -150.4272 |  |  | 330 |  | 2 | 2208 | 2 | no | no | no | 2 |  | WQ-SW-B-33.6M | 164 | 16 | B | 10 | 500 | > | 0 | 13.57 | 11.27 |  | 138 |  |  | WQSW33.6MB | 10 | 14:05 | AKDT | 10 | [7 empty] | 68, mostly sunny | 195 | RB toward LB | [16 empty] | YSI cable not long enough stopped at 10 ft
33.6 | RT | Susitna above Yentna | 2013-06-27 | 61.5759 | -150.4272 |  |  | 330 |  | 2 | 2208 | 2 | no | no | no | 3 |  | WQ-SW-B-33.6R | 247 | 14 | T | 1.5 | 500 | > | 0 | 13.63 | 11.2 |  | 140 |  |  | WQSWB33.6RT | 1.5 | 14:35 | AKDT | 10 | [7 empty] | 68, mostly sunny | 195 | RB toward LB | [16 empty] | YSI cable not long enough stopped at 10 ft
33.6 | RB | Susitna above Yentna | 2013-06-27 | 61.5759 | -150.4272 |  |  | 330 |  | 2 | 2208 | 2 | no | no | no | 3 |  | WQ-SW-B-33.6R | 247 | 14 | B | 10 | 500 | > | 85 | 13.58 | 11.24 |  | 140 |  |  | WQSWB33.6RB | 10 | 14:55 | AKDT | 10 | [7 empty] | 68, mostly sunny | 195 | RB toward LB | [16 empty] | YSI cable not long enough stopped at 10 ft
33.6 | MD | Susitna above Yentna | 2013-06-27 | 61.5759 | -150.4272 |  |  | 330 |  | 2 | 2208 | 2 | no | yes | no | 2 |  | WQ-SW-B-33.6M | 247 | 16 | D | 1.5 | [9 empty] | WQSWB33.6MD | 1.5 | 13:40 | AKDT | 10 | [7 empty] | 68, mostly sunny | 195 | RB toward LB | [16 empty] | YSI cable not long enough stopped at 10 ft
33.6 | LT | Susitna above Yentna | 2013-07-20 | 61.5759 | -150.4272 |  |  | 330 | 7068 |  | 2088 | 4 | no | no | no | 1 |  | WQ-SW-B-33.6L | 82 | 10 | T | 1.5 | 500 | > | 0 | 11.94 | 10.77 | 8.29 | 132.1 | 328 | thermistor crew downloading thremistor at same time | WQSWB33.6LT | 1.5 | 10:50 | AKDT | 15 MS/MSD | [7 empty] | partly cloudy, some sun, lots of floating debris, fish in fishwheel (RB) | 420 | RB |  | 421 | LB
33.6 | LT | Susitna above Yentna | 2013-07-20 | 61.5759 | -150.4272 |  |  | 330 | 7068 |  | 2088 | 4 | yes | no | no | 1 |  | WQ-SW-B-33.6L | 82 | 10 | T | 1.5 | [9 empty] | WQSWB33.6LT/MS/MSD | 1.5 | 10:50 | AKDT | see WQSWB33.6LT | MS/MSD @ LT 10:50 | [6 empty] | partly cloudy, some sun, lots of floating debris, fish in fishwheel (RB) | 420 | RB |  | 421 | LB
33.6 | LB | Susitna above Yentna | 2013-07-20 | 61.5759 | -150.4272 |  |  | 330 | 7068 |  | 2088 | 4 | no | no | no | 1 |  | WQ-SW-B-33.6L | 82 | 10 | B | 8.5 | 500 | > | 0 | 11.95 | 10.75 | 8.37 | 132.4 | 335 | thermistor crew downloading thremistor at same time | WQSWB33.6LB | 8.5 | 11:00 | AKDT | 10 | [7 empty] | partly cloudy, some sun, lots of floating debris, fish in fishwheel (RB) | 420 | RB |  | 421 | LB
33.6 | MT | Susitna above Yentna | 2013-07-20 | 61.5759 | -150.4272 |  |  | 330 | 7068 |  | 2088 | 4 | no | no | no | 2 |  | WQ-SW-B-33.6M | 165 | 15 | T | 1.5 | 500 | > | 75 | 11.82 | 10.79 | 7.89 | 133.6 | 391 | thermistor crew downloading thremistor at same time | WQSWB33.6MT | 1.5 | 11:30 | AKDT | 10 | [7 empty] | partly cloudy, some sun, lots of floating debris, fish in fishwheel (RB) | 420 | RB |  | 421 | LB
33.6 | MB | Susitna above Yentna | 2013-07-20 | 61.5759 | -150.4272 |  |  | 330 | 7068 |  | 2088 | 4 | no | no | no | 2 |  | WQ-SW-B-33.6M | 165 | 15 | B | 13.5 | 500 | > | 40 | 11.84 | 10.76 | 8.14 | 134.2 | 387 | thermistor crew downloading thremistor at same time | WQSWB33.6MB | 13.5 | 11:35 | AKDT | 10 | [7 empty] | partly cloudy, some sun, lots of floating debris, fish in fishwheel (RB) | 420 | RB |  | 421 | LB
33.6 | RT | Susitna above Yentna | 2013-07-20 | 61.5759 | -150.4272 |  |  | 330 | 7068 |  | 2088 | 4 | no | no | no | 3 |  | WQ-SW-B-33.6R | 147 | 13 | T | 1.5 | 500 | > | 0 | 12 | 10.91 | 8.22 | 134.7 | 362 | thermistor crew downloading thremistor at same time | WQSWB33.6RT | 1.5 | 12:40 | AKDT | 10 | [7 empty] | partly cloudy, some sun, lots of floating debris, fish in fishwheel (RB) | 420 | RB |  | 421 | LB
33.6 | RT | Susitna above Yentna | 2013-07-20 | 61.5759 | -150.4272 |  |  | 330 | 7068 |  | 2088 | 4 | no | yes | no | 3 |  | WQ-SW-B-33.6R | 147 | 13 | T | 1.5 | [9 empty] | WQSWB33.6RD | 1.5 | 12:50 | AKDT | 10 | Dup @ T WQSWB33.6RD 12:50 | [6 empty] | partly cloudy, some sun, lots of floating debris, fish in fishwheel (RB) | 420 | RB |  | 421 | LB
33.6 | RB | Susitna above Yentna | 2013-07-20 | 61.5759 | -150.4272 |  |  | 330 | 7068 |  | 2088 | 4 | no | no | no | 3 |  | WQ-SW-B-33.6R | 147 | 13 | B | 11.5 | 500 | > | 0 | 12.03 | 10.83 | 8.3 | 135.1 | 363 | thermistor crew downloading thremistor at same time | WQSWB33.6RB | 11.5 | 13:05 | AKDT | 10 | [7 empty] | partly cloudy, some sun, lots of floating debris, fish in fishwheel (RB) | 420 | RB |  | 421 | LB
33.6 | FB | Susitna above Yentna | 2013-07-20 | 61.5759 | -150.4272 |  |  | 330 | 7068 |  | 2088 | 4 | no | no | yes |  |  | WQ-SW-B-33.6 | [13 empty] | WQSWB33.6FB |  |  |  | 5 | FB with 5 samples | [6 empty] | partly cloudy, some sun, lots of floating debris, fish in fishwheel (RB) | 420 | RB |  | 421 | LB
33.6 | LT | Susitna above Yentna | 2013-08-19 | 61.5759 | -150.4272 |  |  | 360 | 47068 |  | 2209 | 4 | no | no | no | 1 |  | WQ-SW-B-33.6L | 90 | 10 | T | 1.5 | 500 | > | 30 | 11.44 | 10.78 | 8.04 | 130.6 | 385 |  | WQSWB33.6LT | 1.5 | 13:50 | AKDT | 10 | [7 empty] | Rain, 55 F, Low visibility, river fairly slow | 15 | Mid to RB | View across transect towards RB from mid-channel | 16 | Mid to LB | View across transect towards LB from mid-channel
33.6 | LB | Susitna above Yentna | 2013-08-19 | 61.5759 | -150.4272 |  |  | 360 | 47068 |  | 2209 | 4 | no | no | no | 1 |  | WQ-SW-B-33.6L | 90 | 10 | B | 8.5 | 500 | > | 195 | 11.41 | 10.77 | 8.01 | 130 | 386 |  | WQSWB33.6LB | 8.5 | 13:40 | AKDT | 10 | [7 empty] | Rain, 55 F, Low visibility, river fairly slow | 15 | Mid to RB | View across transect towards RB from mid-channel | 16 | Mid to LB | View across transect towards LB from mid-channel
33.6 | MT | Susitna above Yentna | 2013-08-19 | 61.5759 | -150.4272 |  |  | 360 | 47068 |  | 2209 | 4 | no | no | no | 2 |  | WQ-SW-B-33.6M | 180 | 12.5 | T | 1.5 | 500 | > | 130 | 11.39 | 10.74 | 8.09 | 130.9 | 382 |  | WQSWB33.6MT | 1.5 | 13:20 | AKDT | 10 | [7 empty] | Rain, 55 F, Low visibility, river fairly slow | 15 | Mid to RB | View across transect towards RB from mid-channel | 16 | Mid to LB | View across transect towards LB from mid-channel
33.6 | MB | Susitna above Yentna | 2013-08-19 | 61.5759 | -150.4272 |  |  | 360 | 47068 |  | 2209 | 4 | no | no | no | 2 |  | WQ-SW-B-33.6M | 180 | 12.5 | B | 11 | 500 | > | 20 | 11.4 | 10.76 | 8.07 | 130.5 | 382 |  | WQSWB33.6MB | 11 | 13:10 | AKDT | 10 | [7 empty] | Rain, 55 F, Low visibility, river fairly slow | 15 | Mid to RB | View across transect towards RB from mid-channel | 16 | Mid to LB | View across transect towards LB from mid-channel
33.6 | RT | Susitna above Yentna | 2013-08-19 | 61.5759 | -150.4272 |  |  | 360 | 47068 |  | 2209 | 4 | no | no | no | 3 |  | WQ-SW-B-33.6R | 270 | 13 | T | 1.5 | 500 | > | 30 | 11.41 | 10.8 | 8.06 | 132.1 | 376 |  | WQSWB33.6RT | 1.5 | 12:25 | AKDT | 10 | [7 empty] | Rain, 55 F, Low visibility, river fairly slow | 15 | Mid to RB | View across transect towards RB from mid-channel | 16 | Mid to LB | View across transect towards LB from mid-channel
33.6 | RB | Susitna above Yentna | 2013-08-19 | 61.5759 | -150.4272 |  |  | 360 | 47068 |  | 2209 | 4 | no | no | no | 3 |  | WQ-SW-B-33.6R | 270 | 13 | B | 11.5 | 500 | > | 155 | 11.33 | 10.91 | 8.01 | 131.7 | 374 |  | WQSWB33.6RB | 11.5 | 12:15 | AKDT | 10 | [7 empty] | Rain, 55 F, Low visibility, river fairly slow | 15 | Mid to RB | View across transect towards RB from mid-channel | 16 | Mid to LB | View across transect towards LB from mid-channel
33.6 | RD | Susitna above Yentna | 2013-08-19 | 61.5759 | -150.4272 |  |  | 360 | 47068 |  | 2209 | 4 | no | yes | no | 3 |  | WQ-SW-B-33.6R | 270 | 13 | T | 1.5 |  |  |  | 11.37 | 10.77 | 8.07 | 131.8 | 376 |  | WQSWB33.6RD | 1.5 | 12:35 | AKDT | 10 | [7 empty] | Rain, 55 F, Low visibility, river fairly slow | 15 | Mid to RB | View across transect towards RB from mid-channel | 16 | Mid to LB | View across transect towards LB from mid-channel
33.6 | LT | Susitna above Yentna | 2013-09-16 | 61.5759 | -150.4272 |  |  | 350 | 6502 |  | 2208 | 2 | no | no | no | 1 |  | WQ-SW-B-33.6L | 87.5 | 12.5 | T | 1.5 | 170 |  | 240 | 7.52 | 11.74 | 7.91 | 134.4 | 381 |  | WQSWB33.6LT | 1.5 | 13:30 | AKDT | 17 | [7 empty] | 40s-50s clear, sunny | 51
33.6 | LB | Susitna above Yentna | 2013-09-16 | 61.5759 | -150.4272 |  |  | 350 | 6502 |  | 2208 | 2 | no | no | no | 1 |  | WQ-SW-B-33.6L | 87.5 | 12.5 | B | 11 | 240 |  | 15 | 7.57 | 11.79 | 7.9 | 135 | 384 |  | WQSWB33.6LB | 11 | 13:45 | AKDT | 17 | [7 empty] | 40s-50s clear, sunny | 51
33.6 | MT | Susitna above Yentna | 2013-09-16 | 61.5759 | -150.4272 |  |  | 350 | 6502 |  | 2208 | 2 | no | no | no | 2 |  | WQ-SW-B-33.6M | 175 | 14.5 | T | 1.5 | 490 |  | 35 | 7.56 | 11.81 | 7.88 | 135.8 | 396 |  | WQSWB33.6MT | 1.5 | 12:00 | AKDT | 17 | [7 empty] | 40s-50s clear, sunny | 51
33.6 | MB | Susitna above Yentna | 2013-09-16 | 61.5759 | -150.4272 |  |  | 350 | 6502 |  | 2208 | 2 | no | no | no | 2 |  | WQ-SW-B-33.6M | 175 | 14.5 | B | 13 | 300 |  | 0 | 7.62 | 11.83 | 7.88 | 135.8 | 399 |  | WQSWB33.6MB | 13 | 12:15 | AKDT | 17 | [7 empty] | 40s-50s clear, sunny | 51
33.6 | RT | Susitna above Yentna | 2013-09-16 | 61.5759 | -150.4272 |  |  | 350 | 6502 |  | 2208 | 2 | no | no | no | 3 |  | WQ-SW-B-33.6R | 262 | 13 | T | 1.5 | 310 |  | 5 | 7.76 | 11.66 | 7.78 | 133.2 | 392 |  | WQSWB33.6RT | 1.5 | 10:45 | AKDT | 17 | [7 empty] | 40s-50s clear, sunny | 51
33.6 | RB | Susitna above Yentna | 2013-09-16 | 61.5759 | -150.4272 |  |  | 350 | 6502 |  | 2208 | 2 | no | no | no | 3 |  | WQ-SW-B-33.6R | 262 | 13 | B | 11.5 | 380 |  | 20 | 7.83 | 11.6 | 7.6 | 133.6 | 394 |  | WQSWB33.6RB | 11.5 | 11:30 | AKDT | 17 | [7 empty] | 40s-50s clear, sunny | 51
33.6 | RD | Susitna above Yentna | 2013-09-16 | 61.5759 | -150.4272 |  |  | 350 | 6502 |  | 2208 | 2 | no | yes | no | 3 |  | WQ-SW-B-33.6R | 262 | 13 | D | 1.5 | 300 |  | 5 | 7.71 | 11.57 | 7.79 | 133.8 | 392 |  | WQSWB33.6RD | 1.5 | 11:00 | AKDT | 17 | [7 empty] | 40s-50s clear, sunny | 51
45.1 | LT | Deshka River | 2013-06-28 | 61.7102 | -150.3237 | 61.7098 | -150.3259 | 146 | ysi 04G12282 | 2 | 2208 |  | no | no | no | 1 |  | WQ-SW-B-45.1L | 36.5 | 6 | T | 1.5 | 40 |  | 100 | 20.11 | 8.98 |  | 76 |  |  | WQSWB45.1LT | 1.5 | 10:55 | AKDT | 10 | [8 empty] | 197 | RB and LB |  | 198 | Downriver | general site picture
45.1 | LB | Deshka River | 2013-06-28 | 61.7102 | -150.3237 | 61.7098 | -150.3259 | 146 | ysi 04G12282 | 2 | 2208 |  | no | no | no | 1 |  | WQ-SW-B-45.1L | 36.5 | 6 | B | 4.5 | 4 |  | 15 | 20.1 | 8.97 |  | 74 |  |  | WQSWB45.1LB | 4.5 | 11:20 | AKDT | 10 | [8 empty] | 197 | RB and LB |  | 198 | Downriver | general site picture
45.1 | MT | Deshka River | 2013-06-28 | 61.7102 | -150.3237 | 61.7098 | -150.3259 | 146 | ysi 04G12282 | 2 | 2208 |  | no | no | no | 2 |  | WQ-SW-B-45.1M | 73 | 9 | T | 1.5 | 0 |  | 30 | 19.95 | 8.94 |  | 74 |  |  | WQSWB45.1MT | 1.5 | 12:40 | AKDT | 10 | WQSWB45.1MS/MSD, 12:40, 7 bottles | [7 empty] | 197 | RB and LB |  | 198 | Downriver | general site picture
45.1 | MT | Deshka River | 2013-06-28 | 61.7102 | -150.3237 | 61.7098 | -150.3259 | 146 | ysi 04G12282 | 2 | 2208 |  | yes | no | no | 2 |  | WQ-SW-B-45.1M | 73 | [12 empty] | WQSWB45.1M/MS/MSD |  | 12:40 | AKDT | 7 | WQSWB45.1MS/MSD, 12:40, 7 bottles | [7 empty] | 197 | RB and LB |  | 198 | Downriver | general site picture
45.1 | MB | Deshka River | 2013-06-28 | 61.7102 | -150.3237 | 61.7098 | -150.3259 | 146 | ysi 04G12282 | 2 | 2208 |  | no | no | no | 2 |  | WQ-SW-B-45.1M | 73 | 9 | B | 7.5 | 35 |  | 15 | 19.86 | 8.81 |  | 76 |  |  | WQSWB45.1MB | 7.5 | 13:05 | AKDT | 10 | [8 empty] | 197 | RB and LB |  | 198 | Downriver | general site picture
45.1 | RT | Deshka River | 2013-06-28 | 61.7102 | -150.3237 | 61.7098 | -150.3259 | 146 | ysi 04G12282 | 2 | 2208 |  | no | no | no | 3 |  | WQ-SW-B-45.1R | 110 | 8 | T | 1.5 | 10 |  | 10 | 19.98 | 8.68 |  | 76 |  |  | WQSWB45.1RT | 1.5 | 13:30 | AKDT | 10 | [8 empty] | 197 | RB and LB |  | 198 | Downriver | general site picture
45.1 | RT | Deshka River | 2013-06-28 | 61.7102 | -150.3237 | 61.7098 | -150.3259 | 146 | ysi 04G12282 | 2 | 2208 |  | no | yes | no | [16 empty] | WQSWB45.1D |  | 13:35 | AKDT |  | SQSWB45.1Duplicate 13:35 | [7 empty] | 197 | RB and LB |  | 198 | Downriver | general site picture
45.1 | RB | Deshka River | 2013-06-28 | 61.7102 | -150.3237 | 61.7098 | -150.3259 | 146 | ysi 04G12282 | 2 | 2208 |  | no | no | no | 3 |  | WQ-SW-B-45.1R | 110 | 8 | B | 6.5 | 35 |  | 0 | 19.84 | 8.68 |  | 75 |  |  | WQSWB45.1RB | 6.5 | 13:55 | AKDT | 10 | [8 empty] | 197 | RB and LB |  | 198 | Downriver | general site picture
45.1 | FB | Deshka River | 2013-06-28 | 61.7102 | -150.3237 | 61.7098 | -150.3259 | 146 | ysi 04G12282 | 2 | 2208 |  | no | no | yes |  |  | WQ-SW-B-45.1 | [13 empty] | WQSWB45.1FB |  | 11:30 | AKDT | 10 | Field Blank WQSWB45.1FB sample time 11:30, 10 bottles | [7 empty] | 197 | RB and LB |  | 198 | Downriver | general site picture
45.1 | LT | Deshka River | 2013-07-19 | 61.7102 | -150.3237 | 61.7098 | -150.3259 | 134 | 892 | 3 | 2209 | 2 | no | no | no | 1 |  | WQ-SW-B-45.1L | 33.5 | 4 | T | 1.5 |  |  |  | 18.59 | 8.95 | 7.85 | 81.2 | 260 |  | WQSWB45.1LT | 1.5 | 14:20 | AKDT | 10 | [7 empty] | Overcast, wind 5-10mph, no precipiation, temp 60-65 F | 8 | RB to LB across | transect on Deska River | [15 empty] | Fishy odor to water
45.1 | MT | Deshka River | 2013-07-19 | 61.7102 | -150.3237 | 61.7098 | -150.3259 | 134 | 892 | 3 | 2209 | 2 | no | no | no | 2 |  | WQ-SW-B-45.1M | 67 | 7 | T | 1.5 | 10 |  | 25 | 18.48 | 8.91 | 7.73 | 80.3 | 314 |  | WQSWB45.1MT | 1.5 | 13:50 | AKDT | 15 including MS/MSD | [7 empty] | Overcast, wind 5-10mph, no precipiation, temp 60-65 F | 8 | RB to LB across | transect on Deska River
45.1 | MT | Deshka River | 2013-07-19 | 61.7102 | -150.3237 | 61.7098 | -150.3259 | 134 | 892 | 3 | 2209 | 2 | yes | no | no | 2 |  | WQ-SW-B-45.1M |  | 4 | T | 1.5 | [9 empty] | WQSWB45.1MT/MS/MSD | 1.5 | 13:50 | AKDT | see WQSWB45.1MT | [7 empty] | Overcast, wind 5-10mph, no precipiation, temp 60-65 F | 8 | RB to LB across | transect on Deska River
45.1 | MB | Deshka River | 2013-07-19 | 61.7102 | -150.3237 | 61.7098 | -150.3259 | 134 | 892 | 3 | 2209 | 2 | no | no | no | 2 |  | WQ-SW-B-45.1M | 67 | 7 | B | 5.5 | 20 |  | 0 | 18.36 | 8.87 | 7.91 | 79.9 | 297 |  | WQSWB45.1MB | 5.5 | 14:00 | AKDT | 10 | [7 empty] | Overcast, wind 5-10mph, no precipiation, temp 60-65 F | 8 | RB to LB across | transect on Deska River
45.1 | RT | Deshka River | 2013-07-19 | 61.7102 | -150.3237 | 61.7098 | -150.3259 | 134 | 892 | 3 | 2209 | 2 | no | no | no | 3 |  | WQ-SW-B-45.1R | 100.5 | 6 | T | 1.5 | 30 |  | 25 | 18.31 | 8.88 | 7.85 | 80.1 | 297 |  | WQSWB45.1RT | 1.5 | 13:25 | AKDT | 10 | [7 empty] | Overcast, wind 5-10mph, no precipiation, temp 60-65 F | 8 | RB to LB across | transect on Deska River
45.1 | RB | Deshka River | 2013-07-19 | 61.7102 | -150.3237 | 61.7098 | -150.3259 | 134 | 892 | 3 | 2209 | 2 | no | no | no | 3 |  | WQ-SW-B-45.1R | 100.5 | 6 | B | 4.5 | 35 |  | 25 | 18.21 | 8.83 | 7.94 | 79.7 | 183 |  | WQSWB45.1RB | 4.5 | 13:35 | AKDT | 10 | [7 empty] | Overcast, wind 5-10mph, no precipiation, temp 60-65 F | 8 | RB to LB across | transect on Deska River
45.1 | LT | Deshka River | 2013-08-19 | 61.7102 | -150.3237 | 61.7098 | -150.3259 | 135 | 47068 | 1 | 2209 | 4 | no | no | no | 1 |  | WQ-SW-B-45.1L | 33.75 | 4 | T | 1.5 | 65 |  | 85 | 15.2 | 8.94 | 7.51 | 75.1 | 395 |  | WQSWB45.1LT | 1.5 | 15:55 | AKDT | 10 | [7 empty] | 55, rain | 17 | LB toward RB |  | 18 | RB toward LB | [13 empty] | MS/MSD and FB collected at site
45.1 | MT | Deshka River | 2013-08-19 | 61.7102 | -150.3237 | 61.7098 | -150.3259 | 135 | 47068 | 1 | 2209 | 4 | no | no | no | 2 |  | WQ-SW-B-45.1M | 67.5 | 6 | T | 1.5 | 150 |  | 100 | 15.19 | 8.99 | 7.54 | 74.8 | 393 |  | WQSWB45.1MT | 1.5 | 15:40 | AKDT | 10 | [7 empty] | 55, rain | 17 | LB toward RB |  | 18 | RB toward LB | [13 empty] | MS/MSD and FB collected at site
45.1 | MB | Deshka River | 2013-08-19 | 61.7102 | -150.3237 | 61.7098 | -150.3259 | 135 | 47068 | 1 | 2209 | 4 | no | no | no | 2 |  | WQ-SW-B-45.1M | 67.5 | 6 | B | 4.5 | 140 |  | 135 | 15.15 | 9.01 | 7.53 | 75.1 | 395 |  | WQSWB45.1MB | 4.5 | 15:25 | AKDT | 10 | [7 empty] | 55, rain | 17 | LB toward RB |  | 18 | RB toward LB | [13 empty] | MS/MSD and FB collected at site
45.1 | RT | Deshka River | 2013-08-19 | 61.7102 | -150.3237 | 61.7098 | -150.3259 | 135 | 47068 | 1 | 2209 | 4 | yes | no | no | 3 |  | WQ-SW-B-45.1R | 101.25 | 6.56 | T | 1.5 | 20 |  | 50 | 15.13 | 9.05 | 7.55 | 74.4 | 386 |  | WQSWB45.1RT | 1.5 | 15:10 | AKDT | 16 | [7 empty] | 55, rain | 17 | LB toward RB |  | 18 | RB toward LB | [13 empty] | MS/MSD and FB collected at site
45.1 | RB | Deshka River | 2013-08-19 | 61.7102 | -150.3237 | 61.7098 | -150.3259 | 135 | 47068 | 1 | 2209 | 4 | no | no | no | 3 |  | WQ-SW-B-45.1R | 101.25 | 6.56 | B | 5 | 80 |  | 135 | 15.1 | 9.06 | 7.58 | 74.6 | 381 |  | WQSWB45.1RB | 5 | 14:50 | AKDT | 10 | [7 empty] | 55, rain | 17 | LB toward RB |  | 18 | RB toward LB | [13 empty] | MS/MSD and FB collected at site
45.1 | FB | Deshka River | 2013-08-19 | 61.7102 | -150.3237 | 61.7098 | -150.3259 | [7 empty] | yes
45.1 | LD | Deshka River | 2013-08-19 | 61.7102 | -150.3237 | 61.7098 | -150.3259 | 135 | 47068 | 1 | 2209 | 4 | no | yes | no | 1 |  | WQ-SW-B-45.1L | 33.75 | 4 | T | 1.5 |  |  |  | 15.19 | 8.94 | 7.5 | 75.1 | 395 | [13 empty] | 55, rain | 17 | LB toward RB |  | 18 | RB toward LB | [13 empty] | MS/MSD and FB collected at site
45.1 | LT | Deshka River | 2013-09-16 | 61.7102 | -150.3237 | 61.7098 | -150.3259 | 137 | 4891 |  | 2040 | 2 | no | no | no | 1 |  | WQ-SW-B-45.1L | 34 | 4.4 | T | 1.5 | 95 |  | INV | 9.98 | 9.39 | 6.93 | 32.2 | 318 | floating debris, logs/sticks, no oil sheen | WQSWB45.1LT | 1.5 | 12:30 | AKDT | 15 | [7 empty] | sunny, cool in AM, warm in afternoon | 9 | RB toward LB
45.1 | MT | Deshka River | 2013-09-16 | 61.7102 | -150.3237 | 61.7098 | -150.3259 | 137 | 4891 |  | 2040 | 2 | no | no | no | 2 |  | WQ-SW-B-45.1M | 68 | 8.3 | T | 1.5 | 35 |  | 100 | 9.87 | 9.5 | 6.87 | 30.2 | 322 | floating debris, logs/sticks, no oil sheen | WQSWB45.1MT | 1.5 | 11:25 | AKDT | 15 | [7 empty] | sunny, cool in AM, warm in afternoon | 9 | RB toward LB
45.1 | MB | Deshka River | 2013-09-16 | 61.7102 | -150.3237 | 61.7098 | -150.3259 | 137 | 4891 |  | 2040 | 2 | no | no | no | 2 |  | WQ-SW-B-45.1M | 68 | 8.3 | B | 6.8 | 180 |  | 240 | 9.93 | 9.51 | 6.95 | 30.2 | 335 | floating debris, logs/sticks, no oil sheen | WQSWB45.1MB | 6.8 | 11:45 | AKDT | 15 | [7 empty] | sunny, cool in AM, warm in afternoon | 9 | RB toward LB
45.1 | RT | Deshka River | 2013-09-16 | 61.7102 | -150.3237 | 61.7098 | -150.3259 | 137 | 4891 |  | 2040 | 2 | no | no | no | 3 |  | WQ-SW-B-45.1R | 102 | 7.1 | T | 1.5 | 180 |  | 75 | 9.82 | 9.67 | 6.96 | 29.8 | 340 | floating debris, logs/sticks, no oil sheen | WQSWB45.1RT | 1.5 | 10:35 | AKDT | 15 | [7 empty] | sunny, cool in AM, warm in afternoon | 9 | RB toward LB
45.1 | RB | Deshka River | 2013-09-16 | 61.7102 | -150.3237 | 61.7098 | -150.3259 | 137 | 4891 |  | 2040 | 2 | no | no | no | 3 |  | WQ-SW-B-45.1R | 102 | 7.1 | B | 5.6 | 290 |  | 85 | 9.88 | 9.76 | 7.1 | 29.8 | 358 | floating debris, logs/sticks, no oil sheen | WQSWB45.1RB | 5.6 | 10:50 | AKDT | 15 | [7 empty] | sunny, cool in AM, warm in afternoon | 9 | RB toward LB
59.9 | LT | Susitna | 2013-06-29 | 61.8609 | -150.1849 | 61.8621 | -150.1851 | 156 | 1 | 2 | 2208 | 4 | no | no | no | 1 |  | WQ-SW-B-59.9L | 39 | 4 | T | 1.5 | 500 | > | 0 | 9.89 | 13.36 |  | 141 |  |  | WQSWB59.9LT | 1.5 | 13:55 | AKDT | 10 | [11 empty] | 199 | RB to left
59.9 | MT | Susitna | 2013-06-29 | 61.8609 | -150.1849 | 61.8621 | -150.1851 | 156 | 1 | 2 | 2208 | 4 | no | no | no | 2 |  | WQ-SW-B-59.9M | 78 | 9.5 | T | 1.5 | 500 | > | 0 | 9.65 | 12.62 |  | 140 |  |  | WQSWB59.9MT | 1.5 | 13:15 | AKDT | 10 | [11 empty] | 200 | LB to RB from LB of gravel bar
59.9 | MB | Susitna | 2013-06-29 | 61.8609 | -150.1849 | 61.8621 | -150.1851 | 156 | 1 | 2 | 2208 | 4 | no | no | no | 2 |  | WQ-SW-B-59.9M | 78 | 9.5 | B | 8 | 500 | > | 45 | 9.65 | 13.21 |  | 139 |  |  | WQSWB59.9MB | 8 | 13:30 | AKDT | 10
59.9 | RT | Susitna | 2013-06-29 | 61.8609 | -150.1849 | 61.8621 | -150.1851 | 156 | 1 | 2 | 2208 | 4 | no | no | no | 3 |  | WQ-SW-B-59.9R | 117 | 10 | T | 1.5 | 500 | > | 0 | 9.28 | 13.75 |  | 140 |  | pH meter off | WQSWB59.9RT | 1.5 | 11:25 | AKDT | 10
59.9 | RB | Susitna | 2013-06-29 | 61.8609 | -150.1849 | 61.8621 | -150.1851 | 156 | 1 | 2 | 2208 | 4 | no | no | no | 3 |  | WQ-SW-B-59.9R | 117 | 10 | B | 8.5 | 500 | > | 30 | 9.27 | 13.81 |  | 140 |  | pH meter off | WQSWB59.9RB | 8.5 | 11:45 | AKDT | 10
59.9 | LT | Susitna | 2013-07-19 | 61.8609 | -150.1849 | 61.8621 | -150.1851 | 155 | 4892 | URS-3 | 2209 | 2 | no | no | no | 1 |  | WQ-SW-B-59.9L | 39 | 2 | T | 1.5 | 500 | > | >500 | 10.97 | 10.19 | 8.57 | 149 | 318 |  | WQSWB59.9LT | 1.5 | 11:55 | AKDT | 10 | [7 empty] | overcast, temp. 60 F, winds 5-10 mph, no precipitation; however intermittent showers possible
59.9 | MT | Susitna | 2013-07-19 | 61.8609 | -150.1849 | 61.8621 | -150.1851 | 155 | 4892 | URS-3 | 2209 | 2 | no | no | no | 2 |  | WQ-SW-B-59.9M | 77.5 | 7 | T | 1.5 | 500 | > | 45 | 10.89 | 11.21 | 8.47 | 149 | 306 | LB is from a midchannel gravel bar, same as previous monthly event at location. | WQSWB59.9MT | 1.5 | 11:15 | AKDT | 20, dup at MT at 11:25 | 20 dup at MT at 11:25 | [6 empty] | overcast, temp. 60 F, winds 5-10 mph, no precipitation; however intermittent showers possible
59.9 | MT | Susitna | 2013-07-19 | 61.8609 | -150.1849 | 61.8621 | -150.1851 | 155 | 4892 | URS-3 | 2209 | 2 | no | yes | no | 2 |  | WQ-SW-B-59.9M |  | 7 | T | [10 empty] | WQSWB59.9MD |  |  |  | see WQSWB59.9MT | 20 dup at MT at 11:25 | [6 empty] | overcast, temp. 60 F, winds 5-10 mph, no precipitation; however intermittent showers possible
59.9 | MB | Susitna | 2013-07-19 | 61.8609 | -150.1849 | 61.8621 | -150.1851 | 155 | 4892 | URS-3 | 2209 | 2 | no | no | no | 2 |  | WQ-SW-B-59.9M | 77.5 | 7 | B | 5.5 | 500 | > | 0 | 10.91 | 11.16 | 8.76 | 148.6 | 289 |  | WQSWB59.9MB | 5.5 | 11:30 | AKDT | 10 | [7 empty] | overcast, temp. 60 F, winds 5-10 mph, no precipitation; however intermittent showers possible
59.9 | RT | Susitna | 2013-07-19 | 61.8609 | -150.1849 | 61.8621 | -150.1851 | 155 | 4892 | URS-3 | 2209 | 2 | no | no | no | 3 |  | WQ-SW-B-59.9R | 116 | 8 | T | 1.5 | 500 | > | 85 | 10.82 | 11.16 | 8.27 | 149 | 362 |  | WQSWB59.9RT | 1.5 | 10:45 | AKDT | 10 | [7 empty] | overcast, temp. 60 F, winds 5-10 mph, no precipitation; however intermittent showers possible
59.9 | RB | Susitna | 2013-07-19 | 61.8609 | -150.1849 | 61.8621 | -150.1851 | 155 | 4892 | URS-3 | 2209 | 2 | no | no | no | 3 |  | WQ-SW-B-59.9R | 116 | 8 | B | 6.5 | 500 | > | 0 | 10.82 | 11.18 | 8.48 | 149 | 343 | RB is same (conincides) w/thermistor location | WQSWB59.9RB | 6.5 | 11:00 | AKDT | 10 | [7 empty] | overcast, temp. 60 F, winds 5-10 mph, no precipitation; however intermittent showers possible
59.9 | LT | Susitna | 2013-08-19 | 61.8609 | -150.1849 | 61.8621 | -150.1851 | 150 | 47068 |  | 2209 | 4 | no | no | no | 1 |  | WQ-SW-B-59.9L | 37.5 | 2 | T | 1.5 | 500 | > | 215 | 10.61 | 10.92 | 8.17 | 136.7 | 370 |  | WQSWB59.9LT | 1.5 | 10:50 | AKDT | 10 | [7 empty] | Rain, 55 F | 13 | RB to LB | View across main channel along transect | 14 | LB to RB from LB of gravel bar | View across main channel along transect
59.9 | MT | Susitna | 2013-08-19 | 61.8609 | -150.1849 | 61.8621 | -150.1851 | 150 | 47068 |  | 2209 | 4 | no | no | no | 2 |  | WQ-SW-B-59.9M | 75 | 7 | T | 1.5 | 500 | > | 35 | 10.65 | 10.97 | 8.18 | 136.2 | 371 |  | WQSWB59.9MT | 1.5 | 10:40 | AKDT | 10 | [7 empty] | Rain, 55 F | 13 | RB to LB | View across main channel along transect | 14 | LB to RB from LB of gravel bar | View across main channel along transect
59.9 | MB | Susitna | 2013-08-19 | 61.8609 | -150.1849 | 61.8621 | -150.1851 | 150 | 47068 |  | 2209 | 4 | no | no | no | 2 |  | WQ-SW-B-59.9M | 75 | 7 | B | 5.5 | 500 | > | 85 | 10.63 | 10.88 | 8.17 | 136.3 | 368 |  | WQSWB59.9MB | 5.5 | 10:30 | AKDT | 10 | [7 empty] | Rain, 55 F | 13 | RB to LB | View across main channel along transect | 14 | LB to RB from LB of gravel bar | View across main channel along transect
59.9 | RT | Susitna | 2013-08-19 | 61.8609 | -150.1849 | 61.8621 | -150.1851 | 150 | 47068 |  | 2209 | 4 | no | no | no | 3 |  | WQ-SW-B-59.9R | 112.5 | 8 | T | 1.5 | 500 | > | 60 | 10.71 | 10.89 | 8.2 | 136.3 | 361 |  | WQSWB59.9RT | 1.5 | 10:10 | AKDT | 10 | [7 empty] | Rain, 55 F | 13 | RB to LB | View across main channel along transect | 14 | LB to RB from LB of gravel bar | View across main channel along transect
59.9 | RB | Susitna | 2013-08-19 | 61.8609 | -150.1849 | 61.8621 | -150.1851 | 150 | 47068 |  | 2209 | 4 | no | no | no | 3 |  | WQ-SW-B-59.9R | 112.5 | 8 | B | 6.5 | 500 | > | 155 | 11.11 | 10.79 | 8.17 | 139.3 | 354 |  | WQSWB59.9RB | 6.5 | 9:50 | AKDT | 10 | [7 empty] | Rain, 55 F | 13 | RB to LB | View across main channel along transect | 14 | LB to RB from LB of gravel bar | View across main channel along transect
59.9 | RD | Susitna | 2013-08-19 | 61.8609 | -150.1849 | 61.8621 | -150.1851 | 150 | 47068 |  | 2209 | 4 | no | yes | no | 3 |  | WQ-SW-B-59.9R | 112.5 | 8 | [11 empty] | WQSWB59.9RD |  | 10:20 | AKDT | 10 | Did not collect DUP field parameters | [6 empty] | Rain, 55 F | 13 | RB to LB | View across main channel along transect | 14 | LB to RB from LB of gravel bar | View across main channel along transect | [12 empty] | Did not collect DUP field parameters
59.9 | LT | Susitna | 2013-09-17 | 61.8609 | -150.1849 | 61.8621 | -150.1851 | 145 | 64891 |  | 2208 | 4 | yes | no | no | 1 |  | WQ-SW-B-59.9L | 36 | 3.3 | T | 1.5 | 250 |  | 25 | 7.38 | 11.78 | 8.13 | 140 | 350 | floating debris, logs/sticks, no oil sheen | WQSWB59.9LT | 1.5 | 13:00 | AKDT | 15 + MSMSD | [7 empty] | cloudy, chilly, water level dropped significantly, FB collected at 15:00 | 1 | RB toward LB |  | 2 | looking up river from RB |  | 3 | Looking downriver from RB
59.9 | MT | Susitna | 2013-09-17 | 61.8609 | -150.1849 | 61.8621 | -150.1851 | 145 | 64891 |  | 2208 | 4 | no | no | no | 2 |  | WQ-SW-B-59.9M | 72.5 | 6.5 | T | 1.5 | 295 |  | 10 | 7.11 | 11.8 | 8.13 | 139.6 | 357 | floating debris, logs/sticks, no oil sheen | WQSWB59.9MT | 1.5 | 12:05 | AKDT | 15 | [7 empty] | cloudy, chilly, water level dropped significantly, FB collected at 15:00 | 1 | RB toward LB |  | 2 | looking up river from RB |  | 3 | Looking downriver from RB
59.9 | MB | Susitna | 2013-09-17 | 61.8609 | -150.1849 | 61.8621 | -150.1851 | 145 | 64891 |  | 2208 | 4 | no | no | no | 2 |  | WQ-SW-B-59.9M | 72.5 | 6.5 | B | 5 | 255 |  | 0 | 7.13 | 11.75 | 7.93 | 140 | 369 | floating debris, logs/sticks, no oil sheen | WQSWB59.9MB | 1.5 | 12:30 | AKDT | 15 | [7 empty] | cloudy, chilly, water level dropped significantly, FB collected at 15:00 | 1 | RB toward LB |  | 2 | looking up river from RB |  | 3 | Looking downriver from RB
59.9 | RT | Susitna | 2013-09-17 | 61.8609 | -150.1849 | 61.8621 | -150.1851 | 145 | 64891 |  | 2208 | 4 | no | no | no | 3 |  | WQ-SW-B-59.9R | 109 | 7.5 | T | 1.5 | 245 |  | 30 | 6.93 | 11.78 | 7.87 | 140.2 | 375 | no floating debris | WQSWB59.9RT | 1.5 | 11:10 | AKDT | 15 | [7 empty] | cloudy, chilly, water level dropped significantly, FB collected at 15:00 | 1 | RB toward LB |  | 2 | looking up river from RB |  | 3 | Looking downriver from RB
59.9 | RB | Susitna | 2013-09-17 | 61.8609 | -150.1849 | 61.8621 | -150.1851 | 145 | 64891 |  | 2208 | 4 | no | no | no | 3 |  | WQ-SW-B-59.9R | 109 | 7.5 | B | 6 | 305 |  | 0 | 6.94 | 11.73 | 7.85 | 140.4 | 373 | no floating debris | WQSWB59.9RB | 1.5 | 11:40 | AKDT | 15 | [7 empty] | cloudy, chilly, water level dropped significantly, FB collected at 15:00 | 1 | RB toward LB |  | 2 | looking up river from RB |  | 3 | Looking downriver from RB
59.9 | FB | Susitna | 2013-09-17 | 61.8609 | -150.1849 | 61.8621 | -150.1851 | [7 empty] | yes | [28 empty] | cloudy, chilly, water level dropped significantly, FB collected at 15:00
59.9 | RD | Susitna | 2013-09-17 | 61.8609 | -150.1849 | 61.8621 | -150.1851 | 145 | 64891 |  | 2208 | 4 | no | yes | no | 3 |  | WQ-SW-B-59.9R | 109 | 7.5 | D | 1.5 |  |  |  | 6.92 | 11.76 | 7.89 | 140.3 | 371 | no floating debris | WQSWB59.9RD | 1.5 | 11:10 | AKDT | 15 | [7 empty] | cloudy, chilly, water level dropped significantly, FB collected at 15:00 | 1 | RB toward LB |  | 2 | looking up river from RB |  | 3 | Looking downriver from RB
87.8 | LT | Susitna at Parks Highway East | 2013-06-21 | 62.1747 | -150.1735 | 62.176 | -150.1775 | 310 | ysi04D8023AF | 2 | 2209 | 2 | no | no | no | 1 | 10:21 | WQ-SW-B-87.8L | 78 | 19 | T | 1.5 | 500 | > | 50 | 9.93 | 10.95 |  | 122 |  | Redox potential: sediment inline | WQSWB87.8LT | 1.5 | 11:40 | AKDT | 10 | [7 empty] | Very high flows. Bank full width conditions observed. Over-topping of Bank (Flood plain) observed at select location from landing to Hwy. Bridge | [6 empty] | YSI pH instrument readings likely erroneous (low). Error coincides w/ High velocity conditions. Probe works (representative reading) in low velocity current. Problem may be attributed to probe housing (sensor) movement in strong current. Parameter pre- & post- calibration good. | [8 empty] | WQSWB87.8LB --> depth 19' only went to 10' current to strong to keep cable on winch. Also parameters collected @ 10' due to 12' cable length on ysi. WQSW87.8LT --> small amount of sediment in line after 3 L flushing. Ysi pH instrument reading likely erroneous (low). Error coincides w/high velocity conditions. Probe works (representative reading) in low velocity current. Problem may be attributed to probe housin (sensor) movement in strong current. Parameter pre & post calibration good.
87.8 | LB | Susitna at Parks Highway East | 2013-06-21 | 62.1747 | -150.1735 | 62.176 | -150.1775 | 310 | ysi04D8023AF | 2 | 2209 | 2 | no | no | no | 1 | 10:21 | WQ-SW-B-87.8L | 78 | 19 | B | 10 | 500 | > | 50 | 10 | 10.89 |  | 122 |  | ysi cable length insufficient, pH calibrated, however, not reading at 10'/B collected @ 10' | WQSWB87.8LB | 10 | 11:11 | AKDT | 10 | current too strong to reach depth of 1.5' above the bottom, stopped at 10', for bottom samples | [6 empty] | Very high flows. Bank full width conditions observed. Over-topping of Bank (Flood plain) observed at select location from landing to Hwy. Bridge | [6 empty] | YSI pH instrument readings likely erroneous (low). Error coincides with high velocity current. Probe works(representative reading) in low velocity current. Problem may be attributed to probe housing (sensor) movement in strong current. Parameter pre- & post- calibration good. | [8 empty] | WQSWB87.8LB --> depth 19' only went to 10' current to strong to keep cable on winch. Also parameters collected @ 10' due to 12' cable length on ysi. WQSW87.8LT --> small amount of sediment in line after 3 L flushing. Ysi pH instrument reading likely erroneous (low). Error coincides w/high velocity conditions. Probe works (representative reading) in low velocity current. Problem may be attributed to probe housin (sensor) movement in strong current. Parameter pre & post calibration good.
87.8 | MT | Susitna at Parks Highway East | 2013-06-21 | 62.1747 | -150.1735 | 62.176 | -150.1775 | 310 | ysi04D8023AF | 2 | 2209 | 2 | no | no | no | 2 | 12:40 | WQ-SW-B-87.8M | 155 | 14 | T | 1.5 | 500 | > | 0 | 8.34 | 13.17 |  | 126 |  | pH seems low | WQSWB87.8MT | 1.5 | 13:15 | AKDT | 10 | [7 empty] | Very high flows. Bank full width conditions observed. Over-topping of Bank (Flood plain) observed @ swelect location from landing to Hwy. bridge | [6 empty] | ysi pH instrument readings likely erroneous (low). Error coincides w/ High velocity conditions. Probe works(representative reading) is low velocity current. Problem may be attributed to probe housing (sensor) movement in strong current. Parameter pre & post calibration good. | [8 empty] | WQSWB87.8LB --> depth 19' only went to 10' current to strong to keep cable on winch. Also parameters collected @ 10' due to 12' cable length on ysi. WQSW87.8LT --> small amount of sediment in line after 3 L flushing. Ysi pH instrument reading likely erroneous (low). Error coincides w/high velocity conditions. Probe works (representative reading) in low velocity current. Problem may be attributed to probe housin (sensor) movement in strong current. Parameter pre & post calibration good.
87.8 | MB | Susitna at Parks Highway East | 2013-06-21 | 62.1747 | -150.1735 | 62.176 | -150.1775 | 310 | ysi04D8023AF | 2 | 2209 | 2 | no | no | no | 2 | 12:40 | WQ-SW-B-87.8M | 155 | 14 | B | 10 | 500 | > | 25 | 8.32 | 13.27 |  | 126 |  | ysi cable too short, pH seems low | WQSWB87.8MB | 10 | 12:50 | AKDT | 10 | current too strong to reah depth of 1.5' above the bottom, stopped at 10', for bottom samples | [6 empty] | Very high flows. Bank full width conditions observed. Over-topping of Bank (Flood plain) observed @ swelect location from landing to Hwy. bridge | [6 empty] | ysi pH instrument readings likely erroneous (low). Error coincides w/ High velocity conditions. Probe works(representative reading) is low velocity current. Problem may be attributed to probe housing (sensor) movement in strong current. Parameter pre & post calibration good. | [8 empty] | WQSWB87.8LB --> depth 19' only went to 10' current to strong to keep cable on winch. Also parameters collected @ 10' due to 12' cable length on ysi. WQSW87.8LT --> small amount of sediment in line after 3 L flushing. Ysi pH instrument reading likely erroneous (low). Error coincides w/high velocity conditions. Probe works (representative reading) in low velocity current. Problem may be attributed to probe housin (sensor) movement in strong current. Parameter pre & post calibration good.
87.8 | RT | Susitna at Parks Highway East | 2013-06-21 | 62.1747 | -150.1735 | 62.176 | -150.1775 | 310 | ysi04D8023AF | 2 | 2209 | 2 | no | no | no | 3 | 13:40 | WQ-SW-B-87.8R | 232 | 3 | T | 1.5 | 500 | > | 80 | 7.77 | 13.71 |  | 127 |  | pH did not want to stabilize, 6.76 pH at surface, seems inflow pH will not stabilize. | WQSWB87.8RT | 1.5 | 13:50 | AKDT | 10 | [7 empty] | Very high flows. Bank full width conditions observed. Over-topping of Bank (Flood plain) observed @ swelect location from landing to Hwy. bridge | [6 empty] | ysi pH instrument readings likely erroneous (low). Error coincides w/ High velocity conditions. Probe works(representative reading) is low velocity current. Problem may be attributed to probe housing (sensor) movement in strong current. Parameter pre & post calibration good. | [8 empty] | WQSWB87.8LB --> depth 19' only went to 10' current to strong to keep cable on winch. Also parameters collected @ 10' due to 12' cable length on ysi. WQSW87.8LT --> small amount of sediment in line after 3 L flushing. Ysi pH instrument reading likely erroneous (low). Error coincides w/high velocity conditions. Probe works (representative reading) in low velocity current. Problem may be attributed to probe housin (sensor) movement in strong current. Parameter pre & post calibration good.
87.8 | LT | Susitna at Parks Highway East | 2013-07-17 | 62.1747 | -150.1735 | 62.176 | -150.1775 | 310 | Hydrolab #4892 | 3 | 2209 | 2 | no | no | no | 1 |  | WQ-SW-B-87.8L | 77 | 15 | T | 1.5 | 500 | > | 45 | 10.86 | 11.16 | 8.21 | 132.6 | 353 |  | WQSWB87.8LT | 1.5 | 10:50 | AKDT | 10 | [7 empty] | cloudy 60 F | 3 | Left P | LB | 4 | South | RB | 5 | North | LB
87.8 | LB | Susitna at Parks Highway East | 2013-07-17 | 62.1747 | -150.1735 | 62.176 | -150.1775 | 310 | Hydrolab #4892 | 3 | 2209 | 2 | no | no | no | 1 |  | WQ-SW-B-87.8L | 77 | 15 | B | 13.5 | 500 | > | 5 | 10.93 | 11.11 | 8.47 | 132.3 | 347 |  | WQSWB87.8LB | 13.5 | 10:20 | AKDT | [8 empty] | cloudy 60 F | 3 | Left P | LB | 4 | South | RB | 5 | North | LB
87.8 | LB | Susitna at Parks Highway East | 2013-07-17 | 62.1747 | -150.1735 | 62.176 | -150.1775 | 310 | Hydrolab #4892 | 3 | 2209 | 2 | no | yes | no |  |  | WQ-SW-B-87.8 | [13 empty] | WQSWB87.8D |  | 10:30 | AKDT | [8 empty] | cloudy 60 F | 3 | Left P | LB | 4 | South | RB | 5 | North | LB
87.8 | MT | Susitna at Parks Highway East | 2013-07-17 | 62.1747 | -150.1735 | 62.176 | -150.1775 | 310 | Hydrolab #4892 | 3 | 2209 | 2 | no | no | no | 2 |  | WQ-SW-B-87.8M | 155 | 10 | T | 1.5 | 500 | > | 0 | 9.58 | 11.53 | 8.24 | 131.4 | 312 |  | WQSWB87.8MT | 1.5 | 11:04 | AKDT | [8 empty] | cloudy 60 F | 3 | Left P | LB | 4 | South | RB | 5 | North | LB
87.8 | MB | Susitna at Parks Highway East | 2013-07-17 | 62.1747 | -150.1735 | 62.176 | -150.1775 | 310 | Hydrolab #4892 | 3 | 2209 | 2 | no | no | no | 2 |  | WQ-SW-B-87.8M | 155 | 10 | B | 8.5 | 500 | > | 20 | 9.55 | 11.53 | 8.27 | 131.8 | 312 |  | WQSWB87.8MB | 8.5 | 11:30 | AKDT | [8 empty] | cloudy 60 F | 3 | Left P | LB | 4 | South | RB | 5 | North | LB
87.8 | RT | Susitna at Parks Highway East | 2013-07-17 | 62.1747 | -150.1735 | 62.176 | -150.1775 | 310 | Hydrolab #4892 | 3 | 2209 | 2 | no | no | no | 3 |  | WQ-SW-B-87.8R | 232 | 4 | T | 1.5 | 500 | > | 13.5 | 9.15 | 11.7 | 8.39 | 131.2 | 345 |  | WQSWB87.8RT | 1.5 | 12:00 | AKDT | [8 empty] | cloudy 60 F | 3 | Left P | LB | 4 | South | RB | 5 | North | LB
87.8 | LT | Susitna at Parks Highway East | 2013-08-17 | 62.1747 | -150.1735 | 62.176 | -150.1775 | 308 | 47068 |  | 2209 | 4 | yes | no | no | 1 |  | WQ-SW-B-87.7L | 77 | 14.9 | T | 1.5 | 500 | > | 290 | 11.46 | 10.9 | 8.13 | 148.5 | 387 | DO hovers at 0 until moving the MS5 around gets a DO # | WQSWB87.7LT | 1.5 | 10:10 | AKDT | 16 | [7 empty] | Cloudy 55 F | 1 | LB to RB
87.8 | LB | Susitna at Parks Highway East | 2013-08-17 | 62.1747 | -150.1735 | 62.176 | -150.1775 | 308 | 47068 |  | 2209 | 4 | no | no | no | 1 |  | WQ-SW-B-87.7L | 77 | 14.9 | B | 13.4 | 500 | > | 0 | 10.95 | 11.1 | 8.06 | 146.8 | 379 | DO hovers at 0 until moving the MS5 around gets a DO # | WQSWB87.7LB | 13.4 | 9:45 | AKDT | 10 | [7 empty] | Cloudy 55 F | 1 | LB to RB
87.8 | MT | Susitna at Parks Highway East | 2013-08-17 | 62.1747 | -150.1735 | 62.176 | -150.1775 | 308 | 47068 |  | 2209 | 4 | no | no | no | 2 |  | WQ-SW-B-87.7M | 154 | 10.3 | T | 1.5 | 500 | > | 105 | 11.7 | 10.93 | 8.2 | 146.7 | 395 | DO flashed # and returned to 0 on both top and bottom | WQSWB87.7MT | 1.5 | 10:50 | AKDT | 10 | [7 empty] | Cloudy 55 F | 1 | LB to RB
87.8 | MB | Susitna at Parks Highway East | 2013-08-17 | 62.1747 | -150.1735 | 62.176 | -150.1775 | 308 | 47068 |  | 2209 | 4 | no | no | no | 2 |  | WQ-SW-B-87.7M | 154 | 10.3 | B | 8.8 | 500 | > | 190 | 11.43 | 10.72 | 8.17 | 147 | 392 | DO flashed # and returned to 0 on both top and bottom | WQSWB87.7MB | 8.8 | 10:30 | AKDT | 10 | [7 empty] | Cloudy 55 F | 1 | LB to RB
87.8 | RT | Susitna at Parks Highway East | 2013-08-17 | 62.1747 | -150.1735 | 62.176 | -150.1775 | 308 | 47068 |  | 2209 | 4 | no | no | no | 3 |  | WQ-SW-B-87.7R | 231 | 3 | T | 1.5 | 500 | > | 105 | 10.24 | 11.53 | 8.11 | 147.2 | 394 | Took DO measurement w/o flow thru cell, worked well | WQSWB87.7RT | 1.5 | 11:10 | AKDT | 10 | [7 empty] | Cloudy 55 F | 1 | LB to RB
87.8 | LT | Susitna at Parks Highway East | 2013-09-14 | 62.1747 | -150.1735 | 62.176 | -150.1775 | 310 | 4891 |  | 2040 | 2 | no | no | no | 1 |  | WQ-SW-B-87.8L | 77.5 | 18.5 | T | 1.5 | 480 |  | 40 | 7.51 | 12.22 | 8.18 | 143.2 | 348 |  | WQSWB87.8LT | 1.5 | 10:15 | AKDT | 17 | [7 empty] | 50, clear, | 1 | LB toward RB | [16 empty] | no visible residues across transect
87.8 | LB | Susitna at Parks Highway East | 2013-09-14 | 62.1747 | -150.1735 | 62.176 | -150.1775 | 310 | 4891 |  | 2040 | 2 | no | no | no | 1 |  | WQ-SW-B-87.8L | 77.5 | 18.5 | B | 17 | 325 |  | 0 | 7.48 | 12.24 | 8.05 | 142.5 | 373 |  | WQSWB87.8LB | 17 | 10:35 | AKDT | 17 | [7 empty] | 50, clear, | 1 | LB toward RB | [16 empty] | no visible residues across transect
87.8 | MT | Susitna at Parks Highway East | 2013-09-14 | 62.1747 | -150.1735 | 62.176 | -150.1775 | 310 | 4891 |  | 2040 | 2 | no | no | no | 2 |  | WQ-SW-B-87.8M | 155 | 12 | T | 1.5 | 500 | > | 0 | 7.33 | 12.37 | 8.13 | 149.2 | 363 |  | WQSWB87.8MT | 1.5 | 11:00 | AKDT | 17 | [7 empty] | 50, clear, | 1 | LB toward RB | [16 empty] | no visible residues across transect
87.8 | MB | Susitna at Parks Highway East | 2013-09-14 | 62.1747 | -150.1735 | 62.176 | -150.1775 | 310 | 4891 |  | 2040 | 2 | no | no | no | 2 |  | WQ-SW-B-87.8M | 155 | 12 | B | 10.5 | 280 |  | 0 | 7.27 | 12.36 | 8.08 | 149.4 | 373 |  | WQSWB87.8MB | 10.5 | 11:30 | AKDT | 17 | [7 empty] | 50, clear, | 1 | LB toward RB | [16 empty] | no visible residues across transect
87.8 | RT | Susitna at Parks Highway East | 2013-09-14 | 62.1747 | -150.1735 | 62.176 | -150.1775 | 310 | 4891 |  | 2040 | 2 | no | no | no | 3 |  | WQ-SW-B-87.8R | 232.5 | 5.3 | T | 1.5 | 365 |  | 15 | 7.9 | 12.55 | 7.8 | 150.1 | 357 |  | WQSWB87.8RT | 1.5 | 13:30 | AKDT | 17 | [7 empty] | 50, clear, | 1 | LB toward RB | [16 empty] | no visible residues across transect
87.8 | RB | Susitna at Parks Highway East | 2013-09-14 | 62.1747 | -150.1735 | 62.176 | -150.1775 | 310 | 4891 |  | 2040 | 2 | no | no | no | 3 |  | WQ-SW-B-87.8R | 232.5 | 5.3 | B | 3.8 | 255 |  | 20 | 7.89 | 12.56 | 7.78 | 149.7 | 367 |  | WQSWB87.7RB | 3.8 | 13:45 | AKDT | 17 | [7 empty] | 50, clear, | 1 | LB toward RB | [16 empty] | no visible residues across transect
102.8 | LT | Talkeetna River | 2013-06-22 | 62.3419 | -150.1115 | 62.3422 | -150.1124 | 70 | ysi0408023 | URS-3 | 2209 | 2 | no | no | no | 1 |  | WQ-SW-B-102.8L | 18 | 5.5 | T | 1.5 | 500 | > | 0 | 10.17 | 12.65 |  | 92 |  | pH parameter values suspect. Probe calibrates ok, but reads incorrectly in high velocity current. Field blank collect at 13:30 WQSWB102.8FB (10 bottles) | WQSWB102.8LT | 1.5 | 12:51 | AKDT | 10 | [7 empty] | overcast to clear 60-80 degrees F, winds calm, no precipitation, pH meter parameter not working, erroneous readings suspected. Collected MS/MSD @ WQ-SW-B-102.8-LT-MS/MSD, 10 bottles | 25 | from RB toward LB |  | 26 | from LB to RB
102.8 | LT | Talkeetna River | 2013-06-22 | 62.3419 | -150.1115 | 62.3422 | -150.1124 | 70 | ysi0408023 | URS-3 | 2209 | 2 | yes | no | no | 1 |  | WQ-SW-B-102.8L | 18 | 5.5 | T | [10 empty] | WQSWB102.8LT/MS/MSD |  | 12:51 | AKDT | [8 empty] | overcast to clear 60-80 degrees F, winds calm, no precipitation, pH meter parameter not working, erroneous readings suspected. Collected MS/MSD @ WQ-SW-B-102.8-LT-MS/MSD, 10 bottles | 25 | from RB toward LB |  | 26 | from LB to RB
102.8 | LB | Talkeetna River | 2013-06-22 | 62.3419 | -150.1115 | 62.3422 | -150.1124 | 70 | ysi0408023 | URS-3 | 2209 | 2 | no | no | no | 2 |  | WQ-SW-B-102.8M | 18 | 5.5 | B | 4 | 500 | > | 0 | 10.17 | 12.63 |  | 91 |  |  | WQSWB102.8LB | 4 | 12:17 | AKDT | 10
102.8 | MT | Talkeetna River | 2013-06-22 | 62.3419 | -150.1115 | 62.3422 | -150.1124 | 70 | ysi0408023 | URS-3 | 2209 | 2 | no | no | no | 2 |  | WQ-SW-B-102.8M | 35 | 5 | T | 1.5 | 500 | > | 0 | 9.91 | 12.21 |  | 90 |  | pH parameter values suspect. Probe calibrates ok, but reads incorrectly in high velocity current. Field blank collect at 13:30 WQSWB102.8FB (10 bottles) | WQSWB102.8MT | 1.5 | 11:02 | AKDT | 10
102.8 | RT | Talkeetna River | 2013-06-22 | 62.3419 | -150.1115 | 62.3422 | -150.1124 | 70 | ysi0408023 | URS-3 | 2209 | 2 | no | no | no | 3 |  | WQ-SW-B-102.8R | 51 | 4.5 | T | 1.5 | 500 | > | 0 | 9.82 | 12.4 |  | 91 |  | pH parameter values suspect. Probe calibrates ok, but reads incorrectly in high velocity current. Field blank collect at 13:30 WQSWB102.8FB (10 bottles) | WQSWB102.8RT | 1.5 | 10:30 | AKDT | 10
102.8 | FB | Talkeetna River | 2013-06-22 | 62.3419 | -150.1115 | 62.3422 | -150.1124 | 70 | ysi0408023 | URS-3 | 2209 | 2 | no | no | yes |  |  | WQ-SW-B-102.8 | [13 empty] | WQSWB102.8FB |  | 13:30 | AKDT | 10
102.8 | LT | Talkeetna River | 2013-07-15 | 62.3419 | -150.1115 | 62.3422 | -150.1124 | 68 | survey or 3614 | 3 | 2209 | 2 | no | no | no | 1 |  | WQ-SW-B-102.8L | 17 | 4.5 | T | 1.5 | 500 | > | 30 | 12.3 | 10.51 | 7.85 | 93.9 | 430 |  | WQSWB102.8LT | 1.5 |  |  | 10 | [7 empty] | Overcast winds calm, slight breeze upriver, exhaust fumes present @ time of sampling from boat. | 50 | upriver | sampling crew | 51 | upriver |  | 52 | across x-sec | photo from RB toward LB across transect after completing sampling | [9 empty] | Duplicate sample collected 75% station location @ 10:55 WQSWB102.8RD. All sample locations less than 5' deep therefore only 1 sample collected @ each station. No GPS point collect since river width has not changed beyond accuracy of GPS since previous monthly measurement (channel characters)/
102.8 | MT | Talkeetna River | 2013-07-15 | 62.3419 | -150.1115 | 62.3422 | -150.1124 | 68 | survey or 3614 | 3 | 2209 | 2 | no | no | no | 2 |  | WQ-SW-B-102.8M | 34 | 3.1 | T | 1.5 | 500 | > | 120 | 12.17 | 10.53 | 8.1 | 94.4 | 424 |  | WQSWB102.8MT | 1.5 |  |  | 10 | [7 empty] | Overcast winds calm, slight breeze upriver, exhaust fumes present @ time of sampling from boat. | 50 | upriver | sampling crew | 51 | upriver |  | 52 | across x-sec | photo from RB toward LB across transect after completing sampling | [9 empty] | Duplicate sample collected 75% station location @ 10:55 WQSWB102.8RD. All sample locations less than 5' deep therefore only 1 sample collected @ each station. No GPS point collect since river width has not changed beyond accuracy of GPS since previous monthly measurement (channel characters)/
102.8 | RT | Talkeetna River | 2013-07-15 | 62.3419 | -150.1115 | 62.3422 | -150.1124 | 68 | survey or 3614 | 3 | 2209 | 2 | no | no | no | 3 |  | WQ-SW-B-102.8R | 51 | 2.6 | T | 1.5 | 500 | > | 0 | 12.13 | 9.81 | 8.05 | 94.2 | 423 |  | WQSWB102.8RT | 1.5 |  |  | 10 | [7 empty] | Overcast winds calm, slight breeze upriver, exhaust fumes present @ time of sampling from boat. | 50 | upriver | sampling crew | 51 | upriver |  | 52 | across x-sec | photo from RB toward LB across transect after completing sampling | [9 empty] | Duplicate sample collected 75% station location @ 10:55 WQSWB102.8RD. All sample locations less than 5' deep therefore only 1 sample collected @ each station. No GPS point collect since river width has not changed beyond accuracy of GPS since previous monthly measurement (channel characters)/
102.8 | RT | Talkeetna River | 2013-07-15 | 62.3419 | -150.1115 | 62.3422 | -150.1124 | 68 | survey or 3614 | 3 | 2209 | 2 | no | yes | no | 3 |  | WQ-SW-B-102.8R | [13 empty] | WQSWB102.8RD |  | 10:55 | AKDT | 10 | WQSWB102.8RD/ Duplicate @ 10:55 | [6 empty] | Overcast winds calm, slight breeze upriver, exhaust fumes present @ time of sampling from boat. | 50 | upriver | sampling crew | 51 | upriver |  | 52 | across x-sec | photo from RB toward LB across transect after completing sampling | [9 empty] | Duplicate sample collected 75% station location @ 10:55 WQSWB102.8RD. All sample locations less than 5' deep therefore only 1 sample collected @ each station. No GPS point collect since river width has not changed beyond accuracy of GPS since previous monthly measurement (channel characters)/
102.8 | LT | Talkeetna River | 2013-08-16 | 62.3419 | -150.1115 | 62.3422 | -150.1124 | 72 | 64891 | 1 | 2208 | 2 | no | no | no | 1 |  | WQ-SW-B-102.8L | 18 | 2 |  | 1.5 | 500 | > | 0 | 9.62 | 11.09 | 8.13 | 101.1 | 337 | No bottom sample, duplicate collected | WQSWB102.8LT | 1.5 | 10:20 | AKDT | 10 | [7 empty] | 60, overcast, cloudy | 1 | RB toward LB |  | 2 | LB toward RB | [13 empty] | Colorimeter giving large difference in readings, even after cleaning off vial
102.8 | MT | Talkeetna River | 2013-08-16 | 62.3419 | -150.1115 | 62.3422 | -150.1124 | 72 | 64891 | 1 | 2208 | 2 | no | no | no | 2 |  | WQ-SW-B-102.8M | 36 | 3.2 |  | 1.5 | 500 | > | 0 | 9.62 | 11.15 | 8.23 | 100.7 | 346 | Only top sample collected | WQSWB102.8MT | 1.5 | 10:00 | AKDT | 10 | [7 empty] | 60, overcast, cloudy | 1 | RB toward LB |  | 2 | LB toward RB | [13 empty] | Colorimeter giving large difference in readings, even after cleaning off vial
102.8 | RT | Talkeetna River | 2013-08-16 | 62.3419 | -150.1115 | 62.3422 | -150.1124 | 72 | 64891 | 1 | 2208 | 2 | no | no | no | 3 |  | WQ-SW-B-102.8R | 54 | 2.3 |  | 1.5 | 500 | > | 295 | 9.67 | 11.12 | 8.26 | 100.3 | 323 | Only top sample collected | WQSWB102.8RT | 1.5 | 9:30 | AKDT | 10 | [7 empty] | 60, overcast, cloudy | 1 | RB toward LB |  | 2 | LB toward RB | [13 empty] | Colorimeter giving large difference in readings, even after cleaning off vial
102.8 | LD | Talkeetna River | 2013-08-16 | 62.3419 | -150.1115 | 62.3422 | -150.1124 | 72 | 64891 | 1 | 2208 | 2 | no | yes | no | 1 |  | WQ-SW-B-102.8L | 18 | 2 | [11 empty] | WQSWB102.8LD | 1.5 | 10:25 | AKDT | 10 | [7 empty] | 60, overcast, cloudy | 1 | RB toward LB |  | 2 | LB toward RB | [13 empty] | Colorimeter giving large difference in readings, even after cleaning off vial
102.8 | MD | Talkeetna River | 2013-08-16 | 62.3419 | -150.1115 | 62.3422 | -150.1124 | 72 | 64891 | 1 | 2208 | 2 | no | no | no | 2 |  | WQ-SW-B-102.8M | 36 | 3.2 |  | 1.5 |  |  |  | 9.6 | 11.14 | 8.26 | 100.8 | 342 | [13 empty] | 60, overcast, cloudy | 1 | RB toward LB |  | 2 | LB toward RB | [13 empty] | Colorimeter giving large difference in readings, even after cleaning off vial
102.8 | LT | Talkeetna River | 2013-09-09 | 62.3419 | -150.1115 | 62.3422 | -150.1124 | 71 | 4891 |  | 2208 | 2 | no | no | no | 1 |  | WQ-SW-B-102.8L | 17 | 7 | T | 1.5 | 0 |  | 0 | 7.71 | 11.83 | 7.89 | 91 | 334 |  | WQSWB102.8LT | 1.5 | 13:25 | AKDT | 17 | [7 empty] | light rain, 50 | 45 | RB toward LB | [16 empty] | No residues noted across sampling transect
102.8 | LB | Talkeetna River | 2013-09-09 | 62.3419 | -150.1115 | 62.3422 | -150.1124 | 71 | 4891 |  | 2208 | 2 | no | no | no | 1 |  | WQ-SW-B-102.8L | 17 | 7 | B | 5.5 | 70 |  | 0 | 7.72 | 11.81 | 7.95 | 92.3 | 323 |  | WQSWB102.8LB | 5.5 | 13:10 | AKDT | 17 | [7 empty] | light rain, 50 | 45 | RB toward LB | [16 empty] | No residues noted across sampling transect
102.8 | MT | Talkeetna River | 2013-09-09 | 62.3419 | -150.1115 | 62.3422 | -150.1124 | 71 | 4891 |  | 2208 | 2 | no | no | no | 2 |  | WQ-SW-B-102.8M | 35 | 4.3 | T | 1.5 | 0 |  | 0 | 7.73 | 11.83 | 7.88 | 86.6 | 334 |  | WQSWB102.8MT | 1.5 | 13:45 | AKDT | 17 | [7 empty] | light rain, 50 | 45 | RB toward LB | [16 empty] | No residues noted across sampling transect
102.8 | RT | Talkeetna River | 2013-09-09 | 62.3419 | -150.1115 | 62.3422 | -150.1124 | 71 | 4891 |  | 2208 | 2 | no | no | no | 3 |  | WQ-SW-B-102.8R | 52 | 4 | T | 1.5 | 15 |  | 0 | 7.89 | 11.79 | 7.82 | 85.4 | 326 |  | WQSWB102.8RT | 1.5 | 14:30 | AKDT | 17 | [7 empty] | light rain, 50 | 45 | RB toward LB | [16 empty] | No residues noted across sampling transect
102.8 | MD | Talkeetna River | 2013-09-09 | 62.3419 | -150.1115 | 62.3422 | -150.1124 | 71 | 4891 |  | 2208 | 2 | no | yes | no | 2 |  | WQ-SW-B-102.8M | 35 | 4.3 | T | 1.5 | 0 |  | 0 | 7.72 | 11.79 | 7.89 | 86.6 | 331 |  | WQSWB102.8MD | 1.5 | 14:00 | AKDT | 17 | [7 empty] | light rain, 50 | 45 | RB toward LB | [16 empty] | No residues noted across sampling transect
107 | LT | Talkeetna | 2013-06-21 | 62.3978 | -150.1338 | 62.3977 | -150.1373 | 208 | 04G12282 | 3 | 2208 | 4 | no | no | no | 1 |  | WQ-SW-B-107L |  | 5 | T | 1.5 | 500 | > | 0 | 12.48 | 11.68 |  | 122 |  |  | WQSWB107LT | 1.5 | 12:50 | AKDT | 10 |  | 100-0366 | South (D/S) | Purging Volume at 107MT |  |  |  | cloudy, some boat fumes noticeable from stern
107 | LT | Talkeetna | 2013-06-21 | 62.3978 | -150.1338 | 62.3977 | -150.1373 | 208 | 04G12282 | 3 | 2208 | 4 | no | yes | no | 1 |  | WQ-SW-B-107L |  | 5 | T | 1.5 | 500 | > | 0 | [6 empty] | WQSWB107LD | 1.5 | 13:10 | AKDT | 10 | [7 empty] | cloudy, some boat fumes noticeable from stern
107 | LB | Talkeetna | 2013-06-21 | 62.3978 | -150.1338 | 62.3977 | -150.1373 | 208 | 04G12282 | 3 | 2208 | 4 | no | no | no | 1 |  | WQ-SW-B-107L |  | 5 | B | 3.5 | 500 | > | 0 | 12.5 | 11.44 |  | 122 |  |  | WQSWB107LB | 3.5 | 13:25 | AKDT | 10 |  |  |  | Filling sample bottles @ 107107LB |  |  |  | cloudy, some boat fumes noticeable from stern
107 | MT | Talkeetna | 2013-06-21 | 62.3978 | -150.1338 | 62.3977 | -150.1373 | 208 | 04G12282 | 3 | 2208 | 4 | no | no | no | 2 |  | WQ-SW-B-107M |  | 8.5 | T | 1.5 | 500 | > | 0 | 12.51 | 11.4 |  | 125 |  |  | WQSWB107MT | 1.5 | 11:35 | AKDT | 10 |  | 100-0365 | South (D/S) | filling sample bottles @ 107MT | 100-0364 | South (D/S) | filling sample bottles @ 107MT | cloudy, some boat fumes noticeable from stern
107 | MB | Talkeetna | 2013-06-21 | 62.3978 | -150.1338 | 62.3977 | -150.1373 | 208 | 04G12282 | 3 | 2208 | 4 | no | no | no | 2 |  | WQ-SW-B-107M |  | 8.5 | B | 7 | 500 | > | 0 | 12.51 | 11.43 |  | 127 |  |  | WQSWB107MB | 7 | 11:50 | AKDT | 10 | [7 empty] | cloudy, some boat fumes noticeable from stern
107 | RT | Talkeetna | 2013-06-21 | 62.3978 | -150.1338 | 62.3977 | -150.1373 | 208 | 04G12282 | 3 | 2208 | 4 | no | no | no | 3 |  | WQ-SW-B-107R |  | 11 | T | 1.5 | 500 | > | 5 | 12.53 | 11.28 |  | 124 |  | pH: probe was in pH 4 solution, would not stabilize | WQSWB107RT | 1.5 | 10:30 | AKDT | 10 | [7 empty] | cloudy, some boat fumes noticeable from stern
107 | RB | Talkeetna | 2013-06-21 | 62.3978 | -150.1338 | 62.3977 | -150.1373 | 208 | 04G12282 | 3 | 2208 | 4 | no | no | no | 3 |  | WQ-SW-B-107R |  | 11 | B | 9.5 | 500 | > | 0 | 12.53 | 11.4 |  | 128 |  | pH: probe was in pH 4 solution, would not stabilize | WQSWB107RB | 9.5 | 10:50 | AKDT | 10 | [7 empty] | cloudy, some boat fumes noticeable from stern
107 | LT | Talkeetna | 2013-07-18 | 62.3978 | -150.1338 | 62.3977 | -150.1373 | 200 | 64892 (AEA) |  | 2208 | 4 | no | no | no | 1 |  | WQ-SW-B-107L | 50 | 3 | T | 1.5 | 500 | > | 30 | 14.3 | 10.21 | 8.26 | 168.4 | 325 | too shallow for bottom | WQSWB107LT | 1.5 | 11:20 | AKDT | [8 empty] | cloudy, calm | 409 | looking at LB | crew sampling
107 | MT | Talkeetna | 2013-07-18 | 62.3978 | -150.1338 | 62.3977 | -150.1373 | 200 | 64892 (AEA) |  | 2208 | 4 | no | no | no | 2 |  | WQ-SW-B-107M | 100 | 6 | T | 1.5 | 500 | > | 0 | 14.23 | 10.23 | 8.35 | 168.8 | 308 |  | WQSWB107MT | 1.5 | 10:30 | AKDT | [8 empty] | cloudy, calm | 409 | looking at LB | crew sampling
107 | MB | Talkeetna | 2013-07-18 | 62.3978 | -150.1338 | 62.3977 | -150.1373 | 200 | 64892 (AEA) |  | 2208 | 4 | no | no | no | 2 |  | WQ-SW-B-107M | 100 | 6 | B | 4.5 | 500 | > | 15 | 14.24 | 10.19 | 8.42 | 168.2 | 303 |  | WQSWB107MB | 4.5 | 10:40 | AKDT | [8 empty] | cloudy, calm | 409 | looking at LB | crew sampling
107 | RT | Talkeetna | 2013-07-18 | 62.3978 | -150.1338 | 62.3977 | -150.1373 | 200 | 64892 (AEA) |  | 2208 | 4 | no | no | no | 3 |  | WQ-SW-B-107R | 150 | 7 | T | 1.5 | 500 | > | 20 | 14.2 | 10.26 | 8.17 | 168.1 | 346 |  | WQSWB107RT | 1.5 | 9:55 | AKDT |  |  | 0406 | at RB from 75% |  | 0407 | at LB from 75% |  | cloudy, calm | 409 | looking at LB | crew sampling
107 | RB | Talkeetna | 2013-07-18 | 62.3978 | -150.1338 | 62.3977 | -150.1373 | 200 | 64892 (AEA) |  | 2208 | 4 | no | no | no | 3 |  | WQ-SW-B-107R | 150 | 7 | B | 5.5 |  |  | 40 | 14.19 | 10.27 | 8.28 | 168.1 | 327 |  | WQSWB107RB | 5.5 | 10:05 | AKDT |  |  | 0406 | at RB from 75% |  | 0407 | at LB from 75% |  | cloudy, calm | 409 | looking at LB | crew sampling
107 | LT | Talkeetna | 2013-08-16 | 62.3978 | -150.1338 | 62.3977 | -150.1373 | 202 | 47068 |  | 2209 | 4 | no | no | no | 1 |  | WQ-SW-B-107L | 50 |  | T | 1.5 | 500 | > | 0 | 11.87 | 10.75 | 8.09 | 155.9 | 390 |  | WQSWB107LT | 1.5 | 11:15 | AKDT | 10 | [7 empty] | Partly cloudy, 55, moderate boat traffic during time of sampling. | 100-0193 | RB toward LB | [16 empty] | FB taken at 11:30
107 | MT | Talkeetna | 2013-08-16 | 62.3978 | -150.1338 | 62.3977 | -150.1373 | 202 | 47068 |  | 2209 | 4 | no | no | no | 2 |  | WQ-SW-B-107M | 100 |  | T | 1.5 | 500 | > | 110 | 11.91 | 10.7 | 8.12 | 155 | 385 |  | WQSWB107MT | 1.5 | 10:45 | AKDT | 10 | [7 empty] | Partly cloudy, 55, moderate boat traffic during time of sampling. | 100-0193 | RB toward LB | [16 empty] | FB taken at 11:30
107 | MB | Talkeetna | 2013-08-16 | 62.3978 | -150.1338 | 62.3977 | -150.1373 | 202 | 47068 |  | 2209 | 4 | no | no | no | 2 |  | WQ-SW-B-107M | 100 |  | B | 5.5 | 500 | > | 25 | 11.85 | 11.71 | 8.06 | 154.9 | 385 |  | WQSWB107MB | 5.5 | 10:55 | AKDT | 10 | [7 empty] | Partly cloudy, 55, moderate boat traffic during time of sampling. | 100-0193 | RB toward LB | [16 empty] | FB taken at 11:30
107 | RT | Talkeetna | 2013-08-16 | 62.3978 | -150.1338 | 62.3977 | -150.1373 | 202 | 47068 |  | 2209 | 4 | no | no | no | 3 |  | WQ-SW-B-107R | 150 |  | T | 1.5 | 500 | > | 0 | 11.82 | 10.73 | 8.07 | 154.9 | 377 |  | WQSWB107RT | 1.5 | 10:00 | AKDT | 10 | [7 empty] | Partly cloudy, 55, moderate boat traffic during time of sampling. | 100-0193 | RB toward LB | [16 empty] | FB taken at 11:30
107 | RB | Talkeetna | 2013-08-16 | 62.3978 | -150.1338 | 62.3977 | -150.1373 | 202 | 47068 |  | 2209 | 4 | no | no | no | 3 |  | WQ-SW-B-107R | 150 |  | B | 6.5 | 500 | > | 125 | 11.87 | 10.73 | 8.04 | 155 | 376 |  | WQSWB107RB | 6.5 | 10:15 | AKDT | 10 | [7 empty] | Partly cloudy, 55, moderate boat traffic during time of sampling. | 100-0193 | RB toward LB | [16 empty] | FB taken at 11:30
107 | FB | Talkeetna | 2013-08-16 | 62.3978 | -150.1338 | 62.3977 | -150.1373 | [7 empty] | yes
107 | LT | Talkeetna | 2013-09-09 | 62.3978 | -150.1338 | 62.3977 | -150.1373 | 210 | 4891 |  | 2208 | 2 | no | no | no | 1 |  | WQ-SW_B-107L | 52.5 | 6 | T | 1.5 | 500 | > | 0 | 8.14 | 11.85 | 8.24 | 127 | 326 |  | WQSWB107LT | 1.5 | 11:55 | AKDT | 17 | [7 empty] | 50, overcast, rain | 44 | RB toward LB | [16 empty] | no residues across transect
107 | LB | Talkeetna | 2013-09-09 | 62.3978 | -150.1338 | 62.3977 | -150.1373 | 210 | 4891 |  | 2208 | 2 | no | no | no | 1 |  | WQ-SW_B-107L | 52.5 | 6 | B | 4.5 | 500 | > | 0 | 8.12 | 11.79 | 8.3 | 126.9 | 322 |  | WQSWB107LB | 4.5 | 11:35 | AKDT | 17 | [7 empty] | 50, overcast, rain | 44 | RB toward LB | [16 empty] | no residues across transect
107 | MT | Talkeetna | 2013-09-09 | 62.3978 | -150.1338 | 62.3977 | -150.1373 | 210 | 4891 |  | 2208 | 2 | no | no | no | 2 |  | WQ-SW-B-107M | 105 | 9.5 | T | 1.5 | 480 |  | 0 | 8.17 | 11.9 | 8.27 | 127.5 | 326 |  | WQSWB107MT | 1.5 | 11:15 | AKDT | 17 | [7 empty] | 50, overcast, rain | 44 | RB toward LB | [16 empty] | no residues across transect
107 | MB | Talkeetna | 2013-09-09 | 62.3978 | -150.1338 | 62.3977 | -150.1373 | 210 | 4891 |  | 2208 | 2 | no | no | no | 2 |  | WQ-SW-B-107M | 105 | 9.5 | B | 8 | 500 | > | 0 | 8.18 | 11.81 | 8.31 | 127.7 | 321 |  | WQSWB107MB | 8 | 10:50 | AKDT | 17 | [7 empty] | 50, overcast, rain | 44 | RB toward LB | [16 empty] | no residues across transect
107 | RT | Talkeetna | 2013-09-09 | 62.3978 | -150.1338 | 62.3977 | -150.1373 | 210 | 4891 |  | 2208 | 2 | no | no | no | 3 |  | WQ-SW-B-107R | 157.5 | 10 | T | 1.5 | 500 | > | 0 | 8.15 | 11.88 | 8.25 | 127.5 | 325 |  | WQSWB107RT | 1.5 | 10:25 | AKDT | 17 | [7 empty] | 50, overcast, rain | 44 | RB toward LB | [16 empty] | no residues across transect
107 | RB | Talkeetna | 2013-09-09 | 62.3978 | -150.1338 | 62.3977 | -150.1373 | 210 | 4891 |  | 2208 | 2 | no | no | no | 3 |  | WQ-SW-B-107R | 157.5 | 10 | B | 8.5 | 450 |  | 0 | 8.11 | 11.86 | 8.26 | 127.2 | 321 |  | WQSWB107RB | 8.5 | 9:45 | AKDT | 17 | [7 empty] | 50, overcast, rain | 44 | RB toward LB | [16 empty] | no residues across transect
118.6 | LT | Chulitna River | 2013-06-24 | 62.5678 | -150.2362 | 62.5675 | -150.2381 | 108 |  | 3 | 2208 | 4 | no | no | no | 1 |  | WQ-SW-B-118.6L | 27 | 9 | T | 1.5 | 500 | > | 0 | 6.89 | 13.18 |  | 138 |  |  | WQSWB118.6LT | 1.5 | 15:15 | AKDT | 10 | [7 empty] | morning: overcast 55 F, strong flow, very silty. afternoon: 75 F, sunny. Stronger flow in middle and along RB than near LB | 189 | RB to LB |  | 190 |  | mercury sample | 191 |  | attaching tubing | 192 | LB to RB, downriver
118.6 | LB | Chulitna River | 2013-06-24 | 62.5678 | -150.2362 | 62.5675 | -150.2381 | 108 |  | 3 | 2208 | 4 | no | no | no | 1 |  | WQ-SW-B-118.6L | 27 | 9 | B | 7.5 | 500 | > | 15 | 6.9 | 13.6 |  | 136 |  |  | WQSWB118.6LB | 7.5 | 14:40 | AKDT | 10 | [7 empty] | morning: overcast 55 F, strong flow, very silty. afternoon: 75 F, sunny. Stronger flow in middle and along RB than near LB | 189 | RB to LB |  | 190 |  | mercury sample | 191 |  | attaching tubing | 192 | LB to RB, downriver
118.6 | LB | Chulitna River | 2013-06-24 | 62.5678 | -150.2362 | 62.5675 | -150.2381 | 108 |  | 3 | 2208 | 4 | yes | no | no | 1 |  | WQ-SW-B-118.6L | 27 |  | B | [10 empty] | WQSWB118.6LB/MS/MSD |  | 14:40 | AKDT | other | for no., has other selected. | [6 empty] | morning: overcast 55 F, strong flow, very silty. afternoon: 75 F, sunny. Stronger flow in middle and along RB than near LB | 189 | RB to LB |  | 190 |  | mercury sample | 191 |  | attaching tubing | 192 | LB to RB, downriver
118.6 | MT | Chulitna River | 2013-06-24 | 62.5678 | -150.2362 | 62.5675 | -150.2381 | 108 |  | 3 | 2208 | 4 | no | no | no | 2 |  | WQ-SW-B-118.6M | 54 | 13 | T | 1.5 | 500 | > | 15 | 5.97 | 13.62 |  | 132 |  |  | WQSWB118.6MT | 1.5 | 14:20 | AKDT | 10 | [7 empty] | morning: overcast 55 F, strong flow, very silty. afternoon: 75 F, sunny. Stronger flow in middle and along RB than near LB | 189 | RB to LB |  | 190 |  | mercury sample | 191 |  | attaching tubing | 192 | LB to RB, downriver
118.6 | MB | Chulitna River | 2013-06-24 | 62.5678 | -150.2362 | 62.5675 | -150.2381 | 108 |  | 3 | 2208 | 4 | no | no | no | 2 |  | WQ-SW-B-118.6M | 54 | 13 | B | 8 |  |  | 40 | 5.92 | 13.45 |  | 133 |  | measurements taken at 9' cable on ysi too short | WQSWB118.6MB | 8 | 13:50 | AKDT | 10 | *lack of tubing, strong current | [6 empty] | morning: overcast 55 F, strong flow, very silty. afternoon: 75 F, sunny. Stronger flow in middle and along RB than near LB | 189 | RB to LB |  | 190 |  | mercury sample | 191 |  | attaching tubing | 192 | LB to RB, downriver
118.6 | RT | Chulitna River | 2013-06-24 | 62.5678 | -150.2362 | 62.5675 | -150.2381 | 108 |  | 3 | 2208 | 4 | no | no | no | 3 |  | WQ-SW-B-118.6R | 74 | 15 | T | 1.5 | 500 | > | 55 | 4.63 | 13.59 |  | 117 |  | measurements taken at 9' cable on ysi too short. pH low, bad pH sensor, will not stabilize. | WQSWB118.6RT | 1.5 | 12:30 | AKDT | 10 | [7 empty] | morning: overcast 55 F, strong flow, very silty. afternoon: 75 F, sunny. Stronger flow in middle and along RB than near LB | 189 | RB to LB |  | 190 |  | mercury sample | 191 |  | attaching tubing | 192 | LB to RB, downriver
118.6 | RB | Chulitna River | 2013-06-24 | 62.5678 | -150.2362 | 62.5675 | -150.2381 | 108 |  | 3 | 2208 | 4 | no | no | no | 3 |  | WQ-SW-B-118.6R | 74 | 15 | B | 9 | 500 | > | 0 | 4.58 | 13.57 |  | 122 |  |  | WQSWB118.6RB | 9 | 11:50 | AKDT | 10 | *lack of tubing, strong current | [6 empty] | morning: overcast 55 F, strong flow, very silty. afternoon: 75 F, sunny. Stronger flow in middle and along RB than near LB | 189 | RB to LB |  | 190 |  | mercury sample | 191 |  | attaching tubing | 192 | LB to RB, downriver
118.6 | FB | Chulitna River | 2013-06-24 | 62.5678 | -150.2362 | 62.5675 | -150.2381 | 108 |  | 3 | 2208 | 4 | no | no | yes | 2 |  | WQ-SW-B-118.6M | [13 empty] | WQSWB118.6FB |  | 13:20 | AKDT
118.6 | LT | Chulitna River | 2013-07-16 | 62.5679 | -150.2344 | 62.5675 | -150.2381 | 105 | 0103 | 3 | 2209 | 2 | no | no | no | 1 |  | WQ-SW-B-118.6L | 26 | 9 | T | 1.5 | 500 | > | 0 | 5.6 | 12.38 | 8.69 | 127 | 411 |  | WQSWB118.6LT | 1.5 | 11:10 | AKDT | 10 | [8 empty] | 1, 3 | LB to RB, across transect
118.6 | LT | Chulitna River | 2013-07-16 | 62.5679 | -150.2344 | 62.5675 | -150.2381 | 105 | 0103 | 3 | 2209 | 2 | yes | no | no | 1 |  | WQ-SW-B-118.6L | 26 | 9 | T | 1.5 | 500 | > | 45 | [6 empty] | WQSWB118.6LT/MS/MSD | 1.5 |  |  | 5 | collected MS/MSD @ WQSWB118.6LTMS/MSD | [7 empty] | 1, 9 | LB to RB, across transect
118.6 | LB | Chulitna River | 2013-07-16 | 62.5679 | -150.2344 | 62.5675 | -150.2381 | 105 | 0103 | 3 | 2209 | 2 | no | no | no | 1 |  | WQ-SW-B-118.6L | 26 | 9 | B | 7.5 | 500 | > | 40 | 5.6 | 12.35 | 8.62 | 128.5 | 411 |  | WQSWB118.6LB | 7.5 | 10:50 | AKDT | 10 | [8 empty] | 1, 4 | LB to RB, across transect
118.6 | MT | Chulitna River | 2013-07-16 | 62.5679 | -150.2344 | 62.5675 | -150.2381 | 105 | 0103 | 3 | 2209 | 2 | no | no | no | 2 |  | WQ-SW-B-118.6M | 52 | 11 | T | 1.5 | 500 | > | 50 | 5.15 | 12.57 | 8.43 | 113.1 | 408 |  | WQSWB118.6MT | 1.5 |  |  | 10 | [8 empty] | 1, 5 | LB to RB, across transect
118.6 | MB | Chulitna River | 2013-07-16 | 62.5679 | -150.2344 | 62.5675 | -150.2381 | 105 | 0103 | 3 | 2209 | 2 | no | no | no | 2 |  | WQ-SW-B-118.6M | 52 | 11 | B | 9.5 | 500 | > | 30 | 5.22 | 12.59 | 8.49 | 116.3 | 405 |  | WQSWB118.6MB | 9.5 | 11:30 | AKDT | 10 | [8 empty] | 1, 6 | LB to RB, across transect
118.6 | RT | Chulitna River | 2013-07-16 | 62.5679 | -150.2344 | 62.5675 | -150.2381 | 105 | 0103 | 3 | 2209 | 2 | no | no | no | 3 |  | WQ-SW-B-118.6R | 78 | 13 | T | 1.5 | 500 | > | 25 | 4.76 | 12.7 | 8.7 | 106.4 | 378 |  | WQSWB118.6RT | 1.5 |  |  | 10 | [8 empty] | 1, 7 | LB to RB, across transect
118.6 | RB | Chulitna River | 2013-07-16 | 62.5679 | -150.2344 | 62.5675 | -150.2381 | 105 | 0103 | 3 | 2209 | 2 | no | no | no | 3 |  | WQ-SW-B-118.6R | 78 | 13 | B | 11.5 | 500 | > | 25 | 4.72 | 12.72 | 8.41 | 106.9 | 378 |  | WQSWB118.6RB | 11.5 |  |  | 10 | [8 empty] | 1, 8 | LB to RB, across transect
118.6 | FB | Chulitna River | 2013-07-16 | 62.5679 | -150.2344 | 62.5675 | -150.2381 | 105 | 0103 | 3 | 2209 | 2 | no | no | no | 3 |  | WQ-SW-B-118.6R | [13 empty] | WQSWB118.6EB |  |  |  | 5 | [8 empty] | 1, 2 | LB to RB, across transect
118.6 | LT | Chulitna River | 2013-08-17 | 62.5679 | -150.2344 | 62.5675 | -150.2381 | 102 | 64891 |  | 2208 | 2 | no | no | no | 1 |  | WQ-SW-B-118.6L | 25 | 8 | T | 1.5 | 500 | > | 0 | 5.65 | 12.5 | 8.63 | 128.1 | 333 | Filter break through observed in filtered water. Suspended material present in filtered samples LT and LB. | WQSWB118.6LT | 1.5 | 10:40 | AKDT | 10 | [7 empty] | Overcast, temps 50-60, winds calm. No precipitaion however, rainfall last night. River stage appears much lower than previous sampling event. | 1 | LB to RB, across transect |  | 2 |  | Labeling jars in boat | [12 empty] | Filter breakthrough observed in filtered samples for LB and LT using new TTT white 45 micron high capacity filters for all re maining samples that are filtered. the first filter is dedicated to the LLHG bottle and a second filter is for the remaining 3 filtered sample bottles for samples MT, MD, MB, RB, and RT. Also lowered flow rate to reduce pressure on filtered samples to minimize breakthrough potential. Also- elevated "True color" vaules that are filtered indicative of filter breakthrough.
118.6 | LB | Chulitna River | 2013-08-17 | 62.5679 | -150.2344 | 62.5675 | -150.2381 | 102 | 64891 |  | 2208 | 2 | no | no | no | 1 |  | WQ-SW-B-118.6L | 25 | 8 | B | 6.5 | 500 | > | 0 | 5.56 | 12.45 | 8.53 | 128.5 | 343 | Filter break through observed in filtered water. Suspended material present in filtered samples LT and LB. | WQSWB118.6LB | 6.5 | 10:50 | AKDT | 10 | [7 empty] | Overcast, temps 50-60, winds calm. No precipitaion however, rainfall last night. River stage appears much lower than previous sampling event. | 1 | LB to RB, across transect |  | 2 |  | Labeling jars in boat | [12 empty] | Filter breakthrough observed in filtered samples for LB and LT using new TTT white 45 micron high capacity filters for all re maining samples that are filtered. the first filter is dedicated to the LLHG bottle and a second filter is for the remaining 3 filtered sample bottles for samples MT, MD, MB, RB, and RT. Also lowered flow rate to reduce pressure on filtered samples to minimize breakthrough potential. Also- elevated "True color" vaules that are filtered indicative of filter breakthrough.
118.6 | MT | Chulitna River | 2013-08-17 | 62.5679 | -150.2344 | 62.5675 | -150.2381 | 102 | 64891 |  | 2208 | 2 | no | no | no | 2 |  | WQ-SW-B-118.6M | 51 | 11 | T | 1.5 | 500 | > | 0 | 5.33 | 12.58 | 8.69 | 119.9 | 326 | Duplicate sample MD for MT location | WQSWB118.6MT | 1.5 | 11:10 | AKDT | 10 | [7 empty] | Overcast, temps 50-60, winds calm. No precipitaion however, rainfall last night. River stage appears much lower than previous sampling event. | 1 | LB to RB, across transect |  | 2 |  | Labeling jars in boat | [12 empty] | Filter breakthrough observed in filtered samples for LB and LT using new TTT white 45 micron high capacity filters for all re maining samples that are filtered. the first filter is dedicated to the LLHG bottle and a second filter is for the remaining 3 filtered sample bottles for samples MT, MD, MB, RB, and RT. Also lowered flow rate to reduce pressure on filtered samples to minimize breakthrough potential. Also- elevated "True color" vaules that are filtered indicative of filter breakthrough.
118.6 | MB | Chulitna River | 2013-08-17 | 62.5679 | -150.2344 | 62.5675 | -150.2381 | 102 | 64891 |  | 2208 | 2 | no | no | no | 2 |  | WQ-SW-B-118.6M | 51 | 11 | B | 9.5 | 500 | > | 0 | 5.29 | 12.57 | 8.62 | 119.2 | 335 | Duplicate sample MD for MT location | WQSWB118.6MB | 9.5 | 11:30 | AKDT | 10 | [7 empty] | Overcast, temps 50-60, winds calm. No precipitaion however, rainfall last night. River stage appears much lower than previous sampling event. | 1 | LB to RB, across transect |  | 2 |  | Labeling jars in boat | [12 empty] | Filter breakthrough observed in filtered samples for LB and LT using new TTT white 45 micron high capacity filters for all re maining samples that are filtered. the first filter is dedicated to the LLHG bottle and a second filter is for the remaining 3 filtered sample bottles for samples MT, MD, MB, RB, and RT. Also lowered flow rate to reduce pressure on filtered samples to minimize breakthrough potential. Also- elevated "True color" vaules that are filtered indicative of filter breakthrough.
118.6 | RT | Chulitna River | 2013-08-17 | 62.5679 | -150.2344 | 62.5675 | -150.2381 | 102 | 64891 |  | 2208 | 2 | no | no | no | 3 |  | WQ-SW-B-118.6R | 75 | 12 | T | 1.5 | 500 | > | 0 | 5.57 | 12.54 | 8.64 | 116.3 | 313 |  | WQSWB118.6RT | 1.5 | 11:50 | AKDT | 10 | [7 empty] | Overcast, temps 50-60, winds calm. No precipitaion however, rainfall last night. River stage appears much lower than previous sampling event. | 1 | LB to RB, across transect |  | 2 |  | Labeling jars in boat | [12 empty] | Filter breakthrough observed in filtered samples for LB and LT using new TTT white 45 micron high capacity filters for all re maining samples that are filtered. the first filter is dedicated to the LLHG bottle and a second filter is for the remaining 3 filtered sample bottles for samples MT, MD, MB, RB, and RT. Also lowered flow rate to reduce pressure on filtered samples to minimize breakthrough potential. Also- elevated "True color" vaules that are filtered indicative of filter breakthrough.
118.6 | RB | Chulitna River | 2013-08-17 | 62.5679 | -150.2344 | 62.5675 | -150.2381 | 102 | 64891 |  | 2208 | 2 | no | no | no | 3 |  | WQ-SW-B-118.6R | 75 | 12 | B | 10.5 | 500 | > |  | 5.43 | 12.59 | 8.58 | 114.7 | 326 |  | WQSWB118.6RB | 10.5 | 12:00 | AKDT | 10 | [7 empty] | Overcast, temps 50-60, winds calm. No precipitaion however, rainfall last night. River stage appears much lower than previous sampling event. | 1 | LB to RB, across transect |  | 2 |  | Labeling jars in boat | [12 empty] | Filter breakthrough observed in filtered samples for LB and LT using new TTT white 45 micron high capacity filters for all re maining samples that are filtered. the first filter is dedicated to the LLHG bottle and a second filter is for the remaining 3 filtered sample bottles for samples MT, MD, MB, RB, and RT. Also lowered flow rate to reduce pressure on filtered samples to minimize breakthrough potential. Also- elevated "True color" vaules that are filtered indicative of filter breakthrough.
118.6 | MD | Chulitna River | 2013-08-17 | 62.5679 | -150.2344 | 62.5675 | -150.2381 | 102 | 64891 |  | 2208 | 2 | no | yes | no | 2 |  | WQ-SW-B-118.6M | 51 | 11 | T | 1.5 | 500 | > | 45 | 5.42 | 12.54 | 8.66 | 121.6 | 323 | Duplicate sample MD for MT location | WQSWB118.6MD | 1.5 | 11:20 | AKDT | 10 | [7 empty] | Overcast, temps 50-60, winds calm. No precipitaion however, rainfall last night. River stage appears much lower than previous sampling event. | 1 | LB to RB, across transect |  | 2 |  | Labeling jars in boat | [12 empty] | Filter breakthrough observed in filtered samples for LB and LT using new TTT white 45 micron high capacity filters for all re maining samples that are filtered. the first filter is dedicated to the LLHG bottle and a second filter is for the remaining 3 filtered sample bottles for samples MT, MD, MB, RB, and RT. Also lowered flow rate to reduce pressure on filtered samples to minimize breakthrough potential. Also- elevated "True color" vaules that are filtered indicative of filter breakthrough.
118.6 | LT | Chulitna River | 2013-09-13 | 62.5679 | -150.2344 | 62.5675 | -150.2381 | 109 |  |  | 2040 | 2 | no | no | no | 1 |  | WQ-SW-B-118.6L | 27 | 11.2 | T | 1.5 | 500 | > | 0 | 5.98 | 12.15 | 8.49 | 145.9 | 329 |  | WQSWB118.6LT | 1.5 | 12:30 | AKDT | 18 | [7 empty] | 50s, overcast, light rain | 1 | RB toward LB | [16 empty] | no visible residues across transect. Trees drifting down river periodically
118.6 | LB | Chulitna River | 2013-09-13 | 62.5679 | -150.2344 | 62.5675 | -150.2381 | 109 |  |  | 2040 | 2 | no | no | no | 1 |  | WQ-SW-B-118.6L | 27 | 11.2 | B | 9.7 | 500 | > | 170 | 5.79 | 12.05 | 8.41 | 143.6 | 334 |  | WQSWB118.6LB | 9.7 | 13:20 | AKDT | 18 | [7 empty] | 50s, overcast, light rain | 1 | RB toward LB | [16 empty] | no visible residues across transect. Trees drifting down river periodically
118.6 | MT | Chulitna River | 2013-09-13 | 62.5679 | -150.2344 | 62.5675 | -150.2381 | 109 |  |  | 2040 | 2 | no | no | no | 2 |  | WQ-SW-B-118.6M | 54 | 14.6 | T | 1.5 | 500 | > | 35 | 5.58 | 12.2 | 8.47 | 138.5 | 331 |  | WQSWB118.6MT | 1.5 | 11:45 | AKDT | 18 | [7 empty] | 50s, overcast, light rain | 1 | RB toward LB | [16 empty] | no visible residues across transect. Trees drifting down river periodically
118.6 | MB | Chulitna River | 2013-09-13 | 62.5679 | -150.2344 | 62.5675 | -150.2381 | 109 |  |  | 2040 | 2 | no | no | no | 2 |  | WQ-SW-B-118.6M | 54 | 14.6 | B | 13.1 | 500 | > | 20 | 5.54 | 12.13 | 8.28 | 138.3 | 340 |  | WQSWB118.6MB | 13.1 | 12:00 | AKDT | 18 | [7 empty] | 50s, overcast, light rain | 1 | RB toward LB | [16 empty] | no visible residues across transect. Trees drifting down river periodically
118.6 | RT | Chulitna River | 2013-09-13 | 62.5679 | -150.2344 | 62.5675 | -150.2381 | 109 |  |  | 2040 | 2 | no | no | no | 3 |  | WQ-SW-B-118.6R | 81 | 14.3 | T | 1.5 | 500 | > | 0 | 5.88 | 11.96 | 8.38 | 129.2 | 336 |  | WQSWB118.6RT | 1.5 | 10:30 | AKDT | 18 | [7 empty] | 50s, overcast, light rain | 1 | RB toward LB | [16 empty] | no visible residues across transect. Trees drifting down river periodically
118.6 | RB | Chulitna River | 2013-09-13 | 62.5679 | -150.2344 | 62.5675 | -150.2381 | 109 |  |  | 2040 | 2 | no | no | no | 3 |  | WQ-SW-B-118.6R | 81 | 14.3 | B | 12.8 | 500 | > | 340 | 5.34 | 12.14 | 8.3 | 129.4 | 342 |  | WQSWB118.6RB | 12.8 | 11:15 | AKDT | 18 | [7 empty] | 50s, overcast, light rain | 1 | RB toward LB | [16 empty] | no visible residues across transect. Trees drifting down river periodically
118.6 | LD | Chulitna River | 2013-09-13 | 62.5679 | -150.2344 | 62.5675 | -150.2381 | 109 |  |  | 2040 | 2 | no | no | no | 1 |  | WQ-SW-B-118.6L | 27 | 11.2 | D | 1.5 |  |  |  | 5.98 | 12.02 | 8.5 | 146.1 | 328 |  | WQSWB118.6LD | 1.5 | 12:45 | AKDT | 18 | [7 empty] | 50s, overcast, light rain | 1 | RB toward LB | [16 empty] | no visible residues across transect. Trees drifting down river periodically
118.6 | RD | Chulitna River | 2013-09-13 | 62.5679 | -150.2344 | 62.5675 | -150.2381 | 109 |  |  | 2040 | 2 | no | yes | no | 3 |  | WQ-SW-B-118.6R | 81 | 14.3 | D | 1.5 |  |  |  | 5.42 | 12.28 | 8.39 | 128.4 | 335 |  | WQSWB118.6RD | 1.5 | 10:40 | AKDT | 18 | [7 empty] | 50s, overcast, light rain | 1 | RB toward LB | [16 empty] | no visible residues across transect. Trees drifting down river periodically
124.2 | LT | Curry Fishwheel Camp | 2013-06-22 | 62.6171 | -150.0121 | 62.6178 | -150.0137 | 135 | 04G12232 | 3 | 2208 | 4 | no | no | no | 1 |  | WQ-SW-B-124.2L | 34 | 8 | T | 1.5 | 500 | > | 5 | 11.94 | 11.94 |  | 135 |  | strong current | WQSWB124.2LT | 1.5 | 10:55 | AKDT | 10 | [7 empty] | sunny, 80 F, minor boat exhaust, smell 'n boat | 187-193 |  | pictures of wampling w/reel at 124.2
124.2 | LB | Curry Fishwheel Camp | 2013-06-22 | 62.6171 | -150.0121 | 62.6178 | -150.0137 | 135 | 04G12232 | 3 | 2208 | 4 | no | no | no | 1 |  | WQ-SW-B-124.2L | 34 | 8 | B | 6.5 | 500 | > | 0 | 11.93 | 11.83 |  | 138 |  | strong current | WQSWB124.2LB | 6.5 | 11:15 | AKDT | 10
124.2 | MT | Curry Fishwheel Camp | 2013-06-22 | 62.6171 | -150.0121 | 62.6178 | -150.0137 | 135 | 04G12232 | 3 | 2208 | 4 | no | no | no | 2 |  | WQ-SW-B-124.2M | 68 | 12 | T | 1.5 | 500 | > | 0 | 12.13 | 12.4 |  | 135 |  |  | WQSWB124.2MT | 1.5 | 12:25 | AKDT | 10
124.2 | MB | Curry Fishwheel Camp | 2013-06-22 | 62.6171 | -150.0121 | 62.6178 | -150.0137 | 135 | 04G12232 | 3 | 2208 | 4 | no | no | no | 2 |  | WQ-SW-B-124.2M | 68 | 12 | B | 10.5 | 500 | > | 0 | 12.12 | 12.54 |  | 136 |  |  | WQSWB124.2MB | 10.5 | 12:55 | AKDT | 10
124.2 | RT | Curry Fishwheel Camp | 2013-06-22 | 62.6171 | -150.0121 | 62.6178 | -150.0137 | 135 | 04G12232 | 3 | 2208 | 4 | no | no | no | 3 |  | WQ-SW-B-124.2R | 102 | 11.5 | T | 1.5 | 500 | > | 0 | 12.15 | 12.06 |  | 131 |  |  | WQSWB124.2RT | 1.5 | 13:50 | AKDT | 10
124.2 | RB | Curry Fishwheel Camp | 2013-06-22 | 62.6171 | -150.0121 | 62.6178 | -150.0137 | 135 | 04G12232 | 3 | 2208 | 4 | no | no | no | 3 |  | WQ-SW-B-124.2R | 102 | 11.5 | B | 10 | 500 | > | 165 | 12.16 | 12.1 |  | 135 |  |  | WQSWB124.2RB | 10 | 13:50 | AKDT | 10
124.2 | MD | Curry Fishwheel Camp | 2013-06-22 | 62.6171 | -150.0121 | 62.6178 | -150.0137 | 135 | 04G12232 | 3 | 2208 | 4 | no | yes | no | 2 |  | WQ-SW-B-124.2M | 68 | 12 | D | 1.5 | 500 | > | 0 | [6 empty] | WQSWB124.2MD | 1.5 | 12:35 | AKDT | 10 | [23 empty] | Duplicate Sample (SQSWB124.2MD) taken at middle top (1.5'). No. sample collected=10
124.2 | LT | Curry Fishwheel Camp | 2013-07-18 | 62.6171 | -150.0121 | 62.6178 | -150.0137 | 130 | 068 | 3 | 2209 | 2 | no | no | no | 1 |  | WQ-SW-B-124.2L | 32.5 | 7 | T | 1.5 | 500 | > | 10 | 15.07 | 10.05 | 7.95 | 166.3 | 397 |  | WQSWB124.2LT | 1.5 | 14:50 | AKDT | 240:00 | [7 empty] | rain clouds 70 F | 3 | From RB facing LB
124.2 | LB | Curry Fishwheel Camp | 2013-07-18 | 62.6171 | -150.0121 | 62.6178 | -150.0137 | 130 | 068 | 3 | 2209 | 2 | no | no | no | 1 |  | WQ-SW-B-124.2L | 32.5 | 7 | B | 5.5 | 500 | > | 25 | 15.07 | 10.04 | 7.99 | 166.3 | 397 |  | WQSWB124.2LB | 5.5 | 15:00 | AKDT | 240:00 | [7 empty] | rain clouds 70 F | 3 | From RB facing LB
124.2 | MT | Curry Fishwheel Camp | 2013-07-18 | 62.6171 | -150.0121 | 62.6178 | -150.0137 | 130 | 068 | 3 | 2209 | 2 | no | no | no | 2 |  | WQ-SW-B-124.2M | 65 | 9 | T | 1.5 |  |  |  | 14.97 | 10.17 | 8.29 | 166.6 | 380 | colorimeter became saturated with rain water and stopped functioning @ 15:30 | WQSWB124.2MT | 1.5 | 15:30 | AKDT | 10 | [7 empty] | rain clouds 70 F | 3 | From RB facing LB
124.2 | MB | Curry Fishwheel Camp | 2013-07-18 | 62.6171 | -150.0121 | 62.6178 | -150.0137 | 130 | 068 | 3 | 2209 | 2 | no | no | no | 2 |  | WQ-SW-B-124.2M | 65 | 9 | B | 7.5 |  |  |  | 14.94 | 10.14 | 8.31 | 166.6 | 380 | colorimeter became saturated with rain water and stopped functioning @ 15:31 | WQSWB124.2MB | 7.5 | 15:40 | AKDT | 10 | [7 empty] | rain clouds 70 F | 3 | From RB facing LB
124.2 | RT | Curry Fishwheel Camp | 2013-07-18 | 62.6171 | -150.0121 | 62.6178 | -150.0137 | 130 | 068 | 3 | 2209 | 2 | no | no | no | 3 |  | WQ-SW-B-124.2R | 97.5 | 11 | T | 1.5 |  |  |  | 14.8 | 10.2 | 8.32 | 165.7 | 371 | colorimeter became saturated with rain water and stopped functioning @ 15:32 | WQSWB124.2RT | 1.5 | 16:00 | AKDT | 15 | [7 empty] | rain clouds 70 F | 3 | From RB facing LB
124.2 | RB | Curry Fishwheel Camp | 2013-07-18 | 62.6171 | -150.0121 | 62.6178 | -150.0137 | 130 | 068 | 3 | 2209 | 2 | no | no | no | 3 |  | WQ-SW-B-124.2R | 97.5 | 11 | B | 9.5 |  |  |  | 14.8 | 10.17 | 8.29 | 166.3 | 374 | colorimeter became saturated with rain water and stopped functioning @ 15:33 | WQSWB124.2RB | 9.5 | 16:15 | AKDT | 9 | [7 empty] | rain clouds 70 F | 3 | From RB facing LB
124.2 | LT | Curry Fishwheel Camp | 2013-08-15 | 62.6171 | -150.0121 | 62.6178 | -150.0137 | 130 | 47068 |  | 2208 | 2 | no | no | no | 1 |  | WQ-SW-B-124.2L | 32 | 9.5 | T | 1.5 | 500 | > | 0 | 12.98 | 10.46 | 8.13 | 152.9 | 393 |  | WQSWB124.2LT | 1.5 | 12:35 | AKDT | 10 | [7 empty] | Overcast, temps 50-60, winds calm, no precipitation, river stage is low, <15 cfs or approximate. | 1 | RB toward LB
124.2 | LB | Curry Fishwheel Camp | 2013-08-15 | 62.6171 | -150.0121 | 62.6178 | -150.0137 | 130 | 47068 |  | 2208 | 2 | no | no | no | 1 |  | WQ-SW-B-124.2L | 32 | 9.5 | B | 8 | 500 | > | 0 | 12.97 | 10.62 | 8.02 | 152.4 | 394 |  | WQSWB124.2LB | 8 | 12:45 | AKDT | 10 | [7 empty] | Overcast, temps 50-60, winds calm, no precipitation, river stage is low, <15 cfs or approximate. | 1 | RB toward LB
124.2 | MT | Curry Fishwheel Camp | 2013-08-15 | 62.6171 | -150.0121 | 62.6178 | -150.0137 | 130 | 47068 |  | 2208 | 2 | no | yes | no | 2 |  | WQ-SW-B-124.2M | 65 | 11.5 | T | 1.5 | 500 | > | 0 | 12.69 | 10.53 | 8.22 | 151.4 | 382 | Duplicate sample WQSWB124.2D @ 11:30 @ 1.5' | WQSWB124.2MT | 1.5 | 11:20 | AKDT | 10 | [7 empty] | Overcast, temps 50-60, winds calm, no precipitation, river stage is low, <15 cfs or approximate. | 1 | RB toward LB
124.2 | MB | Curry Fishwheel Camp | 2013-08-15 | 62.6171 | -150.0121 | 62.6178 | -150.0137 | 130 | 47068 |  | 2208 | 2 | no | no | no | 2 |  | WQ-SW-B-124.2M | 65 | 11.5 | B | 10 | 500 | > | 0 | 12.66 | 10.51 | 8.15 | 151.2 | 380 |  | WQSWB124.2MB | 10 | 11:35 | AKDT | 10 | [7 empty] | Overcast, temps 50-60, winds calm, no precipitation, river stage is low, <15 cfs or approximate. | 1 | RB toward LB
124.2 | RT | Curry Fishwheel Camp | 2013-08-15 | 62.6171 | -150.0121 | 62.6178 | -150.0137 | 130 | 47068 |  | 2208 | 2 | no | no | no | 3 |  | WQ-SW-B-124.2R | 97 | 12 | T | 1.5 | 500 | > | 15 | 12.63 | 10.52 | 8.19 | 150.6 | 368 |  | WQSWB124.2RT | 1.5 | 10:35 | AKDT | 10 | [7 empty] | Overcast, temps 50-60, winds calm, no precipitation, river stage is low, <15 cfs or approximate. | 1 | RB toward LB
124.2 | RB | Curry Fishwheel Camp | 2013-08-15 | 62.6171 | -150.0121 | 62.6178 | -150.0137 | 130 | 47068 |  | 2208 | 2 | no | no | no | 3 |  | WQ-SW-B-124.2R | 97 | 12 | B | 10.5 | 500 | > | 0 | 12.71 | 10.54 | 8.11 | 150.7 | 368 |  | WQSWB124.2RB | 10.5 | 10:55 | AKDT | 10 | [7 empty] | Overcast, temps 50-60, winds calm, no precipitation, river stage is low, <15 cfs or approximate. | 1 | RB toward LB
124.2 | MD | Curry Fishwheel Camp | 2013-08-15 | 62.6171 | -150.0121 | 62.6178 | -150.0137 | 130 | 47068 |  | 2208 | 2 | no | no | no | 2 |  | WQ-SW-B-124.2M | 65 | 11.5 | T | 1.5 | 500 | > | 0 |  |  |  |  | 370 |  | WQSWB124.2D | 1.5 | 11:30 | AKDT | 10 | [7 empty] | Overcast, temps 50-60, winds calm, no precipitation, river stage is low, <15 cfs or approximate. | 1 | RB toward LB
124.2 | RD | Curry Fishwheel Camp | 2013-08-15 | 62.6171 | -150.0121 | 62.6178 | -150.0137 | 130 | 47068 |  | 2208 | 2 | no | no | no | 3 |  | WQ-SW-B-124.2R | 97 | 12 | B | 10.5 |  |  |  | 12.63 | 10.47 | 8.14 | 150.9 | [14 empty] | Overcast, temps 50-60, winds calm, no precipitation, river stage is low, <15 cfs or approximate. | 1 | RB toward LB
124.2 | LT | Curry Fishwheel Camp | 2013-09-10 | 62.6171 | -150.0121 | 62.6178 | -150.0137 | 131 | 4881 |  | 2208 | 2 | no | no | yes | 1 |  | WQ-SW-B-124.2L | 32 | 10.9 | T | 1.5 | 325 |  | 0 | 7.81 | 11.85 | 8.1 | 138 | 338 |  | WQSWB124.2LT | 1.5 | 12:30 | AKDT | 17 | [7 empty] | heavy rain, 50 | 46 | RB toward LB | [16 empty] | water is becoming clearer, greenish in color. Since the beginning of the August sampling event. Few boat exhaust odors during FB collection. No visible residues along transect. Field blank collected at 13:30
124.2 | LB | Curry Fishwheel Camp | 2013-09-10 | 62.6171 | -150.0121 | 62.6178 | -150.0137 | 131 | 4881 |  | 2208 | 2 | no | no | no | 1 |  | WQ-SW-B-124.2L | 32 | 10.9 | B | 9.4 | 475 |  | 0 | 7.72 | 11.81 | 8.11 | 138.2 | 338 |  | WQSWB124.2LB | 9.4 | 13:05 | AKDT | 17 | [7 empty] | heavy rain, 50 | 46 | RB toward LB | [16 empty] | water is becoming clearer, greenish in color. Since the beginning of the August sampling event. Few boat exhaust odors during FB collection. No visible residues along transect. Field blank collected at 13:31
124.2 | MT | Curry Fishwheel Camp | 2013-09-10 | 62.6171 | -150.0121 | 62.6178 | -150.0137 | 131 | 4881 |  | 2208 | 2 | yes | no | no | 2 |  | WQ-SW-B-124.2M | 65 | 16.5 | T | 1.5 | 500 | > | 80 | 7.71 | 11.93 | 8.13 | 135.6 | 322 |  | WQSWB124.2MT | 1.5 | 11:20 | AKDT | 17 | [7 empty] | heavy rain, 50 | 46 | RB toward LB | [16 empty] | water is becoming clearer, greenish in color. Since the beginning of the August sampling event. Few boat exhaust odors during FB collection. No visible residues along transect. Field blank collected at 13:33
124.2 | MB | Curry Fishwheel Camp | 2013-09-10 | 62.6171 | -150.0121 | 62.6178 | -150.0137 | 131 | 4881 |  | 2208 | 2 | no | no | no | 2 |  | WQ-SW-B-124.2M | 65 | 16.5 | B | 15 | 335 |  | 8 | 7.68 | 11.99 | 8.13 | 135.1 | 322 |  | WQSWB124.2MB | 15 | 11:40 | AKDT | 17 | [7 empty] | heavy rain, 50 | 46 | RB toward LB | [16 empty] | water is becoming clearer, greenish in color. Since the beginning of the August sampling event. Few boat exhaust odors during FB collection. No visible residues along transect. Field blank collected at 13:34
124.2 | RT | Curry Fishwheel Camp | 2013-09-10 | 62.6171 | -150.0121 | 62.6178 | -150.0137 | 131 | 4881 |  | 2208 | 2 | no | no | no | 3 |  | WQ-SW-B-124.2R | 97 | 12.4 | T | 1.5 | 355 |  | 215 | 7.62 | 11.9 | 8.13 | 132.7 | 349 |  | WQSWB124.2RT | 1.5 | 10:30 | AKDT | 17 | [7 empty] | heavy rain, 50 | 46 | RB toward LB | [16 empty] | water is becoming clearer, greenish in color. Since the beginning of the August sampling event. Few boat exhaust odors during FB collection. No visible residues along transect. Field blank collected at 13:35
124.2 | FB | Curry Fishwheel Camp | 2013-09-10 | 62.6171 | -150.0121 | 62.6178 | -150.0137 | [7 empty] | yes
124.2 | LD | Curry Fishwheel Camp | 2013-09-10 | 62.6171 | -150.0121 | 62.6178 | -150.0137 | 131 | 4881 |  | 2208 | 2 | no | yes | no | 1 |  | WQ-SW-B-124.2L | 32 | 10.9 | D | 1.5 |  |  |  | 7.76 | 11.84 | 8.11 | 138.7 | 337 |  | WQSWB124.2LD | 1.5 | 12:45 | AKDT | 17 | [7 empty] | heavy rain, 50 | 46 | RB toward LB | [16 empty] | water is becoming clearer, greenish in color. Since the beginning of the August sampling event. Few boat exhaust odors during FB collection. No visible residues along transect. Field blank collected at 13:32
124.2 | RB | Curry Fishwheel Camp | 2013-09-10 | 62.6171 | -150.0121 | 62.6178 | -150.0137 | 131 | 4881 |  | 2208 | 2 | no | no | no | 3 |  | WQ-SW-B-124.2R | 97 | 12.4 | B | 10.9 | 500 | > | 20 | 7.57 | 11.95 | 8.22 | 132.4 | 356 |  | WQSWB124.2RB | 10.9 | 10:50 | AKDT | 17 | [7 empty] | heavy rain, 50 | 46 | RB toward LB | [16 empty] | water is becoming clearer, greenish in color. Since the beginning of the August sampling event. Few boat exhaust odors during FB collection. No visible residues along transect. Field blank collected at 13:36
140.1 | LT | Gold Creek | 2013-06-23 | 62.7679 | -149.6898 | 62.7691 | -149.6911 | 50 | 408023 | 2 | 2208 | 4 | no | no | no | 1 |  | WQ-SW-B-140.1L | 37 | 12 | T | 1.5 | 500 | > | 0 | 11.55 | 12.26 |  | 155 |  |  | WQSWB140.1LT | 1.5 | 11:25 | AKDT | 10 |  | 187 |  | sampling action shots | 188 |  | sampling action shots | mostly sunny, warm, blowing cottonwood seed in wind. Minor boat exhaust odor
140.1 | LB | Gold Creek | 2013-06-23 | 62.7679 | -149.6898 | 62.7691 | -149.6911 | 50 | 408023 | 2 | 2208 | 4 | no | no | no | 1 |  | WQ-SW-B-140.1L | 37 | 12 | B | 10.5 | 500 | > | 55 | 11.59 | 12.04 |  | 155 |  |  | WQSWB140.1LB | 10.5 | 11:40 | AKDT | 10 |  | 187 |  | sampling action shots | 188 |  | sampling action shots | mostly sunny, warm, blowing cottonwood seed in wind. Minor boat exhaust odor
140.1 | MT | Gold Creek | 2013-06-23 | 62.7679 | -149.6898 | 62.7691 | -149.6911 | 50 | 408023 | 2 | 2208 | 4 | no | no | no | 2 |  | WQ-SW-B-140.1M | 75 | 11 | T | 1.5 | 500 | > | 0 | 11.41 | 12.51 |  | 153 |  |  | WQSWB140.1MT | 1.5 | 13:00 | AKDT | 10 |  | 187 |  | sampling action shots | 188 |  | sampling action shots | mostly sunny, warm, blowing cottonwood seed in wind. Minor boat exhaust odor
140.1 | MB | Gold Creek | 2013-06-23 | 62.7679 | -149.6898 | 62.7691 | -149.6911 | 50 | 408023 | 2 | 2208 | 4 | no | no | no | 2 |  | WQ-SW-B-140.1M | 75 | 11 | B | 9.5 | 500 | > | 0 | 11.46 | 12.1 |  | 155 |  |  | WQSWB140.1MB | 9.5 | 13:15 | AKDT | 10 |  | 187 |  | sampling action shots | 188 |  | sampling action shots | mostly sunny, warm, blowing cottonwood seed in wind. Minor boat exhaust odor
140.1 | RT | Gold Creek | 2013-06-23 | 62.7679 | -149.6898 | 62.7691 | -149.6911 | 50 | 408023 | 2 | 2208 | 4 | no | no | no | 3 |  | WQ-SW-B-140.1R | 112 | 4 | T | 1.5 | 500 | > | 0 | 11.23 | 11.95 |  | 142 |  |  | WQSWB140.1RT | 1.5 | 13:50 | AKDT | 10 |  | 187 |  | sampling action shots | 188 |  | sampling action shots | mostly sunny, warm, blowing cottonwood seed in wind. Minor boat exhaust odor
140.1 | RD | Gold Creek | 2013-06-23 | 62.7679 | -149.6898 | 62.7691 | -149.6911 | 50 | 408023 | 2 | 2208 | 4 | no | no | no | 3 |  | WQ-SW-B-140.1R | 4 | 4 | D | 1.5 | 500 | > | 10 | [6 empty] | WQSWB140.1RD | 1.5 | 14:10 | AKDT | 10 |  | 187 |  | sampling action shots | 188 |  | sampling action shots | mostly sunny, warm, blowing cottonwood seed in wind. Minor boat exhaust odor | [15 empty] | Duplicate collected from right-top (RT), sample time: 14:10, sample ID: WQSWB140.1RD, no. samples collected
140.1 | LT | Gold Creek | 2013-07-17 | 62.7679 | -149.6898 | 62.7691 | -149.6911 | 136 | 344 | 1 | 2208 | 4 | no | no | no | 1 |  | WQ-SW-B-140.1L | 34 | 12 | T | 1.5 | 500 | > | 240 | 14.1 | 10.51 | 7.83 | 161.3 | 362 |  | WQSWB140.1LT | 1.5 | 11:30 | AKDT | 10 | [7 empty] | occassional light rain, calm and cloudy. 65. water level continues to drop.
140.1 | LB | Gold Creek | 2013-07-17 | 62.7679 | -149.6898 | 62.7691 | -149.6911 | 136 | 344 | 1 | 2208 | 4 | no | no | no | 1 |  | WQ-SW-B-140.1L | 34 | 12 | B | 10.5 | 500 | > | 0 | 14.16 | 10.49 | 8 | 161.5 | 365 |  | WQSWB140.1LB | 10.5 | 11:45 | AKDT | 10 | [7 empty] | occassional light rain, calm and cloudy. 65. water level continues to drop.
140.1 | MT | Gold Creek | 2013-07-17 | 62.7679 | -149.6898 | 62.7691 | -149.6911 | 136 | 344 | 1 | 2208 | 4 | no | no | no | 2 |  | WQ-SW-B-140.1M | 18 | 11 | T | 1.5 | 500 | > | 35 | 14 | 10.59 | 8.39 | 161.5 | 358 |  | WQSWB140.1MT | 1.5 | 12:15 | AKDT | 10 | [7 empty] | occassional light rain, calm and cloudy. 65. water level continues to drop.
140.1 | MB | Gold Creek | 2013-07-17 | 62.7679 | -149.6898 | 62.7691 | -149.6911 | 136 | 344 | 1 | 2208 | 4 | no | no | no | 2 |  | WQ-SW-B-140.1M | 18 | 11 | B | 9.5 | 500 | > | 15 | 14.02 | 10.59 | 8.36 | 160.9 | 366 |  | WQSWB140.1MB | 9.5 | 12:25 | AKDT | 10 | [7 empty] | occassional light rain, calm and cloudy. 65. water level continues to drop.
140.1 | RT | Gold Creek | 2013-07-17 | 62.7679 | -149.6898 | 62.7691 | -149.6911 | 136 | 344 | 1 | 2208 | 4 | no | no | no | 3 |  | WQ-SW-B-140.1R | 102 | 4 | T | 1.5 | 500 | > | 5 | 13.66 | 10.54 | 8.17 | 154.9 | 376 |  | WQSWB140.1RT | 1.5 | 12:45 | AKDT | 10 | [7 empty] | occassional light rain, calm and cloudy. 65. water level continues to drop.
140.1 | LT | Gold Creek | 2013-08-17 | 62.7679 | -149.6898 | 62.7691 | -149.6911 | 140 | 64891 | 1 | 2209 | 4 | no | no | no | 1 |  | WQ-SW-B-140.1L | 35 | 12.7 | T | 1.5 | 500 | > | 0 | 12.5 | 10.64 | 8.56 | 147.3 | 331 | Engine exhaust coming from back of boat and blowing into cabin, used older blue filters | WQSWB140.1LT | 1.5 | 10:55 | AKDT | 10 | [7 empty] | Cloudy, around 65. sun breaking during last R sample. Heavy boat traffic and railroad constuction. |  | 191 | Middle to LB | 192 | Middle to RB
140.1 | LB | Gold Creek | 2013-08-17 | 62.7679 | -149.6898 | 62.7691 | -149.6911 | 140 | 64891 | 1 | 2209 | 4 | no | no | no | 1 |  | WQ-SW-B-140.1L | 35 | 12.7 | B | 11.2 | 500 | > | 0 | 12.38 | 10.81 | 8.59 | 147.7 | 330 | Engine exhaust coming from back of boat and blowing into cabin, used older blue filters | WQSWB140.1LB | 11.2 | 11:20 | AKDT | 10 | [7 empty] | Cloudy, around 65. sun breaking during last R sample. Heavy boat traffic and railroad constuction. |  | 191 | Middle to LB | 192 | Middle to RB
140.1 | MT | Gold Creek | 2013-08-17 | 62.7679 | -149.6898 | 62.7691 | -149.6911 | 140 | 64891 | 1 | 2209 | 4 | no | no | no | 2 |  | WQ-SW-B-140.1M | 70 | 11 | T | 1.5 | 500 | > | 0 | 12.32 | 10.91 | 8.6 | 147.1 | 318 | Engine exhaust continues, used newer white filters | WQSWB140.1MT | 1.5 | 11:45 | AKDT | 10 | [7 empty] | Cloudy, around 65. sun breaking during last R sample. Heavy boat traffic and railroad constuction. |  | 191 | Middle to LB | 192 | Middle to RB
140.1 | MB | Gold Creek | 2013-08-17 | 62.7679 | -149.6898 | 62.7691 | -149.6911 | 140 | 64891 | 1 | 2209 | 4 | no | no | no | 2 |  | WQ-SW-B-140.1M | 70 | 11 | B | 9.5 | 500 | > | 5 | 12.33 | 10.95 | 8.61 | 147.5 | 325 | Engine exhaust continues, used newer white filters | WQSWB140.1MB | 9.5 | 11:55 | AKDT | 10 | [7 empty] | Cloudy, around 65. sun breaking during last R sample. Heavy boat traffic and railroad constuction. |  | 191 | Middle to LB | 192 | Middle to RB
140.1 | RT | Gold Creek | 2013-08-17 | 62.7679 | -149.6898 | 62.7691 | -149.6911 | 140 | 64891 | 1 | 2209 | 4 | no | no | no | 3 |  | WQ-SW-B-140.1R | 105 | 5.3 | T | 1.5 | 500 | > | 0 | 12.47 | 10.97 | 8.5 | 142.7 | 312 | Engine exhaust no longer present, used newer blue filters | WQSWB140.1RT | 1.5 | 13:20 | AKDT | 10 | [7 empty] | Cloudy, around 65. sun breaking during last R sample. Heavy boat traffic and railroad constuction. |  | 191 | Middle to LB | 192 | Middle to RB
140.1 | RB | Gold Creek | 2013-08-17 | 62.7679 | -149.6898 | 62.7691 | -149.6911 | 140 | 64891 | 1 | 2209 | 4 | no | no | no | 3 |  | WQ-SW-B-140.1R | 105 | 5.3 | B | 3.8 | 500 | > | 35 | 12.49 | 11.11 | 8.46 | 143 | 328 | Engine exhaust no longer present, used newer blue filters | WQSWB140.1RB | 3.8 | 13:35 | AKDT | 10 | [7 empty] | Cloudy, around 65. sun breaking during last R sample. Heavy boat traffic and railroad constuction. |  | 191 | Middle to LB | 192 | Middle to RB
140.1 | LT | Gold Creek | 2013-09-10 | 62.7679 | -149.6898 | 62.7691 | -149.6911 | 150 | 4891 |  | 2040 |  | no | no | no | 1 |  | WQ-SW-B-140.1L | 38 | 13.5 | T | 1.5 | 185 |  | 185 | 7.51 | 12.39 | 8.24 | 139.4 | 329 |  | WQSWB140.1LT | 1.5 | 11:35 | AKDT | 17 | [7 empty] | 40s overcast, no residue | 1 | LB toward RB
140.1 | LB | Gold Creek | 2013-09-10 | 62.7679 | -149.6898 | 62.7691 | -149.6911 | 150 | 4891 |  | 2040 |  | no | no | no | 1 |  | WQ-SW-B-140.1L | 38 | 13.5 | B | 12 | 285 |  | 140 | 7.49 | 12.23 | 8.33 | 139.3 | 318 |  | WQSWB140.1LB | 12 | 11:10 | AKDT | 17 | [7 empty] | 40s overcast, no residue | 1 | LB toward RB
140.1 | MT | Gold Creek | 2013-09-10 | 62.7679 | -149.6898 | 62.7691 | -149.6911 | 150 | 4891 |  | 2040 |  | no | no | no | 2 |  | WQ-SW-B-140.1M | 75 | 15 | T | 1.5 | 250 |  | 45 | 7.59 | 12.43 | 8.14 | 137.5 | 329 |  | WQSWB140.1MT | 1.5 | 12:30 | AKDT | 17 | [7 empty] | 40s overcast, no residue | 1 | LB toward RB
140.1 | MB | Gold Creek | 2013-09-10 | 62.7679 | -149.6898 | 62.7691 | -149.6911 | 150 | 4891 |  | 2040 |  | no | no | no | 2 |  | WQ-SW-B-140.1M | 75 | 15 | B | 13.5 | 300 |  | 10 | 7.6 | 12.04 | 8.32 | 138.5 | 321 |  | WQSWB140.1MB | 13.5 | 12:00 | AKDT | 17 | [7 empty] | 40s overcast, no residue | 1 | LB toward RB
140.1 | RT | Gold Creek | 2013-09-10 | 62.7679 | -149.6898 | 62.7691 | -149.6911 | 150 | 4891 |  | 2040 |  | no | no | no | 3 |  | WQ-SW-B-140.1R | 112 | 3.5 | T | 1.5 | 105 |  | 0 | 7.48 | 12.18 | 8.15 | 116 | 328 |  | WQSWB140.1RT | 1.5 | 13:20 | AKDT | 17 | [7 empty] | 40s overcast, no residue | 1 | LB toward RB
140.1 | RD | Gold Creek | 2013-09-10 | 62.7679 | -149.6898 | 62.7691 | -149.6911 | 150 | 4891 |  | 2040 |  | no | yes | no | 3 |  | WQ-SW-B-140.1R | 112 | 3.5 | D | 1.5 | 0 |  | 0 | 7.48 | 12.15 | 8.15 | 116.2 | 326 | [13 empty] | 40s overcast, no residue | 1 | LB toward RB
142.2 | LT | Indian River | 2013-06-23 | 62.7838 | -149.6576 | 62.7852 | -149.6587 | 190 | 04G12222 | 3 | 2040 | 2 | no | no | no | 1 | 14:00 | WQ-SW-B-142.2L | 47.5 |  | T | 1 | 500 | > | 0 | 12.22 | 11.74 |  | 146 |  |  | WQSWB142.2LT | 1 | 14:25 | AKDT | 10 |  | 2 | 25% to LB |  | 3 | 25% to RB |  |  | 1 | RB edge of water to
142.2 | LB | Indian River | 2013-06-23 | 62.7838 | -149.6576 | 62.7852 | -149.6587 | 190 | 04G12222 | 3 | 2040 | 2 | no | no | no | 1 | 14:00 | WQ-SW-B-142.2L | 47.5 |  | B | 4 | 500 | > | 0 | 12.23 | 11.75 |  | 148 |  |  | WQSWB142.2LB | 4 | 14:05 | AKDT | 10 |  | 2 | 25% to LB |  | 3 | 25% to RB |  |  | 1 | RB edge of water to
142.2 | MT | Indian River | 2013-06-23 | 62.7838 | -149.6576 | 62.7852 | -149.6587 | 190 | 04G12222 | 3 | 2040 | 2 | no | no | no | 2 | 13:10 | WQ-SW-B-142.2M | 95 | 10 | T | 1.5 | 500 | > | 0 | 11.69 | 12.16 |  | 151 |  |  | WQSWB142.2MT | 1.5 | 13:40 | AKDT | 10 | [8 empty] | 1 | RB edge of water to
142.2 | MB | Indian River | 2013-06-23 | 62.7838 | -149.6576 | 62.7852 | -149.6587 | 190 | 04G12222 | 3 | 2040 | 2 | no | no | no | 2 | 13:10 | WQ-SW-B-142.2M | 95 | 10 | B | 8.5 | 500 | > | 0 | 11.71 | 12.2 |  | 153 |  |  | WQSWB142.2MB | 8.5 | 13:15 | AKDT | 10 | [8 empty] | 1 | RB edge of water to
142.2 | RT | Indian River | 2013-06-23 | 62.7838 | -149.6576 | 62.7852 | -149.6587 | 190 | 04G12222 | 3 | 2040 | 2 | no | no | no | 3 | 11:15 | WQ-SW-B-142.2R | 142.3333 | 8 | T | 1.5 | 500 | > | 10 | 11.37 | 12.22 |  | 149 |  |  | WQSWB142.2RT | 1.5 | 12:00 | AKDT | 10 | [8 empty] | 1 | RB edge of water to
142.2 | RB | Indian River | 2013-06-23 | 62.7838 | -149.6576 | 62.7852 | -149.6587 | 190 | 04G12222 | 3 | 2040 | 2 | no | no | no | 3 | 11:15 | WQ-SW-B-142.2R | 142.3333 | 8 | B | 6.5 | 500 | > | 0 | 11.36 | 11.93 |  | 149 |  |  | WQSWB142.2RB | 6.5 | 11:25 | AKDT | 10 | [8 empty] | 1 | RB edge of water to
142.2 | LT | Indian River | 2013-07-16 | 62.7838 | -149.6576 | 62.7852 | -149.6587 | 180 | 44425 |  | 2208 | 4 | no | no | no | 1 |  | WQ-SW-B-142.2L | 35 | 2 | T | 1.5 | 500 | > | 0 | 14.57 | 10.31 | 8.3 | 152.5 | 389 | noted "changed to 35 yards" next to distance from LB, also "dup collected @ top") | WQSWB142.2LT | 1.5 | 13:35 | AKDT | [8 empty] | cloudy, cool and breezy | 207 | RB from M position |  | 208 | LB from middle sample spot |  | 209 | LB from middle point |  | 210 | LB at middle sample point |  | 211 | LB | @ middle sample point looking at LB | 212 | LB | left bank @ middle point looking at H2O level | middle point sample @ 35 yards from LB, 45 yards on gravel bar, water only flowing a little, still some flow. Could anchor boat ch. Gravel bar and take sample off boat.
142.2 | LT | Indian River | 2013-07-16 | 62.7838 | -149.6576 | 62.7852 | -149.6587 | 180 | 44425 |  | 2208 | 4 | no | yes | no | 1 |  | WQ-SW-B-142.2L | 45 | 2 | [11 empty] | WQSWB142.2LD |  | 13:50 | AKDT |  | Dup at LBT WQSWB142.2LD, sample time 13:50 | [6 empty] | cloudy, cool and breezy | 207 | RB from M position |  | 208 | LB from middle sample spot |  | 209 | LB from middle point |  | 210 | LB at middle sample point |  | 211 | LB | @ middle sample point looking at LB | 212 | LB | left bank @ middle point looking at H2O level | middle point sample @ 35 yards from LB, 45 yards on gravel bar, water only flowing a little, still some flow. Could anchor boat ch. Gravel bar and take sample off boat.
142.2 | MT | Indian River | 2013-07-16 | 62.7838 | -149.6576 | 62.7852 | -149.6587 | 180 | 44425 |  | 2208 | 4 | no | no | no | 2 |  | WQ-SW-B-142.2M | 90 | 8 | T | 1.5 | 500 | > | 0 | 14.47 | 10.54 | 8.05 | 154.1 | 428 |  | WQSWB142.2MT | 1.5 | 11:55 | AKDT | 10 | [7 empty] | cloudy, cool and breezy | 207 | RB from M position |  | 208 | LB from middle sample spot |  | 209 | LB from middle point |  | 210 | LB at middle sample point |  | 211 | LB | @ middle sample point looking at LB | 212 | LB | left bank @ middle point looking at H2O level | middle point sample @ 35 yards from LB, 45 yards on gravel bar, water only flowing a little, still some flow. Could anchor boat ch. Gravel bar and take sample off boat.
142.2 | MB | Indian River | 2013-07-16 | 62.7838 | -149.6576 | 62.7852 | -149.6587 | 180 | 44425 |  | 2208 | 4 | no | no | no | 2 |  | WQ-SW-B-142.2M | 90 | 8 | B | 6.5 | 500 | > | 0 | 14.51 | 10.52 | 8.15 | 154.3 | 422 |  | WQSWB142.2MB | 6.5 | 12:05 | AKDT | 10 | [7 empty] | cloudy, cool and breezy | 207 | RB from M position |  | 208 | LB from middle sample spot |  | 209 | LB from middle point |  | 210 | LB at middle sample point |  | 211 | LB | @ middle sample point looking at LB | 212 | LB | left bank @ middle point looking at H2O level | middle point sample @ 35 yards from LB, 45 yards on gravel bar, water only flowing a little, still some flow. Could anchor boat ch. Gravel bar and take sample off boat.
142.2 | RT | Indian River | 2013-07-16 | 62.7838 | -149.6576 | 62.7852 | -149.6587 | 180 | 44425 |  | 2208 | 4 | no | no | no | 3 |  | WQ-SW-B-142.2R | 135 | 8 | T | 1.5 | 500 | > |  | 14.48 | 10.46 | 8.11 | 153.1 | 449 |  | WQSWB142.2RT | 1.5 | 11:22 | AKDT | 10 | [7 empty] | cloudy, cool and breezy | 207 | RB from M position |  | 208 | LB from middle sample spot |  | 209 | LB from middle point |  | 210 | LB at middle sample point |  | 211 | LB | @ middle sample point looking at LB | 212 | LB | left bank @ middle point looking at H2O level | middle point sample @ 35 yards from LB, 45 yards on gravel bar, water only flowing a little, still some flow. Could anchor boat ch. Gravel bar and take sample off boat.
142.2 | RB | Indian River | 2013-07-16 | 62.7838 | -149.6576 | 62.7852 | -149.6587 | 180 | 44425 |  | 2208 | 4 | no | no | no | 3 |  | WQ-SW-B-142.2R | 135 | 8 | B | 6.5 | 500 | > | 15 | 14.44 | 10.48 | 8.19 | 152.5 | 449 |  | WQSWB142.2RB | 6.5 | 11:30 | AKDT | 10 | [7 empty] | cloudy, cool and breezy | 207 | RB from M position |  | 208 | LB from middle sample spot |  | 209 | LB from middle point |  | 210 | LB at middle sample point |  | 211 | LB | @ middle sample point looking at LB | 212 | LB | left bank @ middle point looking at H2O level | middle point sample @ 35 yards from LB, 45 yards on gravel bar, water only flowing a little, still some flow. Could anchor boat ch. Gravel bar and take sample off boat.
142.2 | LT | Indian River | 2013-08-14 | 62.7838 | -149.6576 | 62.7852 | -149.6587 | 183 | 47068 |  | 2208 | 2 | no | no | no | 1 |  | WQ-SW-B-142.2L | 46 | 4 | T | 1.5 | 500 | > | 0 | 13.34 | 10.69 | 8.12 | 154.3 | 354 | Collected FB at 13:00 | WQSWB142.2LT | 1.5 | 11:25 | AKDT | 10 | [7 empty] | Overcast, no precip, calm, 55-60 F, river stage is low (<15k cfs?) | 1 | LB to RB | [16 empty] | No gravel bars or mid channel features present across transect location. No mercury bottles, so no duplicate sample collected due to lack of complete analytical suite
142.2 | LT | Indian River | 2013-08-14 | 62.7838 | -149.6576 | 62.7852 | -149.6587 | 183 | 47068 |  | 2208 | 2 | no | no | no | 1 |  | WQ-SW-B-142.2L | 46 | 4 | T | 1.5 | 500 | > | 0 | 13.34 | 10.69 | 8.12 | 154.3 | 354 | Collected FB at 13:00 | WQSWB142.2LT | 1.5 | 11:25 | AKDT | 10 | [7 empty] | Overcast, no precip, calm, 55-60 F, river stage is low (<15k cfs?) | 1 | LB to RB | [16 empty] | No gravel bars or mid channel features present across transect location. No mercury bottles, so no duplicate sample collected due to lack of complete analytical suite
142.2 | MT | Indian River | 2013-08-14 | 62.7838 | -149.6576 | 62.7852 | -149.6587 | 183 | 47068 |  | 2208 | 2 | yes | no | no | 2 |  | WQ-SW-B-142.2M | 91 | 7.5 | T | 1.5 | 500 | > | 0 | 13.08 | 10.87 | 8.13 | 154.3 | 377 | Collected MS/MSD at 11:45, FB at 13:00 | WQSWB142.2MT | 1.5 | 11:45 | AKDT | 15 | [7 empty] | Overcast, no precip, calm, 55-60 F, river stage is low (<15k cfs?) | 1 | LB to RB | [16 empty] | No gravel bars or mid channel features present across transect location. No mercury bottles, so no duplicate sample collected due to lack of complete analytical suite
142.2 | MT | Indian River | 2013-08-14 | 62.7838 | -149.6576 | 62.7852 | -149.6587 | 183 | 47068 |  | 2208 | 2 | yes | no | no | 2 |  | WQ-SW-B-142.2M | 91 | 7.5 | T | 1.5 | 500 | > | 0 | 13.08 | 10.87 | 8.13 | 154.3 | 377 | Collected MS/MSD at 11:45, FB at 13:00 | WQSWB142.2MT | 1.5 | 11:45 | AKDT | 15 | [7 empty] | Overcast, no precip, calm, 55-60 F, river stage is low (<15k cfs?) | 1 | LB to RB | [16 empty] | No gravel bars or mid channel features present across transect location. No mercury bottles, so no duplicate sample collected due to lack of complete analytical suite
142.2 | MB | Indian River | 2013-08-14 | 62.7838 | -149.6576 | 62.7852 | -149.6587 | 183 | 47068 |  | 2208 | 2 | no | no | no | 2 |  | WQ-SW-B-142.2M | 91 | 7.5 | B | 6 | 500 | > | 0 | 13.16 | 10.79 | 8 | 153.9 | 376 | Collected FB at 13:00 | WQSWB142.2MB | 6 | 12:00 | AKDT | 10 | [7 empty] | Overcast, no precip, calm, 55-60 F, river stage is low (<15k cfs?) | 1 | LB to RB | [16 empty] | No gravel bars or mid channel features present across transect location. No mercury bottles, so no duplicate sample collected due to lack of complete analytical suite
142.2 | MB | Indian River | 2013-08-14 | 62.7838 | -149.6576 | 62.7852 | -149.6587 | 183 | 47068 |  | 2208 | 2 | no | no | no | 2 |  | WQ-SW-B-142.2M | 91 | 7.5 | B | 6 | 500 | > | 0 | 13.16 | 10.79 | 8 | 153.9 | 376 | Collected FB at 13:00 | WQSWB142.2MB | 6 | 12:00 | AKDT | 10 | [7 empty] | Overcast, no precip, calm, 55-60 F, river stage is low (<15k cfs?) | 1 | LB to RB | [16 empty] | No gravel bars or mid channel features present across transect location. No mercury bottles, so no duplicate sample collected due to lack of complete analytical suite
142.2 | RT | Indian River | 2013-08-14 | 62.7838 | -149.6576 | 62.7852 | -149.6587 | 183 | 47068 |  | 2208 | 2 | no | no | no | 3 |  | WQ-SW-B-142.2R | 137 | 7.5 | T | 1.5 | 500 | > | 20 | 13.07 | 12.99 | 8.13 | 154.3 | 377 | Collected FB at 13:00 | WQSWB142.2RT | 1.5 | 13:10 | AKDT | 10 | [7 empty] | Overcast, no precip, calm, 55-60 F, river stage is low (<15k cfs?) | 1 | LB to RB | [16 empty] | No gravel bars or mid channel features present across transect location. No mercury bottles, so no duplicate sample collected due to lack of complete analytical suite
142.2 | RT | Indian River | 2013-08-14 | 62.7838 | -149.6576 | 62.7852 | -149.6587 | 183 | 47068 |  | 2208 | 2 | no | no | no | 3 |  | WQ-SW-B-142.2R | 137 | 7.5 | T | 1.5 | 500 | > | 20 | 13.07 | 12.99 | 8.13 | 154.3 | 377 | Collected FB at 13:00 | WQSWB142.2RT | 1.5 | 13:10 | AKDT | 10 | [7 empty] | Overcast, no precip, calm, 55-60 F, river stage is low (<15k cfs?) | 1 | LB to RB | [16 empty] | No gravel bars or mid channel features present across transect location. No mercury bottles, so no duplicate sample collected due to lack of complete analytical suite
142.2 | RB | Indian River | 2013-08-14 | 62.7838 | -149.6576 | 62.7852 | -149.6587 | 183 | 47068 |  | 2208 | 2 | no | no | no | 3 |  | WQ-SW-B-142.2R | 137 | 7.5 | B | 6 | 500 | > | 80 | 12.99 | 11.08 | 8.1 | 154.7 | 377 | Collected FB at 13:00 | WQSWB142.2RB | 6 | 13:20 | AKDT | 10 | [7 empty] | Overcast, no precip, calm, 55-60 F, river stage is low (<15k cfs?) | 1 | LB to RB | [16 empty] | No gravel bars or mid channel features present across transect location. No mercury bottles, so no duplicate sample collected due to lack of complete analytical suite
142.2 | RB | Indian River | 2013-08-14 | 62.7838 | -149.6576 | 62.7852 | -149.6587 | 183 | 47068 |  | 2208 | 2 | no | no | no | 3 |  | WQ-SW-B-142.2R | 137 | 7.5 | B | 6 | 500 | > | 80 | 12.99 | 11.08 | 8.1 | 154.7 | 377 | Collected FB at 13:00 | WQSWB142.2RB | 6 | 13:20 | AKDT | 10 | [7 empty] | Overcast, no precip, calm, 55-60 F, river stage is low (<15k cfs?) | 1 | LB to RB | [16 empty] | No gravel bars or mid channel features present across transect location. No mercury bottles, so no duplicate sample collected due to lack of complete analytical suite
142.2 | FB | Indian River | 2013-08-14 | 62.7838 | -149.6576 | 62.7852 | -149.6587 | [7 empty] | yes
142.2 | LT | Indian River | 2013-09-11 | 62.7838 | -149.6576 | 62.7852 | -149.6587 | 189 | 4891 |  | 2040 | 4 | no | no | no | 1 |  | WQ-SW-B-142.2L | 48 | 8.7 | T | 1.5 | 40 |  | 225 | 7.53 | 12.14 | 8.15 | 134 | 332 |  | WQSWB142.2LT | 1.5 | [10 empty] | missing data for grab samples
142.2 | LB | Indian River | 2013-09-11 | 62.7838 | -149.6576 | 62.7852 | -149.6587 | 189 | 4891 |  | 2040 | 4 | no | no | no | 1 |  | WQ-SW-B-142.2L | 48 | 8.7 | B | 5.2 | 5 |  | 180 | 7.51 | 12.18 | 8.05 | 134.3 | 338 |  | WQSWB142.2LB | 5.2 | [10 empty] | missing data for grab samples
142.2 | MT | Indian River | 2013-09-11 | 62.7838 | -149.6576 | 62.7852 | -149.6587 | 189 | 4891 |  | 2040 | 4 | no | no | no | 2 |  | WQ-SW-B-142.2M | 95 | 10 | T | 1.5 | 270 |  | 290 | 7.4 | 12.29 | 8.23 | 135.8 | 324 |  | WQSWB142.2MT | 1.5 | [10 empty] | missing data for grab samples
142.2 | MB | Indian River | 2013-09-11 | 62.7838 | -149.6576 | 62.7852 | -149.6587 | 189 | 4891 |  | 2040 | 4 | no | no | no | 2 |  | WQ-SW-B-142.2M | 95 | 10 | B | 8.5 | 40 |  | 295 | 7.38 | 12.28 | 7.88 | 135.8 | 346 |  | WQSWB142.2MB | 8.5 | [10 empty] | missing data for grab samples
142.2 | RT | Indian River | 2013-09-11 | 62.7838 | -149.6576 | 62.7852 | -149.6587 | 189 | 4891 |  | 2040 | 4 | no | no | no | 3 |  | WQ-SW-B-142.2R | 142 | 8.7 | T | 1.5 | 25 |  | 115 | 7.25 | 12.21 | 8.2 | 133.1 | 335 |  | WQSWB142.2RT | 1.5 | [10 empty] | missing data for grab samples
142.2 | RB | Indian River | 2013-09-11 | 62.7838 | -149.6576 | 62.7852 | -149.6587 | 189 | 4891 |  | 2040 | 4 | no | no | no | 3 |  | WQ-SW-B-142.2R | 142 | 8.7 | B | 7.2 | 95 |  | 175 | 7.26 | 12.2 | 8.13 | 133.5 | 340 |  | WQSWB142.2RB | 7.2 | [10 empty] | missing data for grab samples
142.3 | LT | Susitna above Indian River | 2013-06-24 | 62.7856 | -149.6487 | 62.7877 | -149.6501 | 261 | 408025 | 2 | 2040 | 2 | no | no | no | 1 |  | WQ-SW-B-142.3L | 65.3 | 8 | T | 1.5 | 500 | > | 95 | 12.32 | 11.41 |  | 153 |  |  | WQSWB142.3LT | 1.5 | 14:35 | AKDT | 10 | [7 empty] | overcast to partly cloudy, temps 65-80 F, no precipitation winds 5-10mph. River stage is dropping, (trending downward stage) | 5-10 |  | water sample collection | 4 | facing LB from RB | PRM 142.3 | 11-12 | toward LB | mid channel gravel bar | 13-14 |  | thermistor recovery at PRM 142.3 | 15 | LB to RB, downstream of PRM 142.3 |  | mid-channel gravel bar located along transect @ 143 yards (329') from Right Bank. Bulk of mainstem flow located on LB, channel from which the 501% station is located center channel location shirted to 86 yards from LB which provides more depth @ lower water levels (river stage) for future.
142.3 | LB | Susitna above Indian River | 2013-06-24 | 62.7856 | -149.6487 | 62.7877 | -149.6501 | 261 | 408025 | 2 | 2040 | 2 | no | no | no | 1 |  | WQ-SW-B-142.3L | 65.3 | 8 | B | 6.5 | 500 | > | 0 | 12.34 | 11.37 |  | 153 |  |  | WQSWB142.3LB | 6.5 | 14:45 | AKDT | 10 | [7 empty] | overcast to partly cloudy, temps 65-80 F, no precipitation winds 5-10mph. River stage is dropping, (trending downward stage) | 5-10 |  | water sample collection | 4 | facing LB from RB | PRM 142.4 | 11-12 | toward LB | mid channel gravel bar | 13-14 |  | thermistor recovery at PRM 142.4 | 15 | LB to RB, downstream of PRM 142.4 |  | mid-channel gravel bar located along transect @ 143 yards (329') from Right Bank. Bulk of mainstem flow located on LB, channel from which the 501% station is located center channel location shirted to 86 yards from LB which provides more depth @ lower water levels (river stage) for future.
142.3 | MT | Susitna above Indian River | 2013-06-24 | 62.7856 | -149.6487 | 62.7877 | -149.6501 | 261 | 408025 | 2 | 2040 | 2 | no | no | no | 2 |  | WQ-SW-B-142.3M | 86 | 3 | T | 3 | 500 | > | 5 | 12.1 | 11.59 |  | 152 |  |  | WQSWB142.3MT | 3 | 14:00 | AKDT | 10 | [7 empty] | overcast to partly cloudy, temps 65-80 F, no precipitation winds 5-10mph. River stage is dropping, (trending downward stage) | 5-10 |  | water sample collection | 4 | facing LB from RB | PRM 142.5 | 11-12 | toward LB | mid channel gravel bar | 13-14 |  | thermistor recovery at PRM 142.5 | 15 | LB to RB, downstream of PRM 142.5 |  | mid-channel gravel bar located along transect @ 143 yards (329') from Right Bank. Bulk of mainstem flow located on LB, channel from which the 501% station is located center channel location shirted to 86 yards from LB which provides more depth @ lower water levels (river stage) for future.
142.3 | RT | Susitna above Indian River | 2013-06-24 | 62.7856 | -149.6487 | 62.7877 | -149.6501 | 261 | 408025 | 2 | 2040 | 2 | no | no | no | 3 |  | WQ-SW-B-142.3R | 86 | 3 | T | 1.5 | 500 | > | 55 | 11.89 | 11.69 |  | 150 |  |  | WQSWB142.3RT | 1.5 | 13:00 | AKDT | 10 | [7 empty] | overcast to partly cloudy, temps 65-80 F, no precipitation winds 5-10mph. River stage is dropping, (trending downward stage) | 5-10 |  | water sample collection | 4 | facing LB from RB | PRM 142.6 | 11-12 | toward LB | mid channel gravel bar | 13-14 |  | thermistor recovery at PRM 142.6 | 15 | LB to RB, downstream of PRM 142.6 |  | mid-channel gravel bar located along transect @ 143 yards (329') from Right Bank. Bulk of mainstem flow located on LB, channel from which the 501% station is located center channel location shirted to 86 yards from LB which provides more depth @ lower water levels (river stage) for future.
142.3 | RB | Susitna above Indian River | 2013-06-24 | 62.7856 | -149.6487 | 62.7877 | -149.6501 | 261 | 408025 | 2 | 2040 | 2 | no | no | no | 3 |  | WQ-SW-B-142.3R | 195.75 | 5.5 | B | 4 | 500 | > | 145 | 11.88 | 11.63 |  | 151 |  |  | WQSWB142.3RB | 4 | 13:45 | AKDT | 10 | [7 empty] | overcast to partly cloudy, temps 65-80 F, no precipitation winds 5-10mph. River stage is dropping, (trending downward stage) | 5-10 |  | water sample collection | 4 | facing LB from RB | PRM 142.7 | 11-12 | toward LB | mid channel gravel bar | 13-14 |  | thermistor recovery at PRM 142.7 | 15 | LB to RB, downstream of PRM 142.7 |  | mid-channel gravel bar located along transect @ 143 yards (329') from Right Bank. Bulk of mainstem flow located on LB, channel from which the 501% station is located center channel location shirted to 86 yards from LB which provides more depth @ lower water levels (river stage) for future.
142.3 | RD | Susitna above Indian River | 2013-06-24 | 62.7856 | -149.6487 | 62.7877 | -149.6501 | 261 | 408025 | 2 | 2040 | 2 | no | yes | no | 3 |  | WQ-SW-B-142.3R | 195.75 | 5.5 | D | 1.5 | 500 | > | 0 | [5 empty] | Collected duplicate sample WQSW142.3RD @ WQSWB142.3RT @ 13:35, 10 containers total | WQSWB142.3RD | 1.5 | 13:25 | AKDT | 10 | [7 empty] | overcast to partly cloudy, temps 65-80 F, no precipitation winds 5-10mph. River stage is dropping, (trending downward stage) | 5-10 |  | water sample collection | 4 | facing LB from RB | PRM 142.8 | 11-12 | toward LB | mid channel gravel bar | 13-14 |  | thermistor recovery at PRM 142.8 | 15 | LB to RB, downstream of PRM 142.8 |  | mid-channel gravel bar located along transect @ 143 yards (329') from Right Bank. Bulk of mainstem flow located on LB, channel from which the 501% station is located center channel location shirted to 86 yards from LB which provides more depth @ lower water levels (river stage) for future.
142.3 | LT | Susitna above Indian River | 2013-07-15 | 62.7856 | -149.6487 | 62.7877 | -149.6501 | 254 | hydrolab 47068 | 1 | 2208 | 4 | no | no | no | 1 |  | WQ-SW-B-142.3L | 61.75 | 9 | T | 1.5 | 278.4 |  | 0 | 14.96 | 10.45 | 7.71 | 146.8 | 378 |  | WQSWB142.3LT | 1.5 | 11:40 | AKDT | 10 | [7 empty] | cloudy, cool breeze | 201 | LB |  | 202 | RB |  | 203 | RB | on gravel bar in middle of transect | 204, 205 | RB | middle sample setup | 206 | RB/DS | middle sample setup | high velocity/high flow. Middle sample collected @ 135 yards instead of 122 because of gravel bar
142.3 | LB | Susitna above Indian River | 2013-07-15 | 62.7856 | -149.6487 | 62.7877 | -149.6501 | 254 | hydrolab 47068 | 1 | 2208 | 4 | no | no | no | 1 |  | WQ-SW-B-142.3L | 61.75 | 9 | B | 7.5 | 277.3 |  | 0 | 14.98 | 10.43 | 7.85 | 147.1 | 375 |  | WQSWB142.3LB | 7.5 | 11:50 | AKDT | 10 | [7 empty] | cloudy, cool breeze | 201 | LB |  | 202 | RB |  | 203 | RB | on gravel bar in middle of transect | 204, 205 | RB | middle sample setup | 206 | RB/DS | middle sample setup | high velocity/high flow. Middle sample collected @ 135 yards instead of 122 because of gravel bar
142.3 | MT | Susitna above Indian River | 2013-07-15 | 62.7856 | -149.6487 | 62.7877 | -149.6501 | 254 | hydrolab 47068 | 1 | 2208 | 4 | no | no | no | 2 |  | WQ-SW-B-142.3M | 122.5 | 1.5 | T | 1 | 297 |  | 0 | 14.82 | 10.48 | 8.1 | 145.8 | 390 |  | WQSWB142.3MT | 1 | 12:55 | AKDT | 10 | [7 empty] | cloudy, cool breeze | 201 | LB |  | 202 | RB |  | 203 | RB | on gravel bar in middle of transect | 204, 205 | RB | middle sample setup | 206 | RB/DS | middle sample setup |  |  |  | high velocity/high flow. Middle sample collected @ 135 yards instead of 122 because of gravel bar
142.3 | RT | Susitna above Indian River | 2013-07-15 | 62.7856 | -149.6487 | 62.7877 | -149.6501 | 254 | hydrolab 47068 | 1 | 2208 | 4 | no | no | no | 3 |  | WQ-SW-B-142.3R | 183 | 4.5 | T | 1.5 | 249.2 |  | 5 | 14.74 | 10.51 | 8.17 | 145.1 | 378 |  | WQSWB142.3RT | 1.5 | 13:25 | AKDT | 10 | [7 empty] | cloudy, cool breeze | 201 | LB |  | 202 | RB |  | 203 | RB | on gravel bar in middle of transect | 204, 205 | RB | middle sample setup | 206 | RB/DS | middle sample setup |  |  |  | high velocity/high flow. Middle sample collected @ 135 yards instead of 122 because of gravel bar
142.3 | LT | Susitna above Indian River | 2013-08-13 | 62.7856 | -149.6487 | 62.7877 | -149.6501 | 257 | hydrolab 64891 |  | 2209 | 4 | no | no | no | 1 |  | WQ-SW-B-142.3L | 82.5 | 1.5 | T | 1.5 | 500 | > | 75 | 11.57 | 11.36 | 8.6 | 148.2 | 247 | Had velocity current in left channel representing bulk volume of mainstem flow | WQSWB142.3LT | 1.5 | 11:25 | AKDT | 11 | Additional bottle TKN unpreserved | [6 empty] | Partly cloudy, temps 60-70 F, winds calm, no preciptation, river stage low (<20 k cfs) | 1 | Towards RB | Photo across monthly transect from LB toward RB | 2 | Toward LB | Photo across mid channel gravel bar RB towards LB | 3 | toward LB | Photo across transect from RB toward LB | [9 empty] | DO is reading greater than 100% saturation. Total river width - left and right channels with gravel bar= 257 yards. Left channel width- 102 yards, mid channel gravel bar width- 30 yards, right channel width- 125. Note the colorimeter was left behind, therefore all apparent and true color measurements were collected from an additional volume of 1 liter chlorophyll a jar using the same filter that was saved used to collect primary sample. Samples processed at field office.
142.3 | LB | Susitna above Indian River | 2013-08-13 | 62.7856 | -149.6487 | 62.7877 | -149.6501 | 257 | hydrolab 64891 |  | 2209 | 4 | no | no | no | 1 |  | WQ-SW-B-142.3L | 82.5 | 9.5 | B | 8 | 500 | > | 0 | 11.62 | 11.31 | 8.59 | 147.7 | 316 |  | WQSWB142.3LB | 8 | 11:35 | AKDT | 11 | Additional bottle TKN unpreserved | [6 empty] | Partly cloudy, temps 60-70 F, winds calm, no preciptation, river stage low (<20 k cfs) | 1 | Towards RB | Photo across monthly transect from LB toward RB | 2 | Toward LB | Photo across mid channel gravel bar RB towards LB | 3 | toward LB | Photo across transect from RB toward LB | [9 empty] | DO is reading greater than 100% saturation. Total river width - left and right channels with gravel bar= 257 yards. Left channel width- 102 yards, mid channel gravel bar width- 30 yards, right channel width- 125. Note the colorimeter was left behind, therefore all apparent and true color measurements were collected from an additional volume of 1 liter chlorophyll a jar using the same filter that was saved used to collect primary sample. Samples processed at field office.
142.3 | LB | Susitna above Indian River | 2013-08-13 | 62.7856 | -149.6487 | 62.7877 | -149.6501 | 257 | hydrolab 64891 |  | 2209 | 4 | no | yes | no | 1 |  | WQ-SW-B-142.3L | 82.5 | 9.5 | D | 8 |  |  |  | 11.63 | 11.34 | 8.58 | 147.8 | 286 | [13 empty] | Partly cloudy, temps 60-70 F, winds calm, no preciptation, river stage low (<20 k cfs) | 1 | Towards RB | Photo across monthly transect from LB toward RB | 2 | Toward LB | Photo across mid channel gravel bar RB towards LB | 3 | toward LB | Photo across transect from RB toward LB | [9 empty] | DO is reading greater than 100% saturation. Total river width - left and right channels with gravel bar= 257 yards. Left channel width- 102 yards, mid channel gravel bar width- 30 yards, right channel width- 125. Note the colorimeter was left behind, therefore all apparent and true color measurements were collected from an additional volume of 1 liter chlorophyll a jar using the same filter that was saved used to collect primary sample. Samples processed at field office.
142.3 | MT | Susitna above Indian River | 2013-08-13 | 62.7856 | -149.6487 | 62.7877 | -149.6501 | 257 | hydrolab 64891 |  | 2209 | 4 | no | no | no | 2 |  | WQ-SW-B-142.3M | 126 | 0.67 | T | 0.33 | 500 | > | 15 | 12.63 | 11.36 | 8.17 | 147.7 | 367 | Sample location along RB of mid channel gravel bar, less than 5' depth. 1 sample only | WQSWB142.3MT | 1.5 | 12:50 | AKDT | 11 | Additional bottle TKN unpreserved | [6 empty] | Partly cloudy, temps 60-70 F, winds calm, no preciptation, river stage low (<20 k cfs) | 1 | Towards RB | Photo across monthly transect from LB toward RB | 2 | Toward LB | Photo across mid channel gravel bar RB towards LB | 3 | toward LB | Photo across transect from RB toward LB | [9 empty] | DO is reading greater than 100% saturation. Total river width - left and right channels with gravel bar= 257 yards. Left channel width- 102 yards, mid channel gravel bar width- 30 yards, right channel width- 125. Note the colorimeter was left behind, therefore all apparent and true color measurements were collected from an additional volume of 1 liter chlorophyll a jar using the same filter that was saved used to collect primary sample. Samples processed at field office.
142.3 | RT | Susitna above Indian River | 2013-08-13 | 62.7856 | -149.6487 | 62.7877 | -149.6501 | 257 | hydrolab 64891 |  | 2209 | 4 | no | no | no | 3 |  | WQ-SW-B-142.3R | 197 | 5.2 | T | 1.5 | 500 | > | 25 | 12.06 | 11.28 | 8.38 | 148.1 | 304 |  | WQSWB142.3RT | 1.5 | 13:20 | AKDT | 11 | Additional bottle TKN unpreserved | [6 empty] | Partly cloudy, temps 60-70 F, winds calm, no preciptation, river stage low (<20 k cfs) | 1 | Towards RB | Photo across monthly transect from LB toward RB | 2 | Toward LB | Photo across mid channel gravel bar RB towards LB | 3 | toward LB | Photo across transect from RB toward LB | [9 empty] | DO is reading greater than 100% saturation. Total river width - left and right channels with gravel bar= 257 yards. Left channel width- 102 yards, mid channel gravel bar width- 30 yards, right channel width- 125. Note the colorimeter was left behind, therefore all apparent and true color measurements were collected from an additional volume of 1 liter chlorophyll a jar using the same filter that was saved used to collect primary sample. Samples processed at field office.
142.3 | RB | Susitna above Indian River | 2013-08-13 | 62.7856 | -149.6487 | 62.7877 | -149.6501 | 257 | hydrolab 64891 |  | 2209 | 4 | no | no | no | 3 |  | WQ-SW-B-142.3R | 197 | 5.2 | B | 3.5 | 500 | > | 15 | 12.2 | 11.37 | 8.37 | 148.1 | 314 |  | WQSWB142.3RB | 3.5 | 13:30 | AKDT | 11 | Additional bottle TKN unpreserved | [6 empty] | Partly cloudy, temps 60-70 F, winds calm, no preciptation, river stage low (<20 k cfs) | 1 | Towards RB | Photo across monthly transect from LB toward RB | 2 | Toward LB | Photo across mid channel gravel bar RB towards LB | 3 | toward LB | Photo across transect from RB toward LB | [9 empty] | DO is reading greater than 100% saturation. Total river width - left and right channels with gravel bar= 257 yards. Left channel width- 102 yards, mid channel gravel bar width- 30 yards, right channel width- 125. Note the colorimeter was left behind, therefore all apparent and true color measurements were collected from an additional volume of 1 liter chlorophyll a jar using the same filter that was saved used to collect primary sample. Samples processed at field office.
142.3 | RB | Susitna above Indian River | 2013-08-13 | 62.7856 | -149.6487 | 62.7877 | -149.6501 | 257 | hydrolab 64891 |  | 2209 | 4 | no | yes | no | 3 |  | WQ-SW-B-142.3R | 197 | 5.2 | D | 3.5 |  |  |  | 12.02 | 11.35 | 8.37 | 148 | 300 | [13 empty] | Partly cloudy, temps 60-70 F, winds calm, no preciptation, river stage low (<20 k cfs) | 1 | Towards RB | Photo across monthly transect from LB toward RB | 2 | Toward LB | Photo across mid channel gravel bar RB towards LB | 3 | toward LB | Photo across transect from RB toward LB | [9 empty] | DO is reading greater than 100% saturation. Total river width - left and right channels with gravel bar= 257 yards. Left channel width- 102 yards, mid channel gravel bar width- 30 yards, right channel width- 125. Note the colorimeter was left behind, therefore all apparent and true color measurements were collected from an additional volume of 1 liter chlorophyll a jar using the same filter that was saved used to collect primary sample. Samples processed at field office.
142.3 | LT | Susitna above Indian River | 2013-09-11 | 62.7856 | -149.6487 | 62.7877 | -149.6501 | 255 | 64881 |  | 2208 | 2 | no | no | no | 1 |  | WQ-SW-B-142.3L | 64 | 10 | T | 1.5 |  |  |  | 7.55 | 12.4 | 7.7 | 139.8 | 354 |  | WQSWB142.3LT | 1.5 | 14:20 | AKDT | 17 | [7 empty] | 40s, rain | 47 | RB toward LB
142.3 | LB | Susitna above Indian River | 2013-09-11 | 62.7856 | -149.6487 | 62.7877 | -149.6501 | 255 | 64881 |  | 2208 | 2 | no | no | no | 1 |  | WQ-SW-B-142.3L | 64 | 10 | B | 8.5 |  |  |  | 7.46 | 12.38 | 7.7 | 139.5 | 346 |  | WQSWB142.3LB | 8.5 | 14:00 | AKDT | 17 | [7 empty] | 40s, rain | 47 | RB toward LB
142.3 | MT | Susitna above Indian River | 2013-09-11 | 62.7856 | -149.6487 | 62.7877 | -149.6501 | 255 | 64881 |  | 2208 | 2 | no | no | no | 2 |  | WQ-SW-B-142.3M | 127.5 | 2.5 | T | 1.5 |  |  |  | 7.41 | 12.42 | 7.69 | 137.8 | 324 |  | WQSWB142.3MT | 1.5 | 13:30 | AKDT | 17 | [7 empty] | 40s, rain | 47 | RB toward LB
142.3 | RT | Susitna above Indian River | 2013-09-11 | 62.7856 | -149.6487 | 62.7877 | -149.6501 | 255 | 64881 |  | 2208 | 2 | no | no | no | 3 |  | WQ-SW-B-142.3R | 191 | 5.5 | T | 1.5 |  |  |  | 7.34 | 12.34 | 7.71 | 135.5 | 379 |  | WQSWB142.3RT | 1.5 | 12:50 | AKDT | 17 | [7 empty] | 40s, rain | 47 | RB toward LB
142.3 | RB | Susitna above Indian River | 2013-09-11 | 62.7856 | -149.6487 | 62.7877 | -149.6501 | 255 | 64881 |  | 2208 | 2 | no | no | no | 3 |  | WQ-SW-B-142.3R | 191 | 5.5 | B | 4 |  |  |  | 7.42 | 12.32 | 7.78 | 136.1 | 380 |  | WQSWB142.3RD | 4 | 13:00 | AKDT | 17 | [7 empty] | 40s, rain | 47 | RB toward LB
142.3 | FB | Susitna above Indian River | 2013-09-11 | 62.7856 | -149.6487 | 62.7877 | -149.6501 | [7 empty] | yes
142.3 | RD | Susitna above Indian River | 2013-09-11 | 62.7856 | -149.6487 | 62.7877 | -149.6501 | 255 | 64881 |  | 2208 | 2 | no | yes | no | 3 |  | WQ-SW-B-142.3R | 191 | 5.5 | D | 1.5 | 335 |  |  | 7.33 | 12.35 | 7.69 | 135.6 | 378 |  | WQSWB142.3RB | 1.5 | 12:20 | AKDT | 17 | [7 empty] | 40s, rain | 47 | RB toward LB
152.3 | LT | Portage Creek | 2013-07-30 | 62.8302 | -149.3838 | 62.8302 | -149.3812 | 130 | S/N 13060 | 1 | 2208 | 2 | no | no | no | 1 |  | WQ-SW-B-152.3L | 32.5 | 3.5 | T | 1.5 | 500 | > | 0 | 14.52 | 10.84 | 8.41 | 148.4 | 239 | MS/MSD collected at top (152.3LT), collected FB at 13:30, 5 bottles filled | WQSWB152.3LT | 1.5 | 13:10 | AKDT | 16 +MS/MSD | [7 empty] | partly cloudy, 70 F, clear water from portage ok. Along RB of river high flow. | 0540 | LB | view across transect toward LB
152.3 | LT | Portage Creek | 2013-07-30 | 62.8302 | -149.3838 | 62.8302 | -149.3812 | 130 | S/N 13060 | 1 | 2208 | 2 | yes | no | no | 1 |  | WQ-SW-B-152.3L |  |  | T | [9 empty] | collected FB at 13:30, 5 bottles filled | WQSWB152.3LMS/MSD | 0 | 13:10 | AKDT | see for 15.3LT | [7 empty] | partly cloudy, 70 F, clear water from portage ok. Along RB of river high flow. | 0540 | LB | view across transect toward LB
152.3 | LB | Portage Creek | 2013-07-30 | 62.8302 | -149.3838 | 62.8302 | -149.3812 | 130 | S/N 13060 | 1 | 2208 | 2 | no | no | no | 1 |  | WQ-SW-B-152.3L | 32.5 | 3.5 | B | 4 | 500 | > | 0 | 14.48 | 10.9 | 8.26 | 144.6 | 276 | MS/MSD collected at top (152.3LT), collected FB at 13:30, 5 bottles filled | WQSWB152.3LB | 4 | 13:20 | AKDT | 10 | [7 empty] | partly cloudy, 70 F, clear water from portage ok. Along RB of river high flow. | 0540 | LB | view across transect toward LB
152.3 | MT | Portage Creek | 2013-07-30 | 62.8302 | -149.3838 | 62.8302 | -149.3812 | 130 | S/N 13060 | 1 | 2208 | 2 | no | no | no | 2 |  | WQ-SW-B-152.3M | 65 | 8.5 | T | 1.5 | 500 | > | 0 | 14.54 | 10.81 | 8.18 | 146.4 | 278 | collected FB at 13:30, 5 bottles filled | WQSWB152.3MT | 1.5 | 12:45 | AKDT | 10 | [7 empty] | partly cloudy, 70 F, clear water from portage ok. Along RB of river high flow. | 0540 | LB | view across transect toward LB
152.3 | MB | Portage Creek | 2013-07-30 | 62.8302 | -149.3838 | 62.8302 | -149.3812 | 130 | S/N 13060 | 1 | 2208 | 2 | no | no | no | 2 |  | WQ-SW-B-152.3M | 65 | 8.5 | B | 7 | 500 | > | 0 | 14.52 | 10.8 | 8.05 | 147.8 | 310 | collected FB at 13:30, 5 bottles filled | WQSWB152.3MB | 7 | 12:55 | AKDT | 10 | [7 empty] | partly cloudy, 70 F, clear water from portage ok. Along RB of river high flow. | 0540 | LB | view across transect toward LB
152.3 | RT | Portage Creek | 2013-07-30 | 62.8302 | -149.3838 | 62.8302 | -149.3812 | 130 | S/N 13060 | 1 | 2208 | 2 | no | no | no | 3 |  | WQ-SW-B-152.3R | 47.5 | 7 | T | 1.5 | 500 | > | 175 | 14.36 | 10.85 | 8.27 | 148.7 | 348 | collected FB at 13:30, 5 bottles filled | WQSWB152.3RT | 1.5 | 12:15 | AKDT | 10 | [7 empty] | partly cloudy, 70 F, clear water from portage ok. Along RB of river high flow. | 0540 | LB | view across transect toward LB
152.3 | RB | Portage Creek | 2013-07-30 | 62.8302 | -149.3838 | 62.8302 | -149.3812 | 130 | S/N 13060 | 1 | 2208 | 2 | no | no | no | 3 |  | WQ-SW-B-152.3R | 47.5 | 7 | B | 5.5 | 500 | > | 0 | 14.36 | 10.93 | 8.05 | 149 | 392 | collected FB at 13:30, 5 bottles filled | WQSWB152.3RB | 5.5 | 12:25 | AKDT | 10 | [7 empty] | partly cloudy, 70 F, clear water from portage ok. Along RB of river high flow. | 0540 | LB | view across transect toward LB
152.3 | FB | Portage Creek | 2013-07-30 | 62.8302 | -149.3838 | 62.8302 | -149.3812 | 130 | S/N 13060 | 1 | 2208 | 2 | no | no | yes |  |  | WQ-SW-B-152.3 | [12 empty] | collected FB at 13:30, 5 bottles filled | WQSWB152.3FB | 0 | 13:30 | AKDT | 5 | FB WQSWB152.3FB 13:30, bottles | [6 empty] | partly cloudy, 70 F, clear water from portage ok. Along RB of river high flow. | 0540 | LB | view across transect toward LB
152.3 | LT | Portage Creek | 2013-08-14 | 62.8302 | -149.3838 | 62.8302 | -149.3812 | 102 | Hydrolab 47068 |  | 2208 | 2 | no | no | no | 1 |  | WQ-SW-B-152.3L | 25 | 11 | T | 1.5 | 500 | > | 5 | 12.86 | 11.19 | 8.02 | 154.5 | 373 |  | WQSWB152.3LT | 1.5 | 14:45 | AKDT | 10 | [7 empty] | 65, partly sunny, calm | 2 | RB toward LB | Below Portage | [15 empty] | Boat crew 2, collected LB top and bottom samples
152.3 | LB | Portage Creek | 2013-08-14 | 62.8302 | -149.3838 | 62.8302 | -149.3812 | 102 | Hydrolab 47068 |  | 2208 | 2 | no | no | no | 1 |  | WQ-SW-B-152.3L | 25 | 11 | B | 9.5 | 500 | > | 0 | 12.87 | 11.21 | 7.81 | 154.5 | 373 |  | WQSWB152.3LB | 9.5 | 15:00 | AKDT | 10 | [7 empty] | 65, partly sunny, calm | 2 | RB toward LB | Below Portage | [15 empty] | Boat crew 2, collected LB top and bottom samples
152.3 | MT | Portage Creek | 2013-08-14 | 62.8302 | -149.3838 | 62.8302 | -149.3812 | 102 | Hydrolab 64891 | 1 | 2209 | 4 | no | no | no | 2 |  | WQ-SW-B-152.3M | 50 | 9.5 | T | 1.5 | 500 | > | 0 | 12.9 | 10.89 | 8.51 | 151 | 332 |  | WQSWB152.3MT | 1.5 | 15:25 | AKDT | 10 | [7 empty] | 65, partly sunny, calm | 2 | RB toward LB | Below Portage | [15 empty] | Boat crew 2, collected LB top and bottom samples
152.3 | MB | Portage Creek | 2013-08-14 | 62.8302 | -149.3838 | 62.8302 | -149.3812 | 102 | Hydrolab 64891 |  | 2209 | 4 | no | no | no | 2 |  | WQ-SW-B-152.3M | 50 | 9.5 | B | 8 | 500 | > | 0 | 12.84 | 10.78 | 8.42 | 150.8 | 335 |  | WQSWB152.3MB | 8 | 15:15 | AKDT | 10 | [7 empty] | 65, partly sunny, calm | 2 | RB toward LB | Below Portage | [15 empty] | Boat crew 2, collected LB top and bottom samples
152.3 | RT | Portage Creek | 2013-08-14 | 62.8302 | -149.3838 | 62.8302 | -149.3812 | 102 | Hydrolab 64891 |  | 2209 | 4 | no | yes | no | 3 |  | WQ-SW-B-152.3R | 75 | 4.5 | T | 1.5 | 160 |  | 0 | 11.93 | 10.52 | 8.21 | 135.3 | 332 | No bottom sample, <5 ft deep, top sample only | WQSWB152.3RT | 1.5 | 14:25 | AKDT | 10 | Duplicate @ 1.5ft RT 10 bottles at 14:30 | [6 empty] | 65, partly sunny, calm | 2 | RB toward LB | Below Portage | [15 empty] | Boat crew 2, collected LB top and bottom samples
152.3 | LT | Portage Creek | 2013-09-12 | 62.8302 | -149.3838 | 62.8302 | -149.3812 | 103 | 4881 |  | 2208 | 2 | yes | no | no | 1 |  | WQ-SW-B-152.3L | 25 | 16 | T | 1.5 | 335 |  | 5 | 7.82 | 12.63 | 7.74 | 134.4 | 374 |  | WQSWB152.3LT | 1.5 | 14:00 | AKDT | 30 | [7 empty] | Cloudy, 50 | 48 | RB toward LB | 49 | Upstream | [14 empty] | Field blank taken at 13:30, MB sample DOC bottle cracked so it had to be thrown out, no DOC sample taken.
152.3 | LB | Portage Creek | 2013-09-12 | 62.8302 | -149.3838 | 62.8302 | -149.3812 | 103 | 4881 |  | 2208 | 2 | no | no | no | 1 |  | WQ-SW-B-152.3L | 25 | 16 | B | 14.5 | 255 |  | 0 | 7.85 | 12.16 | 7.81 | 134.3 | 377 |  | WQSWB152.3LB | 14.5 | 14:30 | AKDT | 18 | [7 empty] | Cloudy, 50 | 48 | RB toward LB | 49 | Upstream | [14 empty] | Field blank taken at 13:30, MB sample DOC bottle cracked so it had to be thrown out, no DOC sample taken.
152.3 | MT | Portage Creek | 2013-09-12 | 62.8302 | -149.3838 | 62.8302 | -149.3812 | 103 | 4881 |  | 2208 | 2 | no | no | no | 2 |  | WQ-SW-B-152.3M | 51 | 11 | T | 1.5 | 260 |  | 0 | 7.68 | 12.39 | 7.7 | 133.6 | 346 |  | WQSWB152.3MT | 1.5 | 12:45 | AKDT | 18 | [7 empty] | Cloudy, 50 | 48 | RB toward LB | 49 | Upstream | [14 empty] | Field blank taken at 13:30, MB sample DOC bottle cracked so it had to be thrown out, no DOC sample taken.
152.3 | MB | Portage Creek | 2013-09-12 | 62.8302 | -149.3838 | 62.8302 | -149.3812 | 103 | 4881 |  | 2208 | 2 | no | no | no | 2 |  | WQ-SW-B-152.3M | 51 | 11 | B | 9.5 | 225 |  | 175 | 7.51 | 12.3 | 7.69 | 133.1 | 366 |  | WQSWB152.3MB | 9.5 | 13:00 | AKDT | 18 | [7 empty] | Cloudy, 50 | 48 | RB toward LB | 49 | Upstream | [14 empty] | Field blank taken at 13:30, MB sample DOC bottle cracked so it had to be thrown out, no DOC sample taken.
152.3 | RT | Portage Creek | 2013-09-12 | 62.8302 | -149.3838 | 62.8302 | -149.3812 | 103 | 4881 |  | 2208 | 2 | no | no | no | 3 |  | WQ-SW-B-152.3R | 76 | 8 | T | 1.5 | 135 |  | 0 | 7.05 | 12.15 | 7.64 | 102.7 | 368 |  | WQSW B152.3RT | 1.5 | 11:50 | AKDT | 18 | [7 empty] | Cloudy, 50 | 48 | RB toward LB | 49 | Upstream | [14 empty] | Field blank taken at 13:30, MB sample DOC bottle cracked so it had to be thrown out, no DOC sample taken.
152.3 | RB | Portage Creek | 2013-09-12 | 62.8302 | -149.3838 | 62.8302 | -149.3812 | 103 | 4881 |  | 2208 | 2 | no | no | no | 3 |  | WQ-SW-B-152.3R | 76 | 8 | B | 6.5 | 245 |  | 0 | 6.65 | 12.24 | 8.01 | 102.9 | 373 |  | WQSWB152.3RB | 6.5 | 12:10 | AKDT | 18 | [7 empty] | Cloudy, 50 | 48 | RB toward LB | 49 | Upstream | [14 empty] | Field blank taken at 13:30, MB sample DOC bottle cracked so it had to be thrown out, no DOC sample taken.
152.3 | FB | Portage Creek | 2013-09-12 | 62.8302 | -149.3838 | 62.8302 | -149.3812 | [7 empty] | yes
152.7 | LT | Susitna above Portage Creek | 2013-07-30 | 62.8266 | -149.3698 | 62.8274 | -149.369 | 100 | 64891 | 2 | 2209 |  | no | no | no | 1 |  | WQ-SW-B-152.7L | 25 | 10 | T | 1.5 | 500 | > |  | 14.24 | 10.57 | 8.14 | 158.2 | 369 |  | WQSWB152.7LT | 1.5 | 12:20 | AKDT | 10 | [7 empty] | 65 partly cloudy | 15 | LB to RB | 16 | RB to LB | [14 empty] | *LDO at middle/right: no reading, LDO not operational due to silt build up in inflow system *MB NO parameters velocity too great, tubing kept blowing off fish *RB no TKN bottle/filled w/filtered water not sent to Lab *NO LDO- S.H 1 velocity = 0.00 readings
152.7 | LB | Susitna above Portage Creek | 2013-07-30 | 62.8266 | -149.3698 | 62.8274 | -149.369 | 100 | 64891 | 2 | 2209 |  | no | no | no | 1 |  | WQ-SW-B-152.7L | 25 | 10 | B | 8.5 | 500 | > | 85 | 14.25 | 10.39 | 8.09 | 158.2 | 368 |  | WQSWB152.7LB | 8.5 | 12:05 | AKDT | 10 | [7 empty] | 65 partly cloudy | 15 | LB to RB | 16 | RB to LB | [14 empty] | *LDO at middle/right: no reading, LDO not operational due to silt build up in inflow system *MB NO parameters velocity too great, tubing kept blowing off fish *RB no TKN bottle/filled w/filtered water not sent to Lab *NO LDO- S.H 1 velocity = 0.00 readings
152.7 | MT | Susitna above Portage Creek | 2013-07-30 | 62.8266 | -149.3698 | 62.8274 | -149.369 | 100 | 64891 | 2 | 2209 |  | no | no | no | 2 |  | WQ-SW-B-152.7M | 50 | 9 | T | 1.5 | 500 | > | 40 | 14.58 |  | 8.17 | 158.5 | 359 | *no DO | WQSWB152.7MT | 1.5 | 13:15 | AKDT | 10 | [7 empty] | 65 partly cloudy | 15 | LB to RB | 16 | RB to LB | [14 empty] | *LDO at middle/right: no reading, LDO not operational due to silt build up in inflow system *MB NO parameters velocity too great, tubing kept blowing off fish *RB no TKN bottle/filled w/filtered water not sent to Lab *NO LDO- S.H 1 velocity = 0.00 readings
152.7 | MT | Susitna above Portage Creek | 2013-07-30 | 62.8266 | -149.3698 | 62.8274 | -149.369 | 100 | 64891 | 2 | 2209 |  | no | yes | no | 2 |  | WQ-SW-B-152.7M | 50 | 9 |  | 1.5 | [9 empty] | WQSWB152.7MD | 1.5 | 13:20 | AKDT | 10 | Duplicate: 13:20 WQSWB152.7MD, at 1.5' | [6 empty] | 65 partly cloudy | 15 | LB to RB | 16 | RB to LB | [14 empty] | *LDO at middle/right: no reading, LDO not operational due to silt build up in inflow system *MB NO parameters velocity too great, tubing kept blowing off fish *RB no TKN bottle/filled w/filtered water not sent to Lab *NO LDO- S.H 1 velocity = 0.00 readings
152.7 | MB | Susitna above Portage Creek | 2013-07-30 | 62.8266 | -149.3698 | 62.8274 | -149.369 | 100 | 64891 | 2 | 2209 |  | no | no | no | 2 |  | WQ-SW-B-152.7M | 50 | 9 | B | 7.5 | 500 | > | 45 | 14.72 |  |  |  |  | *no DO, no reading | WQSWB152.7MB | 7.5 | 13:25 | AKDT | 10 | [7 empty] | 65 partly cloudy | 15 | LB to RB | 16 | RB to LB | [14 empty] | *LDO at middle/right: no reading, LDO not operational due to silt build up in inflow system *MB NO parameters velocity too great, tubing kept blowing off fish *RB no TKN bottle/filled w/filtered water not sent to Lab *NO LDO- S.H 1 velocity = 0.00 readings
152.7 | RT | Susitna above Portage Creek | 2013-07-30 | 62.8266 | -149.3698 | 62.8274 | -149.369 | 100 | 64891 | 2 | 2209 |  | no | no | no | 3 |  | WQ-SW-B-152.7R | 75 | 10 | T | 1.5 | 500 | > | 0 | 14.83 |  | 8.2 | 158.5 | 369 | *no DO | WQSWB152.7RT | 1.5 | 14:00 | AKDT | 10 | [7 empty] | 65 partly cloudy | 15 | LB to RB | 16 | RB to LB | [14 empty] | *LDO at middle/right: no reading, LDO not operational due to silt build up in inflow system *MB NO parameters velocity too great, tubing kept blowing off fish *RB no TKN bottle/filled w/filtered water not sent to Lab *NO LDO- S.H 1 velocity = 0.00 readings
152.7 | RB | Susitna above Portage Creek | 2013-07-30 | 62.8266 | -149.3698 | 62.8274 | -149.369 | 100 | 64891 | 2 | 2209 |  | no | no | no | 3 |  | WQ-SW-B-152.7R | 75 | 10 | B | 8.5 | 500 | > | 70 | 14.79 |  | 8.08 | 158.3 | 372 | *no DO | WQSWB152.7RB | 8.5 | 14:20 | AKDT | 9 | no TKN | [6 empty] | 65 partly cloudy | 15 | LB to RB | 16 | RB to LB | [14 empty] | *LDO at middle/right: no reading, LDO not operational due to silt build up in inflow system *MB NO parameters velocity too great, tubing kept blowing off fish *RB no TKN bottle/filled w/filtered water not sent to Lab *NO LDO- S.H 1 velocity = 0.00 readings
152.7 | LT | Susitna above Portage Creek | 2013-08-14 | 62.8773 | -149.3699 | 62.8274 | -149.369 | 105 | Hydrolab 64891 | 1 | 2209 | 4 | no | no | no | 1 |  | WQ-SW-B-152.7L | 25 | 11 | T | 1.5 | 500 | > | 120 | 12.64 | 10.91 | 8.35 | 150.8 | 356 |  | WQSWB152.7LT | 1.5 | 12:00 | AKDT | 10 | [7 empty] | 60, overcast, calm | 1 | LB to RB | [16 empty] | New filters used on LT and LB, Lot # E1348
152.7 | LB | Susitna above Portage Creek | 2013-08-14 | 62.8773 | -149.3699 | 62.8274 | -149.369 | 105 | Hydrolab 64891 | 1 | 2209 | 4 | no | no | no | 1 |  | WQ-SW-B-152.7L | 25 | 11 | B | 9.5 | 500 | > | 0 | 12.62 | 10.97 | 8.26 | 149.5 | 364 |  | WQSWB152.7LB | 9.5 | 11:20 | AKDT | 10 | [7 empty] | 60, overcast, calm | 1 | LB to RB | [16 empty] | New filters used on LT and LB, Lot # E1348
152.7 | MT | Susitna above Portage Creek | 2013-08-14 | 62.8773 | -149.3699 | 62.8274 | -149.369 | 105 | Hydrolab 64891 | 1 | 2209 | 4 | no | no | no | 2 |  | WQ-SW-B-152.7M | 50 | 9.5 | T | 1.5 | 500 | > | 0 | 12.58 | 10.94 | 8.5 | 149.7 | 342 |  | WQSWB152.7MT | 1.5 | 12:35 | AKDT | 10 | [7 empty] | 60, overcast, calm | 1 | LB to RB | [16 empty] | New filters used on LT and LB, Lot # E1348
152.7 | MB | Susitna above Portage Creek | 2013-08-14 | 62.8773 | -149.3699 | 62.8274 | -149.369 | 105 | Hydrolab 64891 | 1 | 2209 | 4 | no | no | no | 2 |  | WQ-SW-B-152.7M | 50 | 9.5 | B | 8 | 500 | > | 0 | 12.64 | 10.93 | 8.39 | 149.8 | 346 |  | WQSWB152.7MB | 8 | 12:20 | AKDT | 10 | [7 empty] | 60, overcast, calm | 1 | LB to RB | [16 empty] | New filters used on LT and LB, Lot # E1348
152.7 | RT | Susitna above Portage Creek | 2013-08-14 | 62.8773 | -149.3699 | 62.8274 | -149.369 | 105 | Hydrolab 64891 | 1 | 2209 | 4 | no | no | no | 3 |  | WQ-SW-B-152.7R | 75 | 8.5 | T | 1.5 | 500 | > | 0 | 12.58 | 10.9 | 8.44 | 149.7 | 337 |  | WQSWB152.7RT | 1.5 | 13:05 | AKDT | 10 | [7 empty] | 60, overcast, calm | 1 | LB to RB | [16 empty] | New filters used on LT and LB, Lot # E1348
152.7 | RB | Susitna above Portage Creek | 2013-08-14 | 62.8773 | -149.3699 | 62.8274 | -149.369 | 105 | Hydrolab 64891 | 1 | 2209 | 4 | no | no | no | 3 |  | WQ-SW-B-152.7R | 75 | 8.5 | B | 7 | 500 | > | 0 | 12.61 | 10.74 | 8.51 | 149.9 | 335 |  | WQSWB152.7RB | 7 | 12:55 | AKDT | 10 | [7 empty] | 60, overcast, calm | 1 | LB to RB | [16 empty] | New filters used on LT and LB, Lot # E1348
152.7 | MD | Susitna above Portage Creek | 2013-08-14 | 62.8773 | -149.3699 | 62.8274 | -149.369 | 105 | Hydrolab 64891 | 1 | 2209 | 4 | no | no | no | 2 |  | WQ-SW-B-152.7M | 50 | 9.5 | T | 1.5 |  |  |  | 12.56 | 10.97 | 8.5 | 150 | 338 |  | N/A | [11 empty] | 60, overcast, calm | 1 | LB to RB | [16 empty] | New filters used on LT and LB, Lot # E1348
152.7 | LT | Susitna above Portage Creek | 2013-09-12 | 62.8773 | -149.3699 | 62.8274 | -149.369 | 100 | 4891 |  | 2040 | 4 | no | no | no | 1 |  | WQ-SW-B-152.7L | 25 | 11 | T | 1.5 | 30 |  | 265 | 7.29 | 12.69 | 8.24 | 130.8 | 331 |  | WQSWB152.7LT | [12 empty] | 1 | LB toward RB | 2 | RB toward LB
152.7 | LB | Susitna above Portage Creek | 2013-09-12 | 62.8773 | -149.3699 | 62.8274 | -149.369 | 100 | 4891 |  | 2040 | 4 | no | no | no | 1 |  | WQ-SW-B-152.7L | 25 | 11 | B | 9.5 | 25 |  | 255 | 7.29 | 12.68 | 8.11 | 130.7 | 346 |  | WQSWB152.7LB | [12 empty] | 1 | LB toward RB | 2 | RB toward LB
152.7 | MT | Susitna above Portage Creek | 2013-09-12 | 62.8773 | -149.3699 | 62.8274 | -149.369 | 100 | 4891 |  | 2040 | 4 | no | no | no | 2 |  | WQ-SW-B-152.7M | 50 | 11.6 | T | 1.5 | 20 |  | 260 | 7.48 | 12.67 | 8.01 | 131.1 | 335 |  | WQSWB152.7MT | [12 empty] | 1 | LB toward RB | 2 | RB toward LB
152.7 | MB | Susitna above Portage Creek | 2013-09-12 | 62.8773 | -149.3699 | 62.8274 | -149.369 | 100 | 4891 |  | 2040 | 4 | no | no | no | 2 |  | WQ-SW-B-152.7M | 50 | 11.6 | B | 10.1 | 50 |  | 320 | 7.43 | 12.41 | 8.03 | 131.2 | 341 |  | WQSWB152.7MB | [12 empty] | 1 | LB toward RB | 2 | RB toward LB
152.7 | RT | Susitna above Portage Creek | 2013-09-12 | 62.8773 | -149.3699 | 62.8274 | -149.369 | 100 | 4891 |  | 2040 | 4 | no | no | no | 3 |  | WQ-SW-B-152.7R | 75 | 8.5 | T | 1.5 | 25 |  | 290 | 7.41 | 12.62 | 8.21 | 130.8 | 323 |  | WQSWB152.7RT | [12 empty] | 1 | LB toward RB | 2 | RB toward LB
152.7 | RB | Susitna above Portage Creek | 2013-09-12 | 62.8773 | -149.3699 | 62.8274 | -149.369 | 100 | 4891 |  | 2040 | 4 | no | no | no | 3 |  | WQ-SW-B-152.7R | 75 | 8.5 | B | 7 | 295 |  | 173.1 | 7.39 | 12.61 | 8.01 | 131 | 333 |  | WQSWB152.7RB | [12 empty] | 1 | LB toward RB | 2 | RB toward LB
174 | RT | Above Dam Point Sample | 2013-08-18 | 62.7667 | -148.8538 |  |  |  | 47068 | 2 | 2208 | 2 | no | no | no | 3 |  | WQ-SW-B-174P |  | 1.5 | T | 1.5 | 500 | > | 0 |  | 9.95 | 8.13 | 160.3 | 364 | Only grab sample collected. Parameters collected from field sample since no MS5 on boat. | WQSWB174P | 1.5 | 13:50 | AKDT | 10 | [7 empty] | 60, overcast, light wind | 3 | RB toward LB | Photo taken from gravel bar edge | [15 empty] | No MS5 on boat, parameters were taken from sample bottle for all samples. Sample taken just off gravel bar.
174 | RT | Above Dam Point Sample | 2013-08-31 | 62.7667 | -148.8538 |  |  | 140 | 64891 | 2 | 2209 |  | no | no | no | 3 |  | WQ-SW-B-174R | 130 | 2 | T | 1.5 | 240 |  | 80 | 8.04 | 11.33 | 8.28 | 142.2 | 334 |  | WQSWB174RT | 1.5 | 12:50 | AKDT | 10 | [7 empty] | rain, 48 F | 63 | RB to LB | [16 empty] | Grab sample from gravel bar
174 | RT | Above Dam Point Sample | 2013-09-20 | 62.7667 | -148.8538 |  |  | 147 | 64891 |  | 2208 | 2 | no | no | no | 3 |  | WQ-SW-B-174R | 142 | 1.5 | T | 1.5 | 60 |  | 45 | 4 | 12.42 | 8.22 | 155.7 | 373 | Grab sample collected from bank at RT | WQSWB174RT | 1.5 | 13:30 | AKDT | 17 | [7 empty] | sunny, clear 30, Leaves floating on surface, no other residues seen | 59 | RB toward LB
187.2 | LT | Susitna at Watana Dam Site | 2013-08-18 | 62.8258 | -148.5231 |  |  | 131 | ysi | URS-1 | 2040 | 4 | no | no | no | 1 |  | WQ-SW-B-187.8L | 3.3333 |  | T | 3 | 500 | > | 145 | 9.78 | 11.56 |  | 160 |  |  | WQSWB187.8LT | 3 | 16:45 | AKDT | [8 empty] | Duplicate sample collected @ 17:00 WQSWB187.8LD | 31 | upstream @ gravel bar above dam site where water sample was collected |  | 32 | upstream @ gravel bar above dam site where water sample was collected |  | 33 | downstream @ sample location on LB of gravel bar |  | 34 | From LB gravel bar to RB |  | 35 | From LB gravel bar to LB river |  | Landed on gravel bar approximately half mile upstream of dam site. Collected wetted sample from LB of gravel bar. Primary channel width is 56 yards total width (drainage) is 130 yards w/ a 40-yard gravel bar (width) in between.
187.2 | LT | Susitna at Watana Dam Site | 2013-08-18 | 62.8258 | -148.5231 |  |  | 131 | ysi | URS-1 | 2040 | 4 | no | yes | no | 1 |  | WQ-SW-B-187.8L | 3.3333 |  | T | 3 | [9 empty] | WQSWB187.8LD | 3 | 17:00 | AKDT |  | Duplicate sample WQSWB 187.8LD @ 17:00 | [6 empty] | Duplicate sample collected @ 17:00 WQSWB187.8LD | 31
187.2 | LT | Susitna at Watana Dam Site | 2013-08-18 | 62.8258 | -148.5231 |  |  | 50 | 891 | 3 | 2040 | 1 | no | no | no | 1 |  | WQ-SW-B-187.8L | 3.3333 | 4 | T | 1.5 | 500 | > | 10 | 11.9 | 10.46 | 8.46 | 137.8 | 344 |  | WQSWB187.8LT | 1.5 | 14:35 | AKDT | 10 | [7 empty] | clear, 75 F, very fast moving water on right side of channel, standing waves, etc. -- would not be able to sample from a boat. Possible boat sampling location approx. 200-250' downstream | 3 | facing RB | sampling setup @ PRM 187.8 | [15 empty] | large gravel bar on left side, sampled from (right) edge of gravel bar.
187.2 | LT | Susitna at Watana Dam Site | 2013-08-18 | 62.8234 | -148.5705 |  |  | 215 | 47068 | 2 | 2208 | 2 | no | no | no | 1 |  | WQ-SW-B-184L | 53 | 5.3 | T | 1.5 | 500 | > | 0 |  | 9.87 | 8.07 | 197.8 | 363 | Only grab sample collected. Parameters collected from field sample since no MS5 on boat. | WQSWB184LT | 1.5 | 12:15 | AKDT | 10 | [7 empty] | 60, overcast, light wind | 1 | RB toward LB |  | 2 | LB toward RB | [13 empty] | Sample collected @ proposed dam site, No MS5 probe on boat, parameters were taken from sample bottles for all samples.
187.2 | LB | Susitna at Watana Dam Site | 2013-07-02 | 62.8234 | -148.5705 |  |  | 215 | 47068 | 2 | 2208 | 2 | no | no | no | 1 |  | WQ-SW-B-184L | 53 | 5.3 | B | 3.8 | 500 | > | 110 |  | 10.08 | 8.11 | 166.7 | 362 | Only grab sample collected. Parameters collected from field sample since no MS5 on boat. | WQSWB184LB | 3.8 | 12:40 | AKDT | 10 | [7 empty] | 60, overcast, light wind | 1 | RB toward LB |  | 2 | LB toward RB | [13 empty] | Sample collected @ proposed dam site, No MS5 probe on boat, parameters were taken from sample bottles for all samples.
187.2 | MT | Susitna at Watana Dam Site | 2013-07-02 | 62.8234 | -148.5705 |  |  | 215 | 47068 | 2 | 2208 | 2 | no | no | no | 2 |  | WQ-SW-B-184M | 106 | 3.9 | T | 1.5 | 500 | > | 50 |  | 10.13 | 8.1 | 164 | 363 | Only grab sample collected. Parameters collected from field sample since no MS5 on boat. | WQSWB184MT | 1.5 | 12:00 | AKDT | 10 | [7 empty] | 60, overcast, light wind | 1 | RB toward LB |  | 2 | LB toward RB | [13 empty] | Sample collected @ proposed dam site, No MS5 probe on boat, parameters were taken from sample bottles for all samples.
187.2 | RT | Susitna at Watana Dam Site | 2013-07-22 | 62.8234 | -148.5705 |  |  | 215 | 47068 | 2 | 2208 | 2 | no | no | no | 3 |  | WQ-SW-B-184R | 159 | 4.5 | T | 1.5 | 500 | > | 0 |  | 10.2 | 8.09 | 161.7 | 364 | Only grab sample collected. Parameters collected from field sample since no MS5 on boat. | WQSWB184RT | 1.5 | 11:25 | AKDT | 10 | [7 empty] | 60, overcast, light wind | 1 | RB toward LB |  | 2 | LB toward RB | [13 empty] | Sample collected @ proposed dam site, No MS5 probe on boat, parameters were taken from sample bottles for all samples.
187.2 | LT | Susitna at Watana Dam Site | 2013-08-31 | 62.8258 | -148.5231 |  |  | 76 | 4891 | 2 | 2209 |  | no | no | no | 1 |  | WQ-SW-B-187.8L | 76 | 3 | T | 1.5 | 235 |  | 15 | 7.67 | 11.27 | 8.25 | 159.9 | 344 |  | WQSWB187.8LT | 1.5 | 12:15 | AKDT | 11 | [7 empty] | rain, 48 F | 62 | LB to RB | [16 empty] | Grab sample collected off LB
187.2 | LT | Susitna at Watana Dam Site | 2013-09-20 | 62.8258 | -148.5231 |  |  | 55 | 4891 |  | 2208 | 2 | no | no | no | 1 |  | WQ-SW-B-187.8L | 5 | 2 | T | 1.5 | 170 |  | 30 | 2.6 | 12.47 | 8.2 | 168.5 | 388 | Grab sample collected at LTB | WQSWB187.8LT | 1.5 | 12:45 | AKDT | 17 | [7 empty] | sunny, clear, 30 degrees no visible residue across transect leaves floating on surface | 58 | LB toward RB
235.2 | LT | Oshetna Creek | 2013-07-02 | 62.6376 | -147.3831 |  |  | 130 | ysi | URS-1 | 2040 | 4 | no | no | no | 1 |  | WQ-SW-B-23L | 6.6667 | 2 | T |  | 500 | > | 40 | 8.33 | 11.75 |  | 159 |  | Do not think pH is accurate | WQSWB23LT |  | 14:40 | AKDT | 10 | [7 empty] | Overcast, wind 10-15 mph | 22 | LB toward RB |  | 23 | LB, upstream of Oshetna influence | [10 empty] | Collected water sample from mouth of Oshetna Creek on upstream side to minimize Oshetna influence & get representative sample of Susitna Matinstem conditions. No influence from Oshetna! GPS point PRM 235WQ
235.2 | LT | Oshetna Creek | 2013-07-22 | 62.6403 | -147.3837 |  |  | 250 | 891 | 3 |  | 1 | no | no | no | 1 |  | WQ-SW-B-235.2L | 8.3333 | 2 | T | 1.5 | 500 | > | 0 | 9.76 | 10.6 | 8.24 | 139.5 | 363 |  | WQSWB235.2LT | 1.5 | 11:50 | AKDT | 10 | [7 empty] | clear, 70 F, light breeze | 1 | Facing RB | Susitna R. above Oshetna confluence mearsuring parameters | [15 empty] | would be difficult/impossible to safely collect samples from Susitna at this location due to high velocity and gradient of channel
235.2 | FB | Oshetna Creek | 2013-07-22 | 62.6403 | -147.3837 |  |  | 250 | 891 | 3 |  | 1 | no | no | yes | 1 |  | WQ-SW-B-235.2L | 8.3333 | 2 | T | 1.5 | [9 empty] | WQSWB235.2FB | 1.5 | 12:00 | AKDT | 5 | WQSWB235.2FB, 1.5ft, 12:00, other no. 5 | [6 empty] | clear, 70 F, light breeze | 1 | Facing RB | Susitna R. above Oshetna confluence mearsuring parameters | [15 empty] | would be difficult/impossible to safely collect samples from Susitna at this location due to high velocity and gradient of channel
235.2 | LT | Oshetna Creek | 2013-08-31 | 62.6403 | -147.3837 |  |  | 124 | 64891 | 2 | 2209 |  | no | no | no | 1 |  | WQ-SW-B-235.2L | 6.6 | 3 | T | 1.5 | 265 |  | 0 | 6.76 | 11.4 | 8.23 | 159.1 | 337 |  | WQSWB235.2LT | 1.5 | 10:15 | AKDT | 11 | [7 empty] | 50, overcast | 1 | LB to RB | [16 empty] | Grab sample collected from L bank above mouth of Oshetna
235.2 | LT | Oshetna Creek | 2013-09-20 | 62.6403 | -147.3837 |  |  | 90 | 64891 |  | 2208 | 2 | no | no | no | 1 |  | WQ-SW-B-235.2L | 5 | 2 | T | 1.5 | 15 |  | 50 | 1.87 | 12.37 | 8.07 | 179.4 | 441 | Grab sample collected at LTB | WQSWB235.2LT | 1.5 | 10:15 | AKDT | 17 | [7 empty] | sunny, clear, 30 degrees no visible residue across transect leaves floating sunny, clear, 30. Some ice forming along the bank of the river between boulders. Minor floating debris, sticks and leaves | 55 | LB toward RB

## BaselineFieldStaInventory
PRM | Site_Name | Date_Collected | Latitude | Longitude | Dt_Coll_1 | Dt_Coll_2 | Dt_Coll_3 | Dt_Coll_4
29.9 | Susitna Station | 2013-06-25 | 61.5443 | -150.5156 | 2013-06-25 | 2013-07-19 | 2013-08-18 | 2013-09-15
32.5 | Yentna River | 2013-06-25 | 61.5876 | -150.4997 | 2013-06-25 | 2013-07-19 | 2013-08-18 | 2013-09-15
33.6 | Susitna above Yentna | 2013-06-27 | 61.5759 | -150.4272 | 2013-06-27 | 2013-07-20 | 2013-08-19 | 2013-09-16
45.1 | Deshka River | 2013-06-28 | 61.7102 | -150.3237 | 2013-06-28 | 2013-07-19 | 2013-08-19 | 2013-09-16
59.9 | Susitna | 2013-06-29 | 61.8609 | -150.1849 | 2013-06-29 | 2013-07-19 | 2013-08-19 | 2013-09-17
87.8 | Susitna at Parks Highway East | 2013-06-21 | 62.1747 | -150.1735 | 2013-06-21 | 2013-07-17 | 2013-08-17 | 2013-09-14
102.8 | Talkeetna River | 2013-06-22 | 62.3419 | -150.1115 | 2013-06-22 | 2013-07-15 | 2013-08-16 | 2013-09-09
107 | Talkeetna | 2013-06-21 | 62.3978 | -150.1338 | 2013-06-21 | 2013-07-18 | 2013-08-16 | 2013-09-09
118.6 | Chulitna River | 2013-06-24 | 62.5675 | -150.2381 | 2013-06-24 | 2013-07-16 | 2013-08-17 | 2013-09-13
124.2 | Curry Fishwheel Camp | 2013-06-22 | 62.6171 | -150.0121 | 2013-06-22 | 2013-07-18 | 2013-08-15 | 2013-09-10
140.1 | Gold Creek | 2013-06-23 | 62.7679 | -149.6898 | 2013-06-23 | 2013-07-17 | 2013-08-17 | 2013-09-10
142.2 | Indian River | 2013-06-23 | 62.7838 | -149.6576 | 2013-06-23 | 2013-07-16 | 2013-08-14 | 2013-09-11
142.3 | Susitna above Indian River | 2013-06-24 | 62.7856 | -149.6487 | 2013-06-24 | 2013-07-15 | 2013-08-13 | 2013-09-11
152.3 | Portage Creek | 2013-07-30 | 62.8302 | -149.3838 | 2013-07-30 | 2013-08-14 | 2013-09-12
152.7 | Susitna above Portage Creek | 2013-07-30 | 62.8274 | -149.369 | 2013-07-30 | 2013-08-14 | 2013-09-12
174 | Susitna below Watana Dam Site | 2013-08-18 | 62.7667 | -148.8538 | 2013-08-18 | 2013-08-31 | 2013-09-20
187.2 | Susitna at Watana Dam Site | 2013-08-18 | 62.8258 | -148.5231 | 2013-08-18 | 2013-07-02 | 2013-07-22 | 2013-08-31
235.2 | Oshetna Creek | 2013-07-22 | 62.6403 | -147.3837 | 2013-07-02 | 2013-07-22 | 2013-08-31 | 2013-09-20

## Sheet2
PRM | Location | Site_Name | Date_Collected | Field_Meas_Depth_ft | Color_True | Temp_deg_C | DO_mg/L | pH | Specific_Conductance_uS/cm | redox_potential_mV | DO Saturation | PRM | Site_Name | Date_Collected | Field_Meas_Depth_ft | AvgOfTemp_deg_C | AvgOfDO_mg/L | AvgOfpH | AvgOfSpecific_Conductance_uS/cm | AvgOfredox_potential_mV | AvgOfDO Saturation | PRM | Site_Name | Date_Collected | ID | Field_Meas_Depth_ft | AvgOfTemp_deg_C | DO along Susitna | AvgOfpH | AvgOfSpecific_Conductance_uS/cm | AvgOfredox_potential_mV | DO Saturation | PRM | Site_Name | Date_Collected | Field_Meas_Depth_ft | AvgOfTemp_deg_C | Tributary DO Input | AvgOfpH | AvgOfSpecific_Conductance_uS/cm | AvgOfredox_potential_mV | AvgOfDO Saturation
29.9 | LT | Susitna Station | 2013-06-25 | 1.5 | 0 | 12.02 | 12.33 |  | 149 |  | 10.7537 | 29.9 | Susitna Station | 2013-06-25 | 1.5 | 10.74 | 12.2567 |  | 160.3333 |  | 11.0846 | 29.9 | Susitna Station | 2013-06-25 | 29.9 - 6/25/13 | 1.5 | 10.74 | 12.2567 |  | 160.3333 |  | 11.0846 | 32.5 | Yentna River | 2013-06-25 | 1.5 | 10.385 | 11.825 |  | 154 |  | 11.1735
29.9 | MT | Susitna Station | 2013-06-25 | 1.5 | 40 | 9.96 | 12.42 |  | 162 |  | 11.288 | 29.9 | Susitna Station | 2013-06-25 | 5.5 | 10.22 | 12.03 |  | 166 |  | 11.2176 | 29.9 | Susitna Station | 2013-06-25 | 29.9 - 6/25/13 | 5.5 | 10.22 | 12.03 |  | 166 |  | 11.2176 | 32.5 | Yentna River | 2013-06-25 | 9 | 10.32 | 11.74 |  | 155 |  | 11.1908
29.9 | RT | Susitna Station | 2013-06-25 | 1.5 | 20 | 10.24 | 12.02 |  | 170 |  | 11.2123 | 29.9 | Susitna Station | 2013-06-25 | 11 | 9.95 | 12.53 |  | 160 |  | 11.2907 | 29.9 | Susitna Station | 2013-06-25 | 29.9 - 6/25/13 | 11 | 9.95 | 12.53 |  | 160 |  | 11.2907 | 32.5 | Yentna River | 2013-06-25 | 13.5 | 10.43 | 11.97 |  | 157 |  | 11.1615
29.9 | RB | Susitna Station | 2013-06-25 | 5.5 | 0 | 10.22 | 12.03 |  | 166 |  | 11.2176 | 29.9 | Susitna Station | 2013-06-25 | 28.5 | 12.1 | 12.5 |  | 150 |  | 10.7339 | 29.9 | Susitna Station | 2013-06-25 | 29.9 - 6/25/13 | 28.5 | 12.1 | 12.5 |  | 150 |  | 10.7339 | 32.5 | Yentna River | 2013-07-19 | 1.5 | 8.1667 | 11.66 | 8.4467 | 147.8333 | 361.3333 | 11.7986
29.9 | MB | Susitna Station | 2013-06-25 | 11 | 35 | 9.95 | 12.53 |  | 160 |  | 11.2907 | 29.9 | Susitna Station | 2013-07-19 | 1.5 | 9.16 | 11.33 | 8.4333 | 149.3 | 376.3333 | 11.516 | 29.9 | Susitna Station | 2013-07-19 | 29.9 - 7/19/13 | 1.5 | 9.16 | 11.33 | 8.4333 | 149.3 | 376.3333 | 11.516 | 32.5 | Yentna River | 2013-07-19 | 9.5 | 8.03 | 11.71 | 8.47 | 144.8 | 366 | 11.8391
29.9 | LB | Susitna Station | 2013-06-25 | 28.5 | 65 | 12.1 | 12.5 |  | 150 |  | 10.7339 | 29.9 | Susitna Station | 2013-07-19 | 6.5 | 8.67 | 11.45 | 8.33 | 154.3 | 371 | 11.6505 | 29.9 | Susitna Station | 2013-07-19 | 29.9 - 7/19/13 | 6.5 | 8.67 | 11.45 | 8.33 | 154.3 | 371 | 11.6505 | 32.5 | Yentna River | 2013-07-19 | 13.5 | 8.21 | 11.67 | 8.4 | 147.6 | 358 | 11.7854
29.9 | LT | Susitna Station | 2013-07-19 | 1.5 | 45 | 10.46 | 10.96 | 9.35 | 145.9 | 366 | 11.1535 | 29.9 | Susitna Station | 2013-07-19 | 13.5 | 8.3 | 11.55 | 8.03 | 148.8 | 393 | 11.7588 | 29.9 | Susitna Station | 2013-07-19 | 29.9 - 7/19/13 | 13.5 | 8.3 | 11.55 | 8.03 | 148.8 | 393 | 11.7588 | 32.5 | Yentna River | 2013-07-19 | 14.5 | 8.35 | 11.64 | 8.36 | 151.2 | 370 | 11.744
29.9 | MT | Susitna Station | 2013-07-19 | 1.5 | 0 | 8.36 | 11.54 | 7.8 | 147.4 | 396 | 11.7411 | 29.9 | Susitna Station | 2013-07-19 | 25.5 | 9.55 | 11.22 | 8.37 | 146.3 | 369 | 11.4007 | 29.9 | Susitna Station | 2013-07-19 | 29.9 - 7/19/13 | 25.5 | 9.55 | 11.22 | 8.37 | 146.3 | 369 | 11.4007 | 32.5 | Yentna River | 2013-08-18 | 1.5 | 9.0567 | 11.6333 | 8.5833 | 141.7333 | 301.6667 | 11.5402
29.9 | RT | Susitna Station | 2013-07-19 | 1.5 | 0 | 8.66 | 11.49 | 8.15 | 154.6 | 367 | 11.6534 | 29.9 | Susitna Station | 2013-08-18 | 1.5 | 9.51 | 11.44 | 8.55 | 145.6333 | 326 | 11.4172 | 29.9 | Susitna Station | 2013-08-18 | 29.9 - 8/18/13 | 1.5 | 9.51 | 11.44 | 8.55 | 145.6333 | 326 | 11.4172 | 32.5 | Yentna River | 2013-08-18 | 8.5 | 8.83 | 11.66 | 8.48 | 137.6 | 348 | 11.6043
29.9 | RB | Susitna Station | 2013-07-19 | 6.5 | 20 | 8.67 | 11.45 | 8.33 | 154.3 | 371 | 11.6505 | 29.9 | Susitna Station | 2013-08-18 | 7.5 | 8.9 | 11.6 | 8.47 | 153.2 | 347 | 11.5842 | 29.9 | Susitna Station | 2013-08-18 | 29.9 - 8/18/13 | 7.5 | 8.9 | 11.6 | 8.47 | 153.2 | 347 | 11.5842 | 32.5 | Yentna River | 2013-08-18 | 10.9 | 8.81 | 11.62 | 8.53 | 138.9 | 339 | 11.61
29.9 | MB | Susitna Station | 2013-07-19 | 13.5 | 25 | 8.3 | 11.55 | 8.03 | 148.8 | 393 | 11.7588 | 29.9 | Susitna Station | 2013-08-18 | 14 | 8.85 | 11.61 | 8.51 | 146.1 | 341 | 11.5985 | 29.9 | Susitna Station | 2013-08-18 | 29.9 - 8/18/13 | 14 | 8.85 | 11.61 | 8.51 | 146.1 | 341 | 11.5985 | 32.5 | Yentna River | 2013-08-18 | 13.4 | 9.22 | 11.5 | 8.55 | 148.2 | 253 | 11.4931
29.9 | LB | Susitna Station | 2013-07-19 | 25.5 | 20 | 9.55 | 11.22 | 8.37 | 146.3 | 369 | 11.4007 | 29.9 | Susitna Station | 2013-08-18 | 25.5 | 10.95 | 10.93 | 8.48 | 137.8 | 334 | 11.0247 | 29.9 | Susitna Station | 2013-08-18 | 29.9 - 8/18/13 | 25.5 | 10.95 | 10.93 | 8.48 | 137.8 | 334 | 11.0247 | 32.5 | Yentna River | 2013-09-15 | 1.5 | 8.1967 | 11.58 | 8.1033 | 141.7333 | 412 | 11.7896
29.9 | LT | Susitna Station | 2013-08-18 | 1.5 | 0 | 10.78 | 11.13 | 8.47 | 138.3 | 319 | 11.0691 | 29.9 | Susitna Station | 2013-09-15 | 1.5 | 8.3967 | 11.7233 | 8.0933 | 134.4667 | 320.3333 | 11.7312 | 29.9 | Susitna Station | 2013-09-15 | 29.9 - 9/15/13 | 1.5 | 8.3967 | 11.7233 | 8.0933 | 134.4667 | 320.3333 | 11.7312 | 32.5 | Yentna River | 2013-09-15 | 9.5 | 8.09 | 11.57 | 8.05 | 136.2 | 383 | 11.8212
29.9 | MT | Susitna Station | 2013-08-18 | 1.5 | 60 | 8.85 | 11.61 | 8.6 | 145.5 | 320 | 11.5985 | 29.9 | Susitna Station | 2013-09-15 | 7 | 8.28 | 12.13 | 7.93 | 147.8 | 333 | 11.7647 | 29.9 | Susitna Station | 2013-09-15 | 29.9 - 9/15/13 | 7 | 8.28 | 12.13 | 7.93 | 147.8 | 333 | 11.7647 | 32.5 | Yentna River | 2013-09-15 | 11.5 | 7.94 | 11.57 | 8.01 | 138.2 | 396 | 11.8661
29.9 | RT | Susitna Station | 2013-08-18 | 1.5 | 0 | 8.9 | 11.58 | 8.58 | 153.1 | 339 | 11.5842 | 29.9 | Susitna Station | 2013-09-15 | 11.5 | 8.1 | 11.86 | 8.25 | 136.8 | 323 | 11.8182 | 29.9 | Susitna Station | 2013-09-15 | 29.9 - 9/15/13 | 11.5 | 8.1 | 11.86 | 8.25 | 136.8 | 323 | 11.8182 | 32.5 | Yentna River | 2013-09-15 | 17 | 8.24 | 11.59 | 8.04 | 151.5 | 416 | 11.7765
29.9 | RB | Susitna Station | 2013-08-18 | 7.5 | 60 | 8.9 | 11.6 | 8.47 | 153.2 | 347 | 11.5842 | 29.9 | Susitna Station | 2013-09-15 | 40.5 | 8.69 | 11.52 | 7.93 | 118.5 | 342 | 11.6447 | 29.9 | Susitna Station | 2013-09-15 | 29.9 - 9/15/13 | 40.5 | 8.69 | 11.52 | 7.93 | 118.5 | 342 | 11.6447 | 45.1 | Deshka River | 2013-06-28 | 1.5 | 20.0133 | 8.8667 |  | 75.3333 |  | 9.085
29.9 | MB | Susitna Station | 2013-08-18 | 14 | 10 | 8.85 | 11.61 | 8.51 | 146.1 | 341 | 11.5985 | 32.5 | Yentna River | 2013-06-25 | 1.5 | 10.385 | 11.825 |  | 154 |  | 11.1735 | 33.6 | Susitna above Yentna | 2013-06-27 | 33.6 - 6/27/13 | 1.5 | 13.5267 | 11.38 |  | 138.3333 |  | 10.3939 | 45.1 | Deshka River | 2013-06-28 | 4.5 | 20.1 | 8.97 |  | 74 |  | 9.0698
29.9 | LB | Susitna Station | 2013-08-18 | 25.5 | 60 | 10.95 | 10.93 | 8.48 | 137.8 | 334 | 11.0247 | 32.5 | Yentna River | 2013-06-25 | 9 | 10.32 | 11.74 |  | 155 |  | 11.1908 | 33.6 | Susitna above Yentna | 2013-06-27 | 33.6 - 6/27/13 | 10 | 13.5167 | 11.2667 |  | 137.6667 |  | 10.3962 | 45.1 | Deshka River | 2013-06-28 | 6.5 | 19.84 | 8.68 |  | 75 |  | 9.1157
29.9 | LT | Susitna Station | 2013-09-15 | 1.5 | 15 | 8.86 | 11.36 | 7.99 | 116.1 | 322 | 11.5956 | 32.5 | Yentna River | 2013-06-25 | 13.5 | 10.43 | 11.97 |  | 157 |  | 11.1615 | 33.6 | Susitna above Yentna | 2013-07-20 | 33.6 - 7/20/13 | 1.5 | 11.92 | 10.8233 | 8.1333 | 133.4667 | 360.3333 | 10.7785 | 45.1 | Deshka River | 2013-06-28 | 7.5 | 19.86 | 8.81 |  | 76 |  | 9.1121
29.9 | MT | Susitna Station | 2013-09-15 | 1.5 | 0 | 8.05 | 11.78 | 8.32 | 139.3 | 314 | 11.8331 | 32.5 | Yentna River | 2013-07-19 | 1.5 | 8.1667 | 11.66 | 8.4467 | 147.8333 | 361.3333 | 11.7986 | 33.6 | Susitna above Yentna | 2013-07-20 | 33.6 - 7/20/13 | 8.5 | 11.95 | 10.75 | 8.37 | 132.4 | 335 | 10.771 | 45.1 | Deshka River | 2013-07-19 | 1.5 | 18.46 | 8.9133 | 7.81 | 80.5333 | 290.3333 | 9.3675
29.9 | RT | Susitna Station | 2013-09-15 | 1.5 | 0 | 8.28 | 12.03 | 7.97 | 148 | 325 | 11.7647 | 32.5 | Yentna River | 2013-07-19 | 9.5 | 8.03 | 11.71 | 8.47 | 144.8 | 366 | 11.8391 | 33.6 | Susitna above Yentna | 2013-07-20 | 33.6 - 7/20/13 | 11.5 | 12.03 | 10.83 | 8.3 | 135.1 | 363 | 10.7512 | 45.1 | Deshka River | 2013-07-19 | 4.5 | 18.21 | 8.83 | 7.94 | 79.7 | 183 | 9.4146
29.9 | RB | Susitna Station | 2013-09-15 | 7 | 30 | 8.28 | 12.13 | 7.93 | 147.8 | 333 | 11.7647 | 32.5 | Yentna River | 2013-07-19 | 13.5 | 8.21 | 11.67 | 8.4 | 147.6 | 358 | 11.7854 | 33.6 | Susitna above Yentna | 2013-07-20 | 33.6 - 7/20/13 | 13.5 | 11.84 | 10.76 | 8.14 | 134.2 | 387 | 10.7983 | 45.1 | Deshka River | 2013-07-19 | 5.5 | 18.36 | 8.87 | 7.91 | 79.9 | 297 | 9.3863
29.9 | MB | Susitna Station | 2013-09-15 | 11.5 | 185 | 8.1 | 11.86 | 8.25 | 136.8 | 323 | 11.8182 | 32.5 | Yentna River | 2013-07-19 | 14.5 | 8.35 | 11.64 | 8.36 | 151.2 | 370 | 11.744 | 33.6 | Susitna above Yentna | 2013-08-19 | 33.6 - 8/19/13 | 1.5 | 11.4133 | 10.7733 | 8.0633 | 131.2 | 381 | 10.9057 | 45.1 | Deshka River | 2013-08-19 | 1.5 | 15.1775 | 8.98 | 7.525 | 74.85 | 392.25 | 10.0262
29.9 | LB | Susitna Station | 2013-09-15 | 40.5 | 0 | 8.69 | 11.52 | 7.93 | 118.5 | 342 | 11.6447 | 32.5 | Yentna River | 2013-08-18 | 1.5 | 9.0567 | 11.6333 | 8.5833 | 141.7333 | 301.6667 | 11.5402 | 33.6 | Susitna above Yentna | 2013-08-19 | 33.6 - 8/19/13 | 8.5 | 11.41 | 10.77 | 8.01 | 130 | 386 | 10.9065 | 45.1 | Deshka River | 2013-08-19 | 4.5 | 15.15 | 9.01 | 7.53 | 75.1 | 395 | 10.0322
32.5 | LT | Yentna River | 2013-06-25 | 1.5 | 0 | 10.33 | 11.7 |  | 151 |  | 11.1881 | 32.5 | Yentna River | 2013-08-18 | 8.5 | 8.83 | 11.66 | 8.48 | 137.6 | 348 | 11.6043 | 33.6 | Susitna above Yentna | 2013-08-19 | 33.6 - 8/19/13 | 11 | 11.4 | 10.76 | 8.07 | 130.5 | 382 | 10.9091 | 45.1 | Deshka River | 2013-08-19 | 5 | 15.1 | 9.06 | 7.58 | 74.6 | 381 | 10.0429
32.5 | MT | Yentna River | 2013-06-25 | 1.5 | 0 | 10.44 | 11.95 |  | 157 |  | 11.1588 | 32.5 | Yentna River | 2013-08-18 | 10.9 | 8.81 | 11.62 | 8.53 | 138.9 | 339 | 11.61 | 33.6 | Susitna above Yentna | 2013-08-19 | 33.6 - 8/19/13 | 11.5 | 11.33 | 10.91 | 8.01 | 131.7 | 374 | 10.9269 | 45.1 | Deshka River | 2013-09-16 | 1.5 | 9.89 | 9.52 | 6.92 | 30.7333 | 326.6667 | 11.3071
32.5 | LB | Yentna River | 2013-06-25 | 9 | 0 | 10.32 | 11.74 |  | 155 |  | 11.1908 | 32.5 | Yentna River | 2013-08-18 | 13.4 | 9.22 | 11.5 | 8.55 | 148.2 | 253 | 11.4931 | 33.6 | Susitna above Yentna | 2013-09-16 | 33.6 - 9/16/13 | 1.5 | 7.6133 | 11.7367 | 7.8567 | 134.4667 | 389.6667 | 11.9653 | 45.1 | Deshka River | 2013-09-16 | 5.6 | 9.88 | 9.76 | 7.1 | 29.8 | 358 | 11.3098
32.5 | MB | Yentna River | 2013-06-25 | 13.5 | 0 | 10.43 | 11.97 |  | 157 |  | 11.1615 | 32.5 | Yentna River | 2013-09-15 | 1.5 | 8.1967 | 11.58 | 8.1033 | 141.7333 | 412 | 11.7896 | 33.6 | Susitna above Yentna | 2013-09-16 | 33.6 - 9/16/13 | 11 | 7.57 | 11.79 | 7.9 | 135 | 384 | 11.9785 | 45.1 | Deshka River | 2013-09-16 | 6.8 | 9.93 | 9.51 | 6.95 | 30.2 | 335 | 11.2962
32.5 | LT | Yentna River | 2013-07-19 | 1.5 | 0 | 8.04 | 11.68 | 8.52 | 144 | 362 | 11.8361 | 32.5 | Yentna River | 2013-09-15 | 9.5 | 8.09 | 11.57 | 8.05 | 136.2 | 383 | 11.8212 | 33.6 | Susitna above Yentna | 2013-09-16 | 33.6 - 9/16/13 | 11.5 | 7.83 | 11.6 | 7.6 | 133.6 | 394 | 11.8993 | 102.8 | Talkeetna River | 2013-06-22 | 1.5 | 9.9667 | 12.42 |  | 91 |  | 11.2863
32.5 | MT | Yentna River | 2013-07-19 | 1.5 | 0 | 8.02 | 11.69 | 8.41 | 147.8 | 353 | 11.8421 | 32.5 | Yentna River | 2013-09-15 | 11.5 | 7.94 | 11.57 | 8.01 | 138.2 | 396 | 11.8661 | 33.6 | Susitna above Yentna | 2013-09-16 | 33.6 - 9/16/13 | 13 | 7.62 | 11.83 | 7.88 | 135.8 | 399 | 11.9632 | 102.8 | Talkeetna River | 2013-06-22 | 4 | 10.17 | 12.63 |  | 91 |  | 11.2311
32.5 | RT | Yentna River | 2013-07-19 | 1.5 | 0 | 8.44 | 11.61 | 8.41 | 151.7 | 369 | 11.7176 | 32.5 | Yentna River | 2013-09-15 | 17 | 8.24 | 11.59 | 8.04 | 151.5 | 416 | 11.7765 | 59.9 | Susitna | 2013-06-29 | 59.9 - 6/29/13 | 1.5 | 9.6067 | 13.2433 |  | 140.3333 |  | 11.3854 | 102.8 | Talkeetna River | 2013-07-15 | 1.5 | 12.2 | 10.2833 | 8 | 94.1667 | 425.6667 | 10.7094
32.5 | LB | Yentna River | 2013-07-19 | 9.5 | 15 | 8.03 | 11.71 | 8.47 | 144.8 | 366 | 11.8391 | 33.6 | Susitna above Yentna | 2013-06-27 | 1.5 | 13.5267 | 11.38 |  | 138.3333 |  | 10.3939 | 59.9 | Susitna | 2013-06-29 | 59.9 - 6/29/13 | 8 | 9.65 | 13.21 |  | 139 |  | 11.373 | 102.8 | Talkeetna River | 2013-08-16 | 1.5 | 9.6367 | 11.12 | 8.2067 | 100.7 | 335.3333 | 11.3767
32.5 | MB | Yentna River | 2013-07-19 | 13.5 | 10 | 8.21 | 11.67 | 8.4 | 147.6 | 358 | 11.7854 | 33.6 | Susitna above Yentna | 2013-06-27 | 10 | 13.5167 | 11.2667 |  | 137.6667 |  | 10.3962 | 59.9 | Susitna | 2013-06-29 | 59.9 - 6/29/13 | 8.5 | 9.27 | 13.81 |  | 140 |  | 11.479 | 102.8 | Talkeetna River | 2013-09-09 | 1.5 | 7.7767 | 11.8167 | 7.8633 | 87.6667 | 331.3333 | 11.9155
32.5 | RB | Yentna River | 2013-07-19 | 14.5 | 0 | 8.35 | 11.64 | 8.36 | 151.2 | 370 | 11.744 | 33.6 | Susitna above Yentna | 2013-07-20 | 1.5 | 11.92 | 10.8233 | 8.1333 | 133.4667 | 360.3333 | 10.7785 | 59.9 | Susitna | 2013-07-19 | 59.9 - 7/19/13 | 1.5 | 10.8933 | 10.8533 | 8.4367 | 149 | 328.6667 | 11.0395 | 102.8 | Talkeetna River | 2013-09-09 | 5.5 | 7.72 | 11.81 | 7.95 | 92.3 | 323 | 11.9327
32.5 | LT | Yentna River | 2013-08-18 | 1.5 | 10 | 8.72 | 11.66 | 8.59 | 137.5 | 339 | 11.636 | 33.6 | Susitna above Yentna | 2013-07-20 | 8.5 | 11.95 | 10.75 | 8.37 | 132.4 | 335 | 10.771 | 59.9 | Susitna | 2013-07-19 | 59.9 - 7/19/13 | 5.5 | 10.91 | 11.16 | 8.76 | 148.6 | 289 | 11.0351 | 118.6 | Chulitna River | 2013-06-24 | 1.5 | 5.83 | 13.4633 |  | 129 |  | 12.5446
32.5 | MT | Yentna River | 2013-08-18 | 1.5 | 0 | 8.93 | 11.65 | 8.59 | 139.1 | 323 | 11.5756 | 33.6 | Susitna above Yentna | 2013-07-20 | 11.5 | 12.03 | 10.83 | 8.3 | 135.1 | 363 | 10.7512 | 59.9 | Susitna | 2013-07-19 | 59.9 - 7/19/13 | 6.5 | 10.82 | 11.18 | 8.48 | 149 | 343 | 11.0586 | 118.6 | Chulitna River | 2013-06-24 | 7.5 | 6.9 | 13.6 |  | 136 |  | 12.1875
32.5 | RT | Yentna River | 2013-08-18 | 1.5 | 5 | 9.52 | 11.59 | 8.57 | 148.6 | 243 | 11.4091 | 33.6 | Susitna above Yentna | 2013-07-20 | 13.5 | 11.84 | 10.76 | 8.14 | 134.2 | 387 | 10.7983 | 59.9 | Susitna | 2013-08-19 | 59.9 - 8/19/13 | 1.5 | 10.6567 | 10.9267 | 8.1833 | 136.4 | 367.3333 | 11.1015 | 118.6 | Chulitna River | 2013-06-24 | 8 | 5.92 | 13.45 |  | 133 |  | 12.5067
32.5 | LB | Yentna River | 2013-08-18 | 8.5 | 0 | 8.83 | 11.66 | 8.48 | 137.6 | 348 | 11.6043 | 33.6 | Susitna above Yentna | 2013-08-19 | 1.5 | 11.4133 | 10.7733 | 8.0633 | 131.2 | 381 | 10.9057 | 59.9 | Susitna | 2013-08-19 | 59.9 - 8/19/13 | 5.5 | 10.63 | 10.88 | 8.17 | 136.3 | 368 | 11.1085 | 118.6 | Chulitna River | 2013-06-24 | 9 | 4.58 | 13.57 |  | 122 |  | 12.9712
32.5 | MB | Yentna River | 2013-08-18 | 10.9 | 0 | 8.81 | 11.62 | 8.53 | 138.9 | 339 | 11.61 | 33.6 | Susitna above Yentna | 2013-08-19 | 8.5 | 11.41 | 10.77 | 8.01 | 130 | 386 | 10.9065 | 59.9 | Susitna | 2013-08-19 | 59.9 - 8/19/13 | 6.5 | 11.11 | 10.79 | 8.17 | 139.3 | 354 | 10.9833 | 118.6 | Chulitna River | 2013-07-16 | 1.5 | 5.17 | 12.55 | 8.6067 | 115.5 | 399 | 12.7636
32.5 | RB | Yentna River | 2013-08-18 | 13.4 | 10 | 9.22 | 11.5 | 8.55 | 148.2 | 253 | 11.4931 | 33.6 | Susitna above Yentna | 2013-08-19 | 11 | 11.4 | 10.76 | 8.07 | 130.5 | 382 | 10.9091 | 59.9 | Susitna | 2013-09-17 | 59.9 - 9/17/13 | 1.5 | 7.14 | 11.7867 | 8.0433 | 139.9333 | 360.6667 | 12.1121 | 118.6 | Chulitna River | 2013-07-16 | 7.5 | 5.6 | 12.35 | 8.62 | 128.5 | 411 | 12.6146
32.5 | LT | Yentna River | 2013-09-15 | 1.5 | 0 | 8.04 | 11.57 | 8.1 | 135.9 | 437 | 11.8361 | 33.6 | Susitna above Yentna | 2013-08-19 | 11.5 | 11.33 | 10.91 | 8.01 | 131.7 | 374 | 10.9269 | 59.9 | Susitna | 2013-09-17 | 59.9 - 9/17/13 | 5 | 7.13 | 11.75 | 7.93 | 140 | 369 | 12.1149 | 118.6 | Chulitna River | 2013-07-16 | 9.5 | 5.22 | 12.59 | 8.49 | 116.3 | 405 | 12.7451
32.5 | MT | Yentna River | 2013-09-15 | 1.5 | 0 | 8.11 | 11.58 | 8.06 | 139.4 | 398 | 11.8152 | 33.6 | Susitna above Yentna | 2013-09-16 | 1.5 | 7.6133 | 11.7367 | 7.8567 | 134.4667 | 389.6667 | 11.9653 | 59.9 | Susitna | 2013-09-17 | 59.9 - 9/17/13 | 6 | 6.94 | 11.73 | 7.85 | 140.4 | 373 | 12.1748 | 118.6 | Chulitna River | 2013-07-16 | 11.5 | 4.72 | 12.72 | 8.41 | 106.9 | 378 | 12.921
32.5 | RT | Yentna River | 2013-09-15 | 1.5 | 0 | 8.44 | 11.59 | 8.15 | 149.9 | 401 | 11.7176 | 33.6 | Susitna above Yentna | 2013-09-16 | 11 | 7.57 | 11.79 | 7.9 | 135 | 384 | 11.9785 | 87.8 | Susitna at Parks Highway East | 2013-06-21 | 87.8 - 6/21/13 | 1.5 | 8.68 | 12.61 |  | 125 |  | 11.6535 | 118.6 | Chulitna River | 2013-08-17 | 1.5 | 5.5167 | 12.54 | 8.6533 | 121.4333 | 324 | 12.6431
32.5 | LB | Yentna River | 2013-09-15 | 9.5 | 35 | 8.09 | 11.57 | 8.05 | 136.2 | 383 | 11.8212 | 33.6 | Susitna above Yentna | 2013-09-16 | 11.5 | 7.83 | 11.6 | 7.6 | 133.6 | 394 | 11.8993 | 87.8 | Susitna at Parks Highway East | 2013-06-21 | 87.8 - 6/21/13 | 10 | 9.16 | 12.08 |  | 124 |  | 11.515 | 118.6 | Chulitna River | 2013-08-17 | 6.5 | 5.56 | 12.45 | 8.53 | 128.5 | 343 | 12.6282
32.5 | MB | Yentna River | 2013-09-15 | 11.5 | 85 | 7.94 | 11.57 | 8.01 | 138.2 | 396 | 11.8661 | 33.6 | Susitna above Yentna | 2013-09-16 | 13 | 7.62 | 11.83 | 7.88 | 135.8 | 399 | 11.9632 | 87.8 | Susitna at Parks Highway East | 2013-07-17 | 87.8 - 7/17/13 | 1.5 | 9.8633 | 11.4633 | 8.28 | 131.7333 | 336.6667 | 11.3178 | 118.6 | Chulitna River | 2013-08-17 | 9.5 | 5.29 | 12.57 | 8.62 | 119.2 | 335 | 12.7208
32.5 | RB | Yentna River | 2013-09-15 | 17 | 20 | 8.24 | 11.59 | 8.04 | 151.5 | 416 | 11.7765 | 45.1 | Deshka River | 2013-06-28 | 1.5 | 20.0133 | 8.8667 |  | 75.3333 |  | 9.085 | 87.8 | Susitna at Parks Highway East | 2013-07-17 | 87.8 - 7/17/13 | 8.5 | 9.55 | 11.53 | 8.27 | 131.8 | 312 | 11.4007 | 118.6 | Chulitna River | 2013-08-17 | 10.5 | 5.43 | 12.59 | 8.58 | 114.7 | 326 | 12.6726
33.6 | LT | Susitna above Yentna | 2013-06-27 | 1.5 |  | 13.4 | 11.36 |  | 136 |  | 10.4232 | 45.1 | Deshka River | 2013-06-28 | 4.5 | 20.1 | 8.97 |  | 74 |  | 9.0698 | 87.8 | Susitna at Parks Highway East | 2013-07-17 | 87.8 - 7/17/13 | 13.5 | 10.93 | 11.11 | 8.47 | 132.3 | 347 | 11.0299 | 118.6 | Chulitna River | 2013-09-13 | 1.5 | 5.855 | 12.0825 | 8.46 | 139.925 | 331 | 12.5287
33.6 | MT | Susitna above Yentna | 2013-06-27 | 1.5 | 35 | 13.55 | 11.58 |  | 139 |  | 10.3885 | 45.1 | Deshka River | 2013-06-28 | 6.5 | 19.84 | 8.68 |  | 75 |  | 9.1157 | 87.8 | Susitna at Parks Highway East | 2013-08-17 | 87.8 - 8/17/13 | 1.5 | 11.1333 | 11.12 | 8.1467 | 147.4667 | 392 | 10.9798 | 118.6 | Chulitna River | 2013-09-13 | 9.7 | 5.79 | 12.05 | 8.41 | 143.6 | 334 | 12.5503
33.6 | RT | Susitna above Yentna | 2013-06-27 | 1.5 | 0 | 13.63 | 11.2 |  | 140 |  | 10.37 | 45.1 | Deshka River | 2013-06-28 | 7.5 | 19.86 | 8.81 |  | 76 |  | 9.1121 | 87.8 | Susitna at Parks Highway East | 2013-08-17 | 87.8 - 8/17/13 | 8.8 | 11.43 | 10.72 | 8.17 | 147 | 392 | 10.9015 | 118.6 | Chulitna River | 2013-09-13 | 12.8 | 5.34 | 12.14 | 8.3 | 129.4 | 342 | 12.7036
33.6 | LB | Susitna above Yentna | 2013-06-27 | 10 | 0 | 13.4 | 11.29 |  | 135 |  | 10.4232 | 45.1 | Deshka River | 2013-07-19 | 1.5 | 18.46 | 8.9133 | 7.81 | 80.5333 | 290.3333 | 9.3675 | 87.8 | Susitna at Parks Highway East | 2013-08-17 | 87.8 - 8/17/13 | 13.4 | 10.95 | 11.1 | 8.06 | 146.8 | 379 | 11.0247 | 118.6 | Chulitna River | 2013-09-13 | 13.1 | 5.54 | 12.13 | 8.28 | 138.3 | 340 | 12.635
33.6 | MB | Susitna above Yentna | 2013-06-27 | 10 | 0 | 13.57 | 11.27 |  | 138 |  | 10.3838 | 45.1 | Deshka River | 2013-07-19 | 4.5 | 18.21 | 8.83 | 7.94 | 79.7 | 183 | 9.4146 | 87.8 | Susitna at Parks Highway East | 2013-09-14 | 87.8 - 9/14/13 | 1.5 | 7.58 | 12.38 | 8.0367 | 147.5 | 356 | 11.9759 | 140.1 | Gold Creek | 2013-06-23 | 1.5 | 11.3967 | 12.24 |  | 150 |  | 10.91
33.6 | RB | Susitna above Yentna | 2013-06-27 | 10 | 85 | 13.58 | 11.24 |  | 140 |  | 10.3815 | 45.1 | Deshka River | 2013-07-19 | 5.5 | 18.36 | 8.87 | 7.91 | 79.9 | 297 | 9.3863 | 87.8 | Susitna at Parks Highway East | 2013-09-14 | 87.8 - 9/14/13 | 3.8 | 7.89 | 12.56 | 7.78 | 149.7 | 367 | 11.8812 | 140.1 | Gold Creek | 2013-06-23 | 9.5 | 11.46 | 12.1 |  | 155 |  | 10.8939
33.6 | LT | Susitna above Yentna | 2013-07-20 | 1.5 | 0 | 11.94 | 10.77 | 8.29 | 132.1 | 328 | 10.7735 | 45.1 | Deshka River | 2013-08-19 | 1.5 | 15.1775 | 8.98 | 7.525 | 74.85 | 392.25 | 10.0262 | 87.8 | Susitna at Parks Highway East | 2013-09-14 | 87.8 - 9/14/13 | 10.5 | 7.27 | 12.36 | 8.08 | 149.4 | 373 | 12.0712 | 140.1 | Gold Creek | 2013-06-23 | 10.5 | 11.59 | 12.04 |  | 155 |  | 10.861
33.6 | MT | Susitna above Yentna | 2013-07-20 | 1.5 | 75 | 11.82 | 10.79 | 7.89 | 133.6 | 391 | 10.8033 | 45.1 | Deshka River | 2013-08-19 | 4.5 | 15.15 | 9.01 | 7.53 | 75.1 | 395 | 10.0322 | 87.8 | Susitna at Parks Highway East | 2013-09-14 | 87.8 - 9/14/13 | 17 | 7.48 | 12.24 | 8.05 | 142.5 | 373 | 12.0062 | 140.1 | Gold Creek | 2013-07-17 | 1.5 | 13.92 | 10.5467 | 8.13 | 159.2333 | 365.3333 | 10.304
33.6 | RT | Susitna above Yentna | 2013-07-20 | 1.5 | 0 | 12 | 10.91 | 8.22 | 134.7 | 362 | 10.7586 | 45.1 | Deshka River | 2013-08-19 | 5 | 15.1 | 9.06 | 7.58 | 74.6 | 381 | 10.0429 | 107 | Talkeetna | 2013-06-21 | 107 - 6/21/13 | 1.5 | 12.5067 | 11.4533 |  | 123.6667 |  | 10.6348 | 140.1 | Gold Creek | 2013-07-17 | 9.5 | 14.02 | 10.59 | 8.36 | 160.9 | 366 | 10.2812
33.6 | LB | Susitna above Yentna | 2013-07-20 | 8.5 | 0 | 11.95 | 10.75 | 8.37 | 132.4 | 335 | 10.771 | 45.1 | Deshka River | 2013-09-16 | 1.5 | 9.89 | 9.52 | 6.92 | 30.7333 | 326.6667 | 11.3071 | 107 | Talkeetna | 2013-06-21 | 107 - 6/21/13 | 3.5 | 12.5 | 11.44 |  | 122 |  | 10.6364 | 140.1 | Gold Creek | 2013-07-17 | 10.5 | 14.16 | 10.49 | 8 | 161.5 | 365 | 10.2497
33.6 | RB | Susitna above Yentna | 2013-07-20 | 11.5 | 0 | 12.03 | 10.83 | 8.3 | 135.1 | 363 | 10.7512 | 45.1 | Deshka River | 2013-09-16 | 5.6 | 9.88 | 9.76 | 7.1 | 29.8 | 358 | 11.3098 | 107 | Talkeetna | 2013-06-21 | 107 - 6/21/13 | 7 | 12.51 | 11.43 |  | 127 |  | 10.6339 | 140.1 | Gold Creek | 2013-08-17 | 1.5 | 12.43 | 10.84 | 8.5533 | 145.7 | 320.3333 | 10.6533
33.6 | MB | Susitna above Yentna | 2013-07-20 | 13.5 | 40 | 11.84 | 10.76 | 8.14 | 134.2 | 387 | 10.7983 | 45.1 | Deshka River | 2013-09-16 | 6.8 | 9.93 | 9.51 | 6.95 | 30.2 | 335 | 11.2962 | 107 | Talkeetna | 2013-06-21 | 107 - 6/21/13 | 9.5 | 12.53 | 11.4 |  | 128 |  | 10.6291 | 140.1 | Gold Creek | 2013-08-17 | 3.8 | 12.49 | 11.11 | 8.46 | 143 | 328 | 10.6388
33.6 | LT | Susitna above Yentna | 2013-08-19 | 1.5 | 30 | 11.44 | 10.78 | 8.04 | 130.6 | 385 | 10.8989 | 59.9 | Susitna | 2013-06-29 | 1.5 | 9.6067 | 13.2433 |  | 140.3333 |  | 11.3854 | 107 | Talkeetna | 2013-07-18 | 107 - 7/18/13 | 1.5 | 14.2433 | 10.2333 | 8.26 | 168.4333 | 326.3333 | 10.231 | 140.1 | Gold Creek | 2013-08-17 | 9.5 | 12.33 | 10.95 | 8.61 | 147.5 | 325 | 10.6776
33.6 | MT | Susitna above Yentna | 2013-08-19 | 1.5 | 130 | 11.39 | 10.74 | 8.09 | 130.9 | 382 | 10.9116 | 59.9 | Susitna | 2013-06-29 | 8 | 9.65 | 13.21 |  | 139 |  | 11.373 | 107 | Talkeetna | 2013-07-18 | 107 - 7/18/13 | 4.5 | 14.24 | 10.19 | 8.42 | 168.2 | 303 | 10.2317 | 140.1 | Gold Creek | 2013-08-17 | 11.2 | 12.38 | 10.81 | 8.59 | 147.7 | 330 | 10.6655
33.6 | RT | Susitna above Yentna | 2013-08-19 | 1.5 | 30 | 11.41 | 10.8 | 8.06 | 132.1 | 376 | 10.9065 | 59.9 | Susitna | 2013-06-29 | 8.5 | 9.27 | 13.81 |  | 140 |  | 11.479 | 107 | Talkeetna | 2013-07-18 | 107 - 7/18/13 | 5.5 | 14.19 | 10.27 | 8.28 | 168.1 | 327 | 10.2429 | 140.1 | Gold Creek | 2013-09-10 | 1.5 | 7.5267 | 12.3333 | 8.1767 | 130.9667 | 328.6667 | 11.9918
33.6 | LB | Susitna above Yentna | 2013-08-19 | 8.5 | 195 | 11.41 | 10.77 | 8.01 | 130 | 386 | 10.9065 | 59.9 | Susitna | 2013-07-19 | 1.5 | 10.8933 | 10.8533 | 8.4367 | 149 | 328.6667 | 11.0395 | 107 | Talkeetna | 2013-08-16 | 107 - 8/16/13 | 1.5 | 11.8667 | 10.7267 | 8.0933 | 155.2667 | 384 | 10.7917 | 140.1 | Gold Creek | 2013-09-10 | 12 | 7.49 | 12.23 | 8.33 | 139.3 | 318 | 12.0031
33.6 | MB | Susitna above Yentna | 2013-08-19 | 11 | 20 | 11.4 | 10.76 | 8.07 | 130.5 | 382 | 10.9091 | 59.9 | Susitna | 2013-07-19 | 5.5 | 10.91 | 11.16 | 8.76 | 148.6 | 289 | 11.0351 | 107 | Talkeetna | 2013-08-16 | 107 - 8/16/13 | 5.5 | 11.85 | 11.71 | 8.06 | 154.9 | 385 | 10.7958 | 140.1 | Gold Creek | 2013-09-10 | 13.5 | 7.6 | 12.04 | 8.32 | 138.5 | 321 | 11.9693
33.6 | RB | Susitna above Yentna | 2013-08-19 | 11.5 | 155 | 11.33 | 10.91 | 8.01 | 131.7 | 374 | 10.9269 | 59.9 | Susitna | 2013-07-19 | 6.5 | 10.82 | 11.18 | 8.48 | 149 | 343 | 11.0586 | 107 | Talkeetna | 2013-08-16 | 107 - 8/16/13 | 6.5 | 11.87 | 10.73 | 8.04 | 155 | 376 | 10.7909 | 142.2 | Indian River | 2013-06-23 | 1 | 12.22 | 11.74 |  | 146 |  | 10.7045
33.6 | LT | Susitna above Yentna | 2013-09-16 | 1.5 | 240 | 7.52 | 11.74 | 7.91 | 134.4 | 381 | 11.9938 | 59.9 | Susitna | 2013-08-19 | 1.5 | 10.6567 | 10.9267 | 8.1833 | 136.4 | 367.3333 | 11.1015 | 107 | Talkeetna | 2013-09-09 | 107 - 9/09/13 | 1.5 | 8.1533 | 11.8767 | 8.2533 | 127.3333 | 325.6667 | 11.8023 | 142.2 | Indian River | 2013-06-23 | 1.5 | 11.53 | 12.19 |  | 150 |  | 10.8763
33.6 | MT | Susitna above Yentna | 2013-09-16 | 1.5 | 35 | 7.56 | 11.81 | 7.88 | 135.8 | 396 | 11.9816 | 59.9 | Susitna | 2013-08-19 | 5.5 | 10.63 | 10.88 | 8.17 | 136.3 | 368 | 11.1085 | 107 | Talkeetna | 2013-09-09 | 107 - 9/09/13 | 4.5 | 8.12 | 11.79 | 8.3 | 126.9 | 322 | 11.8122 | 142.2 | Indian River | 2013-06-23 | 4 | 12.23 | 11.75 |  | 148 |  | 10.702
33.6 | RT | Susitna above Yentna | 2013-09-16 | 1.5 | 5 | 7.76 | 11.66 | 7.78 | 133.2 | 392 | 11.9205 | 59.9 | Susitna | 2013-08-19 | 6.5 | 11.11 | 10.79 | 8.17 | 139.3 | 354 | 10.9833 | 107 | Talkeetna | 2013-09-09 | 107 - 9/09/13 | 8 | 8.18 | 11.81 | 8.31 | 127.7 | 321 | 11.7944 | 142.2 | Indian River | 2013-06-23 | 6.5 | 11.36 | 11.93 |  | 149 |  | 10.9193
33.6 | LB | Susitna above Yentna | 2013-09-16 | 11 | 15 | 7.57 | 11.79 | 7.9 | 135 | 384 | 11.9785 | 59.9 | Susitna | 2013-09-17 | 1.5 | 7.14 | 11.7867 | 8.0433 | 139.9333 | 360.6667 | 12.1121 | 107 | Talkeetna | 2013-09-09 | 107 - 9/09/13 | 8.5 | 8.11 | 11.86 | 8.26 | 127.2 | 321 | 11.8152 | 142.2 | Indian River | 2013-06-23 | 8.5 | 11.71 | 12.2 |  | 153 |  | 10.8308
33.6 | RB | Susitna above Yentna | 2013-09-16 | 11.5 | 20 | 7.83 | 11.6 | 7.6 | 133.6 | 394 | 11.8993 | 59.9 | Susitna | 2013-09-17 | 5 | 7.13 | 11.75 | 7.93 | 140 | 369 | 12.1149 | 124.2 | Curry Fishwheel Camp | 2013-06-22 | 124.2 - 6/22/13 | 1.5 | 12.0733 | 12.1333 |  | 133.6667 |  | 10.7406 | 142.2 | Indian River | 2013-07-16 | 1.5 | 14.5067 | 10.4367 | 8.1533 | 153.2333 | 422 | 10.1724
33.6 | MB | Susitna above Yentna | 2013-09-16 | 13 | 0 | 7.62 | 11.83 | 7.88 | 135.8 | 399 | 11.9632 | 59.9 | Susitna | 2013-09-17 | 6 | 6.94 | 11.73 | 7.85 | 140.4 | 373 | 12.1748 | 124.2 | Curry Fishwheel Camp | 2013-06-22 | 124.2 - 6/22/13 | 6.5 | 11.93 | 11.83 |  | 138 |  | 10.776 | 142.2 | Indian River | 2013-07-16 | 6.5 | 14.475 | 10.5 | 8.17 | 153.4 | 435.5 | 10.1795
45.1 | LT | Deshka River | 2013-06-28 | 1.5 | 100 | 20.11 | 8.98 |  | 76 |  | 9.068 | 87.8 | Susitna at Parks Highway East | 2013-06-21 | 1.5 | 8.68 | 12.61 |  | 125 |  | 11.6535 | 124.2 | Curry Fishwheel Camp | 2013-06-22 | 124.2 - 6/22/13 | 10 | 12.16 | 12.1 |  | 135 |  | 10.7192 | 142.2 | Indian River | 2013-08-14 | 1.5 | 13.1633 | 11.5167 | 8.1267 | 154.3 | 369.3333 | 10.4785
45.1 | MT | Deshka River | 2013-06-28 | 1.5 | 30 | 19.95 | 8.94 |  | 74 |  | 9.0962 | 87.8 | Susitna at Parks Highway East | 2013-06-21 | 10 | 9.16 | 12.08 |  | 124 |  | 11.515 | 124.2 | Curry Fishwheel Camp | 2013-06-22 | 124.2 - 6/22/13 | 10.5 | 12.12 | 12.54 |  | 136 |  | 10.729 | 142.2 | Indian River | 2013-08-14 | 6 | 13.075 | 10.935 | 8.05 | 154.3 | 376.5 | 10.4992
45.1 | RT | Deshka River | 2013-06-28 | 1.5 | 10 | 19.98 | 8.68 |  | 76 |  | 9.0909 | 87.8 | Susitna at Parks Highway East | 2013-07-17 | 1.5 | 9.8633 | 11.4633 | 8.28 | 131.7333 | 336.6667 | 11.3178 | 124.2 | Curry Fishwheel Camp | 2013-07-18 | 124.2 - 7/18/13 | 1.5 | 14.9467 | 10.14 | 8.1867 | 166.2 | 382.6667 | 10.0761 | 142.2 | Indian River | 2013-09-11 | 1.5 | 7.3933 | 12.2133 | 8.1933 | 134.3 | 330.3333 | 12.033
45.1 | LB | Deshka River | 2013-06-28 | 4.5 | 15 | 20.1 | 8.97 |  | 74 |  | 9.0698 | 87.8 | Susitna at Parks Highway East | 2013-07-17 | 8.5 | 9.55 | 11.53 | 8.27 | 131.8 | 312 | 11.4007 | 124.2 | Curry Fishwheel Camp | 2013-07-18 | 124.2 - 7/18/13 | 5.5 | 15.07 | 10.04 | 7.99 | 166.3 | 397 | 10.0494 | 142.2 | Indian River | 2013-09-11 | 5.2 | 7.51 | 12.18 | 8.05 | 134.3 | 338 | 11.9969
45.1 | RB | Deshka River | 2013-06-28 | 6.5 | 0 | 19.84 | 8.68 |  | 75 |  | 9.1157 | 87.8 | Susitna at Parks Highway East | 2013-07-17 | 13.5 | 10.93 | 11.11 | 8.47 | 132.3 | 347 | 11.0299 | 124.2 | Curry Fishwheel Camp | 2013-07-18 | 124.2 - 7/18/13 | 7.5 | 14.94 | 10.14 | 8.31 | 166.6 | 380 | 10.0775 | 142.2 | Indian River | 2013-09-11 | 7.2 | 7.26 | 12.2 | 8.13 | 133.5 | 340 | 12.0743
45.1 | MB | Deshka River | 2013-06-28 | 7.5 | 15 | 19.86 | 8.81 |  | 76 |  | 9.1121 | 87.8 | Susitna at Parks Highway East | 2013-08-17 | 1.5 | 11.1333 | 11.12 | 8.1467 | 147.4667 | 392 | 10.9798 | 124.2 | Curry Fishwheel Camp | 2013-07-18 | 124.2 - 7/18/13 | 9.5 | 14.8 | 10.17 | 8.29 | 166.3 | 374 | 10.108 | 142.2 | Indian River | 2013-09-11 | 8.5 | 7.38 | 12.28 | 7.88 | 135.8 | 346 | 12.037
45.1 | LT | Deshka River | 2013-07-19 | 1.5 |  | 18.59 | 8.95 | 7.85 | 81.2 | 260 | 9.3432 | 87.8 | Susitna at Parks Highway East | 2013-08-17 | 8.8 | 11.43 | 10.72 | 8.17 | 147 | 392 | 10.9015 | 124.2 | Curry Fishwheel Camp | 2013-08-15 | 124.2 - 8/15/13 | 1.5 | 12.7667 | 10.5033 | 8.18 | 151.6333 | 381 | 10.5724 | 152.3 | Portage Creek | 2013-07-30 | 1.5 | 14.4733 | 10.8333 | 8.2867 | 147.8333 | 288.3333 | 10.1798
45.1 | MT | Deshka River | 2013-07-19 | 1.5 | 25 | 18.48 | 8.91 | 7.73 | 80.3 | 314 | 9.3637 | 87.8 | Susitna at Parks Highway East | 2013-08-17 | 13.4 | 10.95 | 11.1 | 8.06 | 146.8 | 379 | 11.0247 | 124.2 | Curry Fishwheel Camp | 2013-08-15 | 124.2 - 8/15/13 | 8 | 12.97 | 10.62 | 8.02 | 152.4 | 394 | 10.5239 | 152.3 | Portage Creek | 2013-07-30 | 4 | 14.48 | 10.9 | 8.26 | 144.6 | 276 | 10.1783
45.1 | RT | Deshka River | 2013-07-19 | 1.5 | 25 | 18.31 | 8.88 | 7.85 | 80.1 | 297 | 9.3957 | 87.8 | Susitna at Parks Highway East | 2013-09-14 | 1.5 | 7.58 | 12.38 | 8.0367 | 147.5 | 356 | 11.9759 | 124.2 | Curry Fishwheel Camp | 2013-08-15 | 124.2 - 8/15/13 | 10 | 12.66 | 10.51 | 8.15 | 151.2 | 380 | 10.5978 | 152.3 | Portage Creek | 2013-07-30 | 5.5 | 14.36 | 10.93 | 8.05 | 149 | 392 | 10.205
45.1 | RB | Deshka River | 2013-07-19 | 4.5 | 25 | 18.21 | 8.83 | 7.94 | 79.7 | 183 | 9.4146 | 87.8 | Susitna at Parks Highway East | 2013-09-14 | 3.8 | 7.89 | 12.56 | 7.78 | 149.7 | 367 | 11.8812 | 124.2 | Curry Fishwheel Camp | 2013-08-15 | 124.2 - 8/15/13 | 10.5 | 12.71 | 10.54 | 8.11 | 150.7 | 368 | 10.5858 | 152.3 | Portage Creek | 2013-07-30 | 7 | 14.52 | 10.8 | 8.05 | 147.8 | 310 | 10.1695
45.1 | MB | Deshka River | 2013-07-19 | 5.5 | 0 | 18.36 | 8.87 | 7.91 | 79.9 | 297 | 9.3863 | 87.8 | Susitna at Parks Highway East | 2013-09-14 | 10.5 | 7.27 | 12.36 | 8.08 | 149.4 | 373 | 12.0712 | 124.2 | Curry Fishwheel Camp | 2013-09-10 | 124.2 - 9/10/13 | 1.5 | 7.725 | 11.88 | 8.1175 | 136.25 | 336.5 | 11.9312 | 152.3 | Portage Creek | 2013-08-14 | 1.5 | 12.5633 | 10.8667 | 8.2467 | 146.9333 | 345.6667 | 10.6222
45.1 | LT | Deshka River | 2013-08-19 | 1.5 | 85 | 15.2 | 8.94 | 7.51 | 75.1 | 395 | 10.0214 | 87.8 | Susitna at Parks Highway East | 2013-09-14 | 17 | 7.48 | 12.24 | 8.05 | 142.5 | 373 | 12.0062 | 124.2 | Curry Fishwheel Camp | 2013-09-10 | 124.2 - 9/10/13 | 9.4 | 7.72 | 11.81 | 8.11 | 138.2 | 338 | 11.9327 | 152.3 | Portage Creek | 2013-08-14 | 8 | 12.84 | 10.78 | 8.42 | 150.8 | 335 | 10.5548
45.1 | MT | Deshka River | 2013-08-19 | 1.5 | 100 | 15.19 | 8.99 | 7.54 | 74.8 | 393 | 10.0236 | 102.8 | Talkeetna River | 2013-06-22 | 1.5 | 9.9667 | 12.42 |  | 91 |  | 11.2863 | 124.2 | Curry Fishwheel Camp | 2013-09-10 | 124.2 - 9/10/13 | 10.9 | 7.57 | 11.95 | 8.22 | 132.4 | 356 | 11.9785 | 152.3 | Portage Creek | 2013-08-14 | 9.5 | 12.87 | 11.21 | 7.81 | 154.5 | 373 | 10.5477
45.1 | RT | Deshka River | 2013-08-19 | 1.5 | 50 | 15.13 | 9.05 | 7.55 | 74.4 | 386 | 10.0365 | 102.8 | Talkeetna River | 2013-06-22 | 4 | 10.17 | 12.63 |  | 91 |  | 11.2311 | 124.2 | Curry Fishwheel Camp | 2013-09-10 | 124.2 - 9/10/13 | 15 | 7.68 | 11.99 | 8.13 | 135.1 | 322 | 11.9449 | 152.3 | Portage Creek | 2013-09-12 | 1.5 | 7.5167 | 12.39 | 7.6933 | 123.5667 | 362.6667 | 11.9958
45.1 | LD | Deshka River | 2013-08-19 | 1.5 |  | 15.19 | 8.94 | 7.5 | 75.1 | 395 | 10.0236 | 102.8 | Talkeetna River | 2013-07-15 | 1.5 | 12.2 | 10.2833 | 8 | 94.1667 | 425.6667 | 10.7094 | 142.3 | Susitna above Indian River | 2013-06-24 | 142.3 - 6/24/13 | 1.5 | 12.105 | 11.55 |  | 151.5 |  | 10.733 | 152.3 | Portage Creek | 2013-09-12 | 6.5 | 6.65 | 12.24 | 8.01 | 102.9 | 373 | 12.2674
45.1 | MB | Deshka River | 2013-08-19 | 4.5 | 135 | 15.15 | 9.01 | 7.53 | 75.1 | 395 | 10.0322 | 102.8 | Talkeetna River | 2013-08-16 | 1.5 | 9.6367 | 11.12 | 8.2067 | 100.7 | 335.3333 | 11.3767 | 142.3 | Susitna above Indian River | 2013-06-24 | 142.3 - 6/24/13 | 3 | 12.1 | 11.59 |  | 152 |  | 10.7339 | 152.3 | Portage Creek | 2013-09-12 | 9.5 | 7.51 | 12.3 | 7.69 | 133.1 | 366 | 11.9969
45.1 | RB | Deshka River | 2013-08-19 | 5 | 135 | 15.1 | 9.06 | 7.58 | 74.6 | 381 | 10.0429 | 102.8 | Talkeetna River | 2013-09-09 | 1.5 | 7.7767 | 11.8167 | 7.8633 | 87.6667 | 331.3333 | 11.9155 | 142.3 | Susitna above Indian River | 2013-06-24 | 142.3 - 6/24/13 | 4 | 11.88 | 11.63 |  | 151 |  | 10.7884 | 152.3 | Portage Creek | 2013-09-12 | 14.5 | 7.85 | 12.16 | 7.81 | 134.3 | 377 | 11.8933
45.1 | LT | Deshka River | 2013-09-16 | 1.5 | INV | 9.98 | 9.39 | 6.93 | 32.2 | 318 | 11.2825 | 102.8 | Talkeetna River | 2013-09-09 | 5.5 | 7.72 | 11.81 | 7.95 | 92.3 | 323 | 11.9327 | 142.3 | Susitna above Indian River | 2013-06-24 | 142.3 - 6/24/13 | 6.5 | 12.34 | 11.37 |  | 153 |  | 10.6752 | 235.2 | Oshetna Creek | 2013-07-02 | 1.5 | 8.33 | 11.75 |  | 159 |  | 11.7499
45.1 | MT | Deshka River | 2013-09-16 | 1.5 | 100 | 9.87 | 9.5 | 6.87 | 30.2 | 322 | 11.3125 | 107 | Talkeetna | 2013-06-21 | 1.5 | 12.5067 | 11.4533 |  | 123.6667 |  | 10.6348 | 142.3 | Susitna above Indian River | 2013-07-15 | 142.3 - 7/15/13 | 1 | 14.82 | 10.48 | 8.1 | 145.8 | 390 | 10.1036 | 235.2 | Oshetna Creek | 2013-07-22 | 1.5 | 9.76 | 10.6 | 8.24 | 139.5 | 363 | 11.3427
45.1 | RT | Deshka River | 2013-09-16 | 1.5 | 75 | 9.82 | 9.67 | 6.96 | 29.8 | 340 | 11.3262 | 107 | Talkeetna | 2013-06-21 | 3.5 | 12.5 | 11.44 |  | 122 |  | 10.6364 | 142.3 | Susitna above Indian River | 2013-07-15 | 142.3 - 7/15/13 | 1.5 | 14.85 | 10.48 | 7.94 | 145.95 | 378 | 10.0971 | 235.2 | Oshetna Creek | 2013-08-31 | 1.5 | 6.76 | 11.4 | 8.23 | 159.1 | 337 | 12.2321
45.1 | RB | Deshka River | 2013-09-16 | 5.6 | 85 | 9.88 | 9.76 | 7.1 | 29.8 | 358 | 11.3098 | 107 | Talkeetna | 2013-06-21 | 7 | 12.51 | 11.43 |  | 127 |  | 10.6339 | 142.3 | Susitna above Indian River | 2013-07-15 | 142.3 - 7/15/13 | 7.5 | 14.98 | 10.43 | 7.85 | 147.1 | 375 | 10.0688 | 235.2 | Oshetna Creek | 2013-09-20 | 1.5 | 1.87 | 12.37 | 8.07 | 179.4 | 441 | 14.0246
45.1 | MB | Deshka River | 2013-09-16 | 6.8 | 240 | 9.93 | 9.51 | 6.95 | 30.2 | 335 | 11.2962 | 107 | Talkeetna | 2013-06-21 | 9.5 | 12.53 | 11.4 |  | 128 |  | 10.6291 | 142.3 | Susitna above Indian River | 2013-08-13 | 142.3 - 8/13/13 | 0.33 | 12.63 | 11.36 | 8.17 | 147.7 | 367 | 10.605
59.9 | LT | Susitna | 2013-06-29 | 1.5 | 0 | 9.89 | 13.36 |  | 141 |  | 11.3071 | 107 | Talkeetna | 2013-07-18 | 1.5 | 14.2433 | 10.2333 | 8.26 | 168.4333 | 326.3333 | 10.231 | 142.3 | Susitna above Indian River | 2013-08-13 | 142.3 - 8/13/13 | 1.5 | 11.815 | 11.32 | 8.49 | 148.15 | 275.5 | 10.8049
59.9 | MT | Susitna | 2013-06-29 | 1.5 | 0 | 9.65 | 12.62 |  | 140 |  | 11.373 | 107 | Talkeetna | 2013-07-18 | 4.5 | 14.24 | 10.19 | 8.42 | 168.2 | 303 | 10.2317 | 142.3 | Susitna above Indian River | 2013-08-13 | 142.3 - 8/13/13 | 3.5 | 12.11 | 11.36 | 8.37 | 148.05 | 307 | 10.7315
59.9 | RT | Susitna | 2013-06-29 | 1.5 | 0 | 9.28 | 13.75 |  | 140 |  | 11.4762 | 107 | Talkeetna | 2013-07-18 | 5.5 | 14.19 | 10.27 | 8.28 | 168.1 | 327 | 10.2429 | 142.3 | Susitna above Indian River | 2013-08-13 | 142.3 - 8/13/13 | 8 | 11.625 | 11.325 | 8.585 | 147.75 | 301 | 10.8522
59.9 | MB | Susitna | 2013-06-29 | 8 | 45 | 9.65 | 13.21 |  | 139 |  | 11.373 | 107 | Talkeetna | 2013-08-16 | 1.5 | 11.8667 | 10.7267 | 8.0933 | 155.2667 | 384 | 10.7917 | 142.3 | Susitna above Indian River | 2013-09-11 | 142.3 - 9/11/13 | 1.5 | 7.4333 | 12.3867 | 7.7 | 137.7 | 352.3333 | 12.0206
59.9 | RB | Susitna | 2013-06-29 | 8.5 | 30 | 9.27 | 13.81 |  | 140 |  | 11.479 | 107 | Talkeetna | 2013-08-16 | 5.5 | 11.85 | 11.71 | 8.06 | 154.9 | 385 | 10.7958 | 142.3 | Susitna above Indian River | 2013-09-11 | 142.3 - 9/11/13 | 4 | 7.42 | 12.32 | 7.78 | 136.1 | 380 | 12.0247
59.9 | LT | Susitna | 2013-07-19 | 1.5 | >500 | 10.97 | 10.19 | 8.57 | 149 | 318 | 11.0195 | 107 | Talkeetna | 2013-08-16 | 6.5 | 11.87 | 10.73 | 8.04 | 155 | 376 | 10.7909 | 142.3 | Susitna above Indian River | 2013-09-11 | 142.3 - 9/11/13 | 8.5 | 7.46 | 12.38 | 7.7 | 139.5 | 346 | 12.0123
59.9 | MT | Susitna | 2013-07-19 | 1.5 | 45 | 10.89 | 11.21 | 8.47 | 149 | 306 | 11.0403 | 107 | Talkeetna | 2013-09-09 | 1.5 | 8.1533 | 11.8767 | 8.2533 | 127.3333 | 325.6667 | 11.8023 | 152.7 | Susitna above Portage Creek | 2013-07-30 | 152.7 - 7/30/13 | 1.5 | 14.55 | 10.57 | 8.17 | 158.4 | 365.6667 | 10.1631
59.9 | RT | Susitna | 2013-07-19 | 1.5 | 85 | 10.82 | 11.16 | 8.27 | 149 | 362 | 11.0586 | 107 | Talkeetna | 2013-09-09 | 4.5 | 8.12 | 11.79 | 8.3 | 126.9 | 322 | 11.8122 | 152.7 | Susitna above Portage Creek | 2013-07-30 | 152.7 - 7/30/13 | 7.5 | 14.72 |  |  |  |  | 10.1255
59.9 | MB | Susitna | 2013-07-19 | 5.5 | 0 | 10.91 | 11.16 | 8.76 | 148.6 | 289 | 11.0351 | 107 | Talkeetna | 2013-09-09 | 8 | 8.18 | 11.81 | 8.31 | 127.7 | 321 | 11.7944 | 152.7 | Susitna above Portage Creek | 2013-07-30 | 152.7 - 7/30/13 | 8.5 | 14.52 | 10.39 | 8.085 | 158.25 | 370 | 10.1698
59.9 | RB | Susitna | 2013-07-19 | 6.5 | 0 | 10.82 | 11.18 | 8.48 | 149 | 343 | 11.0586 | 107 | Talkeetna | 2013-09-09 | 8.5 | 8.11 | 11.86 | 8.26 | 127.2 | 321 | 11.8152 | 152.7 | Susitna above Portage Creek | 2013-08-14 | 152.7 - 8/14/13 | 1.5 | 12.6 | 10.9167 | 8.43 | 150.0667 | 345 | 10.6122
59.9 | LT | Susitna | 2013-08-19 | 1.5 | 215 | 10.61 | 10.92 | 8.17 | 136.7 | 370 | 11.1137 | 118.6 | Chulitna River | 2013-06-24 | 1.5 | 5.83 | 13.4633 |  | 129 |  | 12.5446 | 152.7 | Susitna above Portage Creek | 2013-08-14 | 152.7 - 8/14/13 | 7 | 12.61 | 10.74 | 8.51 | 149.9 | 335 | 10.6098
59.9 | MT | Susitna | 2013-08-19 | 1.5 | 35 | 10.65 | 10.97 | 8.18 | 136.2 | 371 | 11.1032 | 118.6 | Chulitna River | 2013-06-24 | 7.5 | 6.9 | 13.6 |  | 136 |  | 12.1875 | 152.7 | Susitna above Portage Creek | 2013-08-14 | 152.7 - 8/14/13 | 8 | 12.64 | 10.93 | 8.39 | 149.8 | 346 | 10.6026
59.9 | RT | Susitna | 2013-08-19 | 1.5 | 60 | 10.71 | 10.89 | 8.2 | 136.3 | 361 | 11.0874 | 118.6 | Chulitna River | 2013-06-24 | 8 | 5.92 | 13.45 |  | 133 |  | 12.5067 | 152.7 | Susitna above Portage Creek | 2013-08-14 | 152.7 - 8/14/13 | 9.5 | 12.62 | 10.97 | 8.26 | 149.5 | 364 | 10.6074
59.9 | MB | Susitna | 2013-08-19 | 5.5 | 85 | 10.63 | 10.88 | 8.17 | 136.3 | 368 | 11.1085 | 118.6 | Chulitna River | 2013-06-24 | 9 | 4.58 | 13.57 |  | 122 |  | 12.9712 | 152.7 | Susitna above Portage Creek | 2013-09-12 | 152.7 - 9/12/13 | 1.5 | 7.3933 | 12.66 | 8.1533 | 130.9 | 329.6667 | 12.033
59.9 | RB | Susitna | 2013-08-19 | 6.5 | 155 | 11.11 | 10.79 | 8.17 | 139.3 | 354 | 10.9833 | 118.6 | Chulitna River | 2013-07-16 | 1.5 | 5.17 | 12.55 | 8.6067 | 115.5 | 399 | 12.7636 | 152.7 | Susitna above Portage Creek | 2013-09-12 | 152.7 - 9/12/13 | 7 | 7.39 | 12.61 | 8.01 | 131 | 333 | 12.0339
59.9 | LT | Susitna | 2013-09-17 | 1.5 | 25 | 7.38 | 11.78 | 8.13 | 140 | 350 | 12.037 | 118.6 | Chulitna River | 2013-07-16 | 7.5 | 5.6 | 12.35 | 8.62 | 128.5 | 411 | 12.6146 | 152.7 | Susitna above Portage Creek | 2013-09-12 | 152.7 - 9/12/13 | 9.5 | 7.29 | 12.68 | 8.11 | 130.7 | 346 | 12.065
59.9 | MT | Susitna | 2013-09-17 | 1.5 | 10 | 7.11 | 11.8 | 8.13 | 139.6 | 357 | 12.1212 | 118.6 | Chulitna River | 2013-07-16 | 9.5 | 5.22 | 12.59 | 8.49 | 116.3 | 405 | 12.7451 | 152.7 | Susitna above Portage Creek | 2013-09-12 | 152.7 - 9/12/13 | 10.1 | 7.43 | 12.41 | 8.03 | 131.2 | 341 | 12.0216
59.9 | RT | Susitna | 2013-09-17 | 1.5 | 30 | 6.93 | 11.78 | 7.87 | 140.2 | 375 | 12.178 | 118.6 | Chulitna River | 2013-07-16 | 11.5 | 4.72 | 12.72 | 8.41 | 106.9 | 378 | 12.921 | 174 | Above Dam Point Sample | 2013-08-18 | 174 - 8/18/13 | 1.5 |  | 9.95 | 8.13 | 160.3 | 364
59.9 | MB | Susitna | 2013-09-17 | 5 | 0 | 7.13 | 11.75 | 7.93 | 140 | 369 | 12.1149 | 118.6 | Chulitna River | 2013-08-17 | 1.5 | 5.5167 | 12.54 | 8.6533 | 121.4333 | 324 | 12.6431 | 174 | Above Dam Point Sample | 2013-08-31 | 174 - 8/31/13 | 1.5 | 8.04 | 11.33 | 8.28 | 142.2 | 334 | 11.8361
59.9 | RB | Susitna | 2013-09-17 | 6 | 0 | 6.94 | 11.73 | 7.85 | 140.4 | 373 | 12.1748 | 118.6 | Chulitna River | 2013-08-17 | 6.5 | 5.56 | 12.45 | 8.53 | 128.5 | 343 | 12.6282 | 174 | Above Dam Point Sample | 2013-09-20 | 174 - 9/20/13 | 1.5 | 4 | 12.42 | 8.22 | 155.7 | 373 | 13.1831
87.8 | LT | Susitna at Parks Highway East | 2013-06-21 | 1.5 | 50 | 9.93 | 10.95 |  | 122 |  | 11.2962 | 118.6 | Chulitna River | 2013-08-17 | 9.5 | 5.29 | 12.57 | 8.62 | 119.2 | 335 | 12.7208 | 187.2 | Susitna at Watana Dam Site | 2013-07-02 | 187.2 - 7/02/13 | 1.5 |  | 10.13 | 8.1 | 164 | 363
87.8 | MT | Susitna at Parks Highway East | 2013-06-21 | 1.5 | 0 | 8.34 | 13.17 |  | 126 |  | 11.747 | 118.6 | Chulitna River | 2013-08-17 | 10.5 | 5.43 | 12.59 | 8.58 | 114.7 | 326 | 12.6726 | 187.2 | Susitna at Watana Dam Site | 2013-07-02 | 187.2 - 7/02/13 | 3.8 |  | 10.08 | 8.11 | 166.7 | 362
87.8 | RT | Susitna at Parks Highway East | 2013-06-21 | 1.5 | 80 | 7.77 | 13.71 |  | 127 |  | 11.9175 | 118.6 | Chulitna River | 2013-09-13 | 1.5 | 5.855 | 12.0825 | 8.46 | 139.925 | 331 | 12.5287 | 187.2 | Susitna at Watana Dam Site | 2013-07-22 | 187.2 - 7/22/13 | 1.5 |  | 10.2 | 8.09 | 161.7 | 364
87.8 | LB | Susitna at Parks Highway East | 2013-06-21 | 10 | 50 | 10 | 10.89 |  | 122 |  | 11.2771 | 118.6 | Chulitna River | 2013-09-13 | 9.7 | 5.79 | 12.05 | 8.41 | 143.6 | 334 | 12.5503 | 187.2 | Susitna at Watana Dam Site | 2013-08-18 | 187.2 - 8/18/13 | 1.5 | 11.9 | 10.165 | 8.265 | 167.8 | 353.5 | 10.7834
87.8 | MB | Susitna at Parks Highway East | 2013-06-21 | 10 | 25 | 8.32 | 13.27 |  | 126 |  | 11.7529 | 118.6 | Chulitna River | 2013-09-13 | 12.8 | 5.34 | 12.14 | 8.3 | 129.4 | 342 | 12.7036 | 187.2 | Susitna at Watana Dam Site | 2013-08-18 | 187.2 - 8/18/13 | 3 | 9.78 | 11.56 |  | 160 |  | 11.3372
87.8 | LT | Susitna at Parks Highway East | 2013-07-17 | 1.5 | 45 | 10.86 | 11.16 | 8.21 | 132.6 | 353 | 11.0482 | 118.6 | Chulitna River | 2013-09-13 | 13.1 | 5.54 | 12.13 | 8.28 | 138.3 | 340 | 12.635 | 187.2 | Susitna at Watana Dam Site | 2013-08-31 | 187.2 - 8/31/13 | 1.5 | 7.67 | 11.27 | 8.25 | 159.9 | 344 | 11.9479
87.8 | MT | Susitna at Parks Highway East | 2013-07-17 | 1.5 | 0 | 9.58 | 11.53 | 8.24 | 131.4 | 312 | 11.3924 | 124.2 | Curry Fishwheel Camp | 2013-06-22 | 1.5 | 12.0733 | 12.1333 |  | 133.6667 |  | 10.7406 | 187.2 | Susitna at Watana Dam Site | 2013-09-20 | 187.2 - 9/20/13 | 1.5 | 2.6 | 12.47 | 8.2 | 168.5 | 388 | 13.7243
87.8 | RT | Susitna at Parks Highway East | 2013-07-17 | 1.5 | 13.5 | 9.15 | 11.7 | 8.39 | 131.2 | 345 | 11.5129 | 124.2 | Curry Fishwheel Camp | 2013-06-22 | 6.5 | 11.93 | 11.83 |  | 138 |  | 10.776
87.8 | MB | Susitna at Parks Highway East | 2013-07-17 | 8.5 | 20 | 9.55 | 11.53 | 8.27 | 131.8 | 312 | 11.4007 | 124.2 | Curry Fishwheel Camp | 2013-06-22 | 10 | 12.16 | 12.1 |  | 135 |  | 10.7192
87.8 | LB | Susitna at Parks Highway East | 2013-07-17 | 13.5 | 5 | 10.93 | 11.11 | 8.47 | 132.3 | 347 | 11.0299 | 124.2 | Curry Fishwheel Camp | 2013-06-22 | 10.5 | 12.12 | 12.54 |  | 136 |  | 10.729
87.8 | LT | Susitna at Parks Highway East | 2013-08-17 | 1.5 | 290 | 11.46 | 10.9 | 8.13 | 148.5 | 387 | 10.8939 | 124.2 | Curry Fishwheel Camp | 2013-07-18 | 1.5 | 14.9467 | 10.14 | 8.1867 | 166.2 | 382.6667 | 10.0761
87.8 | MT | Susitna at Parks Highway East | 2013-08-17 | 1.5 | 105 | 11.7 | 10.93 | 8.2 | 146.7 | 395 | 10.8333 | 124.2 | Curry Fishwheel Camp | 2013-07-18 | 5.5 | 15.07 | 10.04 | 7.99 | 166.3 | 397 | 10.0494
87.8 | RT | Susitna at Parks Highway East | 2013-08-17 | 1.5 | 105 | 10.24 | 11.53 | 8.11 | 147.2 | 394 | 11.2123 | 124.2 | Curry Fishwheel Camp | 2013-07-18 | 7.5 | 14.94 | 10.14 | 8.31 | 166.6 | 380 | 10.0775
87.8 | MB | Susitna at Parks Highway East | 2013-08-17 | 8.8 | 190 | 11.43 | 10.72 | 8.17 | 147 | 392 | 10.9015 | 124.2 | Curry Fishwheel Camp | 2013-07-18 | 9.5 | 14.8 | 10.17 | 8.29 | 166.3 | 374 | 10.108
87.8 | LB | Susitna at Parks Highway East | 2013-08-17 | 13.4 | 0 | 10.95 | 11.1 | 8.06 | 146.8 | 379 | 11.0247 | 124.2 | Curry Fishwheel Camp | 2013-08-15 | 1.5 | 12.7667 | 10.5033 | 8.18 | 151.6333 | 381 | 10.5724
87.8 | LT | Susitna at Parks Highway East | 2013-09-14 | 1.5 | 40 | 7.51 | 12.22 | 8.18 | 143.2 | 348 | 11.9969 | 124.2 | Curry Fishwheel Camp | 2013-08-15 | 8 | 12.97 | 10.62 | 8.02 | 152.4 | 394 | 10.5239
87.8 | MT | Susitna at Parks Highway East | 2013-09-14 | 1.5 | 0 | 7.33 | 12.37 | 8.13 | 149.2 | 363 | 12.0525 | 124.2 | Curry Fishwheel Camp | 2013-08-15 | 10 | 12.66 | 10.51 | 8.15 | 151.2 | 380 | 10.5978
87.8 | RT | Susitna at Parks Highway East | 2013-09-14 | 1.5 | 15 | 7.9 | 12.55 | 7.8 | 150.1 | 357 | 11.8782 | 124.2 | Curry Fishwheel Camp | 2013-08-15 | 10.5 | 12.71 | 10.54 | 8.11 | 150.7 | 368 | 10.5858
87.8 | RB | Susitna at Parks Highway East | 2013-09-14 | 3.8 | 20 | 7.89 | 12.56 | 7.78 | 149.7 | 367 | 11.8812 | 124.2 | Curry Fishwheel Camp | 2013-09-10 | 1.5 | 7.725 | 11.88 | 8.1175 | 136.25 | 336.5 | 11.9312
87.8 | MB | Susitna at Parks Highway East | 2013-09-14 | 10.5 | 0 | 7.27 | 12.36 | 8.08 | 149.4 | 373 | 12.0712 | 124.2 | Curry Fishwheel Camp | 2013-09-10 | 9.4 | 7.72 | 11.81 | 8.11 | 138.2 | 338 | 11.9327
87.8 | LB | Susitna at Parks Highway East | 2013-09-14 | 17 | 0 | 7.48 | 12.24 | 8.05 | 142.5 | 373 | 12.0062 | 124.2 | Curry Fishwheel Camp | 2013-09-10 | 10.9 | 7.57 | 11.95 | 8.22 | 132.4 | 356 | 11.9785
102.8 | LT | Talkeetna River | 2013-06-22 | 1.5 | 0 | 10.17 | 12.65 |  | 92 |  | 11.2311 | 124.2 | Curry Fishwheel Camp | 2013-09-10 | 15 | 7.68 | 11.99 | 8.13 | 135.1 | 322 | 11.9449
102.8 | MT | Talkeetna River | 2013-06-22 | 1.5 | 0 | 9.91 | 12.21 |  | 90 |  | 11.3016 | 140.1 | Gold Creek | 2013-06-23 | 1.5 | 11.3967 | 12.24 |  | 150 |  | 10.91
102.8 | RT | Talkeetna River | 2013-06-22 | 1.5 | 0 | 9.82 | 12.4 |  | 91 |  | 11.3262 | 140.1 | Gold Creek | 2013-06-23 | 9.5 | 11.46 | 12.1 |  | 155 |  | 10.8939
102.8 | LB | Talkeetna River | 2013-06-22 | 4 | 0 | 10.17 | 12.63 |  | 91 |  | 11.2311 | 140.1 | Gold Creek | 2013-06-23 | 10.5 | 11.59 | 12.04 |  | 155 |  | 10.861
102.8 | LT | Talkeetna River | 2013-07-15 | 1.5 | 30 | 12.3 | 10.51 | 7.85 | 93.9 | 430 | 10.6849 | 140.1 | Gold Creek | 2013-07-17 | 1.5 | 13.92 | 10.5467 | 8.13 | 159.2333 | 365.3333 | 10.304
102.8 | MT | Talkeetna River | 2013-07-15 | 1.5 | 120 | 12.17 | 10.53 | 8.1 | 94.4 | 424 | 10.7167 | 140.1 | Gold Creek | 2013-07-17 | 9.5 | 14.02 | 10.59 | 8.36 | 160.9 | 366 | 10.2812
102.8 | RT | Talkeetna River | 2013-07-15 | 1.5 | 0 | 12.13 | 9.81 | 8.05 | 94.2 | 423 | 10.7266 | 140.1 | Gold Creek | 2013-07-17 | 10.5 | 14.16 | 10.49 | 8 | 161.5 | 365 | 10.2497
102.8 | LT | Talkeetna River | 2013-08-16 | 1.5 | 0 | 9.62 | 11.09 | 8.13 | 101.1 | 337 | 11.3813 | 140.1 | Gold Creek | 2013-08-17 | 1.5 | 12.43 | 10.84 | 8.5533 | 145.7 | 320.3333 | 10.6533
102.8 | MT | Talkeetna River | 2013-08-16 | 1.5 | 0 | 9.62 | 11.15 | 8.23 | 100.7 | 346 | 11.3813 | 140.1 | Gold Creek | 2013-08-17 | 3.8 | 12.49 | 11.11 | 8.46 | 143 | 328 | 10.6388
102.8 | RT | Talkeetna River | 2013-08-16 | 1.5 | 295 | 9.67 | 11.12 | 8.26 | 100.3 | 323 | 11.3675 | 140.1 | Gold Creek | 2013-08-17 | 9.5 | 12.33 | 10.95 | 8.61 | 147.5 | 325 | 10.6776
102.8 | LT | Talkeetna River | 2013-09-09 | 1.5 | 0 | 7.71 | 11.83 | 7.89 | 91 | 334 | 11.9357 | 140.1 | Gold Creek | 2013-08-17 | 11.2 | 12.38 | 10.81 | 8.59 | 147.7 | 330 | 10.6655
102.8 | MT | Talkeetna River | 2013-09-09 | 1.5 | 0 | 7.73 | 11.83 | 7.88 | 86.6 | 334 | 11.9296 | 140.1 | Gold Creek | 2013-09-10 | 1.5 | 7.5267 | 12.3333 | 8.1767 | 130.9667 | 328.6667 | 11.9918
102.8 | RT | Talkeetna River | 2013-09-09 | 1.5 | 0 | 7.89 | 11.79 | 7.82 | 85.4 | 326 | 11.8812 | 140.1 | Gold Creek | 2013-09-10 | 12 | 7.49 | 12.23 | 8.33 | 139.3 | 318 | 12.0031
102.8 | LB | Talkeetna River | 2013-09-09 | 5.5 | 0 | 7.72 | 11.81 | 7.95 | 92.3 | 323 | 11.9327 | 140.1 | Gold Creek | 2013-09-10 | 13.5 | 7.6 | 12.04 | 8.32 | 138.5 | 321 | 11.9693
107 | LT | Talkeetna | 2013-06-21 | 1.5 | 0 | 12.48 | 11.68 |  | 122 |  | 10.6412 | 142.2 | Indian River | 2013-06-23 | 1 | 12.22 | 11.74 |  | 146 |  | 10.7045
107 | MT | Talkeetna | 2013-06-21 | 1.5 | 0 | 12.51 | 11.4 |  | 125 |  | 10.6339 | 142.2 | Indian River | 2013-06-23 | 1.5 | 11.53 | 12.19 |  | 150 |  | 10.8763
107 | RT | Talkeetna | 2013-06-21 | 1.5 | 5 | 12.53 | 11.28 |  | 124 |  | 10.6291 | 142.2 | Indian River | 2013-06-23 | 4 | 12.23 | 11.75 |  | 148 |  | 10.702
107 | LB | Talkeetna | 2013-06-21 | 3.5 | 0 | 12.5 | 11.44 |  | 122 |  | 10.6364 | 142.2 | Indian River | 2013-06-23 | 6.5 | 11.36 | 11.93 |  | 149 |  | 10.9193
107 | MB | Talkeetna | 2013-06-21 | 7 | 0 | 12.51 | 11.43 |  | 127 |  | 10.6339 | 142.2 | Indian River | 2013-06-23 | 8.5 | 11.71 | 12.2 |  | 153 |  | 10.8308
107 | RB | Talkeetna | 2013-06-21 | 9.5 | 0 | 12.53 | 11.4 |  | 128 |  | 10.6291 | 142.2 | Indian River | 2013-07-16 | 1.5 | 14.5067 | 10.4367 | 8.1533 | 153.2333 | 422 | 10.1724
107 | LT | Talkeetna | 2013-07-18 | 1.5 | 30 | 14.3 | 10.21 | 8.26 | 168.4 | 325 | 10.2183 | 142.2 | Indian River | 2013-07-16 | 6.5 | 14.475 | 10.5 | 8.17 | 153.4 | 435.5 | 10.1795
107 | MT | Talkeetna | 2013-07-18 | 1.5 | 0 | 14.23 | 10.23 | 8.35 | 168.8 | 308 | 10.234 | 142.2 | Indian River | 2013-08-14 | 1.5 | 13.1633 | 11.5167 | 8.1267 | 154.3 | 369.3333 | 10.4785
107 | RT | Talkeetna | 2013-07-18 | 1.5 | 20 | 14.2 | 10.26 | 8.17 | 168.1 | 346 | 10.2407 | 142.2 | Indian River | 2013-08-14 | 6 | 13.075 | 10.935 | 8.05 | 154.3 | 376.5 | 10.4992
107 | MB | Talkeetna | 2013-07-18 | 4.5 | 15 | 14.24 | 10.19 | 8.42 | 168.2 | 303 | 10.2317 | 142.2 | Indian River | 2013-09-11 | 1.5 | 7.3933 | 12.2133 | 8.1933 | 134.3 | 330.3333 | 12.033
107 | RB | Talkeetna | 2013-07-18 | 5.5 | 40 | 14.19 | 10.27 | 8.28 | 168.1 | 327 | 10.2429 | 142.2 | Indian River | 2013-09-11 | 5.2 | 7.51 | 12.18 | 8.05 | 134.3 | 338 | 11.9969
107 | LT | Talkeetna | 2013-08-16 | 1.5 | 0 | 11.87 | 10.75 | 8.09 | 155.9 | 390 | 10.7909 | 142.2 | Indian River | 2013-09-11 | 7.2 | 7.26 | 12.2 | 8.13 | 133.5 | 340 | 12.0743
107 | MT | Talkeetna | 2013-08-16 | 1.5 | 110 | 11.91 | 10.7 | 8.12 | 155 | 385 | 10.7809 | 142.2 | Indian River | 2013-09-11 | 8.5 | 7.38 | 12.28 | 7.88 | 135.8 | 346 | 12.037
107 | RT | Talkeetna | 2013-08-16 | 1.5 | 0 | 11.82 | 10.73 | 8.07 | 154.9 | 377 | 10.8033 | 142.3 | Susitna above Indian River | 2013-06-24 | 1.5 | 12.105 | 11.55 |  | 151.5 |  | 10.733
107 | MB | Talkeetna | 2013-08-16 | 5.5 | 25 | 11.85 | 11.71 | 8.06 | 154.9 | 385 | 10.7958 | 142.3 | Susitna above Indian River | 2013-06-24 | 3 | 12.1 | 11.59 |  | 152 |  | 10.7339
107 | RB | Talkeetna | 2013-08-16 | 6.5 | 125 | 11.87 | 10.73 | 8.04 | 155 | 376 | 10.7909 | 142.3 | Susitna above Indian River | 2013-06-24 | 4 | 11.88 | 11.63 |  | 151 |  | 10.7884
107 | LT | Talkeetna | 2013-09-09 | 1.5 | 0 | 8.14 | 11.85 | 8.24 | 127 | 326 | 11.8063 | 142.3 | Susitna above Indian River | 2013-06-24 | 6.5 | 12.34 | 11.37 |  | 153 |  | 10.6752
107 | MT | Talkeetna | 2013-09-09 | 1.5 | 0 | 8.17 | 11.9 | 8.27 | 127.5 | 326 | 11.7973 | 142.3 | Susitna above Indian River | 2013-07-15 | 1 | 14.82 | 10.48 | 8.1 | 145.8 | 390 | 10.1036
107 | RT | Talkeetna | 2013-09-09 | 1.5 | 0 | 8.15 | 11.88 | 8.25 | 127.5 | 325 | 11.8033 | 142.3 | Susitna above Indian River | 2013-07-15 | 1.5 | 14.85 | 10.48 | 7.94 | 145.95 | 378 | 10.0971
107 | LB | Talkeetna | 2013-09-09 | 4.5 | 0 | 8.12 | 11.79 | 8.3 | 126.9 | 322 | 11.8122 | 142.3 | Susitna above Indian River | 2013-07-15 | 7.5 | 14.98 | 10.43 | 7.85 | 147.1 | 375 | 10.0688
107 | MB | Talkeetna | 2013-09-09 | 8 | 0 | 8.18 | 11.81 | 8.31 | 127.7 | 321 | 11.7944 | 142.3 | Susitna above Indian River | 2013-08-13 | 0.33 | 12.63 | 11.36 | 8.17 | 147.7 | 367 | 10.605
107 | RB | Talkeetna | 2013-09-09 | 8.5 | 0 | 8.11 | 11.86 | 8.26 | 127.2 | 321 | 11.8152 | 142.3 | Susitna above Indian River | 2013-08-13 | 1.5 | 11.815 | 11.32 | 8.49 | 148.15 | 275.5 | 10.8049
118.6 | LT | Chulitna River | 2013-06-24 | 1.5 | 0 | 6.89 | 13.18 |  | 138 |  | 12.1907 | 142.3 | Susitna above Indian River | 2013-08-13 | 3.5 | 12.11 | 11.36 | 8.37 | 148.05 | 307 | 10.7315
118.6 | MT | Chulitna River | 2013-06-24 | 1.5 | 15 | 5.97 | 13.62 |  | 132 |  | 12.49 | 142.3 | Susitna above Indian River | 2013-08-13 | 8 | 11.625 | 11.325 | 8.585 | 147.75 | 301 | 10.8522
118.6 | RT | Chulitna River | 2013-06-24 | 1.5 | 55 | 4.63 | 13.59 |  | 117 |  | 12.9532 | 142.3 | Susitna above Indian River | 2013-09-11 | 1.5 | 7.4333 | 12.3867 | 7.7 | 137.7 | 352.3333 | 12.0206
118.6 | LB | Chulitna River | 2013-06-24 | 7.5 | 15 | 6.9 | 13.6 |  | 136 |  | 12.1875 | 142.3 | Susitna above Indian River | 2013-09-11 | 4 | 7.42 | 12.32 | 7.78 | 136.1 | 380 | 12.0247
118.6 | MB | Chulitna River | 2013-06-24 | 8 | 40 | 5.92 | 13.45 |  | 133 |  | 12.5067 | 142.3 | Susitna above Indian River | 2013-09-11 | 8.5 | 7.46 | 12.38 | 7.7 | 139.5 | 346 | 12.0123
118.6 | RB | Chulitna River | 2013-06-24 | 9 | 0 | 4.58 | 13.57 |  | 122 |  | 12.9712 | 152.3 | Portage Creek | 2013-07-30 | 1.5 | 14.4733 | 10.8333 | 8.2867 | 147.8333 | 288.3333 | 10.1798
118.6 | LT | Chulitna River | 2013-07-16 | 1.5 | 0 | 5.6 | 12.38 | 8.69 | 127 | 411 | 12.6146 | 152.3 | Portage Creek | 2013-07-30 | 4 | 14.48 | 10.9 | 8.26 | 144.6 | 276 | 10.1783
118.6 | MT | Chulitna River | 2013-07-16 | 1.5 | 50 | 5.15 | 12.57 | 8.43 | 113.1 | 408 | 12.7694 | 152.3 | Portage Creek | 2013-07-30 | 5.5 | 14.36 | 10.93 | 8.05 | 149 | 392 | 10.205
118.6 | RT | Chulitna River | 2013-07-16 | 1.5 | 25 | 4.76 | 12.7 | 8.7 | 106.4 | 378 | 12.9068 | 152.3 | Portage Creek | 2013-07-30 | 7 | 14.52 | 10.8 | 8.05 | 147.8 | 310 | 10.1695
118.6 | LB | Chulitna River | 2013-07-16 | 7.5 | 40 | 5.6 | 12.35 | 8.62 | 128.5 | 411 | 12.6146 | 152.3 | Portage Creek | 2013-08-14 | 1.5 | 12.5633 | 10.8667 | 8.2467 | 146.9333 | 345.6667 | 10.6222
118.6 | MB | Chulitna River | 2013-07-16 | 9.5 | 30 | 5.22 | 12.59 | 8.49 | 116.3 | 405 | 12.7451 | 152.3 | Portage Creek | 2013-08-14 | 8 | 12.84 | 10.78 | 8.42 | 150.8 | 335 | 10.5548
118.6 | RB | Chulitna River | 2013-07-16 | 11.5 | 25 | 4.72 | 12.72 | 8.41 | 106.9 | 378 | 12.921 | 152.3 | Portage Creek | 2013-08-14 | 9.5 | 12.87 | 11.21 | 7.81 | 154.5 | 373 | 10.5477
118.6 | LT | Chulitna River | 2013-08-17 | 1.5 | 0 | 5.65 | 12.5 | 8.63 | 128.1 | 333 | 12.5976 | 152.3 | Portage Creek | 2013-09-12 | 1.5 | 7.5167 | 12.39 | 7.6933 | 123.5667 | 362.6667 | 11.9958
118.6 | MT | Chulitna River | 2013-08-17 | 1.5 | 0 | 5.33 | 12.58 | 8.69 | 119.9 | 326 | 12.707 | 152.3 | Portage Creek | 2013-09-12 | 6.5 | 6.65 | 12.24 | 8.01 | 102.9 | 373 | 12.2674
118.6 | RT | Chulitna River | 2013-08-17 | 1.5 | 0 | 5.57 | 12.54 | 8.64 | 116.3 | 313 | 12.6248 | 152.3 | Portage Creek | 2013-09-12 | 9.5 | 7.51 | 12.3 | 7.69 | 133.1 | 366 | 11.9969
118.6 | LB | Chulitna River | 2013-08-17 | 6.5 | 0 | 5.56 | 12.45 | 8.53 | 128.5 | 343 | 12.6282 | 152.3 | Portage Creek | 2013-09-12 | 14.5 | 7.85 | 12.16 | 7.81 | 134.3 | 377 | 11.8933
118.6 | MB | Chulitna River | 2013-08-17 | 9.5 | 0 | 5.29 | 12.57 | 8.62 | 119.2 | 335 | 12.7208 | 152.7 | Susitna above Portage Creek | 2013-07-30 | 1.5 | 14.55 | 10.57 | 8.17 | 158.4 | 365.6667 | 10.1631
118.6 | RB | Chulitna River | 2013-08-17 | 10.5 |  | 5.43 | 12.59 | 8.58 | 114.7 | 326 | 12.6726 | 152.7 | Susitna above Portage Creek | 2013-07-30 | 7.5 | 14.72 |  |  |  |  | 10.1255
118.6 | LT | Chulitna River | 2013-09-13 | 1.5 | 0 | 5.98 | 12.15 | 8.49 | 145.9 | 329 | 12.4867 | 152.7 | Susitna above Portage Creek | 2013-07-30 | 8.5 | 14.52 | 10.39 | 8.085 | 158.25 | 370 | 10.1698
118.6 | MT | Chulitna River | 2013-09-13 | 1.5 | 35 | 5.58 | 12.2 | 8.47 | 138.5 | 331 | 12.6214 | 152.7 | Susitna above Portage Creek | 2013-08-14 | 1.5 | 12.6 | 10.9167 | 8.43 | 150.0667 | 345 | 10.6122
118.6 | RT | Chulitna River | 2013-09-13 | 1.5 | 0 | 5.88 | 11.96 | 8.38 | 129.2 | 336 | 12.5201 | 152.7 | Susitna above Portage Creek | 2013-08-14 | 7 | 12.61 | 10.74 | 8.51 | 149.9 | 335 | 10.6098
118.6 | LD | Chulitna River | 2013-09-13 | 1.5 |  | 5.98 | 12.02 | 8.5 | 146.1 | 328 | 12.4867 | 152.7 | Susitna above Portage Creek | 2013-08-14 | 8 | 12.64 | 10.93 | 8.39 | 149.8 | 346 | 10.6026
118.6 | LB | Chulitna River | 2013-09-13 | 9.7 | 170 | 5.79 | 12.05 | 8.41 | 143.6 | 334 | 12.5503 | 152.7 | Susitna above Portage Creek | 2013-08-14 | 9.5 | 12.62 | 10.97 | 8.26 | 149.5 | 364 | 10.6074
118.6 | RB | Chulitna River | 2013-09-13 | 12.8 | 340 | 5.34 | 12.14 | 8.3 | 129.4 | 342 | 12.7036 | 152.7 | Susitna above Portage Creek | 2013-09-12 | 1.5 | 7.3933 | 12.66 | 8.1533 | 130.9 | 329.6667 | 12.033
118.6 | MB | Chulitna River | 2013-09-13 | 13.1 | 20 | 5.54 | 12.13 | 8.28 | 138.3 | 340 | 12.635 | 152.7 | Susitna above Portage Creek | 2013-09-12 | 7 | 7.39 | 12.61 | 8.01 | 131 | 333 | 12.0339
124.2 | LT | Curry Fishwheel Camp | 2013-06-22 | 1.5 | 5 | 11.94 | 11.94 |  | 135 |  | 10.7735 | 152.7 | Susitna above Portage Creek | 2013-09-12 | 9.5 | 7.29 | 12.68 | 8.11 | 130.7 | 346 | 12.065
124.2 | MT | Curry Fishwheel Camp | 2013-06-22 | 1.5 | 0 | 12.13 | 12.4 |  | 135 |  | 10.7266 | 152.7 | Susitna above Portage Creek | 2013-09-12 | 10.1 | 7.43 | 12.41 | 8.03 | 131.2 | 341 | 12.0216
124.2 | RT | Curry Fishwheel Camp | 2013-06-22 | 1.5 | 0 | 12.15 | 12.06 |  | 131 |  | 10.7216 | 174 | Above Dam Point Sample | 2013-08-18 | 1.5 |  | 9.95 | 8.13 | 160.3 | 364
124.2 | LB | Curry Fishwheel Camp | 2013-06-22 | 6.5 | 0 | 11.93 | 11.83 |  | 138 |  | 10.776 | 174 | Above Dam Point Sample | 2013-08-31 | 1.5 | 8.04 | 11.33 | 8.28 | 142.2 | 334 | 11.8361
124.2 | RB | Curry Fishwheel Camp | 2013-06-22 | 10 | 165 | 12.16 | 12.1 |  | 135 |  | 10.7192 | 174 | Above Dam Point Sample | 2013-09-20 | 1.5 | 4 | 12.42 | 8.22 | 155.7 | 373 | 13.1831
124.2 | MB | Curry Fishwheel Camp | 2013-06-22 | 10.5 | 0 | 12.12 | 12.54 |  | 136 |  | 10.729 | 187.2 | Susitna at Watana Dam Site | 2013-07-02 | 1.5 |  | 10.13 | 8.1 | 164 | 363
124.2 | LT | Curry Fishwheel Camp | 2013-07-18 | 1.5 | 10 | 15.07 | 10.05 | 7.95 | 166.3 | 397 | 10.0494 | 187.2 | Susitna at Watana Dam Site | 2013-07-02 | 3.8 |  | 10.08 | 8.11 | 166.7 | 362
124.2 | MT | Curry Fishwheel Camp | 2013-07-18 | 1.5 |  | 14.97 | 10.17 | 8.29 | 166.6 | 380 | 10.071 | 187.2 | Susitna at Watana Dam Site | 2013-07-22 | 1.5 |  | 10.2 | 8.09 | 161.7 | 364
124.2 | RT | Curry Fishwheel Camp | 2013-07-18 | 1.5 |  | 14.8 | 10.2 | 8.32 | 165.7 | 371 | 10.108 | 187.2 | Susitna at Watana Dam Site | 2013-08-18 | 1.5 | 11.9 | 10.165 | 8.265 | 167.8 | 353.5 | 10.7834
124.2 | LB | Curry Fishwheel Camp | 2013-07-18 | 5.5 | 25 | 15.07 | 10.04 | 7.99 | 166.3 | 397 | 10.0494 | 187.2 | Susitna at Watana Dam Site | 2013-08-18 | 3 | 9.78 | 11.56 |  | 160 |  | 11.3372
124.2 | MB | Curry Fishwheel Camp | 2013-07-18 | 7.5 |  | 14.94 | 10.14 | 8.31 | 166.6 | 380 | 10.0775 | 187.2 | Susitna at Watana Dam Site | 2013-08-31 | 1.5 | 7.67 | 11.27 | 8.25 | 159.9 | 344 | 11.9479
124.2 | RB | Curry Fishwheel Camp | 2013-07-18 | 9.5 |  | 14.8 | 10.17 | 8.29 | 166.3 | 374 | 10.108 | 187.2 | Susitna at Watana Dam Site | 2013-09-20 | 1.5 | 2.6 | 12.47 | 8.2 | 168.5 | 388 | 13.7243
124.2 | LT | Curry Fishwheel Camp | 2013-08-15 | 1.5 | 0 | 12.98 | 10.46 | 8.13 | 152.9 | 393 | 10.5216 | 235.2 | Oshetna Creek | 2013-07-02 | 1.5 | 8.33 | 11.75 |  | 159 |  | 11.7499
124.2 | MT | Curry Fishwheel Camp | 2013-08-15 | 1.5 | 0 | 12.69 | 10.53 | 8.22 | 151.4 | 382 | 10.5906 | 235.2 | Oshetna Creek | 2013-07-22 | 1.5 | 9.76 | 10.6 | 8.24 | 139.5 | 363 | 11.3427
124.2 | RT | Curry Fishwheel Camp | 2013-08-15 | 1.5 | 15 | 12.63 | 10.52 | 8.19 | 150.6 | 368 | 10.605 | 235.2 | Oshetna Creek | 2013-08-31 | 1.5 | 6.76 | 11.4 | 8.23 | 159.1 | 337 | 12.2321
124.2 | LB | Curry Fishwheel Camp | 2013-08-15 | 8 | 0 | 12.97 | 10.62 | 8.02 | 152.4 | 394 | 10.5239 | 235.2 | Oshetna Creek | 2013-09-20 | 1.5 | 1.87 | 12.37 | 8.07 | 179.4 | 441 | 14.0246
124.2 | MB | Curry Fishwheel Camp | 2013-08-15 | 10 | 0 | 12.66 | 10.51 | 8.15 | 151.2 | 380 | 10.5978
124.2 | RB | Curry Fishwheel Camp | 2013-08-15 | 10.5 | 0 | 12.71 | 10.54 | 8.11 | 150.7 | 368 | 10.5858
124.2 | LT | Curry Fishwheel Camp | 2013-09-10 | 1.5 | 0 | 7.81 | 11.85 | 8.1 | 138 | 338 | 11.9054
124.2 | MT | Curry Fishwheel Camp | 2013-09-10 | 1.5 | 80 | 7.71 | 11.93 | 8.13 | 135.6 | 322 | 11.9357
124.2 | RT | Curry Fishwheel Camp | 2013-09-10 | 1.5 | 215 | 7.62 | 11.9 | 8.13 | 132.7 | 349 | 11.9632
124.2 | LD | Curry Fishwheel Camp | 2013-09-10 | 1.5 |  | 7.76 | 11.84 | 8.11 | 138.7 | 337 | 11.9205
124.2 | LB | Curry Fishwheel Camp | 2013-09-10 | 9.4 | 0 | 7.72 | 11.81 | 8.11 | 138.2 | 338 | 11.9327
124.2 | RB | Curry Fishwheel Camp | 2013-09-10 | 10.9 | 20 | 7.57 | 11.95 | 8.22 | 132.4 | 356 | 11.9785
124.2 | MB | Curry Fishwheel Camp | 2013-09-10 | 15 | 8 | 7.68 | 11.99 | 8.13 | 135.1 | 322 | 11.9449
140.1 | LT | Gold Creek | 2013-06-23 | 1.5 | 0 | 11.55 | 12.26 |  | 155 |  | 10.8711
140.1 | MT | Gold Creek | 2013-06-23 | 1.5 | 0 | 11.41 | 12.51 |  | 153 |  | 10.9065
140.1 | RT | Gold Creek | 2013-06-23 | 1.5 | 0 | 11.23 | 11.95 |  | 142 |  | 10.9525
140.1 | MB | Gold Creek | 2013-06-23 | 9.5 | 0 | 11.46 | 12.1 |  | 155 |  | 10.8939
140.1 | LB | Gold Creek | 2013-06-23 | 10.5 | 55 | 11.59 | 12.04 |  | 155 |  | 10.861
140.1 | LT | Gold Creek | 2013-07-17 | 1.5 | 240 | 14.1 | 10.51 | 7.83 | 161.3 | 362 | 10.2632
140.1 | MT | Gold Creek | 2013-07-17 | 1.5 | 35 | 14 | 10.59 | 8.39 | 161.5 | 358 | 10.2857
140.1 | RT | Gold Creek | 2013-07-17 | 1.5 | 5 | 13.66 | 10.54 | 8.17 | 154.9 | 376 | 10.3632
140.1 | MB | Gold Creek | 2013-07-17 | 9.5 | 15 | 14.02 | 10.59 | 8.36 | 160.9 | 366 | 10.2812
140.1 | LB | Gold Creek | 2013-07-17 | 10.5 | 0 | 14.16 | 10.49 | 8 | 161.5 | 365 | 10.2497
140.1 | LT | Gold Creek | 2013-08-17 | 1.5 | 0 | 12.5 | 10.64 | 8.56 | 147.3 | 331 | 10.6364
140.1 | MT | Gold Creek | 2013-08-17 | 1.5 | 0 | 12.32 | 10.91 | 8.6 | 147.1 | 318 | 10.6801
140.1 | RT | Gold Creek | 2013-08-17 | 1.5 | 0 | 12.47 | 10.97 | 8.5 | 142.7 | 312 | 10.6436
140.1 | RB | Gold Creek | 2013-08-17 | 3.8 | 35 | 12.49 | 11.11 | 8.46 | 143 | 328 | 10.6388
140.1 | MB | Gold Creek | 2013-08-17 | 9.5 | 5 | 12.33 | 10.95 | 8.61 | 147.5 | 325 | 10.6776
140.1 | LB | Gold Creek | 2013-08-17 | 11.2 | 0 | 12.38 | 10.81 | 8.59 | 147.7 | 330 | 10.6655
140.1 | LT | Gold Creek | 2013-09-10 | 1.5 | 185 | 7.51 | 12.39 | 8.24 | 139.4 | 329 | 11.9969
140.1 | MT | Gold Creek | 2013-09-10 | 1.5 | 45 | 7.59 | 12.43 | 8.14 | 137.5 | 329 | 11.9724
140.1 | RT | Gold Creek | 2013-09-10 | 1.5 | 0 | 7.48 | 12.18 | 8.15 | 116 | 328 | 12.0062
140.1 | LB | Gold Creek | 2013-09-10 | 12 | 140 | 7.49 | 12.23 | 8.33 | 139.3 | 318 | 12.0031
140.1 | MB | Gold Creek | 2013-09-10 | 13.5 | 10 | 7.6 | 12.04 | 8.32 | 138.5 | 321 | 11.9693
142.2 | LT | Indian River | 2013-06-23 | 1 | 0 | 12.22 | 11.74 |  | 146 |  | 10.7045
142.2 | MT | Indian River | 2013-06-23 | 1.5 | 0 | 11.69 | 12.16 |  | 151 |  | 10.8358
142.2 | RT | Indian River | 2013-06-23 | 1.5 | 10 | 11.37 | 12.22 |  | 149 |  | 10.9167
142.2 | LB | Indian River | 2013-06-23 | 4 | 0 | 12.23 | 11.75 |  | 148 |  | 10.702
142.2 | RB | Indian River | 2013-06-23 | 6.5 | 0 | 11.36 | 11.93 |  | 149 |  | 10.9193
142.2 | MB | Indian River | 2013-06-23 | 8.5 | 0 | 11.71 | 12.2 |  | 153 |  | 10.8308
142.2 | LT | Indian River | 2013-07-16 | 1.5 | 0 | 14.57 | 10.31 | 8.3 | 152.5 | 389 | 10.1585
142.2 | MT | Indian River | 2013-07-16 | 1.5 | 0 | 14.47 | 10.54 | 8.05 | 154.1 | 428 | 10.1806
142.2 | RT | Indian River | 2013-07-16 | 1.5 |  | 14.48 | 10.46 | 8.11 | 153.1 | 449 | 10.1783
142.2 | MB | Indian River | 2013-07-16 | 6.5 | 0 | 14.51 | 10.52 | 8.15 | 154.3 | 422 | 10.1717
142.2 | RB | Indian River | 2013-07-16 | 6.5 | 15 | 14.44 | 10.48 | 8.19 | 152.5 | 449 | 10.1872
142.2 | LT | Indian River | 2013-08-14 | 1.5 | 0 | 13.34 | 10.69 | 8.12 | 154.3 | 354 | 10.4371
142.2 | LT | Indian River | 2013-08-14 | 1.5 | 0 | 13.34 | 10.69 | 8.12 | 154.3 | 354 | 10.4371
142.2 | MT | Indian River | 2013-08-14 | 1.5 | 0 | 13.08 | 10.87 | 8.13 | 154.3 | 377 | 10.498
142.2 | MT | Indian River | 2013-08-14 | 1.5 | 0 | 13.08 | 10.87 | 8.13 | 154.3 | 377 | 10.498
142.2 | RT | Indian River | 2013-08-14 | 1.5 | 20 | 13.07 | 12.99 | 8.13 | 154.3 | 377 | 10.5003
142.2 | RT | Indian River | 2013-08-14 | 1.5 | 20 | 13.07 | 12.99 | 8.13 | 154.3 | 377 | 10.5003
142.2 | MB | Indian River | 2013-08-14 | 6 | 0 | 13.16 | 10.79 | 8 | 153.9 | 376 | 10.4792
142.2 | MB | Indian River | 2013-08-14 | 6 | 0 | 13.16 | 10.79 | 8 | 153.9 | 376 | 10.4792
142.2 | RB | Indian River | 2013-08-14 | 6 | 80 | 12.99 | 11.08 | 8.1 | 154.7 | 377 | 10.5192
142.2 | RB | Indian River | 2013-08-14 | 6 | 80 | 12.99 | 11.08 | 8.1 | 154.7 | 377 | 10.5192
142.2 | LT | Indian River | 2013-09-11 | 1.5 | 225 | 7.53 | 12.14 | 8.15 | 134 | 332 | 11.9908
142.2 | MT | Indian River | 2013-09-11 | 1.5 | 290 | 7.4 | 12.29 | 8.23 | 135.8 | 324 | 12.0308
142.2 | RT | Indian River | 2013-09-11 | 1.5 | 115 | 7.25 | 12.21 | 8.2 | 133.1 | 335 | 12.0774
142.2 | LB | Indian River | 2013-09-11 | 5.2 | 180 | 7.51 | 12.18 | 8.05 | 134.3 | 338 | 11.9969
142.2 | RB | Indian River | 2013-09-11 | 7.2 | 175 | 7.26 | 12.2 | 8.13 | 133.5 | 340 | 12.0743
142.2 | MB | Indian River | 2013-09-11 | 8.5 | 295 | 7.38 | 12.28 | 7.88 | 135.8 | 346 | 12.037
142.3 | LT | Susitna above Indian River | 2013-06-24 | 1.5 | 95 | 12.32 | 11.41 |  | 153 |  | 10.6801
142.3 | RT | Susitna above Indian River | 2013-06-24 | 1.5 | 55 | 11.89 | 11.69 |  | 150 |  | 10.7859
142.3 | MT | Susitna above Indian River | 2013-06-24 | 3 | 5 | 12.1 | 11.59 |  | 152 |  | 10.7339
142.3 | RB | Susitna above Indian River | 2013-06-24 | 4 | 145 | 11.88 | 11.63 |  | 151 |  | 10.7884
142.3 | LB | Susitna above Indian River | 2013-06-24 | 6.5 | 0 | 12.34 | 11.37 |  | 153 |  | 10.6752
142.3 | MT | Susitna above Indian River | 2013-07-15 | 1 | 0 | 14.82 | 10.48 | 8.1 | 145.8 | 390 | 10.1036
142.3 | LT | Susitna above Indian River | 2013-07-15 | 1.5 | 0 | 14.96 | 10.45 | 7.71 | 146.8 | 378 | 10.0732
142.3 | RT | Susitna above Indian River | 2013-07-15 | 1.5 | 5 | 14.74 | 10.51 | 8.17 | 145.1 | 378 | 10.1211
142.3 | LB | Susitna above Indian River | 2013-07-15 | 7.5 | 0 | 14.98 | 10.43 | 7.85 | 147.1 | 375 | 10.0688
142.3 | MT | Susitna above Indian River | 2013-08-13 | 0.33 | 15 | 12.63 | 11.36 | 8.17 | 147.7 | 367 | 10.605
142.3 | LT | Susitna above Indian River | 2013-08-13 | 1.5 | 75 | 11.57 | 11.36 | 8.6 | 148.2 | 247 | 10.866
142.3 | RT | Susitna above Indian River | 2013-08-13 | 1.5 | 25 | 12.06 | 11.28 | 8.38 | 148.1 | 304 | 10.7438
142.3 | RB | Susitna above Indian River | 2013-08-13 | 3.5 | 15 | 12.2 | 11.37 | 8.37 | 148.1 | 314 | 10.7094
142.3 | RB | Susitna above Indian River | 2013-08-13 | 3.5 |  | 12.02 | 11.35 | 8.37 | 148 | 300 | 10.7537
142.3 | LB | Susitna above Indian River | 2013-08-13 | 8 | 0 | 11.62 | 11.31 | 8.59 | 147.7 | 316 | 10.8534
142.3 | LB | Susitna above Indian River | 2013-08-13 | 8 |  | 11.63 | 11.34 | 8.58 | 147.8 | 286 | 10.8509
142.3 | LT | Susitna above Indian River | 2013-09-11 | 1.5 |  | 7.55 | 12.4 | 7.7 | 139.8 | 354 | 11.9846
142.3 | MT | Susitna above Indian River | 2013-09-11 | 1.5 |  | 7.41 | 12.42 | 7.69 | 137.8 | 324 | 12.0278
142.3 | RT | Susitna above Indian River | 2013-09-11 | 1.5 |  | 7.34 | 12.34 | 7.71 | 135.5 | 379 | 12.0494
142.3 | RB | Susitna above Indian River | 2013-09-11 | 4 |  | 7.42 | 12.32 | 7.78 | 136.1 | 380 | 12.0247
142.3 | LB | Susitna above Indian River | 2013-09-11 | 8.5 |  | 7.46 | 12.38 | 7.7 | 139.5 | 346 | 12.0123
152.3 | LT | Portage Creek | 2013-07-30 | 1.5 | 0 | 14.52 | 10.84 | 8.41 | 148.4 | 239 | 10.1695
152.3 | MT | Portage Creek | 2013-07-30 | 1.5 | 0 | 14.54 | 10.81 | 8.18 | 146.4 | 278 | 10.1651
152.3 | RT | Portage Creek | 2013-07-30 | 1.5 | 175 | 14.36 | 10.85 | 8.27 | 148.7 | 348 | 10.205
152.3 | LB | Portage Creek | 2013-07-30 | 4 | 0 | 14.48 | 10.9 | 8.26 | 144.6 | 276 | 10.1783
152.3 | RB | Portage Creek | 2013-07-30 | 5.5 | 0 | 14.36 | 10.93 | 8.05 | 149 | 392 | 10.205
152.3 | MB | Portage Creek | 2013-07-30 | 7 | 0 | 14.52 | 10.8 | 8.05 | 147.8 | 310 | 10.1695
152.3 | LT | Portage Creek | 2013-08-14 | 1.5 | 5 | 12.86 | 11.19 | 8.02 | 154.5 | 373 | 10.55
152.3 | MT | Portage Creek | 2013-08-14 | 1.5 | 0 | 12.9 | 10.89 | 8.51 | 151 | 332 | 10.5405
152.3 | RT | Portage Creek | 2013-08-14 | 1.5 | 0 | 11.93 | 10.52 | 8.21 | 135.3 | 332 | 10.776
152.3 | MB | Portage Creek | 2013-08-14 | 8 | 0 | 12.84 | 10.78 | 8.42 | 150.8 | 335 | 10.5548
152.3 | LB | Portage Creek | 2013-08-14 | 9.5 | 0 | 12.87 | 11.21 | 7.81 | 154.5 | 373 | 10.5477
152.3 | LT | Portage Creek | 2013-09-12 | 1.5 | 5 | 7.82 | 12.63 | 7.74 | 134.4 | 374 | 11.9023
152.3 | MT | Portage Creek | 2013-09-12 | 1.5 | 0 | 7.68 | 12.39 | 7.7 | 133.6 | 346 | 11.9449
152.3 | RT | Portage Creek | 2013-09-12 | 1.5 | 0 | 7.05 | 12.15 | 7.64 | 102.7 | 368 | 12.1401
152.3 | RB | Portage Creek | 2013-09-12 | 6.5 | 0 | 6.65 | 12.24 | 8.01 | 102.9 | 373 | 12.2674
152.3 | MB | Portage Creek | 2013-09-12 | 9.5 | 175 | 7.51 | 12.3 | 7.69 | 133.1 | 366 | 11.9969
152.3 | LB | Portage Creek | 2013-09-12 | 14.5 | 0 | 7.85 | 12.16 | 7.81 | 134.3 | 377 | 11.8933
152.7 | LT | Susitna above Portage Creek | 2013-07-30 | 1.5 |  | 14.24 | 10.57 | 8.14 | 158.2 | 369 | 10.2317
152.7 | MT | Susitna above Portage Creek | 2013-07-30 | 1.5 | 40 | 14.58 |  | 8.17 | 158.5 | 359 | 10.1562
152.7 | RT | Susitna above Portage Creek | 2013-07-30 | 1.5 | 0 | 14.83 |  | 8.2 | 158.5 | 369 | 10.1014
152.7 | MB | Susitna above Portage Creek | 2013-07-30 | 7.5 | 45 | 14.72 |  |  |  |  | 10.1255
152.7 | LB | Susitna above Portage Creek | 2013-07-30 | 8.5 | 85 | 14.25 | 10.39 | 8.09 | 158.2 | 368 | 10.2295
152.7 | RB | Susitna above Portage Creek | 2013-07-30 | 8.5 | 70 | 14.79 |  | 8.08 | 158.3 | 372 | 10.1102
152.7 | LT | Susitna above Portage Creek | 2013-08-14 | 1.5 | 120 | 12.64 | 10.91 | 8.35 | 150.8 | 356 | 10.6026
152.7 | MT | Susitna above Portage Creek | 2013-08-14 | 1.5 | 0 | 12.58 | 10.94 | 8.5 | 149.7 | 342 | 10.6171
152.7 | RT | Susitna above Portage Creek | 2013-08-14 | 1.5 | 0 | 12.58 | 10.9 | 8.44 | 149.7 | 337 | 10.6171
152.7 | RB | Susitna above Portage Creek | 2013-08-14 | 7 | 0 | 12.61 | 10.74 | 8.51 | 149.9 | 335 | 10.6098
152.7 | MB | Susitna above Portage Creek | 2013-08-14 | 8 | 0 | 12.64 | 10.93 | 8.39 | 149.8 | 346 | 10.6026
152.7 | LB | Susitna above Portage Creek | 2013-08-14 | 9.5 | 0 | 12.62 | 10.97 | 8.26 | 149.5 | 364 | 10.6074
152.7 | LT | Susitna above Portage Creek | 2013-09-12 | 1.5 | 265 | 7.29 | 12.69 | 8.24 | 130.8 | 331 | 12.065
152.7 | MT | Susitna above Portage Creek | 2013-09-12 | 1.5 | 260 | 7.48 | 12.67 | 8.01 | 131.1 | 335 | 12.0062
152.7 | RT | Susitna above Portage Creek | 2013-09-12 | 1.5 | 290 | 7.41 | 12.62 | 8.21 | 130.8 | 323 | 12.0278
152.7 | RB | Susitna above Portage Creek | 2013-09-12 | 7 | 173.1 | 7.39 | 12.61 | 8.01 | 131 | 333 | 12.0339
152.7 | LB | Susitna above Portage Creek | 2013-09-12 | 9.5 | 255 | 7.29 | 12.68 | 8.11 | 130.7 | 346 | 12.065
152.7 | MB | Susitna above Portage Creek | 2013-09-12 | 10.1 | 320 | 7.43 | 12.41 | 8.03 | 131.2 | 341 | 12.0216
174 | RT | Above Dam Point Sample | 2013-08-18 | 1.5 | 0 |  | 9.95 | 8.13 | 160.3 | 364
174 | RT | Above Dam Point Sample | 2013-08-31 | 1.5 | 80 | 8.04 | 11.33 | 8.28 | 142.2 | 334 | 11.8361
174 | RT | Above Dam Point Sample | 2013-09-20 | 1.5 | 45 | 4 | 12.42 | 8.22 | 155.7 | 373 | 13.1831
187.2 | MT | Susitna at Watana Dam Site | 2013-07-02 | 1.5 | 50 |  | 10.13 | 8.1 | 164 | 363
187.2 | LB | Susitna at Watana Dam Site | 2013-07-02 | 3.8 | 110 |  | 10.08 | 8.11 | 166.7 | 362
187.2 | RT | Susitna at Watana Dam Site | 2013-07-22 | 1.5 | 0 |  | 10.2 | 8.09 | 161.7 | 364
187.2 | LT | Susitna at Watana Dam Site | 2013-08-18 | 1.5 | 10 | 11.9 | 10.46 | 8.46 | 137.8 | 344 | 10.7834
187.2 | LT | Susitna at Watana Dam Site | 2013-08-18 | 1.5 | 0 |  | 9.87 | 8.07 | 197.8 | 363 | 10.7834
187.2 | LT | Susitna at Watana Dam Site | 2013-08-18 | 3 | 145 | 9.78 | 11.56 |  | 160 |  | 11.3372
187.2 | LT | Susitna at Watana Dam Site | 2013-08-31 | 1.5 | 15 | 7.67 | 11.27 | 8.25 | 159.9 | 344 | 11.9479
187.2 | LT | Susitna at Watana Dam Site | 2013-09-20 | 1.5 | 30 | 2.6 | 12.47 | 8.2 | 168.5 | 388 | 13.7243
235.2 | LT | Oshetna Creek | 2013-07-02 |  | 40 | 8.33 | 11.75 |  | 159 |  | 11.7499
235.2 | LT | Oshetna Creek | 2013-07-22 | 1.5 | 0 | 9.76 | 10.6 | 8.24 | 139.5 | 363 | 11.3427
235.2 | LT | Oshetna Creek | 2013-08-31 | 1.5 | 0 | 6.76 | 11.4 | 8.23 | 159.1 | 337 | 12.2321
235.2 | LT | Oshetna Creek | 2013-09-20 | 1.5 | 50 | 1.87 | 12.37 | 8.07 | 179.4 | 441 | 14.0246
Note on Y1: Faizullabhoy, Mustafa: Along Susitna only, excluding tributaries

## Plots
Month | PRM | Site_Name | Date_Collected | ID | Field_Meas_Depth_ft | Tw along Susitna | DO along Susitna | DO Saturation | pH along Susitna | AvgOfSpecific_Conductance_uS/cm | 75 |  | Month | PRM | Site_Name | Date_Collected | Field_Meas_Depth_ft | Tributary Input | Tributary DO Input | AvgOfpH | AvgOfSpecific_Conductance_uS/cm | AvgOfredox_potential_mV | AvgOfDO Saturation | 50 |  | PRM | Site_Name
6 | 29.9 | Susitna Station | 2013-06-25 | 29.9 - 6/25/13 | 1.5 | 10.74 | 12.2567 | 11.0846 |  | 160.3333 | 118 |  | 6 | 32.5 | Yentna River | 2013-06-25 | 1.5 | 10.385 | 11.825 |  | 154 |  | 11.1735 | 91 |  | 32.5 | Yentna River
6 | 29.9 | Susitna Station | 2013-06-25 | 29.9 - 6/25/13 | 5.5 | 10.22 | 12.03 | 11.2176 |  | 166 | 63.56% |  | 6 | 32.5 | Yentna River | 2013-06-25 | 9 | 10.32 | 11.74 |  | 155 |  | 11.1908 | 54.95% |  | 45.1 | Deshka River
6 | 29.9 | Susitna Station | 2013-06-25 | 29.9 - 6/25/13 | 11 | 9.95 | 12.53 | 11.2907 |  | 160 |  |  | 6 | 32.5 | Yentna River | 2013-06-25 | 13.5 | 10.43 | 11.97 |  | 157 |  | 11.1615 |  |  | 102.8 | Talkeetna River
6 | 29.9 | Susitna Station | 2013-06-25 | 29.9 - 6/25/13 | 28.5 | 12.1 | 12.5 | 10.7339 |  | 150 | 5 | >=8.5 | 6 | 45.1 | Deshka River | 2013-06-28 | 1.5 | 20.0133 | 8.8667 |  | 75.3333 |  | 9.085 | 12 | >=8.5 | 118.6 | Chulitna River
6 | 33.6 | Susitna above Yentna | 2013-06-27 | 33.6 - 6/27/13 | 1.5 | 13.5267 | 11.38 | 10.3939 |  | 138.3333 | 0 | <=6.5 | 6 | 45.1 | Deshka River | 2013-06-28 | 4.5 | 20.1 | 8.97 |  | 74 |  | 9.0698 | 0 | <=6.5 | 140.1 | Gold Creek
6 | 33.6 | Susitna above Yentna | 2013-06-27 | 33.6 - 6/27/13 | 10 | 13.5167 | 11.2667 | 10.3962 |  | 137.6667 | 5.319% |  | 6 | 45.1 | Deshka River | 2013-06-28 | 6.5 | 19.84 | 8.68 |  | 75 |  | 9.1157 | 17.39% |  | 142.2 | Indian River
6 | 59.9 | Susitna | 2013-06-29 | 59.9 - 6/29/13 | 1.5 | 9.6067 | 13.2433 | 11.3854 |  | 140.3333 |  |  | 6 | 45.1 | Deshka River | 2013-06-28 | 7.5 | 19.86 | 8.81 |  | 76 |  | 9.1121 |  |  | 152.3 | Portage Creek
6 | 59.9 | Susitna | 2013-06-29 | 59.9 - 6/29/13 | 8 | 9.65 | 13.21 | 11.373 |  | 139 |  |  | 6 | 102.8 | Talkeetna River | 2013-06-22 | 1.5 | 9.9667 | 12.42 |  | 91 |  | 11.2863 |  |  | 235.2 | Oshetna Creek
6 | 59.9 | Susitna | 2013-06-29 | 59.9 - 6/29/13 | 8.5 | 9.27 | 13.81 | 11.479 |  | 140 |  |  | 6 | 102.8 | Talkeetna River | 2013-06-22 | 4 | 10.17 | 12.63 |  | 91 |  | 11.2311 |  |  | 142.2 | Indian River
6 | 87.8 | Susitna at Parks Highway East | 2013-06-21 | 87.8 - 6/21/13 | 1.5 | 8.68 | 12.61 | 11.6535 |  | 125 |  |  | 6 | 118.6 | Chulitna River | 2013-06-24 | 1.5 | 5.83 | 13.4633 |  | 129 |  | 12.5446
6 | 87.8 | Susitna at Parks Highway East | 2013-06-21 | 87.8 - 6/21/13 | 10 | 9.16 | 12.08 | 11.515 |  | 124 |  |  | 6 | 118.6 | Chulitna River | 2013-06-24 | 7.5 | 6.9 | 13.6 |  | 136 |  | 12.1875
6 | 107 | Talkeetna | 2013-06-21 | 107 - 6/21/13 | 1.5 | 12.5067 | 11.4533 | 10.6348 |  | 123.6667 |  |  | 6 | 118.6 | Chulitna River | 2013-06-24 | 8 | 5.92 | 13.45 |  | 133 |  | 12.5067
6 | 107 | Talkeetna | 2013-06-21 | 107 - 6/21/13 | 3.5 | 12.5 | 11.44 | 10.6364 |  | 122 |  |  | 6 | 118.6 | Chulitna River | 2013-06-24 | 9 | 4.58 | 13.57 |  | 122 |  | 12.9712
6 | 107 | Talkeetna | 2013-06-21 | 107 - 6/21/13 | 7 | 12.51 | 11.43 | 10.6339 |  | 127 |  |  | 6 | 140.1 | Gold Creek | 2013-06-23 | 1.5 | 11.3967 | 12.24 |  | 150 |  | 10.91
6 | 107 | Talkeetna | 2013-06-21 | 107 - 6/21/13 | 9.5 | 12.53 | 11.4 | 10.6291 |  | 128 |  |  | 6 | 140.1 | Gold Creek | 2013-06-23 | 9.5 | 11.46 | 12.1 |  | 155 |  | 10.8939
6 | 124.2 | Curry Fishwheel Camp | 2013-06-22 | 124.2 - 6/22/13 | 1.5 | 12.0733 | 12.1333 | 10.7406 |  | 133.6667 |  |  | 6 | 140.1 | Gold Creek | 2013-06-23 | 10.5 | 11.59 | 12.04 |  | 155 |  | 10.861
6 | 124.2 | Curry Fishwheel Camp | 2013-06-22 | 124.2 - 6/22/13 | 6.5 | 11.93 | 11.83 | 10.776 |  | 138 |  |  | 6 | 142.2 | Indian River | 2013-06-23 | 1 | 12.22 | 11.74 |  | 146 |  | 10.7045
6 | 124.2 | Curry Fishwheel Camp | 2013-06-22 | 124.2 - 6/22/13 | 10 | 12.16 | 12.1 | 10.7192 |  | 135 |  |  | 6 | 142.2 | Indian River | 2013-06-23 | 1.5 | 11.53 | 12.19 |  | 150 |  | 10.8763
6 | 124.2 | Curry Fishwheel Camp | 2013-06-22 | 124.2 - 6/22/13 | 10.5 | 12.12 | 12.54 | 10.729 |  | 136 |  |  | 6 | 142.2 | Indian River | 2013-06-23 | 4 | 12.23 | 11.75 |  | 148 |  | 10.702
6 | 142.3 | Susitna above Indian River | 2013-06-24 | 142.3 - 6/24/13 | 1.5 | 12.105 | 11.55 | 10.733 |  | 151.5 |  |  | 6 | 142.2 | Indian River | 2013-06-23 | 6.5 | 11.36 | 11.93 |  | 149 |  | 10.9193
6 | 142.3 | Susitna above Indian River | 2013-06-24 | 142.3 - 6/24/13 | 3 | 12.1 | 11.59 | 10.7339 |  | 152 |  |  | 6 | 142.2 | Indian River | 2013-06-23 | 8.5 | 11.71 | 12.2 |  | 153 |  | 10.8308
6 | 142.3 | Susitna above Indian River | 2013-06-24 | 142.3 - 6/24/13 | 4 | 11.88 | 11.63 | 10.7884 |  | 151 |  |  | 7 | 32.5 | Yentna River | 2013-07-19 | 1.5 | 8.1667 | 11.66 | 8.4467 | 147.8333 | 361.3333 | 11.7986
6 | 142.3 | Susitna above Indian River | 2013-06-24 | 142.3 - 6/24/13 | 6.5 | 12.34 | 11.37 | 10.6752 |  | 153 |  |  | 7 | 32.5 | Yentna River | 2013-07-19 | 9.5 | 8.03 | 11.71 | 8.47 | 144.8 | 366 | 11.8391
7 | 29.9 | Susitna Station | 2013-07-19 | 29.9 - 7/19/13 | 1.5 | 9.16 | 11.33 | 11.516 | 8.4333 | 149.3 |  |  | 7 | 32.5 | Yentna River | 2013-07-19 | 13.5 | 8.21 | 11.67 | 8.4 | 147.6 | 358 | 11.7854
7 | 29.9 | Susitna Station | 2013-07-19 | 29.9 - 7/19/13 | 6.5 | 8.67 | 11.45 | 11.6505 | 8.33 | 154.3 |  |  | 7 | 32.5 | Yentna River | 2013-07-19 | 14.5 | 8.35 | 11.64 | 8.36 | 151.2 | 370 | 11.744
7 | 29.9 | Susitna Station | 2013-07-19 | 29.9 - 7/19/13 | 13.5 | 8.3 | 11.55 | 11.7588 | 8.03 | 148.8 |  |  | 7 | 45.1 | Deshka River | 2013-07-19 | 1.5 | 18.46 | 8.9133 | 7.81 | 80.5333 | 290.3333 | 9.3675
7 | 29.9 | Susitna Station | 2013-07-19 | 29.9 - 7/19/13 | 25.5 | 9.55 | 11.22 | 11.4007 | 8.37 | 146.3 |  |  | 7 | 45.1 | Deshka River | 2013-07-19 | 4.5 | 18.21 | 8.83 | 7.94 | 79.7 | 183 | 9.4146
7 | 33.6 | Susitna above Yentna | 2013-07-20 | 33.6 - 7/20/13 | 1.5 | 11.92 | 10.8233 | 10.7785 | 8.1333 | 133.4667 |  |  | 7 | 45.1 | Deshka River | 2013-07-19 | 5.5 | 18.36 | 8.87 | 7.91 | 79.9 | 297 | 9.3863
7 | 33.6 | Susitna above Yentna | 2013-07-20 | 33.6 - 7/20/13 | 8.5 | 11.95 | 10.75 | 10.771 | 8.37 | 132.4 |  |  | 7 | 102.8 | Talkeetna River | 2013-07-15 | 1.5 | 12.2 | 10.2833 | 8 | 94.1667 | 425.6667 | 10.7094
7 | 33.6 | Susitna above Yentna | 2013-07-20 | 33.6 - 7/20/13 | 11.5 | 12.03 | 10.83 | 10.7512 | 8.3 | 135.1 |  |  | 7 | 118.6 | Chulitna River | 2013-07-16 | 1.5 | 5.17 | 12.55 | 8.6067 | 115.5 | 399 | 12.7636
7 | 33.6 | Susitna above Yentna | 2013-07-20 | 33.6 - 7/20/13 | 13.5 | 11.84 | 10.76 | 10.7983 | 8.14 | 134.2 |  |  | 7 | 118.6 | Chulitna River | 2013-07-16 | 7.5 | 5.6 | 12.35 | 8.62 | 128.5 | 411 | 12.6146
7 | 59.9 | Susitna | 2013-07-19 | 59.9 - 7/19/13 | 1.5 | 10.8933 | 10.8533 | 11.0395 | 8.4367 | 149 |  |  | 7 | 118.6 | Chulitna River | 2013-07-16 | 9.5 | 5.22 | 12.59 | 8.49 | 116.3 | 405 | 12.7451
7 | 59.9 | Susitna | 2013-07-19 | 59.9 - 7/19/13 | 5.5 | 10.91 | 11.16 | 11.0351 | 8.76 | 148.6 |  |  | 7 | 118.6 | Chulitna River | 2013-07-16 | 11.5 | 4.72 | 12.72 | 8.41 | 106.9 | 378 | 12.921
7 | 59.9 | Susitna | 2013-07-19 | 59.9 - 7/19/13 | 6.5 | 10.82 | 11.18 | 11.0586 | 8.48 | 149 |  |  | 7 | 140.1 | Gold Creek | 2013-07-17 | 1.5 | 13.92 | 10.5467 | 8.13 | 159.2333 | 365.3333 | 10.304
7 | 87.8 | Susitna at Parks Highway East | 2013-07-17 | 87.8 - 7/17/13 | 1.5 | 9.8633 | 11.4633 | 11.3178 | 8.28 | 131.7333 |  |  | 7 | 140.1 | Gold Creek | 2013-07-17 | 9.5 | 14.02 | 10.59 | 8.36 | 160.9 | 366 | 10.2812
7 | 87.8 | Susitna at Parks Highway East | 2013-07-17 | 87.8 - 7/17/13 | 8.5 | 9.55 | 11.53 | 11.4007 | 8.27 | 131.8 |  |  | 7 | 140.1 | Gold Creek | 2013-07-17 | 10.5 | 14.16 | 10.49 | 8 | 161.5 | 365 | 10.2497
7 | 87.8 | Susitna at Parks Highway East | 2013-07-17 | 87.8 - 7/17/13 | 13.5 | 10.93 | 11.11 | 11.0299 | 8.47 | 132.3 |  |  | 7 | 142.2 | Indian River | 2013-07-16 | 1.5 | 14.5067 | 10.4367 | 8.1533 | 153.2333 | 422 | 10.1724
7 | 107 | Talkeetna | 2013-07-18 | 107 - 7/18/13 | 1.5 | 14.2433 | 10.2333 | 10.231 | 8.26 | 168.4333 |  |  | 7 | 142.2 | Indian River | 2013-07-16 | 6.5 | 14.475 | 10.5 | 8.17 | 153.4 | 435.5 | 10.1795
7 | 107 | Talkeetna | 2013-07-18 | 107 - 7/18/13 | 4.5 | 14.24 | 10.19 | 10.2317 | 8.42 | 168.2 |  |  | 7 | 152.3 | Portage Creek | 2013-07-30 | 1.5 | 14.4733 | 10.8333 | 8.2867 | 147.8333 | 288.3333 | 10.1798
7 | 107 | Talkeetna | 2013-07-18 | 107 - 7/18/13 | 5.5 | 14.19 | 10.27 | 10.2429 | 8.28 | 168.1 |  |  | 7 | 152.3 | Portage Creek | 2013-07-30 | 4 | 14.48 | 10.9 | 8.26 | 144.6 | 276 | 10.1783
7 | 124.2 | Curry Fishwheel Camp | 2013-07-18 | 124.2 - 7/18/13 | 1.5 | 14.9467 | 10.14 | 10.0761 | 8.1867 | 166.2 |  |  | 7 | 152.3 | Portage Creek | 2013-07-30 | 5.5 | 14.36 | 10.93 | 8.05 | 149 | 392 | 10.205
7 | 124.2 | Curry Fishwheel Camp | 2013-07-18 | 124.2 - 7/18/13 | 5.5 | 15.07 | 10.04 | 10.0494 | 7.99 | 166.3 |  |  | 7 | 152.3 | Portage Creek | 2013-07-30 | 7 | 14.52 | 10.8 | 8.05 | 147.8 | 310 | 10.1695
7 | 124.2 | Curry Fishwheel Camp | 2013-07-18 | 124.2 - 7/18/13 | 7.5 | 14.94 | 10.14 | 10.0775 | 8.31 | 166.6 |  |  | 7 | 235.2 | Oshetna Creek | 2013-07-02 | 1.5 | 8.33 | 11.75 |  | 159 |  | 11.7499
7 | 124.2 | Curry Fishwheel Camp | 2013-07-18 | 124.2 - 7/18/13 | 9.5 | 14.8 | 10.17 | 10.108 | 8.29 | 166.3 |  |  | 7 | 235.2 | Oshetna Creek | 2013-07-22 | 1.5 | 9.76 | 10.6 | 8.24 | 139.5 | 363 | 11.3427
7 | 142.3 | Susitna above Indian River | 2013-07-15 | 142.3 - 7/15/13 | 1 | 14.82 | 10.48 | 10.1036 | 8.1 | 145.8 |  |  | 8 | 32.5 | Yentna River | 2013-08-18 | 1.5 | 9.0567 | 11.6333 | 8.5833 | 141.7333 | 301.6667 | 11.5402
7 | 142.3 | Susitna above Indian River | 2013-07-15 | 142.3 - 7/15/13 | 1.5 | 14.85 | 10.48 | 10.0971 | 7.94 | 145.95 |  |  | 8 | 32.5 | Yentna River | 2013-08-18 | 8.5 | 8.83 | 11.66 | 8.48 | 137.6 | 348 | 11.6043
7 | 142.3 | Susitna above Indian River | 2013-07-15 | 142.3 - 7/15/13 | 7.5 | 14.98 | 10.43 | 10.0688 | 7.85 | 147.1 |  |  | 8 | 32.5 | Yentna River | 2013-08-18 | 10.9 | 8.81 | 11.62 | 8.53 | 138.9 | 339 | 11.61
7 | 152.7 | Susitna above Portage Creek | 2013-07-30 | 152.7 - 7/30/13 | 1.5 | 14.55 | 10.57 | 10.1631 | 8.17 | 158.4 |  |  | 8 | 32.5 | Yentna River | 2013-08-18 | 13.4 | 9.22 | 11.5 | 8.55 | 148.2 | 253 | 11.4931
7 | 152.7 | Susitna above Portage Creek | 2013-07-30 | 152.7 - 7/30/13 | 7.5 | 14.72 |  | 10.1255 |  |  |  |  | 8 | 45.1 | Deshka River | 2013-08-19 | 1.5 | 15.1775 | 8.98 | 7.525 | 74.85 | 392.25 | 10.0262
7 | 152.7 | Susitna above Portage Creek | 2013-07-30 | 152.7 - 7/30/13 | 8.5 | 14.52 | 10.39 | 10.1698 | 8.085 | 158.25 |  |  | 8 | 45.1 | Deshka River | 2013-08-19 | 4.5 | 15.15 | 9.01 | 7.53 | 75.1 | 395 | 10.0322
7 | 187.2 | Susitna at Watana Dam Site | 2013-07-02 | 187.2 - 7/02/13 | 1.5 |  | 10.13 | 10.1698 | 8.1 | 164 |  |  | 8 | 45.1 | Deshka River | 2013-08-19 | 5 | 15.1 | 9.06 | 7.58 | 74.6 | 381 | 10.0429
7 | 187.2 | Susitna at Watana Dam Site | 2013-07-02 | 187.2 - 7/02/13 | 3.8 |  | 10.08 | 10.1698 | 8.11 | 166.7 |  |  | 8 | 102.8 | Talkeetna River | 2013-08-16 | 1.5 | 9.6367 | 11.12 | 8.2067 | 100.7 | 335.3333 | 11.3767
7 | 187.2 | Susitna at Watana Dam Site | 2013-07-22 | 187.2 - 7/22/13 | 1.5 |  | 10.2 | 10.1698 | 8.09 | 161.7 |  |  | 8 | 118.6 | Chulitna River | 2013-08-17 | 1.5 | 5.5167 | 12.54 | 8.6533 | 121.4333 | 324 | 12.6431
8 | 29.9 | Susitna Station | 2013-08-18 | 29.9 - 8/18/13 | 1.5 | 9.51 | 11.44 | 11.4172 | 8.55 | 145.6333 |  |  | 8 | 118.6 | Chulitna River | 2013-08-17 | 6.5 | 5.56 | 12.45 | 8.53 | 128.5 | 343 | 12.6282
8 | 29.9 | Susitna Station | 2013-08-18 | 29.9 - 8/18/13 | 7.5 | 8.9 | 11.6 | 11.5842 | 8.47 | 153.2 |  |  | 8 | 118.6 | Chulitna River | 2013-08-17 | 9.5 | 5.29 | 12.57 | 8.62 | 119.2 | 335 | 12.7208
8 | 29.9 | Susitna Station | 2013-08-18 | 29.9 - 8/18/13 | 14 | 8.85 | 11.61 | 11.5985 | 8.51 | 146.1 |  |  | 8 | 118.6 | Chulitna River | 2013-08-17 | 10.5 | 5.43 | 12.59 | 8.58 | 114.7 | 326 | 12.6726
8 | 29.9 | Susitna Station | 2013-08-18 | 29.9 - 8/18/13 | 25.5 | 10.95 | 10.93 | 11.0247 | 8.48 | 137.8 |  |  | 8 | 140.1 | Gold Creek | 2013-08-17 | 1.5 | 12.43 | 10.84 | 8.5533 | 145.7 | 320.3333 | 10.6533
8 | 33.6 | Susitna above Yentna | 2013-08-19 | 33.6 - 8/19/13 | 1.5 | 11.4133 | 10.7733 | 10.9057 | 8.0633 | 131.2 |  |  | 8 | 140.1 | Gold Creek | 2013-08-17 | 3.8 | 12.49 | 11.11 | 8.46 | 143 | 328 | 10.6388
8 | 33.6 | Susitna above Yentna | 2013-08-19 | 33.6 - 8/19/13 | 8.5 | 11.41 | 10.77 | 10.9065 | 8.01 | 130 |  |  | 8 | 140.1 | Gold Creek | 2013-08-17 | 9.5 | 12.33 | 10.95 | 8.61 | 147.5 | 325 | 10.6776
8 | 33.6 | Susitna above Yentna | 2013-08-19 | 33.6 - 8/19/13 | 11 | 11.4 | 10.76 | 10.9091 | 8.07 | 130.5 |  |  | 8 | 140.1 | Gold Creek | 2013-08-17 | 11.2 | 12.38 | 10.81 | 8.59 | 147.7 | 330 | 10.6655
8 | 33.6 | Susitna above Yentna | 2013-08-19 | 33.6 - 8/19/13 | 11.5 | 11.33 | 10.91 | 10.9269 | 8.01 | 131.7 |  |  | 8 | 142.2 | Indian River | 2013-08-14 | 1.5 | 13.1633 | 11.5167 | 8.1267 | 154.3 | 369.3333 | 10.4785
8 | 59.9 | Susitna | 2013-08-19 | 59.9 - 8/19/13 | 1.5 | 10.6567 | 10.9267 | 11.1015 | 8.1833 | 136.4 |  |  | 8 | 142.2 | Indian River | 2013-08-14 | 6 | 13.075 | 10.935 | 8.05 | 154.3 | 376.5 | 10.4992
8 | 59.9 | Susitna | 2013-08-19 | 59.9 - 8/19/13 | 5.5 | 10.63 | 10.88 | 11.1085 | 8.17 | 136.3 |  |  | 8 | 152.3 | Portage Creek | 2013-08-14 | 1.5 | 12.5633 | 10.8667 | 8.2467 | 146.9333 | 345.6667 | 10.6222
8 | 59.9 | Susitna | 2013-08-19 | 59.9 - 8/19/13 | 6.5 | 11.11 | 10.79 | 10.9833 | 8.17 | 139.3 |  |  | 8 | 152.3 | Portage Creek | 2013-08-14 | 8 | 12.84 | 10.78 | 8.42 | 150.8 | 335 | 10.5548
8 | 87.8 | Susitna at Parks Highway East | 2013-08-17 | 87.8 - 8/17/13 | 1.5 | 11.1333 | 11.12 | 10.9798 | 8.1467 | 147.4667 |  |  | 8 | 152.3 | Portage Creek | 2013-08-14 | 9.5 | 12.87 | 11.21 | 7.81 | 154.5 | 373 | 10.5477
8 | 87.8 | Susitna at Parks Highway East | 2013-08-17 | 87.8 - 8/17/13 | 8.8 | 11.43 | 10.72 | 10.9015 | 8.17 | 147 |  |  | 8 | 235.2 | Oshetna Creek | 2013-08-31 | 1.5 | 6.76 | 11.4 | 8.23 | 159.1 | 337 | 12.2321
8 | 87.8 | Susitna at Parks Highway East | 2013-08-17 | 87.8 - 8/17/13 | 13.4 | 10.95 | 11.1 | 11.0247 | 8.06 | 146.8 |  |  | 9 | 32.5 | Yentna River | 2013-09-15 | 1.5 | 8.1967 | 11.58 | 8.1033 | 141.7333 | 412 | 11.7896
8 | 107 | Talkeetna | 2013-08-16 | 107 - 8/16/13 | 1.5 | 11.8667 | 10.7267 | 10.7917 | 8.0933 | 155.2667 |  |  | 9 | 32.5 | Yentna River | 2013-09-15 | 9.5 | 8.09 | 11.57 | 8.05 | 136.2 | 383 | 11.8212
8 | 107 | Talkeetna | 2013-08-16 | 107 - 8/16/13 | 5.5 | 11.85 | 11.71 | 10.7958 | 8.06 | 154.9 |  |  | 9 | 32.5 | Yentna River | 2013-09-15 | 11.5 | 7.94 | 11.57 | 8.01 | 138.2 | 396 | 11.8661
8 | 107 | Talkeetna | 2013-08-16 | 107 - 8/16/13 | 6.5 | 11.87 | 10.73 | 10.7909 | 8.04 | 155 |  |  | 9 | 32.5 | Yentna River | 2013-09-15 | 17 | 8.24 | 11.59 | 8.04 | 151.5 | 416 | 11.7765
8 | 124.2 | Curry Fishwheel Camp | 2013-08-15 | 124.2 - 8/15/13 | 1.5 | 12.7667 | 10.5033 | 10.5724 | 8.18 | 151.6333 |  |  | 9 | 45.1 | Deshka River | 2013-09-16 | 1.5 | 9.89 | 9.52 | 6.92 | 30.7333 | 326.6667 | 11.3071
8 | 124.2 | Curry Fishwheel Camp | 2013-08-15 | 124.2 - 8/15/13 | 8 | 12.97 | 10.62 | 10.5239 | 8.02 | 152.4 |  |  | 9 | 45.1 | Deshka River | 2013-09-16 | 5.6 | 9.88 | 9.76 | 7.1 | 29.8 | 358 | 11.3098
8 | 124.2 | Curry Fishwheel Camp | 2013-08-15 | 124.2 - 8/15/13 | 10 | 12.66 | 10.51 | 10.5978 | 8.15 | 151.2 |  |  | 9 | 45.1 | Deshka River | 2013-09-16 | 6.8 | 9.93 | 9.51 | 6.95 | 30.2 | 335 | 11.2962
8 | 124.2 | Curry Fishwheel Camp | 2013-08-15 | 124.2 - 8/15/13 | 10.5 | 12.71 | 10.54 | 10.5858 | 8.11 | 150.7 |  |  | 9 | 102.8 | Talkeetna River | 2013-09-09 | 1.5 | 7.7767 | 11.8167 | 7.8633 | 87.6667 | 331.3333 | 11.9155
8 | 142.3 | Susitna above Indian River | 2013-08-13 | 142.3 - 8/13/13 | 0.33 | 12.63 | 11.36 | 10.605 | 8.17 | 147.7 |  |  | 9 | 102.8 | Talkeetna River | 2013-09-09 | 5.5 | 7.72 | 11.81 | 7.95 | 92.3 | 323 | 11.9327
8 | 142.3 | Susitna above Indian River | 2013-08-13 | 142.3 - 8/13/13 | 1.5 | 11.815 | 11.32 | 10.8049 | 8.49 | 148.15 |  |  | 9 | 118.6 | Chulitna River | 2013-09-13 | 1.5 | 5.855 | 12.0825 | 8.46 | 139.925 | 331 | 12.5287
8 | 142.3 | Susitna above Indian River | 2013-08-13 | 142.3 - 8/13/13 | 3.5 | 12.11 | 11.36 | 10.7315 | 8.37 | 148.05 |  |  | 9 | 118.6 | Chulitna River | 2013-09-13 | 9.7 | 5.79 | 12.05 | 8.41 | 143.6 | 334 | 12.5503
8 | 142.3 | Susitna above Indian River | 2013-08-13 | 142.3 - 8/13/13 | 8 | 11.625 | 11.325 | 10.8522 | 8.585 | 147.75 |  |  | 9 | 118.6 | Chulitna River | 2013-09-13 | 12.8 | 5.34 | 12.14 | 8.3 | 129.4 | 342 | 12.7036
8 | 152.7 | Susitna above Portage Creek | 2013-08-14 | 152.7 - 8/14/13 | 1.5 | 12.6 | 10.9167 | 10.6122 | 8.43 | 150.0667 |  |  | 9 | 118.6 | Chulitna River | 2013-09-13 | 13.1 | 5.54 | 12.13 | 8.28 | 138.3 | 340 | 12.635
8 | 152.7 | Susitna above Portage Creek | 2013-08-14 | 152.7 - 8/14/13 | 7 | 12.61 | 10.74 | 10.6098 | 8.51 | 149.9 |  |  | 9 | 140.1 | Gold Creek | 2013-09-10 | 1.5 | 7.5267 | 12.3333 | 8.1767 | 130.9667 | 328.6667 | 11.9918
8 | 152.7 | Susitna above Portage Creek | 2013-08-14 | 152.7 - 8/14/13 | 8 | 12.64 | 10.93 | 10.6026 | 8.39 | 149.8 |  |  | 9 | 140.1 | Gold Creek | 2013-09-10 | 12 | 7.49 | 12.23 | 8.33 | 139.3 | 318 | 12.0031
8 | 152.7 | Susitna above Portage Creek | 2013-08-14 | 152.7 - 8/14/13 | 9.5 | 12.62 | 10.97 | 10.6074 | 8.26 | 149.5 |  |  | 9 | 140.1 | Gold Creek | 2013-09-10 | 13.5 | 7.6 | 12.04 | 8.32 | 138.5 | 321 | 11.9693
8 | 174 | Above Dam Point Sample | 2013-08-18 | 174 - 8/18/13 | 1.5 |  | 9.95 |  | 8.13 | 160.3 |  |  | 9 | 142.2 | Indian River | 2013-09-11 | 1.5 | 7.3933 | 12.2133 | 8.1933 | 134.3 | 330.3333 | 12.033
8 | 174 | Above Dam Point Sample | 2013-08-31 | 174 - 8/31/13 | 1.5 | 8.04 | 11.33 | 11.8361 | 8.28 | 142.2 |  |  | 9 | 142.2 | Indian River | 2013-09-11 | 5.2 | 7.51 | 12.18 | 8.05 | 134.3 | 338 | 11.9969
8 | 187.2 | Susitna at Watana Dam Site | 2013-08-18 | 187.2 - 8/18/13 | 1.5 | 11.9 | 10.165 | 10.7834 | 8.265 | 167.8 |  |  | 9 | 142.2 | Indian River | 2013-09-11 | 7.2 | 7.26 | 12.2 | 8.13 | 133.5 | 340 | 12.0743
8 | 187.2 | Susitna at Watana Dam Site | 2013-08-18 | 187.2 - 8/18/13 | 3 | 9.78 | 11.56 | 11.3372 |  | 160 |  |  | 9 | 142.2 | Indian River | 2013-09-11 | 8.5 | 7.38 | 12.28 | 7.88 | 135.8 | 346 | 12.037
8 | 187.2 | Susitna at Watana Dam Site | 2013-08-31 | 187.2 - 8/31/13 | 1.5 | 7.67 | 11.27 | 11.9479 | 8.25 | 159.9 |  |  | 9 | 152.3 | Portage Creek | 2013-09-12 | 1.5 | 7.5167 | 12.39 | 7.6933 | 123.5667 | 362.6667 | 11.9958
9 | 29.9 | Susitna Station | 2013-09-15 | 29.9 - 9/15/13 | 1.5 | 8.3967 | 11.7233 | 11.7312 | 8.0933 | 134.4667 |  |  | 9 | 152.3 | Portage Creek | 2013-09-12 | 6.5 | 6.65 | 12.24 | 8.01 | 102.9 | 373 | 12.2674
9 | 29.9 | Susitna Station | 2013-09-15 | 29.9 - 9/15/13 | 7 | 8.28 | 12.13 | 11.7647 | 7.93 | 147.8 |  |  | 9 | 152.3 | Portage Creek | 2013-09-12 | 9.5 | 7.51 | 12.3 | 7.69 | 133.1 | 366 | 11.9969
9 | 29.9 | Susitna Station | 2013-09-15 | 29.9 - 9/15/13 | 11.5 | 8.1 | 11.86 | 11.8182 | 8.25 | 136.8 |  |  | 9 | 152.3 | Portage Creek | 2013-09-12 | 14.5 | 7.85 | 12.16 | 7.81 | 134.3 | 377 | 11.8933
9 | 29.9 | Susitna Station | 2013-09-15 | 29.9 - 9/15/13 | 40.5 | 8.69 | 11.52 | 11.6447 | 7.93 | 118.5 |  |  | 9 | 235.2 | Oshetna Creek | 2013-09-20 | 1.5 | 1.87 | 12.37 | 8.07 | 179.4 | 441 | 14.0246
9 | 33.6 | Susitna above Yentna | 2013-09-16 | 33.6 - 9/16/13 | 1.5 | 7.6133 | 11.7367 | 11.9653 | 7.8567 | 134.4667
9 | 33.6 | Susitna above Yentna | 2013-09-16 | 33.6 - 9/16/13 | 11 | 7.57 | 11.79 | 11.9785 | 7.9 | 135
9 | 33.6 | Susitna above Yentna | 2013-09-16 | 33.6 - 9/16/13 | 11.5 | 7.83 | 11.6 | 11.8993 | 7.6 | 133.6
9 | 33.6 | Susitna above Yentna | 2013-09-16 | 33.6 - 9/16/13 | 13 | 7.62 | 11.83 | 11.9632 | 7.88 | 135.8
9 | 59.9 | Susitna | 2013-09-17 | 59.9 - 9/17/13 | 1.5 | 7.14 | 11.7867 | 12.1121 | 8.0433 | 139.9333
9 | 59.9 | Susitna | 2013-09-17 | 59.9 - 9/17/13 | 5 | 7.13 | 11.75 | 12.1149 | 7.93 | 140
9 | 59.9 | Susitna | 2013-09-17 | 59.9 - 9/17/13 | 6 | 6.94 | 11.73 | 12.1748 | 7.85 | 140.4
9 | 87.8 | Susitna at Parks Highway East | 2013-09-14 | 87.8 - 9/14/13 | 1.5 | 7.58 | 12.38 | 11.9759 | 8.0367 | 147.5
9 | 87.8 | Susitna at Parks Highway East | 2013-09-14 | 87.8 - 9/14/13 | 3.8 | 7.89 | 12.56 | 11.8812 | 7.78 | 149.7
9 | 87.8 | Susitna at Parks Highway East | 2013-09-14 | 87.8 - 9/14/13 | 10.5 | 7.27 | 12.36 | 12.0712 | 8.08 | 149.4
9 | 87.8 | Susitna at Parks Highway East | 2013-09-14 | 87.8 - 9/14/13 | 17 | 7.48 | 12.24 | 12.0062 | 8.05 | 142.5
9 | 107 | Talkeetna | 2013-09-09 | 107 - 9/09/13 | 1.5 | 8.1533 | 11.8767 | 11.8023 | 8.2533 | 127.3333
9 | 107 | Talkeetna | 2013-09-09 | 107 - 9/09/13 | 4.5 | 8.12 | 11.79 | 11.8122 | 8.3 | 126.9
9 | 107 | Talkeetna | 2013-09-09 | 107 - 9/09/13 | 8 | 8.18 | 11.81 | 11.7944 | 8.31 | 127.7
9 | 107 | Talkeetna | 2013-09-09 | 107 - 9/09/13 | 8.5 | 8.11 | 11.86 | 11.8152 | 8.26 | 127.2
9 | 124.2 | Curry Fishwheel Camp | 2013-09-10 | 124.2 - 9/10/13 | 1.5 | 7.725 | 11.88 | 11.9312 | 8.1175 | 136.25
9 | 124.2 | Curry Fishwheel Camp | 2013-09-10 | 124.2 - 9/10/13 | 9.4 | 7.72 | 11.81 | 11.9327 | 8.11 | 138.2
9 | 124.2 | Curry Fishwheel Camp | 2013-09-10 | 124.2 - 9/10/13 | 10.9 | 7.57 | 11.95 | 11.9785 | 8.22 | 132.4
9 | 124.2 | Curry Fishwheel Camp | 2013-09-10 | 124.2 - 9/10/13 | 15 | 7.68 | 11.99 | 11.9449 | 8.13 | 135.1
9 | 142.3 | Susitna above Indian River | 2013-09-11 | 142.3 - 9/11/13 | 1.5 | 7.4333 | 12.3867 | 12.0206 | 7.7 | 137.7
9 | 142.3 | Susitna above Indian River | 2013-09-11 | 142.3 - 9/11/13 | 4 | 7.42 | 12.32 | 12.0247 | 7.78 | 136.1
9 | 142.3 | Susitna above Indian River | 2013-09-11 | 142.3 - 9/11/13 | 8.5 | 7.46 | 12.38 | 12.0123 | 7.7 | 139.5
9 | 152.7 | Susitna above Portage Creek | 2013-09-12 | 152.7 - 9/12/13 | 1.5 | 7.3933 | 12.66 | 12.033 | 8.1533 | 130.9
9 | 152.7 | Susitna above Portage Creek | 2013-09-12 | 152.7 - 9/12/13 | 7 | 7.39 | 12.61 | 12.0339 | 8.01 | 131
9 | 152.7 | Susitna above Portage Creek | 2013-09-12 | 152.7 - 9/12/13 | 9.5 | 7.29 | 12.68 | 12.065 | 8.11 | 130.7
9 | 152.7 | Susitna above Portage Creek | 2013-09-12 | 152.7 - 9/12/13 | 10.1 | 7.43 | 12.41 | 12.0216 | 8.03 | 131.2
9 | 174 | Above Dam Point Sample | 2013-09-20 | 174 - 9/20/13 | 1.5 | 4 | 12.42 | 13.1831 | 8.22 | 155.7
9 | 187.2 | Susitna at Watana Dam Site | 2013-09-20 | 187.2 - 9/20/13 | 1.5 | 2.6 | 12.47 | 13.7243 | 8.2 | 168.5
Note on B1: Faizullabhoy, Mustafa: Along Susitna only, excluding tributaries
Note on O1: Faizullabhoy, Mustafa: Tributaries
Note on AA1: Faizullabhoy, Mustafa: Tributaries

## Sheet1
Month | PRM | Site_Name | Date_Collected | ID | Field_Meas_Depth_ft | AvgOfTemp_deg_C | DO along Susitna | AvgOfpH | AvgOfSpecific_Conductance_uS/cm | AvgOfredox_potential_mV | DO Saturation
6 | 29.9 | Susitna Station | 2013-06-25 | 29.9 - 6/25/13 | 1.5 | 10.74 | 12.2567 |  | 160.3333 |  | 11.0846
6 | 29.9 | Susitna Station | 2013-06-25 | 29.9 - 6/25/13 | 5.5 | 10.22 | 12.03 |  | 166 |  | 11.2176
6 | 29.9 | Susitna Station | 2013-06-25 | 29.9 - 6/25/13 | 11 | 9.95 | 12.53 |  | 160 |  | 11.2907
6 | 29.9 | Susitna Station | 2013-06-25 | 29.9 - 6/25/13 | 28.5 | 12.1 | 12.5 |  | 150 |  | 10.7339
6 | 33.6 | Susitna above Yentna | 2013-06-27 | 33.6 - 6/27/13 | 1.5 | 13.5267 | 11.38 |  | 138.3333 |  | 10.3939
6 | 33.6 | Susitna above Yentna | 2013-06-27 | 33.6 - 6/27/13 | 10 | 13.5167 | 11.2667 |  | 137.6667 |  | 10.3962
6 | 59.9 | Susitna | 2013-06-29 | 59.9 - 6/29/13 | 1.5 | 9.6067 | 13.2433 |  | 140.3333 |  | 11.3854
6 | 59.9 | Susitna | 2013-06-29 | 59.9 - 6/29/13 | 8 | 9.65 | 13.21 |  | 139 |  | 11.373
6 | 59.9 | Susitna | 2013-06-29 | 59.9 - 6/29/13 | 8.5 | 9.27 | 13.81 |  | 140 |  | 11.479
6 | 87.8 | Susitna at Parks Highway East | 2013-06-21 | 87.8 - 6/21/13 | 1.5 | 8.68 | 12.61 |  | 125 |  | 11.6535
6 | 87.8 | Susitna at Parks Highway East | 2013-06-21 | 87.8 - 6/21/13 | 10 | 9.16 | 12.08 |  | 124 |  | 11.515
6 | 107 | Talkeetna | 2013-06-21 | 107 - 6/21/13 | 1.5 | 12.5067 | 11.4533 |  | 123.6667 |  | 10.6348
6 | 107 | Talkeetna | 2013-06-21 | 107 - 6/21/13 | 3.5 | 12.5 | 11.44 |  | 122 |  | 10.6364
6 | 107 | Talkeetna | 2013-06-21 | 107 - 6/21/13 | 7 | 12.51 | 11.43 |  | 127 |  | 10.6339
6 | 107 | Talkeetna | 2013-06-21 | 107 - 6/21/13 | 9.5 | 12.53 | 11.4 |  | 128 |  | 10.6291
6 | 124.2 | Curry Fishwheel Camp | 2013-06-22 | 124.2 - 6/22/13 | 1.5 | 12.0733 | 12.1333 |  | 133.6667 |  | 10.7406
6 | 124.2 | Curry Fishwheel Camp | 2013-06-22 | 124.2 - 6/22/13 | 6.5 | 11.93 | 11.83 |  | 138 |  | 10.776
6 | 124.2 | Curry Fishwheel Camp | 2013-06-22 | 124.2 - 6/22/13 | 10 | 12.16 | 12.1 |  | 135 |  | 10.7192
6 | 124.2 | Curry Fishwheel Camp | 2013-06-22 | 124.2 - 6/22/13 | 10.5 | 12.12 | 12.54 |  | 136 |  | 10.729
6 | 142.3 | Susitna above Indian River | 2013-06-24 | 142.3 - 6/24/13 | 1.5 | 12.105 | 11.55 |  | 151.5 |  | 10.733
6 | 142.3 | Susitna above Indian River | 2013-06-24 | 142.3 - 6/24/13 | 3 | 12.1 | 11.59 |  | 152 |  | 10.7339
6 | 142.3 | Susitna above Indian River | 2013-06-24 | 142.3 - 6/24/13 | 4 | 11.88 | 11.63 |  | 151 |  | 10.7884
6 | 142.3 | Susitna above Indian River | 2013-06-24 | 142.3 - 6/24/13 | 6.5 | 12.34 | 11.37 |  | 153 |  | 10.6752
7 | 29.9 | Susitna Station | 2013-07-19 | 29.9 - 7/19/13 | 1.5 | 9.16 | 11.33 | 8.4333 | 149.3 | 376.3333 | 11.516
7 | 29.9 | Susitna Station | 2013-07-19 | 29.9 - 7/19/13 | 6.5 | 8.67 | 11.45 | 8.33 | 154.3 | 371 | 11.6505
7 | 29.9 | Susitna Station | 2013-07-19 | 29.9 - 7/19/13 | 13.5 | 8.3 | 11.55 | 8.03 | 148.8 | 393 | 11.7588
7 | 29.9 | Susitna Station | 2013-07-19 | 29.9 - 7/19/13 | 25.5 | 9.55 | 11.22 | 8.37 | 146.3 | 369 | 11.4007
7 | 33.6 | Susitna above Yentna | 2013-07-20 | 33.6 - 7/20/13 | 1.5 | 11.92 | 10.8233 | 8.1333 | 133.4667 | 360.3333 | 10.7785
7 | 33.6 | Susitna above Yentna | 2013-07-20 | 33.6 - 7/20/13 | 8.5 | 11.95 | 10.75 | 8.37 | 132.4 | 335 | 10.771
7 | 33.6 | Susitna above Yentna | 2013-07-20 | 33.6 - 7/20/13 | 11.5 | 12.03 | 10.83 | 8.3 | 135.1 | 363 | 10.7512
7 | 33.6 | Susitna above Yentna | 2013-07-20 | 33.6 - 7/20/13 | 13.5 | 11.84 | 10.76 | 8.14 | 134.2 | 387 | 10.7983
7 | 59.9 | Susitna | 2013-07-19 | 59.9 - 7/19/13 | 1.5 | 10.8933 | 10.8533 | 8.4367 | 149 | 328.6667 | 11.0395
7 | 59.9 | Susitna | 2013-07-19 | 59.9 - 7/19/13 | 5.5 | 10.91 | 11.16 | 8.76 | 148.6 | 289 | 11.0351
7 | 59.9 | Susitna | 2013-07-19 | 59.9 - 7/19/13 | 6.5 | 10.82 | 11.18 | 8.48 | 149 | 343 | 11.0586
7 | 87.8 | Susitna at Parks Highway East | 2013-07-17 | 87.8 - 7/17/13 | 1.5 | 9.8633 | 11.4633 | 8.28 | 131.7333 | 336.6667 | 11.3178
7 | 87.8 | Susitna at Parks Highway East | 2013-07-17 | 87.8 - 7/17/13 | 8.5 | 9.55 | 11.53 | 8.27 | 131.8 | 312 | 11.4007
7 | 87.8 | Susitna at Parks Highway East | 2013-07-17 | 87.8 - 7/17/13 | 13.5 | 10.93 | 11.11 | 8.47 | 132.3 | 347 | 11.0299
7 | 107 | Talkeetna | 2013-07-18 | 107 - 7/18/13 | 1.5 | 14.2433 | 10.2333 | 8.26 | 168.4333 | 326.3333 | 10.231
7 | 107 | Talkeetna | 2013-07-18 | 107 - 7/18/13 | 4.5 | 14.24 | 10.19 | 8.42 | 168.2 | 303 | 10.2317
7 | 107 | Talkeetna | 2013-07-18 | 107 - 7/18/13 | 5.5 | 14.19 | 10.27 | 8.28 | 168.1 | 327 | 10.2429
7 | 124.2 | Curry Fishwheel Camp | 2013-07-18 | 124.2 - 7/18/13 | 1.5 | 14.9467 | 10.14 | 8.1867 | 166.2 | 382.6667 | 10.0761
7 | 124.2 | Curry Fishwheel Camp | 2013-07-18 | 124.2 - 7/18/13 | 5.5 | 15.07 | 10.04 | 7.99 | 166.3 | 397 | 10.0494
7 | 124.2 | Curry Fishwheel Camp | 2013-07-18 | 124.2 - 7/18/13 | 7.5 | 14.94 | 10.14 | 8.31 | 166.6 | 380 | 10.0775
7 | 124.2 | Curry Fishwheel Camp | 2013-07-18 | 124.2 - 7/18/13 | 9.5 | 14.8 | 10.17 | 8.29 | 166.3 | 374 | 10.108
7 | 142.3 | Susitna above Indian River | 2013-07-15 | 142.3 - 7/15/13 | 1 | 14.82 | 10.48 | 8.1 | 145.8 | 390 | 10.1036
7 | 142.3 | Susitna above Indian River | 2013-07-15 | 142.3 - 7/15/13 | 1.5 | 14.85 | 10.48 | 7.94 | 145.95 | 378 | 10.0971
7 | 142.3 | Susitna above Indian River | 2013-07-15 | 142.3 - 7/15/13 | 7.5 | 14.98 | 10.43 | 7.85 | 147.1 | 375 | 10.0688
7 | 152.7 | Susitna above Portage Creek | 2013-07-30 | 152.7 - 7/30/13 | 1.5 | 14.55 | 10.57 | 8.17 | 158.4 | 365.6667 | 10.1631
7 | 152.7 | Susitna above Portage Creek | 2013-07-30 | 152.7 - 7/30/13 | 7.5 | 14.72 |  |  |  |  | 10.1255
7 | 152.7 | Susitna above Portage Creek | 2013-07-30 | 152.7 - 7/30/13 | 8.5 | 14.52 | 10.39 | 8.085 | 158.25 | 370 | 10.1698
7 | 187.2 | Susitna at Watana Dam Site | 2013-07-02 | 187.2 - 7/02/13 | 1.5 |  | 10.13 | 8.1 | 164 | 363
7 | 187.2 | Susitna at Watana Dam Site | 2013-07-02 | 187.2 - 7/02/13 | 3.8 |  | 10.08 | 8.11 | 166.7 | 362
7 | 187.2 | Susitna at Watana Dam Site | 2013-07-22 | 187.2 - 7/22/13 | 1.5 |  | 10.2 | 8.09 | 161.7 | 364
8 | 29.9 | Susitna Station | 2013-08-18 | 29.9 - 8/18/13 | 1.5 | 9.51 | 11.44 | 8.55 | 145.6333 | 326 | 11.4172
8 | 29.9 | Susitna Station | 2013-08-18 | 29.9 - 8/18/13 | 7.5 | 8.9 | 11.6 | 8.47 | 153.2 | 347 | 11.5842
8 | 29.9 | Susitna Station | 2013-08-18 | 29.9 - 8/18/13 | 14 | 8.85 | 11.61 | 8.51 | 146.1 | 341 | 11.5985
8 | 29.9 | Susitna Station | 2013-08-18 | 29.9 - 8/18/13 | 25.5 | 10.95 | 10.93 | 8.48 | 137.8 | 334 | 11.0247
8 | 33.6 | Susitna above Yentna | 2013-08-19 | 33.6 - 8/19/13 | 1.5 | 11.4133 | 10.7733 | 8.0633 | 131.2 | 381 | 10.9057
8 | 33.6 | Susitna above Yentna | 2013-08-19 | 33.6 - 8/19/13 | 8.5 | 11.41 | 10.77 | 8.01 | 130 | 386 | 10.9065
8 | 33.6 | Susitna above Yentna | 2013-08-19 | 33.6 - 8/19/13 | 11 | 11.4 | 10.76 | 8.07 | 130.5 | 382 | 10.9091
8 | 33.6 | Susitna above Yentna | 2013-08-19 | 33.6 - 8/19/13 | 11.5 | 11.33 | 10.91 | 8.01 | 131.7 | 374 | 10.9269
8 | 59.9 | Susitna | 2013-08-19 | 59.9 - 8/19/13 | 1.5 | 10.6567 | 10.9267 | 8.1833 | 136.4 | 367.3333 | 11.1015
8 | 59.9 | Susitna | 2013-08-19 | 59.9 - 8/19/13 | 5.5 | 10.63 | 10.88 | 8.17 | 136.3 | 368 | 11.1085
8 | 59.9 | Susitna | 2013-08-19 | 59.9 - 8/19/13 | 6.5 | 11.11 | 10.79 | 8.17 | 139.3 | 354 | 10.9833
8 | 87.8 | Susitna at Parks Highway East | 2013-08-17 | 87.8 - 8/17/13 | 1.5 | 11.1333 | 11.12 | 8.1467 | 147.4667 | 392 | 10.9798
8 | 87.8 | Susitna at Parks Highway East | 2013-08-17 | 87.8 - 8/17/13 | 8.8 | 11.43 | 10.72 | 8.17 | 147 | 392 | 10.9015
8 | 87.8 | Susitna at Parks Highway East | 2013-08-17 | 87.8 - 8/17/13 | 13.4 | 10.95 | 11.1 | 8.06 | 146.8 | 379 | 11.0247
8 | 107 | Talkeetna | 2013-08-16 | 107 - 8/16/13 | 1.5 | 11.8667 | 10.7267 | 8.0933 | 155.2667 | 384 | 10.7917
8 | 107 | Talkeetna | 2013-08-16 | 107 - 8/16/13 | 5.5 | 11.85 | 11.71 | 8.06 | 154.9 | 385 | 10.7958
8 | 107 | Talkeetna | 2013-08-16 | 107 - 8/16/13 | 6.5 | 11.87 | 10.73 | 8.04 | 155 | 376 | 10.7909
8 | 124.2 | Curry Fishwheel Camp | 2013-08-15 | 124.2 - 8/15/13 | 1.5 | 12.7667 | 10.5033 | 8.18 | 151.6333 | 381 | 10.5724
8 | 124.2 | Curry Fishwheel Camp | 2013-08-15 | 124.2 - 8/15/13 | 8 | 12.97 | 10.62 | 8.02 | 152.4 | 394 | 10.5239
8 | 124.2 | Curry Fishwheel Camp | 2013-08-15 | 124.2 - 8/15/13 | 10 | 12.66 | 10.51 | 8.15 | 151.2 | 380 | 10.5978
8 | 124.2 | Curry Fishwheel Camp | 2013-08-15 | 124.2 - 8/15/13 | 10.5 | 12.71 | 10.54 | 8.11 | 150.7 | 368 | 10.5858
8 | 142.3 | Susitna above Indian River | 2013-08-13 | 142.3 - 8/13/13 | 0.33 | 12.63 | 11.36 | 8.17 | 147.7 | 367 | 10.605
8 | 142.3 | Susitna above Indian River | 2013-08-13 | 142.3 - 8/13/13 | 1.5 | 11.815 | 11.32 | 8.49 | 148.15 | 275.5 | 10.8049
8 | 142.3 | Susitna above Indian River | 2013-08-13 | 142.3 - 8/13/13 | 3.5 | 12.11 | 11.36 | 8.37 | 148.05 | 307 | 10.7315
8 | 142.3 | Susitna above Indian River | 2013-08-13 | 142.3 - 8/13/13 | 8 | 11.625 | 11.325 | 8.585 | 147.75 | 301 | 10.8522
8 | 152.7 | Susitna above Portage Creek | 2013-08-14 | 152.7 - 8/14/13 | 1.5 | 12.6 | 10.9167 | 8.43 | 150.0667 | 345 | 10.6122
8 | 152.7 | Susitna above Portage Creek | 2013-08-14 | 152.7 - 8/14/13 | 7 | 12.61 | 10.74 | 8.51 | 149.9 | 335 | 10.6098
8 | 152.7 | Susitna above Portage Creek | 2013-08-14 | 152.7 - 8/14/13 | 8 | 12.64 | 10.93 | 8.39 | 149.8 | 346 | 10.6026
8 | 152.7 | Susitna above Portage Creek | 2013-08-14 | 152.7 - 8/14/13 | 9.5 | 12.62 | 10.97 | 8.26 | 149.5 | 364 | 10.6074
8 | 174 | Above Dam Point Sample | 2013-08-18 | 174 - 8/18/13 | 1.5 |  | 9.95 | 8.13 | 160.3 | 364
8 | 174 | Above Dam Point Sample | 2013-08-31 | 174 - 8/31/13 | 1.5 | 8.04 | 11.33 | 8.28 | 142.2 | 334 | 11.8361
8 | 187.2 | Susitna at Watana Dam Site | 2013-08-18 | 187.2 - 8/18/13 | 1.5 | 11.9 | 10.165 | 8.265 | 167.8 | 353.5 | 10.7834
8 | 187.2 | Susitna at Watana Dam Site | 2013-08-18 | 187.2 - 8/18/13 | 3 | 9.78 | 11.56 |  | 160 |  | 11.3372
8 | 187.2 | Susitna at Watana Dam Site | 2013-08-31 | 187.2 - 8/31/13 | 1.5 | 7.67 | 11.27 | 8.25 | 159.9 | 344 | 11.9479
9 | 29.9 | Susitna Station | 2013-09-15 | 29.9 - 9/15/13 | 1.5 | 8.3967 | 11.7233 | 8.0933 | 134.4667 | 320.3333 | 11.7312
9 | 29.9 | Susitna Station | 2013-09-15 | 29.9 - 9/15/13 | 7 | 8.28 | 12.13 | 7.93 | 147.8 | 333 | 11.7647
9 | 29.9 | Susitna Station | 2013-09-15 | 29.9 - 9/15/13 | 11.5 | 8.1 | 11.86 | 8.25 | 136.8 | 323 | 11.8182
9 | 29.9 | Susitna Station | 2013-09-15 | 29.9 - 9/15/13 | 40.5 | 8.69 | 11.52 | 7.93 | 118.5 | 342 | 11.6447
9 | 33.6 | Susitna above Yentna | 2013-09-16 | 33.6 - 9/16/13 | 1.5 | 7.6133 | 11.7367 | 7.8567 | 134.4667 | 389.6667 | 11.9653
9 | 33.6 | Susitna above Yentna | 2013-09-16 | 33.6 - 9/16/13 | 11 | 7.57 | 11.79 | 7.9 | 135 | 384 | 11.9785
9 | 33.6 | Susitna above Yentna | 2013-09-16 | 33.6 - 9/16/13 | 11.5 | 7.83 | 11.6 | 7.6 | 133.6 | 394 | 11.8993
9 | 33.6 | Susitna above Yentna | 2013-09-16 | 33.6 - 9/16/13 | 13 | 7.62 | 11.83 | 7.88 | 135.8 | 399 | 11.9632
9 | 59.9 | Susitna | 2013-09-17 | 59.9 - 9/17/13 | 1.5 | 7.14 | 11.7867 | 8.0433 | 139.9333 | 360.6667 | 12.1121
9 | 59.9 | Susitna | 2013-09-17 | 59.9 - 9/17/13 | 5 | 7.13 | 11.75 | 7.93 | 140 | 369 | 12.1149
9 | 59.9 | Susitna | 2013-09-17 | 59.9 - 9/17/13 | 6 | 6.94 | 11.73 | 7.85 | 140.4 | 373 | 12.1748
9 | 87.8 | Susitna at Parks Highway East | 2013-09-14 | 87.8 - 9/14/13 | 1.5 | 7.58 | 12.38 | 8.0367 | 147.5 | 356 | 11.9759
9 | 87.8 | Susitna at Parks Highway East | 2013-09-14 | 87.8 - 9/14/13 | 3.8 | 7.89 | 12.56 | 7.78 | 149.7 | 367 | 11.8812
9 | 87.8 | Susitna at Parks Highway East | 2013-09-14 | 87.8 - 9/14/13 | 10.5 | 7.27 | 12.36 | 8.08 | 149.4 | 373 | 12.0712
9 | 87.8 | Susitna at Parks Highway East | 2013-09-14 | 87.8 - 9/14/13 | 17 | 7.48 | 12.24 | 8.05 | 142.5 | 373 | 12.0062
9 | 107 | Talkeetna | 2013-09-09 | 107 - 9/09/13 | 1.5 | 8.1533 | 11.8767 | 8.2533 | 127.3333 | 325.6667 | 11.8023
9 | 107 | Talkeetna | 2013-09-09 | 107 - 9/09/13 | 4.5 | 8.12 | 11.79 | 8.3 | 126.9 | 322 | 11.8122
9 | 107 | Talkeetna | 2013-09-09 | 107 - 9/09/13 | 8 | 8.18 | 11.81 | 8.31 | 127.7 | 321 | 11.7944
9 | 107 | Talkeetna | 2013-09-09 | 107 - 9/09/13 | 8.5 | 8.11 | 11.86 | 8.26 | 127.2 | 321 | 11.8152
9 | 124.2 | Curry Fishwheel Camp | 2013-09-10 | 124.2 - 9/10/13 | 1.5 | 7.725 | 11.88 | 8.1175 | 136.25 | 336.5 | 11.9312
9 | 124.2 | Curry Fishwheel Camp | 2013-09-10 | 124.2 - 9/10/13 | 9.4 | 7.72 | 11.81 | 8.11 | 138.2 | 338 | 11.9327
9 | 124.2 | Curry Fishwheel Camp | 2013-09-10 | 124.2 - 9/10/13 | 10.9 | 7.57 | 11.95 | 8.22 | 132.4 | 356 | 11.9785
9 | 124.2 | Curry Fishwheel Camp | 2013-09-10 | 124.2 - 9/10/13 | 15 | 7.68 | 11.99 | 8.13 | 135.1 | 322 | 11.9449
9 | 142.3 | Susitna above Indian River | 2013-09-11 | 142.3 - 9/11/13 | 1.5 | 7.4333 | 12.3867 | 7.7 | 137.7 | 352.3333 | 12.0206
9 | 142.3 | Susitna above Indian River | 2013-09-11 | 142.3 - 9/11/13 | 4 | 7.42 | 12.32 | 7.78 | 136.1 | 380 | 12.0247
9 | 142.3 | Susitna above Indian River | 2013-09-11 | 142.3 - 9/11/13 | 8.5 | 7.46 | 12.38 | 7.7 | 139.5 | 346 | 12.0123
9 | 152.7 | Susitna above Portage Creek | 2013-09-12 | 152.7 - 9/12/13 | 1.5 | 7.3933 | 12.66 | 8.1533 | 130.9 | 329.6667 | 12.033
9 | 152.7 | Susitna above Portage Creek | 2013-09-12 | 152.7 - 9/12/13 | 7 | 7.39 | 12.61 | 8.01 | 131 | 333 | 12.0339
9 | 152.7 | Susitna above Portage Creek | 2013-09-12 | 152.7 - 9/12/13 | 9.5 | 7.29 | 12.68 | 8.11 | 130.7 | 346 | 12.065
9 | 152.7 | Susitna above Portage Creek | 2013-09-12 | 152.7 - 9/12/13 | 10.1 | 7.43 | 12.41 | 8.03 | 131.2 | 341 | 12.0216
9 | 174 | Above Dam Point Sample | 2013-09-20 | 174 - 9/20/13 | 1.5 | 4 | 12.42 | 8.22 | 155.7 | 373 | 13.1831
9 | 187.2 | Susitna at Watana Dam Site | 2013-09-20 | 187.2 - 9/20/13 | 1.5 | 2.6 | 12.47 | 8.2 | 168.5 | 388 | 13.7243
Note on B1: Faizullabhoy, Mustafa: Along Susitna only, excluding tributaries