## Metadata
Seq | Data_Table | Field | Data Description
1 | DataSummary | FocusArea | Focus Area
2 | DataSummary | Feature | Lettter or name identifier for open-water feature targeted for measurement
3 | DataSummary | GWstationID | Site identifier for groundwater station if data
4 | DataSummary | Date | Measurement date
5 | DataSummary | Time_AKDT | Measurement time (Alaska Daylight Time [AKDT])
6 | DataSummary | DataType | Type of data collected; discharge = visual estimate or measurement of discharge, Profile = longitudinal or cross-sectional depth profile
7 | DataSummary | Q (cfs) | Visual estimate or measurement of discharge (cubic feet/second [cfs]) at feature
8 | DataSummary | WetWidth_ft | Width of the wetted channel at the open-water feature
9 | DataSummary | Depth-Avg_ft | Average depth (feet) of the wetted channel at the open-water feature; calculated either from the measured discharge or depth profile
10 | DataSummary | Breach-Inlet | Determination of whether the feature was breached by main channel Susitna River streamflow; Yes = channel or feature was breached, No = channel or feature was not breached
11 | DataSummary | Feature Water Temp_C | Water temperature (°C) of surface flow at feature
12 | DataSummary | Mainstem Water Temp_C | Water temperature (°C) of surface flow in main channel Susitna River
13 | DataSummary | Air Temp_C | Air temperature (°C)
14 | DataSummary | Northing | Feature Northing coordinate (NAD 1983 StatePlane Alaska 4 FIPS 5004 Feet)
15 | DataSummary | Easting | Feature Easting coordinate (NAD 1983 StatePlane Alaska 4 FIPS 5004 Feet)
16 | DataSummary | VelMeter | Type of velocity meter used to measure discharge; Price AA = USGS Type AA model 6200 / 6215, Pygmy = Pygmy meter
17 | DataSummary | AquaCalc Filename | Name of file from digitizer (AquaCalc 5000) used in association with current velocity meter
18 | DataSummary | Notes | Notes relating to data collection at the feature
19 | DataSummary | Crew | First initial and last name of personnel present for data collection
20 | DataSummary | QC2_Init | Initials of staff who conducted QC2
21 | DataSummary | QC2_Date | Date on which QC2 was performed
22 | DataSummary | QC3_Init | Initials of staff who conducted QC3
23 | DataSummary | QC3_Date | Date on which QC3 was performed
Seq | Data_Table | Field | Data Description
1 | DischargeData | DO NOT SORT DATA | Reminder to not sort data because calculations are present in this spreadsheet
2 | DischargeData | FocusArea | Focus Area
3 | DischargeData | Feature | Lettter or name identifier for open-water feature targeted for measurement
4 | DischargeData | GWstationID | Site identifier for groundwater station if data
5 | DischargeData | Date | Measurement date
6 | DischargeData | Time_AKDT | Measurement time (Alaska Daylight Time [AKDT])
7 | DischargeData | Station_ft | Station or distance (feet) on discharge transect
8 | DischargeData | Water Depth_ft | Water depth (feet) measured at station
9 | DischargeData | Revolutions | Number of bucket wheel revolutions counted during velocity measurement interval
10 | DischargeData | Seconds | Duration (seconds) of the velocity measurement interval
11 | DischargeData | VelAvg-Calc_fps | Average water current velocity (feet per second) for the duration of the velocity measurement interval. If the AquaCalc was used for field data collection, data from the AquaCalc datafile were used for this field. If not, this field was calculated as follows for the Price AA meter: V = 2.2048 (Revolutions/Seconds) + 0.0178; calculation for Pygmy meter: V = 0.9604 (Revolutions / Seconds) + 0.0312
12 | DischargeData | Width-Calc ft | Width of the discharge transect cell (feet). If the AquaCalc was used, this value was not applicable; if not, it was calculated as follows: Width cell 2 = Average (Station cell 3 - Station cell 2) - Average (Station cell 2 - Station cell 1).
13 | DischargeData | Area-Calc, sqft | Area of the discharge transect cell (square feet). If the AquaCalc was used for field data collection, data from the AquaCalc datafile were used for this field. If not, this field was calculated as follows: Area = Cell Width * Water Depth
14 | DischargeData | Qcell_cfs | Discharge within the discharge transect cell (cubic feet per second). If the AquaCalc was used for field data collection, data from the AquaCalc datafile were used for this field. If not, this field was calculated as follows: Qcell (cfs) = Cell Area * Average water velocity
15 | DischargeData | Qcell_% | The proportion of the cell discharge relative to total discharge (percent). If the AquaCalc was used for field data collection, data from the AquaCalc datafile were used for this field. If not, this field was calculated as follows: Qcell (%) = (Qcell / Total discharge) * 100
16 | DischargeData | Discharge-Calc_cfs | Total discharge at the feature (cubic feet per second). If the AquaCalc was used for field data collection, data from the AquaCalc datafile were used for this field. If not, this field was calculated as the sum of all 'Qcell' values.
17 | DischargeData | DataComments | Notes relating to data collection at the feature
18 | DischargeData | VelMeter | Type of velocity meter used to measure discharge; Price AA = USGS Type AA model 6200 / 6215, Pygmy = Pygmy meter
19 | DischargeData | AquaCalc File | Name of file from digitizer (AquaCalc 5000) used in association with current velocity meter
20 | DischargeData | Crew | First initial and last name of personnel present for data collection
21 | DischargeData | QC2_Init | Initials of staff who conducted QC2
22 | DischargeData | QC2_Date | Date on which QC2 was performed
23 | DischargeData | QC3_Init | Initials of staff who conducted QC3
24 | DischargeData | QC3_Date | Date on which QC3 was performed

## DataSummary
FocusArea | Feature | GWstationID | Date | Time_AKDT | DataType | Q (cfs) | WetWidth_ft | Depth-Avg_ft | Breach-Inlet | Feature Water Temp_C | Mainstem Water Temp_C | Air Temp_C | Northing | Easting | VelMeter | AquaCalc Filename | Notes | Crew | QC2_Init | QC2_Date | QC3_Init | QC3_Date
FA-115 | Inflow from beaver dam at head of Slough 6A | NA | 2014-09-23 | 1425 | Discharge | 0.151 | NRD | 0.36667 | NA | NRD | NRD | NRD | 3112010 | 1619438 | Price AA | Section 2 |  | P. Hilgert, D. Pizzi, B. Tierney | RVandermause | 20152021 | LZevenbergen | 20150521
FA-115 | Groundwater inflow at head of Slough 6A | NA | 2014-09-23 | 1437 | Discharge | 0.324 | NRD | 1.4455 | NA | NRD | NRD | NRD | 3111090 | 1619438 | Price AA | Section 3 |  | B. Miller, D. Thomas | RVandermause | 20152021 | LZevenbergen | 20150521
FA-115 | Mouth of tributary into Slough 6A | NA | 2014-09-23 | 1528 | Discharge | 1.041 | NRD | 0.65 | NA | NRD | NRD | NRD | 3111431 | 1619417 | Price AA | Section 4 |  | P. Hilgert, D. Pizzi | RVandermause | 20152021 | LZevenbergen | 20150521
FA-113 | Mouth of Oxbow I | NA | 2014-09-23 | 1630 | Discharge | 0.824 | NRD | 0.73333 | NA | NRD | NRD | NRD | 3101369 | 1623125 | Price AA | Section 5 |  | P. Hilgert, D. Pizzi | RVandermause | 20152021 | LZevenbergen | 20150521
FA-144 | Mouth of UNT 144.6 | NA | 2014-09-24 | 1007 | Discharge | 14.252 | NRD | 0.60769 | NA | NRD | NRD | NRD | 3217382 | 1708369 | Price AA | Section 6 |  | P. Hilgert, D. Pizzi | RVandermause | 20152021 | LZevenbergen | 20150521
FA-144 | Side Channel 21 near mouth of UNT 144.6 | NA | 2014-09-24 | 1100 | Discharge | 10.292 | NRD | 0.76522 | NA | NRD | NRD | NRD | 3217686 | 1708391 | Price AA | Section 7 |  | P. Hilgert, D. Pizzi | RVandermause | 20152021 | LZevenbergen | 20150521
FA-144 | Mouth of channel across mid-chan island | NA | 2014-09-24 | 1202 | Discharge | 1.245 | NRD | 0.62222 | NA | NRD | NRD | NRD | 3218990 | 1709017 | Price AA | Section 8 |  | P. Hilgert, D. Pizzi | RVandermause | 20152021 | LZevenbergen | 20150521
FA-138 | Near head of Upper Side Channel 11 | NA | 2014-09-24 | 1435 | Discharge | 1.686 | NRD | 0.45 | NA | NRD | NRD | NRD | 3203504 | 1691698 | Price AA | Section 9 |  | P. Hilgert, D. Pizzi | RVandermause | 20152021 | LZevenbergen | 20150521
FA-138 | Near mouth of Upper Side Channel 11 | NA | 2014-09-24 | 1530 | Discharge | 2.133 | NRD | 0.87778 | NA | NRD | NRD | NRD | 3202738 | 1689788 | Price AA | Section 10 |  | P. Hilgert, D. Pizzi | RVandermause | 20152021 | LZevenbergen | 20150521
FA-138 | Near mouth of Slough 13 | NA | 2014-09-24 | 1640 | Discharge | 0.205 | NRD | 0.36471 | NA | NRD | NRD | NRD | 3200668 | 1688970 | Price AA | Section 11 |  | B. Miller, D. Thomas | RVandermause | 20152021 | LZevenbergen | 20150521
FA-128 | Near mouth of channel into Slough 8A | NA | 2014-09-25 | 1446 | Discharge | 1.388 | NRD | 0.305 | NA | NRD | NRD | NRD | 3166043 | 1656332 | Price AA | Section 12 |  | P. Hilgert, D. Pizzi | RVandermause | 20152021 | LZevenbergen | 20150521
FA-128 | Slough 8A above confluence with channel | NA | 2014-09-25 | 1538 | Discharge | 9.2218 | NRD | 0.39444 | NA | NRD | NRD | NRD | 3165724 | 1656500 | Price AA | Section 13 |  | P. Hilgert, D. Pizzi | RVandermause | 20152021 | LZevenbergen | 20150521
FA-128 | Near head of Slough 8A | NA | 2014-09-26 | NA | Discharge | 1.005 | 1.9464 | 0.42308 | NA | NRD | NRD | NRD | 3167600 | 1659832 | Price AA | Transect 1 (ABQ_AquaCalc5000) |  | B. Miller, D. Thomas | RVandermause | 20152021 | LZevenbergen | 20150521
FA-128 | D/s beaver dam on Slough 8A | NA | 2014-09-26 | NA | Discharge | 4.65 | 1.9773 | 0.5 | NA | NRD | NRD | NRD | 3166393 | 1658118 | Price AA | Transect 2 (ABQ_AquaCalc5000) |  | B. Miller, D. Thomas | RVandermause | 20152021 | LZevenbergen | 20150521

## DischargeData
DO NOT SORT DATA | FocusArea | Feature | GWstationID | Date | Time_AKDT | Station_ft | Water Depth_ft | Revolutions | Seconds | VelAvg-Calc_fps | Width-Calc ft | Area-Calc, sqft | Qcell_cfs | Qcell_% | Discharge-Calc_cfs | DataComments | VelMeter | AquaCalc File | Crew | QC2_Init | QC2_Date | QC3_Init | QC3_Date
| FA-115 | Inflow from beaver dam at head of Slough 6A | NA | 2014-09-23 | 14:25 | 3 | 0 | 0 | 0 | 0 | NA | 0 | 0 | NA | 0.151 | LEW | Price AA | Section 2 | P. Hilgert, D. Pizzi, B. Tierney | RVandermause | 20150325 | LZevenbergen | 20150521
| FA-115 | Inflow from beaver dam at head of Slough 6A | NA | 2014-09-23 | 14:25 | 3.5 | 0.3 | 0 | 40 | 0 | NA | 0.15 | 0 | 0 | 0.151 |  | Price AA | Section 2 | P. Hilgert, D. Pizzi, B. Tierney | RVandermause | 20150325 | LZevenbergen | 20150521
| FA-115 | Inflow from beaver dam at head of Slough 6A | NA | 2014-09-23 | 14:27 | 4 | 0.4 | 0 | 40 | 0 | NA | 0.2 | 0 | 0 | 0.151 |  | Price AA | Section 2 | P. Hilgert, D. Pizzi, B. Tierney | RVandermause | 20150325 | LZevenbergen | 20150521
| FA-115 | Inflow from beaver dam at head of Slough 6A | NA | 2014-09-23 | 14:28 | 4.5 | 0.4 | 7 | 42.9 | 0.377 | NA | 0.2 | 0.075 | 49.6689 | 0.151 |  | Price AA | Section 2 | P. Hilgert, D. Pizzi, B. Tierney | RVandermause | 20150325 | LZevenbergen | 20150521
| FA-115 | Inflow from beaver dam at head of Slough 6A | NA | 2014-09-23 | 14:30 | 5 | 0.4 | 0 | 40.3 | 0 | NA | 0.2 | 0 | 0 | 0.151 |  | Price AA | Section 2 | P. Hilgert, D. Pizzi, B. Tierney | RVandermause | 20150325 | LZevenbergen | 20150521
| FA-115 | Inflow from beaver dam at head of Slough 6A | NA | 2014-09-23 | 14:31 | 5.5 | 0.5 | 6 | 46.3 | 0.303 | NA | 0.25 | 0.076 | 50.3311 | 0.151 |  | Price AA | Section 2 | P. Hilgert, D. Pizzi, B. Tierney | RVandermause | 20150325 | LZevenbergen | 20150521
| FA-115 | Inflow from beaver dam at head of Slough 6A | NA | 2014-09-23 | 0:00 | 6 | 0.2 | 0 | 0 | 0 | NA | 0 | 0 | NA | 0.151 |  | Price AA | Section 2 | P. Hilgert, D. Pizzi, B. Tierney | RVandermause | 20150325 | LZevenbergen | 20150521
| FA-115 | Groundwater inflow at head of Slough 6A | NA | 2014-09-23 | 14:37 | 6 | 0 | 0 | NA | 0 | NA | 0 | 0 | NA | 0.324 | LEW | Price AA | Section 3 | B. Miller, D. Thomas | RVandermause | 20150325 | LZevenbergen | 20150521
| FA-115 | Groundwater inflow at head of Slough 6A | NA | 2014-09-23 | 0:00 | 6.5 | 0.2 | 0 | NA | 0 | NA | 0.1 | 0 | 0 | 0.324 |  | Price AA | Section 3 | B. Miller, D. Thomas | RVandermause | 20150325 | LZevenbergen | 20150521
| FA-115 | Groundwater inflow at head of Slough 6A | NA | 2014-09-23 | 14:38 | 7 | 0.4 | 0 | 40 | 0 | NA | 0.2 | 0 | 0 | 0.324 |  | Price AA | Section 3 | B. Miller, D. Thomas | RVandermause | 20150325 | LZevenbergen | 20150521
| FA-115 | Groundwater inflow at head of Slough 6A | NA | 2014-09-23 | 14:40 | 7.5 | 0.6 | 0 | 40 | 0 | NA | 0.3 | 0 | 0 | 0.324 |  | Price AA | Section 3 | B. Miller, D. Thomas | RVandermause | 20150325 | LZevenbergen | 20150521
| FA-115 | Groundwater inflow at head of Slough 6A | NA | 2014-09-23 | 14:41 | 8 | 6 | 0 | 40 | 0 | NA | 3 | 0 | 0 | 0.324 |  | Price AA | Section 3 | B. Miller, D. Thomas | RVandermause | 20150325 | LZevenbergen | 20150521
| FA-115 | Groundwater inflow at head of Slough 6A | NA | 2014-09-23 | 14:44 | 8.5 | 0.8 | 0 | 40 | 0 | NA | 0.4 | 0 | 0 | 0.324 |  | Price AA | Section 3 | B. Miller, D. Thomas | RVandermause | 20150325 | LZevenbergen | 20150521
| FA-115 | Groundwater inflow at head of Slough 6A | NA | 2014-09-23 | 14:46 | 9 | 0.9 | 6 | 40.8 | 0.342 | NA | 0.45 | 0.154 | 47.5309 | 0.324 |  | Price AA | Section 3 | B. Miller, D. Thomas | RVandermause | 20150325 | LZevenbergen | 20150521
| FA-115 | Groundwater inflow at head of Slough 6A | NA | 2014-09-23 | 14:48 | 9.5 | 1 | 6 | 41 | 0.34 | NA | 0.5 | 0.17 | 52.4691 | 0.324 |  | Price AA | Section 3 | B. Miller, D. Thomas | RVandermause | 20150325 | LZevenbergen | 20150521
| FA-115 | Groundwater inflow at head of Slough 6A | NA | 2014-09-23 | 14:50 | 10 | 1.4 | 0 | 40 | 0 | NA | 0.7 | 0 | 0 | 0.324 |  | Price AA | Section 3 | B. Miller, D. Thomas | RVandermause | 20150325 | LZevenbergen | 20150521
| FA-115 | Groundwater inflow at head of Slough 6A | NA | 2014-09-23 | 14:52 | 10.5 | 1.6 | 0 | 94.4 | 0 | NA | 0.8 | 0 | 0 | 0.324 |  | Price AA | Section 3 | B. Miller, D. Thomas | RVandermause | 20150325 | LZevenbergen | 20150521
| FA-115 | Groundwater inflow at head of Slough 6A | NA | 2014-09-23 | 14:54 | 11 | 1.5 | 0 | 40 | 0 | NA | 0.75 | 0 | 0 | 0.324 |  | Price AA | Section 3 | B. Miller, D. Thomas | RVandermause | 20150325 | LZevenbergen | 20150521
| FA-115 | Groundwater inflow at head of Slough 6A | NA | 2014-09-23 | 14:55 | 11.5 | 1.5 | 0 | 40 | 0 | NA | 0 | 0 | 0 | 0.324 |  | Price AA | Section 3 | B. Miller, D. Thomas | RVandermause | 20150325 | LZevenbergen | 20150521
| FA-115 | Mouth of tributary into Slough 6A | NA | 2014-09-23 | 15:28 | 4.5 | 0 | 0 | NA | 0 | NA | 0 | 0 | 0 | 1.041 | LEW | Price AA | Section 4 | P. Hilgert, D. Pizzi | RVandermause | 20150325 | LZevenbergen | 20150521
| FA-115 | Mouth of tributary into Slough 6A | NA | 2014-09-23 | 15:28 | 5 | 0.8 | 12 | 40.6 | 0.669 | NA | 0.4 | 0.268 | 25.7445 | 1.041 |  | Price AA | Section 4 | P. Hilgert, D. Pizzi | RVandermause | 20150325 | LZevenbergen | 20150521
| FA-115 | Mouth of tributary into Slough 6A | NA | 2014-09-23 | 15:29 | 5.5 | 0.5 | 11 | 42.1 | 0.594 | NA | 0.25 | 0.149 | 14.3132 | 1.041 |  | Price AA | Section 4 | P. Hilgert, D. Pizzi | RVandermause | 20150325 | LZevenbergen | 20150521
| FA-115 | Mouth of tributary into Slough 6A | NA | 2014-09-23 | 15:31 | 6 | 0.7 | 23 | 40.6 | 1.267 | NA | 0.35 | 0.443 | 42.5552 | 1.041 |  | Price AA | Section 4 | P. Hilgert, D. Pizzi | RVandermause | 20150325 | LZevenbergen | 20150521
| FA-115 | Mouth of tributary into Slough 6A | NA | 2014-09-23 | 15:32 | 6.5 | 0.6 | 11 | 41.5 | 0.602 | NA | 0.3 | 0.181 | 17.3871 | 1.041 |  | Price AA | Section 4 | P. Hilgert, D. Pizzi | RVandermause | 20150325 | LZevenbergen | 20150521
| FA-115 | Mouth of tributary into Slough 6A | NA | 2014-09-23 | 15:33 | 7 | 0 | 0 | 40 | 0 | NA | 0 | 0 | 0 | 1.041 |  | Price AA | Section 4 | P. Hilgert, D. Pizzi | RVandermause | 20150325 | LZevenbergen | 20150521
| FA-113 | Mouth of Oxbow I | NA | 2014-09-23 | 16:30 | 53 | 0 | 0 | 0 | 0 | NA | 0 | 0 | 0 | 0.824 | LEW | Price AA | Section 5 | P. Hilgert, D. Pizzi | RVandermause | 20150325 | LZevenbergen | 20150521
| FA-113 | Mouth of Oxbow I | NA | 2014-09-23 | 16:30 | 52 | 0.2 | 0 | 40 | 0 | NA | 0.2 | 0 | 0 | 0.824 |  | Price AA | Section 5 | P. Hilgert, D. Pizzi | RVandermause | 20150325 | LZevenbergen | 20150521
| FA-113 | Mouth of Oxbow I | NA | 2014-09-23 | 0:00 | 51 | 0.1 | 0 | 0 | 0 | NA | 0.1 | 0 | 0 | 0.824 |  | Price AA | Section 5 | P. Hilgert, D. Pizzi | RVandermause | 20150325 | LZevenbergen | 20150521
| FA-113 | Mouth of Oxbow I | NA | 2014-09-23 | 16:33 | 50 | 0.2 | 0 | 40 | 0 | NA | 0.2 | 0 | 0 | 0.824 |  | Price AA | Section 5 | P. Hilgert, D. Pizzi | RVandermause | 20150325 | LZevenbergen | 20150521
| FA-113 | Mouth of Oxbow I | NA | 2014-09-23 | 16:34 | 49 | 0.2 | 0 | 40 | 0 | NA | 0.2 | 0 | 0 | 0.824 |  | Price AA | Section 5 | P. Hilgert, D. Pizzi | RVandermause | 20150325 | LZevenbergen | 20150521
| FA-113 | Mouth of Oxbow I | NA | 2014-09-23 | 16:36 | 48 | 0.3 | 4 | 52.5 | 0.186 | NA | 0.3 | 0.056 | 6.7961 | 0.824 |  | Price AA | Section 5 | P. Hilgert, D. Pizzi | RVandermause | 20150325 | LZevenbergen | 20150521
| FA-113 | Mouth of Oxbow I | NA | 2014-09-23 | 16:38 | 47 | 0.5 | 6 | 44.2 | 0.317 | NA | 0.5 | 0.159 | 19.2961 | 0.824 |  | Price AA | Section 5 | P. Hilgert, D. Pizzi | RVandermause | 20150325 | LZevenbergen | 20150521
| FA-113 | Mouth of Oxbow I | NA | 2014-09-23 | 16:39 | 46 | 0.3 | 0 | 40 | 0 | NA | 0.45 | 0 | 0 | 0.824 |  | Price AA | Section 5 | P. Hilgert, D. Pizzi | RVandermause | 20150325 | LZevenbergen | 20150521
| FA-113 | Mouth of Oxbow I | NA | 2014-09-23 | 16:42 | 44 | 0.5 | 4 | 57.9 | 0.17 | NA | 1 | 0.17 | 20.6311 | 0.824 | Q meas not calculated on Aqua Calc (reading of 0 cfs) at location. Value derived in spreadsheet | Price AA | Section 5 | P. Hilgert, D. Pizzi | RVandermause | 20150325 | LZevenbergen | 20150521
| FA-113 | Mouth of Oxbow I | NA | 2014-09-23 | 16:43 | 42 | 0.4 | 4 | 44.4 | 0.216 | NA | 0.8 | 0.173 | 20.9951 | 0.824 |  | Price AA | Section 5 | P. Hilgert, D. Pizzi | RVandermause | 20150325 | LZevenbergen | 20150521
| FA-113 | Mouth of Oxbow I | NA | 2014-09-23 | 16:45 | 40 | 0.2 | 4 | 56.6 | 0.173 | NA | 0.4 | 0.069 | 8.3738 | 0.824 |  | Price AA | Section 5 | P. Hilgert, D. Pizzi | RVandermause | 20150325 | LZevenbergen | 20150521
| FA-113 | Mouth of Oxbow I | NA | 2014-09-23 | 16:47 | 38 | 0.4 | 3 | 54.1 | 0.14 | NA | 0.8 | 0.112 | 13.5922 | 0.824 |  | Price AA | Section 5 | P. Hilgert, D. Pizzi | RVandermause | 20150325 | LZevenbergen | 20150521
| FA-113 | Mouth of Oxbow I | NA | 2014-09-23 | 16:49 | 36 | 0.4 | 2 | 49.9 | 0.106 | NA | 0.8 | 0.085 | 10.3155 | 0.824 |  | Price AA | Section 5 | P. Hilgert, D. Pizzi | RVandermause | 20150325 | LZevenbergen | 20150521
| FA-113 | Mouth of Oxbow I | NA | 2014-09-23 | 16:50 | 34 | 0.6 | 0 | 40 | 0 | NA | 1.2 | 0 | 0 | 0.824 |  | Price AA | Section 5 | P. Hilgert, D. Pizzi | RVandermause | 20150325 | LZevenbergen | 20150521
| FA-113 | Mouth of Oxbow I | NA | 2014-09-23 | 16:52 | 32 | 0.6 | 0 | 40 | 0 | NA | 1.2 | 0 | 0 | 0.824 |  | Price AA | Section 5 | P. Hilgert, D. Pizzi | RVandermause | 20150325 | LZevenbergen | 20150521
| FA-113 | Mouth of Oxbow I | NA | 2014-09-23 | 16:53 | 30 | 7 | 0 | 40 | 0 | NA | 14 | 0 | 0 | 0.824 |  | Price AA | Section 5 | P. Hilgert, D. Pizzi | RVandermause | 20150325 | LZevenbergen | 20150521
| FA-113 | Mouth of Oxbow I | NA | 2014-09-23 | 16:55 | 28 | 0.7 | 0 | 40 | 0 | NA | 1.4 | 0 | 0 | 0.824 |  | Price AA | Section 5 | P. Hilgert, D. Pizzi | RVandermause | 20150325 | LZevenbergen | 20150521
| FA-113 | Mouth of Oxbow I | NA | 2014-09-23 | 16:56 | 26 | 0.2 | 0 | 40 | 0 | NA | 0.4 | 0 | 0 | 0.824 |  | Price AA | Section 5 | P. Hilgert, D. Pizzi | RVandermause | 20150325 | LZevenbergen | 20150521
| FA-113 | Mouth of Oxbow I | NA | 2014-09-23 | 16:58 | 24 | 0.4 | 0 | 40 | 0 | NA | 0.8 | 0 | 0 | 0.824 |  | Price AA | Section 5 | P. Hilgert, D. Pizzi | RVandermause | 20150325 | LZevenbergen | 20150521
| FA-113 | Mouth of Oxbow I | NA | 2014-09-23 | 16:59 | 22 | 0 | 0 | 40 | 0 | NA | 0 | 0 | 0 | 0.824 |  | Price AA | Section 5 | P. Hilgert, D. Pizzi | RVandermause | 20150325 | LZevenbergen | 20150521
| FA-144 | Mouth of UNT 144.6 | NA | 2014-09-24 | 10:07 | 18 | 0 | 0 | 0 | 0 | NA | 0 | 0 | 0 | 14.252 | LEW | Price AA | Section 6 | P. Hilgert, D. Pizzi | RVandermause | 20150325 | LZevenbergen | 20150521
| FA-144 | Mouth of UNT 144.6 | NA | 2014-09-24 | 10:07 | 17.5 | 0.3 | 6 | 44.6 | 0.314 | NA | 0.15 | 0.047 | 5.7039 | 14.252 |  | Price AA | Section 6 | P. Hilgert, D. Pizzi | RVandermause | 20150325 | LZevenbergen | 20150521
| FA-144 | Mouth of UNT 144.6 | NA | 2014-09-24 | 10:08 | 17 | 0.3 | 9 | 42.9 | 0.48 | NA | 0.15 | 0.072 | 8.7379 | 14.252 |  | Price AA | Section 6 | P. Hilgert, D. Pizzi | RVandermause | 20150325 | LZevenbergen | 20150521
| FA-144 | Mouth of UNT 144.6 | NA | 2014-09-24 | 10:09 | 16.5 | 0.5 | 16 | 40.1 | 0.898 | NA | 0.25 | 0.225 | 27.3058 | 14.252 |  | Price AA | Section 6 | P. Hilgert, D. Pizzi | RVandermause | 20150325 | LZevenbergen | 20150521
| FA-144 | Mouth of UNT 144.6 | NA | 2014-09-24 | 10:11 | 16 | 0.6 | 23 | 41.1 | 1.252 | NA | 0.3 | 0.376 | 45.6311 | 14.252 |  | Price AA | Section 6 | P. Hilgert, D. Pizzi | RVandermause | 20150325 | LZevenbergen | 20150521
| FA-144 | Mouth of UNT 144.6 | NA | 2014-09-24 | 10:12 | 15.5 | 0.6 | 28 | 40.9 | 1.527 | NA | 0.3 | 0.458 | 55.5825 | 14.252 |  | Price AA | Section 6 | P. Hilgert, D. Pizzi | RVandermause | 20150325 | LZevenbergen | 20150521
| FA-144 | Mouth of UNT 144.6 | NA | 2014-09-24 | 10:13 | 15 | 0.6 | 27 | 40.7 | 1.48 | NA | 0.3 | 0.444 | 53.8835 | 14.252 |  | Price AA | Section 6 | P. Hilgert, D. Pizzi | RVandermause | 20150325 | LZevenbergen | 20150521
| FA-144 | Mouth of UNT 144.6 | NA | 2014-09-24 | 10:15 | 14.5 | 0.6 | 28 | 40.8 | 1.531 | NA | 0.3 | 0.459 | 55.7039 | 14.252 |  | Price AA | Section 6 | P. Hilgert, D. Pizzi | RVandermause | 20150325 | LZevenbergen | 20150521
| FA-144 | Mouth of UNT 144.6 | NA | 2014-09-24 | 10:16 | 14 | 0.6 | 28 | 41.1 | 1.52 | NA | 0.3 | 0.456 | 55.3398 | 14.252 |  | Price AA | Section 6 | P. Hilgert, D. Pizzi | RVandermause | 20150325 | LZevenbergen | 20150521
| FA-144 | Mouth of UNT 144.6 | NA | 2014-09-24 | 10:18 | 13.5 | 0.6 | 26 | 40.7 | 1.426 | NA | 0.3 | 0.428 | 51.9417 | 14.252 |  | Price AA | Section 6 | P. Hilgert, D. Pizzi | RVandermause | 20150325 | LZevenbergen | 20150521
| FA-144 | Mouth of UNT 144.6 | NA | 2014-09-24 | 10:19 | 13 | 0.6 | 21 | 41 | 1.147 | NA | 0.3 | 0.344 | 41.7476 | 14.252 |  | Price AA | Section 6 | P. Hilgert, D. Pizzi | RVandermause | 20150325 | LZevenbergen | 20150521
| FA-144 | Mouth of UNT 144.6 | NA | 2014-09-24 | 10:20 | 12.5 | 0.7 | 27 | 40.9 | 1.473 | NA | 0.35 | 0.516 | 62.6214 | 14.252 |  | Price AA | Section 6 | P. Hilgert, D. Pizzi | RVandermause | 20150325 | LZevenbergen | 20150521
| FA-144 | Mouth of UNT 144.6 | NA | 2014-09-24 | 10:22 | 12 | 0.7 | 26 | 40.7 | 1.426 | NA | 0.35 | 0.499 | 60.5583 | 14.252 |  | Price AA | Section 6 | P. Hilgert, D. Pizzi | RVandermause | 20150325 | LZevenbergen | 20150521
| FA-144 | Mouth of UNT 144.6 | NA | 2014-09-24 | 10:23 | 11.5 | 0.7 | 31 | 40.8 | 1.693 | NA | 0.35 | 0.593 | 71.966 | 14.252 |  | Price AA | Section 6 | P. Hilgert, D. Pizzi | RVandermause | 20150325 | LZevenbergen | 20150521
| FA-144 | Mouth of UNT 144.6 | NA | 2014-09-24 | 10:24 | 11 | 0.8 | 40 | 40.9 | 2.174 | NA | 0.4 | 0.87 | 105.5825 | 14.252 |  | Price AA | Section 6 | P. Hilgert, D. Pizzi | RVandermause | 20150325 | LZevenbergen | 20150521
| FA-144 | Mouth of UNT 144.6 | NA | 2014-09-24 | 10:26 | 10.5 | 0.9 | 37 | 40.1 | 2.052 | NA | 0.45 | 0.923 | 112.0146 | 14.252 |  | Price AA | Section 6 | P. Hilgert, D. Pizzi | RVandermause | 20150325 | LZevenbergen | 20150521
| FA-144 | Mouth of UNT 144.6 | NA | 2014-09-24 | 10:27 | 10 | 0.9 | 45 | 40.3 | 2.48 | NA | 0.45 | 1.116 | 135.4369 | 14.252 |  | Price AA | Section 6 | P. Hilgert, D. Pizzi | RVandermause | 20150325 | LZevenbergen | 20150521
| FA-144 | Mouth of UNT 144.6 | NA | 2014-09-24 | 10:28 | 9.5 | 1 | 48 | 40.3 | 2.644 | NA | 0.5 | 1.322 | 160.4369 | 14.252 |  | Price AA | Section 6 | P. Hilgert, D. Pizzi | RVandermause | 20150325 | LZevenbergen | 20150521
| FA-144 | Mouth of UNT 144.6 | NA | 2014-09-24 | 10:29 | 9 | 0.9 | 43 | 40.2 | 2.376 | NA | 0.45 | 1.069 | 129.733 | 14.252 |  | Price AA | Section 6 | P. Hilgert, D. Pizzi | RVandermause | 20150325 | LZevenbergen | 20150521
| FA-144 | Mouth of UNT 144.6 | NA | 2014-09-24 | 10:30 | 8.5 | 0.8 | 58 | 40.1 | 3.207 | NA | 0.4 | 1.283 | 155.7039 | 14.252 |  | Price AA | Section 6 | P. Hilgert, D. Pizzi | RVandermause | 20150325 | LZevenbergen | 20150521
| FA-144 | Mouth of UNT 144.6 | NA | 2014-09-24 | 10:32 | 8 | 0.6 | 47 | 40.7 | 2.564 | NA | 0.3 | 0.769 | 5.3957 | 14.252 |  | Price AA | Section 6 | P. Hilgert, D. Pizzi | RVandermause | 20150325 | LZevenbergen | 20150521
| FA-144 | Mouth of UNT 144.6 | NA | 2014-09-24 | 10:33 | 7.5 | 0.6 | 36 | 40.2 | 1.992 | NA | 0.3 | 0.598 | 4.1959 | 14.252 |  | Price AA | Section 6 | P. Hilgert, D. Pizzi | RVandermause | 20150325 | LZevenbergen | 20150521
| FA-144 | Mouth of UNT 144.6 | NA | 2014-09-24 | 10:35 | 7 | 0.6 | 35 | 40.8 | 1.909 | NA | 0.3 | 0.573 | 4.0205 | 14.252 |  | Price AA | Section 6 | P. Hilgert, D. Pizzi | RVandermause | 20150325 | LZevenbergen | 20150521
| FA-144 | Mouth of UNT 144.6 | NA | 2014-09-24 | 10:36 | 6.5 | 0.6 | 31 | 41.1 | 1.681 | NA | 0.3 | 0.504 | 3.5363 | 14.252 |  | Price AA | Section 6 | P. Hilgert, D. Pizzi | RVandermause | 20150325 | LZevenbergen | 20150521
| FA-144 | Mouth of UNT 144.6 | NA | 2014-09-24 | 10:37 | 6 | 0.3 | 18 | 40.1 | 1.007 | NA | 0.15 | 0.151 | 1.0595 | 14.252 |  | Price AA | Section 6 | P. Hilgert, D. Pizzi | RVandermause | 20150325 | LZevenbergen | 20150521
| FA-144 | Mouth of UNT 144.6 | NA | 2014-09-24 | 10:38 | 5.5 | 0.2 | 13 | 43 | 0.684 | NA | 0.1 | 0.068 | 0.47713 | 14.252 |  | Price AA | Section 6 | P. Hilgert, D. Pizzi | RVandermause | 20150325 | LZevenbergen | 20150521
| FA-144 | Mouth of UNT 144.6 | NA | 2014-09-24 | 10:40 | 5 | 0.2 | 11 | 42.1 | 0.594 | NA | 0.15 | 0.089 | 0.62447 | 14.252 |  | Price AA | Section 6 | P. Hilgert, D. Pizzi | RVandermause | 20150325 | LZevenbergen | 20150521
| FA-144 | Mouth of UNT 144.6 | NA | 2014-09-24 | 10:42 | 4 | 0 | 0 | 40 | 0 | NA | 0 | 0 | 0 | 14.252 |  | Price AA | Section 6 | P. Hilgert, D. Pizzi | RVandermause | 20150325 | LZevenbergen | 20150521
| FA-144 | Side Channel 21 near mouth of UNT 144.6 | NA | 2014-09-24 | 11:00 | 12 | 0 | 0 | 0 | 0 | NA | 0 | 0 | 0 | 10.292 | LEW | Price AA | Section 7 | P. Hilgert, D. Pizzi | RVandermause | 20150325 | LZevenbergen | 20150521
| FA-144 | Side Channel 21 near mouth of UNT 144.6 | NA | 2014-09-24 | 0:00 | 15 | 0.2 | 0 | 0 | 0 | NA | 0.6 | 0 | 0 | 10.292 |  | Price AA | Section 7 | P. Hilgert, D. Pizzi | RVandermause | 20150325 | LZevenbergen | 20150521
| FA-144 | Side Channel 21 near mouth of UNT 144.6 | NA | 2014-09-24 | 11:01 | 18 | 0.9 | 0 | 40 | 0 | NA | 2.7 | 0 | 0 | 10.292 |  | Price AA | Section 7 | P. Hilgert, D. Pizzi | RVandermause | 20150325 | LZevenbergen | 20150521
| FA-144 | Side Channel 21 near mouth of UNT 144.6 | NA | 2014-09-24 | 11:03 | 21 | 0.9 | 3 | 57.3 | 0.133 | NA | 2.7 | 0.359 | 43.568 | 10.292 |  | Price AA | Section 7 | P. Hilgert, D. Pizzi | RVandermause | 20150325 | LZevenbergen | 20150521
| FA-144 | Side Channel 21 near mouth of UNT 144.6 | NA | 2014-09-24 | 11:04 | 24 | 1 | 4 | 53.5 | 0.182 | NA | 3 | 0.546 | 66.2621 | 10.292 |  | Price AA | Section 7 | P. Hilgert, D. Pizzi | RVandermause | 20150325 | LZevenbergen | 20150521
| FA-144 | Side Channel 21 near mouth of UNT 144.6 | NA | 2014-09-24 | 11:06 | 27 | 0.7 | 0 | 40 | 0 | NA | 2.1 | 0 | 0 | 10.292 |  | Price AA | Section 7 | P. Hilgert, D. Pizzi | RVandermause | 20150325 | LZevenbergen | 20150521
| FA-144 | Side Channel 21 near mouth of UNT 144.6 | NA | 2014-09-24 | 11:07 | 30 | 1.4 | 4 | 43.4 | 0.221 | NA | 4.2 | 0.928 | 112.6214 | 10.292 |  | Price AA | Section 7 | P. Hilgert, D. Pizzi | RVandermause | 20150325 | LZevenbergen | 20150521
| FA-144 | Side Channel 21 near mouth of UNT 144.6 | NA | 2014-09-24 | 11:09 | 33 | 1.1 | 6 | 41.5 | 0.336 | NA | 3.3 | 1.109 | 134.5874 | 10.292 |  | Price AA | Section 7 | P. Hilgert, D. Pizzi | RVandermause | 20150325 | LZevenbergen | 20150521
| FA-144 | Side Channel 21 near mouth of UNT 144.6 | NA | 2014-09-24 | 11:11 | 36 | 1 | 5 | 48.2 | 0.246 | NA | 3 | 0.738 | 89.5631 | 10.292 |  | Price AA | Section 7 | P. Hilgert, D. Pizzi | RVandermause | 20150325 | LZevenbergen | 20150521
| FA-144 | Side Channel 21 near mouth of UNT 144.6 | NA | 2014-09-24 | 11:12 | 39 | 1.3 | 2 | 44.8 | 0.116 | NA | 3.9 | 0.452 | 54.8544 | 10.292 |  | Price AA | Section 7 | P. Hilgert, D. Pizzi | RVandermause | 20150325 | LZevenbergen | 20150521
| FA-144 | Side Channel 21 near mouth of UNT 144.6 | NA | 2014-09-24 | 11:14 | 42 | 1 | 2 | 41.5 | 0.124 | NA | 3 | 0.372 | 45.1456 | 10.292 |  | Price AA | Section 7 | P. Hilgert, D. Pizzi | RVandermause | 20150325 | LZevenbergen | 20150521
| FA-144 | Side Channel 21 near mouth of UNT 144.6 | NA | 2014-09-24 | 11:15 | 45 | 0.8 | 5 | 45.2 | 0.262 | NA | 2.4 | 0.629 | 76.335 | 10.292 |  | Price AA | Section 7 | P. Hilgert, D. Pizzi | RVandermause | 20150325 | LZevenbergen | 20150521
| FA-144 | Side Channel 21 near mouth of UNT 144.6 | NA | 2014-09-24 | 11:17 | 48 | 0.7 | 5 | 42.1 | 0.28 | NA | 2.1 | 0.588 | 71.3592 | 10.292 |  | Price AA | Section 7 | P. Hilgert, D. Pizzi | RVandermause | 20150325 | LZevenbergen | 20150521
| FA-144 | Side Channel 21 near mouth of UNT 144.6 | NA | 2014-09-24 | 11:18 | 51 | 0.8 | 5 | 46.4 | 0.255 | NA | 2.4 | 0.612 | 74.2718 | 10.292 |  | Price AA | Section 7 | P. Hilgert, D. Pizzi | RVandermause | 20150325 | LZevenbergen | 20150521
| FA-144 | Side Channel 21 near mouth of UNT 144.6 | NA | 2014-09-24 | 11:20 | 54 | 0.9 | 4 | 49.6 | 0.196 | NA | 2.7 | 0.529 | 64.199 | 10.292 |  | Price AA | Section 7 | P. Hilgert, D. Pizzi | RVandermause | 20150325 | LZevenbergen | 20150521
| FA-144 | Side Channel 21 near mouth of UNT 144.6 | NA | 2014-09-24 | 11:21 | 57 | 1 | 6 | 42 | 0.333 | NA | 3 | 0.999 | 121.2379 | 10.292 |  | Price AA | Section 7 | P. Hilgert, D. Pizzi | RVandermause | 20150325 | LZevenbergen | 20150521
| FA-144 | Side Channel 21 near mouth of UNT 144.6 | NA | 2014-09-24 | 11:23 | 60 | 0.9 | 7 | 45.6 | 0.356 | NA | 2.7 | 0.961 | 116.6262 | 10.292 |  | Price AA | Section 7 | P. Hilgert, D. Pizzi | RVandermause | 20150325 | LZevenbergen | 20150521
| FA-144 | Side Channel 21 near mouth of UNT 144.6 | NA | 2014-09-24 | 11:24 | 63 | 0.8 | 5 | 41.9 | 0.281 | NA | 2.4 | 0.674 | 81.7961 | 10.292 |  | Price AA | Section 7 | P. Hilgert, D. Pizzi | RVandermause | 20150325 | LZevenbergen | 20150521
| FA-144 | Side Channel 21 near mouth of UNT 144.6 | NA | 2014-09-24 | 11:26 | 66 | 0.5 | 3 | 53.4 | 0.141 | NA | 1.5 | 0.212 | 25.7282 | 10.292 |  | Price AA | Section 7 | P. Hilgert, D. Pizzi | RVandermause | 20150325 | LZevenbergen | 20150521
| FA-144 | Side Channel 21 near mouth of UNT 144.6 | NA | 2014-09-24 | 11:27 | 69 | 0.5 | 3 | 55 | 0.138 | NA | 1.5 | 0.207 | 25.1214 | 10.292 |  | Price AA | Section 7 | P. Hilgert, D. Pizzi | RVandermause | 20150325 | LZevenbergen | 20150521
| FA-144 | Side Channel 21 near mouth of UNT 144.6 | NA | 2014-09-24 | 11:29 | 72 | 0.3 | 4 | 49.6 | 0.196 | NA | 0.9 | 0.176 | 1.2349 | 10.292 |  | Price AA | Section 7 | P. Hilgert, D. Pizzi | RVandermause | 20150325 | LZevenbergen | 20150521
| FA-144 | Side Channel 21 near mouth of UNT 144.6 | NA | 2014-09-24 | 11:31 | 75 | 0.4 | 2 | 80.5 | 0.072 | NA | 1.2 | 0.086 | 0.60342 | 10.292 |  | Price AA | Section 7 | P. Hilgert, D. Pizzi | RVandermause | 20150325 | LZevenbergen | 20150521
| FA-144 | Side Channel 21 near mouth of UNT 144.6 | NA | 2014-09-24 | 11:33 | 78 | 0.3 | 2 | 40 | 0.128 | NA | 0.9 | 0.115 | 0.8069 | 10.292 |  | Price AA | Section 7 | P. Hilgert, D. Pizzi | RVandermause | 20150325 | LZevenbergen | 20150521
| FA-144 | Side Channel 21 near mouth of UNT 144.6 | NA | 2014-09-24 | 0:00 | 81 | 0.2 | 0 | 0 | 0 | NA | 0 | 0 | 0 | 10.292 |  | Price AA | Section 7 | P. Hilgert, D. Pizzi | RVandermause | 20150325 | LZevenbergen | 20150521
| FA-144 | Mouth of channel across mid-chan island | NA | 2014-09-24 | 12:02 | 3 | 0 | 0 | 0 | 0 | NA | 0 | 0 | 0 | 1.245 | LEW | Price AA | Section 8 | P. Hilgert, D. Pizzi | RVandermause | 20150325 | LZevenbergen | 20150521
| FA-144 | Mouth of channel across mid-chan island | NA | 2014-09-24 | 12:02 | 4 | 0.2 | 0 | 40 | 0 | NA | 0.2 | 0 | 0 | 1.245 |  | Price AA | Section 8 | P. Hilgert, D. Pizzi | RVandermause | 20150325 | LZevenbergen | 20150521
| FA-144 | Mouth of channel across mid-chan island | NA | 2014-09-24 | 12:04 | 5 | 0.3 | 0 | 40 | 0 | NA | 0.3 | 0 | 0 | 1.245 |  | Price AA | Section 8 | P. Hilgert, D. Pizzi | RVandermause | 20150325 | LZevenbergen | 20150521
| FA-144 | Mouth of channel across mid-chan island | NA | 2014-09-24 | 0:00 | 6 | 0.5 | 0 | 0 | 0 | NA | 0.5 | 0 | 0 | 1.245 |  | Price AA | Section 8 | P. Hilgert, D. Pizzi | RVandermause | 20150325 | LZevenbergen | 20150521
| FA-144 | Mouth of channel across mid-chan island | NA | 2014-09-24 | 12:07 | 7 | 0.6 | 0 | 40 | 0 | NA | 0.6 | 0 | 0 | 1.245 |  | Price AA | Section 8 | P. Hilgert, D. Pizzi | RVandermause | 20150325 | LZevenbergen | 20150521
| FA-144 | Mouth of channel across mid-chan island | NA | 2014-09-24 | 12:08 | 8 | 0.7 | 0 | 40 | 0 | NA | 0.7 | 0 | 0 | 1.245 |  | Price AA | Section 8 | P. Hilgert, D. Pizzi | RVandermause | 20150325 | LZevenbergen | 20150521
| FA-144 | Mouth of channel across mid-chan island | NA | 2014-09-24 | 12:09 | 9 | 0.8 | 0 | 40 | 0 | NA | 0.8 | 0 | 0 | 1.245 |  | Price AA | Section 8 | P. Hilgert, D. Pizzi | RVandermause | 20150325 | LZevenbergen | 20150521
| FA-144 | Mouth of channel across mid-chan island | NA | 2014-09-24 | 12:12 | 10 | 0.9 | 2 | 72.2 | 0.079 | NA | 0.9 | 0.071 | 8.6165 | 1.245 |  | Price AA | Section 8 | P. Hilgert, D. Pizzi | RVandermause | 20150325 | LZevenbergen | 20150521
| FA-144 | Mouth of channel across mid-chan island | NA | 2014-09-24 | 12:14 | 11 | 0.9 | 3 | 62.5 | 0.124 | NA | 0.9 | 0.112 | 13.5922 | 1.245 |  | Price AA | Section 8 | P. Hilgert, D. Pizzi | RVandermause | 20150325 | LZevenbergen | 20150521
| FA-144 | Mouth of channel across mid-chan island | NA | 2014-09-24 | 12:16 | 12 | 0.8 | 3 | 40.6 | 0.181 | NA | 0.8 | 0.145 | 17.5971 | 1.245 |  | Price AA | Section 8 | P. Hilgert, D. Pizzi | RVandermause | 20150325 | LZevenbergen | 20150521
| FA-144 | Mouth of channel across mid-chan island | NA | 2014-09-24 | 12:17 | 13 | 0.8 | 4 | 51.7 | 0.188 | NA | 0.8 | 0.15 | 18.2039 | 1.245 |  | Price AA | Section 8 | P. Hilgert, D. Pizzi | RVandermause | 20150325 | LZevenbergen | 20150521
| FA-144 | Mouth of channel across mid-chan island | NA | 2014-09-24 | 12:18 | 14 | 0.7 | 3 | 41.6 | 0.177 | NA | 0.7 | 0.124 | 15.0485 | 1.245 |  | Price AA | Section 8 | P. Hilgert, D. Pizzi | RVandermause | 20150325 | LZevenbergen | 20150521
| FA-144 | Mouth of channel across mid-chan island | NA | 2014-09-24 | 12:20 | 15 | 0.7 | 3 | 59 | 0.13 | NA | 0.7 | 0.091 | 11.0437 | 1.245 |  | Price AA | Section 8 | P. Hilgert, D. Pizzi | RVandermause | 20150325 | LZevenbergen | 20150521
| FA-144 | Mouth of channel across mid-chan island | NA | 2014-09-24 | 12:21 | 16 | 0.7 | 3 | 42.7 | 0.173 | NA | 0.7 | 0.121 | 14.6845 | 1.245 |  | Price AA | Section 8 | P. Hilgert, D. Pizzi | RVandermause | 20150325 | LZevenbergen | 20150521
| FA-144 | Mouth of channel across mid-chan island | NA | 2014-09-24 | 12:23 | 17 | 0.6 | 3 | 50.5 | 0.149 | NA | 0.6 | 0.089 | 10.801 | 1.245 |  | Price AA | Section 8 | P. Hilgert, D. Pizzi | RVandermause | 20150325 | LZevenbergen | 20150521
| FA-144 | Mouth of channel across mid-chan island | NA | 2014-09-24 | 12:24 | 18 | 0.5 | 5 | 48 | 0.247 | NA | 0.5 | 0.124 | 15.0485 | 1.245 |  | Price AA | Section 8 | P. Hilgert, D. Pizzi | RVandermause | 20150325 | LZevenbergen | 20150521
| FA-144 | Mouth of channel across mid-chan island | NA | 2014-09-24 | 12:25 | 19 | 0.6 | 3 | 40.1 | 0.183 | NA | 0.6 | 0.11 | 13.3495 | 1.245 |  | Price AA | Section 8 | P. Hilgert, D. Pizzi | RVandermause | 20150325 | LZevenbergen | 20150521
| FA-144 | Mouth of channel across mid-chan island | NA | 2014-09-24 | 12:27 | 20 | 0.6 | 2 | 40.4 | 0.127 | NA | 0.6 | 0.076 | 9.2233 | 1.245 |  | Price AA | Section 8 | P. Hilgert, D. Pizzi | RVandermause | 20150325 | LZevenbergen | 20150521
| FA-144 | Mouth of channel across mid-chan island | NA | 2014-09-24 | 12:29 | 21 | 0.3 | 2 | 50.1 | 0.106 | NA | 0.3 | 0.032 | 3.8835 | 1.245 |  | Price AA | Section 8 | P. Hilgert, D. Pizzi | RVandermause | 20150325 | LZevenbergen | 20150521
| FA-144 | Mouth of channel across mid-chan island | NA | 2014-09-24 | 12:30 | 22 | 0 | 0 | 40 | 0 | NA | 0 | 0 | 0 | 1.245 |  | Price AA | Section 8 | P. Hilgert, D. Pizzi | RVandermause | 20150325 | LZevenbergen | 20150521
| FA-138 | Near head of Upper Side Channel 11 | NA | 2014-09-24 | 14:35 | 5.5 | 0 | 0 | 0 | 0 | NA | 0 | 0 | 0 | 1.686 | LEW | Price AA | Section 9 | P. Hilgert, D. Pizzi | RVandermause | 20150325 | LZevenbergen | 20150521
| FA-138 | Near head of Upper Side Channel 12 | NA | 2014-09-24 | 14:35 | 6.5 | 0.2 | 0 | 40 | 0 | NA | 0.2 | 0 | 0 | 1.686 |  | Price AA | Section 9 | P. Hilgert, D. Pizzi | RVandermause | 20150325 | LZevenbergen | 20150521
| FA-138 | Near head of Upper Side Channel 13 | NA | 2014-09-24 | 14:36 | 7.5 | 0.2 | 0 | 40 | 0 | NA | 0.2 | 0 | 0 | 1.686 |  | Price AA | Section 9 | P. Hilgert, D. Pizzi | RVandermause | 20150325 | LZevenbergen | 20150521
| FA-138 | Near head of Upper Side Channel 14 | NA | 2014-09-24 | 14:39 | 8.5 | 0.2 | 3 | 60.6 | 0.127 | NA | 0.2 | 0.025 | 1.4828 | 1.686 |  | Price AA | Section 9 | P. Hilgert, D. Pizzi | RVandermause | 20150325 | LZevenbergen | 20150521
| FA-138 | Near head of Upper Side Channel 15 | NA | 2014-09-24 | 14:40 | 9.5 | 0.2 | 5 | 45.5 | 0.26 | NA | 0.2 | 0.052 | 3.0842 | 1.686 |  | Price AA | Section 9 | P. Hilgert, D. Pizzi | RVandermause | 20150325 | LZevenbergen | 20150521
| FA-138 | Near head of Upper Side Channel 16 | NA | 2014-09-24 | 14:41 | 10.5 | 0.4 | 7 | 43.1 | 0.376 | NA | 0.4 | 0.15 | 8.8968 | 1.686 |  | Price AA | Section 9 | P. Hilgert, D. Pizzi | RVandermause | 20150325 | LZevenbergen | 20150521
| FA-138 | Near head of Upper Side Channel 17 | NA | 2014-09-24 | 14:43 | 11.5 | 0.3 | 2 | 48.6 | 0.108 | NA | 0.3 | 0.032 | 1.898 | 1.686 |  | Price AA | Section 9 | P. Hilgert, D. Pizzi | RVandermause | 20150325 | LZevenbergen | 20150521
| FA-138 | Near head of Upper Side Channel 18 | NA | 2014-09-24 | 14:44 | 12.5 | 0.3 | 5 | 40.4 | 0.291 | NA | 0.3 | 0.087 | 5.1601 | 1.686 |  | Price AA | Section 9 | P. Hilgert, D. Pizzi | RVandermause | 20150325 | LZevenbergen | 20150521
| FA-138 | Near head of Upper Side Channel 19 | NA | 2014-09-24 | 14:45 | 13.5 | 3 | 6 | 44.3 | 0.316 | NA | 3 | 0.948 | 56.2278 | 1.686 |  | Price AA | Section 9 | P. Hilgert, D. Pizzi | RVandermause | 20150325 | LZevenbergen | 20150521
| FA-138 | Near head of Upper Side Channel 20 | NA | 2014-09-24 | 14:47 | 14.5 | 0.2 | 7 | 46.4 | 0.35 | NA | 0.2 | 0.07 | 4.1518 | 1.686 |  | Price AA | Section 9 | P. Hilgert, D. Pizzi | RVandermause | 20150325 | LZevenbergen | 20150521
| FA-138 | Near head of Upper Side Channel 21 | NA | 2014-09-24 | 14:48 | 15.5 | 0.3 | 7 | 44.3 | 0.366 | NA | 0.3 | 0.11 | 6.5243 | 1.686 |  | Price AA | Section 9 | P. Hilgert, D. Pizzi | RVandermause | 20150325 | LZevenbergen | 20150521
| FA-138 | Near head of Upper Side Channel 22 | NA | 2014-09-24 | 14:49 | 16.5 | 0.3 | 5 | 41 | 0.287 | NA | 0.3 | 0.086 | 5.1008 | 1.686 |  | Price AA | Section 9 | P. Hilgert, D. Pizzi | RVandermause | 20150325 | LZevenbergen | 20150521
| FA-138 | Near head of Upper Side Channel 23 | NA | 2014-09-24 | 14:51 | 17.5 | 0.4 | 4 | 50 | 0.194 | NA | 0.4 | 0.078 | 4.6263 | 1.686 |  | Price AA | Section 9 | P. Hilgert, D. Pizzi | RVandermause | 20150325 | LZevenbergen | 20150521
| FA-138 | Near head of Upper Side Channel 24 | NA | 2014-09-24 | 14:52 | 18.5 | 0.4 | 0 | 40 | 0 | NA | 0.4 | 0 | 0 | 1.686 |  | Price AA | Section 9 | P. Hilgert, D. Pizzi | RVandermause | 20150325 | LZevenbergen | 20150521
| FA-138 | Near head of Upper Side Channel 25 | NA | 2014-09-24 | 14:53 | 19.5 | 0.4 | 2 | 42.8 | 0.121 | NA | 0.4 | 0.048 | 2.847 | 1.686 |  | Price AA | Section 9 | P. Hilgert, D. Pizzi | RVandermause | 20150325 | LZevenbergen | 20150521
| FA-138 | Near head of Upper Side Channel 26 | NA | 2014-09-24 | 14:54 | 20.5 | 0.3 | 0 | 40 | 0 | NA | 0.3 | 0 | 0 | 1.686 |  | Price AA | Section 9 | P. Hilgert, D. Pizzi | RVandermause | 20150325 | LZevenbergen | 20150521
| FA-138 | Near head of Upper Side Channel 27 | NA | 2014-09-24 | 14:56 | 21.5 | 0.1 | 0 | 40 | 0 | NA | 0.1 | 0 | 0 | 1.686 |  | Price AA | Section 9 | P. Hilgert, D. Pizzi | RVandermause | 20150325 | LZevenbergen | 20150521
| FA-138 | Near head of Upper Side Channel 28 | NA | 2014-09-24 | 14:57 | 22.5 | 0 | 0 | 40 | 0 | NA | 0 | 0 | 0 | 1.686 |  | Price AA | Section 9 | P. Hilgert, D. Pizzi | RVandermause | 20150325 | LZevenbergen | 20150521
| FA-138 | Near mouth of Upper Side Channel 11 | NA | 2014-09-24 | 15:30 | 23 | 0 | 0 | 0 | 0 | NA | 0 | 0 | 0 | 2.133 | LEW | Price AA | Section 10 | P. Hilgert, D. Pizzi | RVandermause | 20150325 | LZevenbergen | 20150521
| FA-138 | Near mouth of Upper Side Channel 11 | NA | 2014-09-24 | 15:30 | 25 | 0.2 | 0 | 40 | 0 | NA | 0.4 | 0 | 0 | 2.133 |  | Price AA | Section 10 | P. Hilgert, D. Pizzi | RVandermause | 20150325 | LZevenbergen | 20150521
| FA-138 | Near mouth of Upper Side Channel 11 | NA | 2014-09-24 | 15:31 | 27 | 0.3 | 0 | 40 | 0 | NA | 0.6 | 0 | 0 | 2.133 |  | Price AA | Section 10 | P. Hilgert, D. Pizzi | RVandermause | 20150325 | LZevenbergen | 20150521
| FA-138 | Near mouth of Upper Side Channel 11 | NA | 2014-09-24 | 15:33 | 29 | 0.4 | 2 | 53 | 0.101 | NA | 0.8 | 0.081 | 3.7975 | 2.133 |  | Price AA | Section 10 | P. Hilgert, D. Pizzi | RVandermause | 20150325 | LZevenbergen | 20150521
| FA-138 | Near mouth of Upper Side Channel 11 | NA | 2014-09-24 | 15:35 | 31 | 0.4 | 2 | 44.8 | 0.116 | NA | 0.8 | 0.093 | 4.3601 | 2.133 |  | Price AA | Section 10 | P. Hilgert, D. Pizzi | RVandermause | 20150325 | LZevenbergen | 20150521
| FA-138 | Near mouth of Upper Side Channel 11 | NA | 2014-09-24 | 15:37 | 33 | 0.7 | 2 | 52 | 0.102 | NA | 1.4 | 0.143 | 6.7042 | 2.133 |  | Price AA | Section 10 | P. Hilgert, D. Pizzi | RVandermause | 20150325 | LZevenbergen | 20150521
| FA-138 | Near mouth of Upper Side Channel 11 | NA | 2014-09-24 | 15:38 | 35 | 0.7 | 2 | 60.6 | 0.091 | NA | 1.4 | 0.127 | 5.9541 | 2.133 |  | Price AA | Section 10 | P. Hilgert, D. Pizzi | RVandermause | 20150325 | LZevenbergen | 20150521
| FA-138 | Near mouth of Upper Side Channel 11 | NA | 2014-09-24 | 15:40 | 37 | 0.9 | 0 | 40 | 0 | NA | 1.8 | 0 | 0 | 2.133 |  | Price AA | Section 10 | P. Hilgert, D. Pizzi | RVandermause | 20150325 | LZevenbergen | 20150521
| FA-138 | Near mouth of Upper Side Channel 11 | NA | 2014-09-24 | 15:42 | 39 | 1.1 | 0 | 40 | 0 | NA | 2.2 | 0 | 0 | 2.133 |  | Price AA | Section 10 | P. Hilgert, D. Pizzi | RVandermause | 20150325 | LZevenbergen | 20150521
| FA-138 | Near mouth of Upper Side Channel 11 | NA | 2014-09-24 | 15:43 | 41 | 1.2 | 3 | 52.3 | 0.144 | NA | 2.4 | 0.346 | 16.2213 | 2.133 |  | Price AA | Section 10 | P. Hilgert, D. Pizzi | RVandermause | 20150325 | LZevenbergen | 20150521
| FA-138 | Near mouth of Upper Side Channel 11 | NA | 2014-09-24 | 15:45 | 43 | 1.3 | 4 | 48.8 | 0.198 | NA | 2.6 | 0.515 | 24.1444 | 2.133 |  | Price AA | Section 10 | P. Hilgert, D. Pizzi | RVandermause | 20150325 | LZevenbergen | 20150521
| FA-138 | Near mouth of Upper Side Channel 11 | NA | 2014-09-24 | 15:47 | 45 | 1.4 | 3 | 40.2 | 0.182 | NA | 2.8 | 0.51 | 23.91 | 2.133 |  | Price AA | Section 10 | P. Hilgert, D. Pizzi | RVandermause | 20150325 | LZevenbergen | 20150521
| FA-138 | Near mouth of Upper Side Channel 11 | NA | 2014-09-24 | 15:48 | 47 | 1.5 | 3 | 74.7 | 0.106 | NA | 3 | 0.318 | 14.9086 | 2.133 |  | Price AA | Section 10 | P. Hilgert, D. Pizzi | RVandermause | 20150325 | LZevenbergen | 20150521
| FA-138 | Near mouth of Upper Side Channel 11 | NA | 2014-09-24 | 15:50 | 49 | 1.2 | 0 | 40 | 0 | NA | 2.4 | 0 | 0 | 2.133 |  | Price AA | Section 10 | P. Hilgert, D. Pizzi | RVandermause | 20150325 | LZevenbergen | 20150521
| FA-138 | Near mouth of Upper Side Channel 11 | NA | 2014-09-24 | 15:52 | 51 | 1.2 | 0 | 40 | 0 | NA | 2.4 | 0 | 0 | 2.133 |  | Price AA | Section 10 | P. Hilgert, D. Pizzi | RVandermause | 20150325 | LZevenbergen | 20150521
| FA-138 | Near mouth of Upper Side Channel 11 | NA | 2014-09-24 | 15:53 | 53 | 1 | 0 | 40 | 0 | NA | 2 | 0 | 0 | 2.133 |  | Price AA | Section 10 | P. Hilgert, D. Pizzi | RVandermause | 20150325 | LZevenbergen | 20150521
| FA-138 | Near mouth of Upper Side Channel 11 | NA | 2014-09-24 | 0:00 | 55 | 0.9 | 0 | 0 | 0 | NA | 1.8 | 0 | 0 | 2.133 |  | Price AA | Section 10 | P. Hilgert, D. Pizzi | RVandermause | 20150325 | LZevenbergen | 20150521
| FA-138 | Near mouth of Upper Side Channel 11 | NA | 2014-09-24 | 15:57 | 57 | 0.9 | 0 | 40 | 0 | NA | 1.8 | 0 | 0 | 2.133 |  | Price AA | Section 10 | P. Hilgert, D. Pizzi | RVandermause | 20150325 | LZevenbergen | 20150521
| FA-138 | Near mouth of Upper Side Channel 11 | NA | 2014-09-24 | 15:58 | 59 | 0.5 | 0 | 40 | 0 | NA | 1.5 | 0 | 0 | 2.133 |  | Price AA | Section 10 | P. Hilgert, D. Pizzi | RVandermause | 20150325 | LZevenbergen | 20150521
| FA-138 | Near mouth of Upper Side Channel 11 | NA | 2014-09-24 | 15:59 | 63 | 0 | 0 | 40 | 0 | NA | 0 | 0 | 0 | 2.133 |  | Price AA | Section 10 | P. Hilgert, D. Pizzi | RVandermause | 20150325 | LZevenbergen | 20150521
| FA-138 | Near mouth of Slough 13 | NA | 2014-09-24 | 16:40 | 3 | 0.3 | 0 | 0 | 0 | NA | 0 | 0 | 0 | 0.205 | LEW | Price AA | Section 11 | B. Miller, D. Thomas | RVandermause | 20150325 | LZevenbergen | 20150521
| FA-138 | Near mouth of Slough 13 | NA | 2014-09-24 | 16:40 | 4 | 0.4 | 0 | 40 | 0 | NA | 0.4 | 0 | 0 | 0.205 |  | Price AA | Section 11 | B. Miller, D. Thomas | RVandermause | 20150325 | LZevenbergen | 20150521
| FA-138 | Near mouth of Slough 13 | NA | 2014-09-24 | 16:41 | 5 | 0.5 | 0 | 40 | 0 | NA | 0.5 | 0 | 0 | 0.205 |  | Price AA | Section 11 | B. Miller, D. Thomas | RVandermause | 20150325 | LZevenbergen | 20150521
| FA-138 | Near mouth of Slough 13 | NA | 2014-09-24 | 16:42 | 6 | 0.5 | 0 | 40 | 0 | NA | 0.5 | 0 | 0 | 0.205 |  | Price AA | Section 11 | B. Miller, D. Thomas | RVandermause | 20150325 | LZevenbergen | 20150521
| FA-138 | Near mouth of Slough 13 | NA | 2014-09-24 | 16:44 | 7 | 0.3 | 0 | 40 | 0 | NA | 0.3 | 0 | 0 | 0.205 |  | Price AA | Section 11 | B. Miller, D. Thomas | RVandermause | 20150325 | LZevenbergen | 20150521
| FA-138 | Near mouth of Slough 13 | NA | 2014-09-24 | 16:46 | 8 | 0.4 | 0 | 0 | 0 | NA | 0.4 | 0 | 0 | 0.205 |  | Price AA | Section 11 | B. Miller, D. Thomas | RVandermause | 20150325 | LZevenbergen | 20150521
| FA-138 | Near mouth of Slough 13 | NA | 2014-09-24 | 0:00 | 9 | 0.4 | 0 | 0 | 0 | NA | 0.4 | 0 | 0 | 0.205 |  | Price AA | Section 11 | B. Miller, D. Thomas | RVandermause | 20150325 | LZevenbergen | 20150521
| FA-138 | Near mouth of Slough 13 | NA | 2014-09-24 | 16:49 | 10 | 0.4 | 0 | 40 | 0 | NA | 0.4 | 0 | 0 | 0.205 |  | Price AA | Section 11 | B. Miller, D. Thomas | RVandermause | 20150325 | LZevenbergen | 20150521
| FA-138 | Near mouth of Slough 13 | NA | 2014-09-24 | 16:50 | 11 | 0.3 | 3 | 55.3 | 0.137 | NA | 0.3 | 0.041 | 20 | 0.205 |  | Price AA | Section 11 | B. Miller, D. Thomas | RVandermause | 20150325 | LZevenbergen | 20150521
| FA-138 | Near mouth of Slough 13 | NA | 2014-09-24 | 16:52 | 12 | 0.3 | 0 | 40 | 0 | NA | 0.3 | 0 | 0 | 0.205 |  | Price AA | Section 11 | B. Miller, D. Thomas | RVandermause | 20150325 | LZevenbergen | 20150521
| FA-138 | Near mouth of Slough 13 | NA | 2014-09-24 | 16:54 | 13 | 0.5 | 2 | 72 | 0.079 | NA | 0.5 | 0.04 | 19.5122 | 0.205 |  | Price AA | Section 11 | B. Miller, D. Thomas | RVandermause | 20150325 | LZevenbergen | 20150521
| FA-138 | Near mouth of Slough 13 | NA | 2014-09-24 | 16:55 | 14 | 0.6 | 2 | 50.3 | 0.105 | NA | 0.6 | 0.063 | 30.7317 | 0.205 |  | Price AA | Section 11 | B. Miller, D. Thomas | RVandermause | 20150325 | LZevenbergen | 20150521
| FA-138 | Near mouth of Slough 13 | NA | 2014-09-24 | 16:57 | 15 | 0.6 | 2 | 52.9 | 0.101 | NA | 0.6 | 0.061 | 29.7561 | 0.205 |  | Price AA | Section 11 | B. Miller, D. Thomas | RVandermause | 20150325 | LZevenbergen | 20150521
| FA-138 | Near mouth of Slough 13 | NA | 2014-09-24 | 16:58 | 16 | 0.5 | 0 | 40 | 0 | NA | 3.75 | 0 | 0 | 0.205 |  | Price AA | Section 11 | B. Miller, D. Thomas | RVandermause | 20150325 | LZevenbergen | 20150521
| FA-138 | Near mouth of Slough 13 | NA | 2014-09-24 | 0:00 | 0 | 0 | 0 | 0 | 0 | NA | 0 | 0 | 0 | 0.205 |  | Price AA | Section 11 | B. Miller, D. Thomas | RVandermause | 20150325 | LZevenbergen | 20150521
| FA-138 | Near mouth of Slough 13 | NA | 2014-09-24 | 0:00 | 0 | 0 | 0 | 0 | 0 | NA | 0 | 0 | 0 | 0.205 |  | Price AA | Section 11 | B. Miller, D. Thomas | RVandermause | 20150325 | LZevenbergen | 20150521
| FA-138 | Near mouth of Slough 13 | NA | 2014-09-24 | 16:59 | 17 | 0.2 | 0 | 40 | 0 | NA | 0 | 0 | 0 | 0.205 |  | Price AA | Section 11 | B. Miller, D. Thomas | RVandermause | 20150325 | LZevenbergen | 20150521
| FA-128 | Near mouth of channel into Slough 8A | NA | 2014-09-25 | 14:46 | 7.5 | 0 | 0 | 0 | 0 | NA | 0 | 0 | 0 | 1.388 | LEW | Price AA | Section 12 | P. Hilgert, D. Pizzi | RVandermause | 20150325 | LZevenbergen | 20150521
| FA-128 | Near mouth of channel into Slough 8A | NA | 2014-09-25 | 14:46 | 8 | 0.1 | 4 | 40.7 | 0.234 | NA | 0.05 | 0.012 | 0.86455 | 1.388 |  | Price AA | Section 12 | P. Hilgert, D. Pizzi | RVandermause | 20150325 | LZevenbergen | 20150521
| FA-128 | Near mouth of channel into Slough 8A | NA | 2014-09-25 | 14:48 | 8.5 | 0.2 | 5 | 40.3 | 0.291 | NA | 0.1 | 0.029 | 2.0893 | 1.388 |  | Price AA | Section 12 | P. Hilgert, D. Pizzi | RVandermause | 20150325 | LZevenbergen | 20150521
| FA-128 | Near mouth of channel into Slough 8A | NA | 2014-09-25 | 14:49 | 9 | 0.3 | 8 | 43.3 | 0.425 | NA | 0.15 | 0.064 | 4.611 | 1.388 |  | Price AA | Section 12 | P. Hilgert, D. Pizzi | RVandermause | 20150325 | LZevenbergen | 20150521
| FA-128 | Near mouth of channel into Slough 8A | NA | 2014-09-25 | 14:51 | 9.5 | 0.4 | 12 | 43.1 | 0.632 | NA | 0.2 | 0.126 | 9.0778 | 1.388 |  | Price AA | Section 12 | P. Hilgert, D. Pizzi | RVandermause | 20150325 | LZevenbergen | 20150521
| FA-128 | Near mouth of channel into Slough 8A | NA | 2014-09-25 | 14:52 | 10 | 0.4 | 12 | 42.9 | 0.634 | NA | 0.2 | 0.127 | 9.1499 | 1.388 |  | Price AA | Section 12 | P. Hilgert, D. Pizzi | RVandermause | 20150325 | LZevenbergen | 20150521
| FA-128 | Near mouth of channel into Slough 8A | NA | 2014-09-25 | 14:54 | 10.5 | 0.4 | 17 | 40.6 | 0.941 | NA | 0.2 | 0.188 | 13.5447 | 1.388 |  | Price AA | Section 12 | P. Hilgert, D. Pizzi | RVandermause | 20150325 | LZevenbergen | 20150521
| FA-128 | Near mouth of channel into Slough 8A | NA | 2014-09-25 | 14:56 | 11 | 0.2 | 15 | 40.1 | 0.842 | NA | 0.1 | 0.084 | 6.0519 | 1.388 |  | Price AA | Section 12 | P. Hilgert, D. Pizzi | RVandermause | 20150325 | LZevenbergen | 20150521
| FA-128 | Near mouth of channel into Slough 8A | NA | 2014-09-25 | 14:57 | 11.5 | 0.3 | 18 | 41.4 | 0.976 | NA | 0.15 | 0.146 | 10.5187 | 1.388 |  | Price AA | Section 12 | P. Hilgert, D. Pizzi | RVandermause | 20150325 | LZevenbergen | 20150521
| FA-128 | Near mouth of channel into Slough 8A | NA | 2014-09-25 | 14:59 | 12 | 0.2 | 15 | 40 | 0.845 | NA | 0.1 | 0.085 | 6.1239 | 1.388 |  | Price AA | Section 12 | P. Hilgert, D. Pizzi | RVandermause | 20150325 | LZevenbergen | 20150521
| FA-128 | Near mouth of channel into Slough 8A | NA | 2014-09-25 | 15:00 | 12.5 | 0.3 | 11 | 42.8 | 0.584 | NA | 0.15 | 0.088 | 6.3401 | 1.388 |  | Price AA | Section 12 | P. Hilgert, D. Pizzi | RVandermause | 20150325 | LZevenbergen | 20150521
| FA-128 | Near mouth of channel into Slough 8A | NA | 2014-09-25 | 15:01 | 13 | 0.3 | 9 | 42.8 | 0.481 | NA | 0.15 | 0.072 | 5.1873 | 1.388 |  | Price AA | Section 12 | P. Hilgert, D. Pizzi | RVandermause | 20150325 | LZevenbergen | 20150521
| FA-128 | Near mouth of channel into Slough 8A | NA | 2014-09-25 | 15:03 | 13.5 | 0.4 | 5 | 40.5 | 0.29 | NA | 0.2 | 0.058 | 4.1787 | 1.388 |  | Price AA | Section 12 | P. Hilgert, D. Pizzi | RVandermause | 20150325 | LZevenbergen | 20150521
| FA-128 | Near mouth of channel into Slough 8A | NA | 2014-09-25 | 15:05 | 14 | 0.3 | 4 | 48.2 | 0.201 | NA | 0.15 | 0.03 | 2.1614 | 1.388 |  | Price AA | Section 12 | P. Hilgert, D. Pizzi | RVandermause | 20150325 | LZevenbergen | 20150521
| FA-128 | Near mouth of channel into Slough 8A | NA | 2014-09-25 | 15:08 | 14.5 | 0.4 | 4 | 40.5 | 0.235 | NA | 0.2 | 0.047 | 3.3862 | 1.388 |  | Price AA | Section 12 | P. Hilgert, D. Pizzi | RVandermause | 20150325 | LZevenbergen | 20150521
| FA-128 | Near mouth of channel into Slough 8A | NA | 2014-09-25 | 15:09 | 15 | 0.3 | 2 | 46.6 | 0.112 | NA | 0.15 | 0.017 | 1.2248 | 1.388 |  | Price AA | Section 12 | P. Hilgert, D. Pizzi | RVandermause | 20150325 | LZevenbergen | 20150521
| FA-128 | Near mouth of channel into Slough 8A | NA | 2014-09-25 | 15:10 | 15.5 | 0.3 | 6 | 40.6 | 0.343 | NA | 0.15 | 0.051 | 3.6744 | 1.388 |  | Price AA | Section 12 | P. Hilgert, D. Pizzi | RVandermause | 20150325 | LZevenbergen | 20150521
| FA-128 | Near mouth of channel into Slough 8A | NA | 2014-09-25 | 15:12 | 16 | 0.3 | 4 | 44.8 | 0.214 | NA | 0.15 | 0.032 | 2.3055 | 1.388 |  | Price AA | Section 12 | P. Hilgert, D. Pizzi | RVandermause | 20150325 | LZevenbergen | 20150521
| FA-128 | Near mouth of channel into Slough 8A | NA | 2014-09-25 | 15:15 | 16.5 | 0.3 | 13 | 42.6 | 0.69 | NA | 0.15 | 0.104 | 7.4928 | 1.388 |  | Price AA | Section 12 | P. Hilgert, D. Pizzi | RVandermause | 20150325 | LZevenbergen | 20150521
| FA-128 | Near mouth of channel into Slough 8A | NA | 2014-09-25 | 15:17 | 17 | 0.4 | 1 | 17.8 | 0.141 | NA | 0.2 | 0.028 | 2.0173 | 1.388 |  | Price AA | Section 12 | P. Hilgert, D. Pizzi | RVandermause | 20150325 | LZevenbergen | 20150521
| FA-128 | Near mouth of channel into Slough 8A | NA | 2014-09-25 | 15:18 | 17.5 | 0.3 | 0 | 40 | 0 | NA | 0.45 | 0 | 0 | 1.388 |  | Price AA | Section 12 | P. Hilgert, D. Pizzi | RVandermause | 20150325 | LZevenbergen | 20150521
| FA-128 | Near mouth of channel into Slough 8A | NA | 2014-09-25 | 15:20 | 20 | 0 | 0 | 40 | 0 | NA | 0 | 0 | 0 | 1.388 |  | Price AA | Section 12 | P. Hilgert, D. Pizzi | RVandermause | 20150325 | LZevenbergen | 20150521
| FA-128 | Slough 8A above confluence with channel | NA | 2014-09-25 | 15:38 | 2 | 0 | 0 | 0 | 0 | NA | 0 | 0 | 0 | 9.2218 | LEW | Price AA | Section 13 | P. Hilgert, D. Pizzi | RVandermause | 20150325 | LZevenbergen | 20150521
| FA-128 | Slough 8A above confluence with channel | NA | 2014-09-25 | 15:38 | 3 | 0.1 | 0 | 40 | 0 | NA | 0.1 | 0 | 0 | 9.2218 |  | Price AA | Section 13 | P. Hilgert, D. Pizzi | RVandermause | 20150325 | LZevenbergen | 20150521
| FA-128 | Slough 8A above confluence with channel | NA | 2014-09-25 | 15:41 | 4 | 0.2 | 0 | 40 | 0 | NA | 0.2 | 0 | 0 | 9.2218 |  | Price AA | Section 13 | P. Hilgert, D. Pizzi | RVandermause | 20150325 | LZevenbergen | 20150521
| FA-128 | Slough 8A above confluence with channel | NA | 2014-09-25 | 15:42 | 5 | 0.2 | 0 | 40 | 0 | NA | 0.3 | 0 | 0 | 9.2218 |  | Price AA | Section 13 | P. Hilgert, D. Pizzi | RVandermause | 20150325 | LZevenbergen | 20150521
| FA-128 | Slough 8A above confluence with channel | NA | 2014-09-25 | 15:43 | 7 | 0.2 | 12 | 42.6 | 0.639 | NA | 0.35 | 0.224 | 2.429 | 9.2218 |  | Price AA | Section 13 | P. Hilgert, D. Pizzi | RVandermause | 20150325 | LZevenbergen | 20150521
| FA-128 | Slough 8A above confluence with channel | NA | 2014-09-25 | 15:45 | 8.5 | 0.3 | 13 | 42.4 | 0.694 | NA | 0.45 | 0.312 | 3.3833 | 9.2218 |  | Price AA | Section 13 | P. Hilgert, D. Pizzi | RVandermause | 20150325 | LZevenbergen | 20150521
| FA-128 | Slough 8A above confluence with channel | NA | 2014-09-25 | 15:46 | 10 | 0.2 | 11 | 42.3 | 0.591 | NA | 0.3 | 0.177 | 1.9194 | 9.2218 |  | Price AA | Section 13 | P. Hilgert, D. Pizzi | RVandermause | 20150325 | LZevenbergen | 20150521
| FA-128 | Slough 8A above confluence with channel | NA | 2014-09-25 | 15:47 | 11.5 | 0.4 | 13 | 40.6 | 0.724 | NA | 0.6 | 0.434 | 4.7062 | 9.2218 |  | Price AA | Section 13 | P. Hilgert, D. Pizzi | RVandermause | 20150325 | LZevenbergen | 20150521
| FA-128 | Slough 8A above confluence with channel | NA | 2014-09-25 | 15:49 | 13 | 0.2 | 12 | 42.1 | 0.646 | NA | 0.3 | 0.1938 | 2.1015 | 9.2218 | Q meas not calculated on Aqua Calc (reading of 0 cfs) at location. Value derived in spreadsheet | Price AA | Section 13 | P. Hilgert, D. Pizzi | RVandermause | 20150325 | LZevenbergen | 20150521
| FA-128 | Slough 8A above confluence with channel | NA | 2014-09-25 | 15:50 | 14.5 | 0.4 | 15 | 40.9 | 0.826 | NA | 0.6 | 0.496 | 5.3786 | 9.2218 |  | Price AA | Section 13 | P. Hilgert, D. Pizzi | RVandermause | 20150325 | LZevenbergen | 20150521
| FA-128 | Slough 8A above confluence with channel | NA | 2014-09-25 | 15:51 | 16 | 0.5 | 20 | 40.3 | 1.112 | NA | 0.75 | 0.834 | 9.0438 | 9.2218 |  | Price AA | Section 13 | P. Hilgert, D. Pizzi | RVandermause | 20150325 | LZevenbergen | 20150521
| FA-128 | Slough 8A above confluence with channel | NA | 2014-09-25 | 15:53 | 17.5 | 0.6 | 19 | 42.2 | 1.01 | NA | 0.9 | 0.909 | 9.8571 | 9.2218 |  | Price AA | Section 13 | P. Hilgert, D. Pizzi | RVandermause | 20150325 | LZevenbergen | 20150521
| FA-128 | Slough 8A above confluence with channel | NA | 2014-09-25 | 15:54 | 19 | 0.6 | 19 | 41.3 | 1.032 | NA | 0.9 | 0.929 | 10.074 | 9.2218 |  | Price AA | Section 13 | P. Hilgert, D. Pizzi | RVandermause | 20150325 | LZevenbergen | 20150521
| FA-128 | Slough 8A above confluence with channel | NA | 2014-09-25 | 15:55 | 20.5 | 0.7 | 21 | 41.3 | 1.139 | NA | 1.05 | 1.196 | 12.9693 | 9.2218 |  | Price AA | Section 13 | P. Hilgert, D. Pizzi | RVandermause | 20150325 | LZevenbergen | 20150521
| FA-128 | Slough 8A above confluence with channel | NA | 2014-09-25 | 15:56 | 22 | 0.7 | 21 | 41.5 | 1.133 | NA | 1.05 | 1.19 | 12.9042 | 9.2218 |  | Price AA | Section 13 | P. Hilgert, D. Pizzi | RVandermause | 20150325 | LZevenbergen | 20150521
| FA-128 | Slough 8A above confluence with channel | NA | 2014-09-25 | 15:58 | 23.5 | 0.6 | 19 | 41.3 | 1.032 | NA | 0.9 | 0.929 | 10.074 | 9.2218 |  | Price AA | Section 13 | P. Hilgert, D. Pizzi | RVandermause | 20150325 | LZevenbergen | 20150521
| FA-128 | Slough 8A above confluence with channel | NA | 2014-09-25 | 15:59 | 25 | 0.5 | 19 | 40.4 | 1.054 | NA | 0.75 | 0.791 | 8.5775 | 9.2218 |  | Price AA | Section 13 | P. Hilgert, D. Pizzi | RVandermause | 20150325 | LZevenbergen | 20150521
| FA-128 | Slough 8A above confluence with channel | NA | 2014-09-25 | 16:00 | 26.5 | 0.4 | 12 | 41.1 | 0.661 | NA | 0.6 | 0.397 | 4.305 | 9.2218 |  | Price AA | Section 13 | P. Hilgert, D. Pizzi | RVandermause | 20150325 | LZevenbergen | 20150521
| FA-128 | Slough 8A above confluence with channel | NA | 2014-09-25 | 16:02 | 28 | 0.3 | 9 | 44.2 | 0.467 | NA | 0.45 | 0.21 | 2.2772 | 9.2218 |  | Price AA | Section 13 | P. Hilgert, D. Pizzi | RVandermause | 20150325 | LZevenbergen | 20150521
| FA-128 | Slough 8A above confluence with channel | NA | 2014-09-25 | 16:03 | 29.5 | 0 | 0 | 40 | 0 | NA | 0 | 0 | 0 | 9.2218 |  | Price AA | Section 13 | P. Hilgert, D. Pizzi | RVandermause | 20150325 | LZevenbergen | 20150521
| FA-128 | Near head of Slough 8A | NA | 2014-09-26 |  | 7.5 | 0 | 0 | 0 | 0 | 0 | 0 | 0 | 0 | 1.005 |  | Price AA | Transect 1 (ABQ_AquaCalc5000) | B. Miller, D. Thomas | RVandermause | 20150330 | LZevenbergen | 20150521
| FA-128 | Near head of Slough 8A | NA | 2014-09-26 |  | 9 | 0.2 | 0 | 40 | 0 | 1.5 | 0.3 | 0 | 0 | 1.005 |  | Price AA | Transect 1 (ABQ_AquaCalc5000) | B. Miller, D. Thomas | RVandermause | 20150330 | LZevenbergen | 20150521
| FA-128 | Near head of Slough 8A | NA | 2014-09-26 |  | 10.5 | 0.5 | 0 | 40 | 0 | 1.5 | 0.75 | 0 | 0 | 1.005 |  | Price AA | Transect 1 (ABQ_AquaCalc5000) | B. Miller, D. Thomas | RVandermause | 20150330 | LZevenbergen | 20150521
| FA-128 | Near head of Slough 8A | NA | 2014-09-26 |  | 12 | 0.5 | 2 | 46.4 | 0.11283 | 1.5 | 0.75 | 0.084626 | 8.4202 | 1.005 |  | Price AA | Transect 1 (ABQ_AquaCalc5000) | B. Miller, D. Thomas | RVandermause | 20150330 | LZevenbergen | 20150521
| FA-128 | Near head of Slough 8A | NA | 2014-09-26 |  | 13.5 | 0.5 | 2 | 66.6 | 0.08401 | 1.5 | 0.75 | 0.063008 | 6.2692 | 1.005 |  | Price AA | Transect 1 (ABQ_AquaCalc5000) | B. Miller, D. Thomas | RVandermause | 20150330 | LZevenbergen | 20150521
| FA-128 | Near head of Slough 8A | NA | 2014-09-26 |  | 15 | 0.5 | 6 | 41.7 | 0.33504 | 1.5 | 0.75 | 0.25128 | 25.0019 | 1.005 |  | Price AA | Transect 1 (ABQ_AquaCalc5000) | B. Miller, D. Thomas | RVandermause | 20150330 | LZevenbergen | 20150521
| FA-128 | Near head of Slough 8A | NA | 2014-09-26 |  | 16.5 | 0.4 | 6 | 44.4 | 0.31575 | 1.5 | 0.6 | 0.18945 | 18.8498 | 1.005 |  | Price AA | Transect 1 (ABQ_AquaCalc5000) | B. Miller, D. Thomas | RVandermause | 20150330 | LZevenbergen | 20150521
| FA-128 | Near head of Slough 8A | NA | 2014-09-26 |  | 18 | 0.5 | 5 | 49.5 | 0.24051 | 1.5 | 0.75 | 0.18038 | 17.9476 | 1.005 |  | Price AA | Transect 1 (ABQ_AquaCalc5000) | B. Miller, D. Thomas | RVandermause | 20150330 | LZevenbergen | 20150521
| FA-128 | Near head of Slough 8A | NA | 2014-09-26 |  | 19.5 | 0.4 | 3 | 49 | 0.15279 | 1.5 | 0.6 | 0.091673 | 9.1213 | 1.005 |  | Price AA | Transect 1 (ABQ_AquaCalc5000) | B. Miller, D. Thomas | RVandermause | 20150330 | LZevenbergen | 20150521
| FA-128 | Near head of Slough 8A | NA | 2014-09-26 |  | 21 | 0.2 | 0 | 40 | 0 | 1.5 | 0.3 | 0 | 0 | 1.005 |  | Price AA | Transect 1 (ABQ_AquaCalc5000) | B. Miller, D. Thomas | RVandermause | 20150330 | LZevenbergen | 20150521
| FA-128 | Near head of Slough 8A | NA | 2014-09-26 |  | 22.5 | 0.3 | 0 | 40 | 0 | 2 | 0.6 | 0 | 0 | 1.005 |  | Price AA | Transect 1 (ABQ_AquaCalc5000) | B. Miller, D. Thomas | RVandermause | 20150330 | LZevenbergen | 20150521
| FA-128 | Near head of Slough 8A | NA | 2014-09-26 |  | 25 | 0.4 | 0 | 40 | 0 | 3.25 | 1.3 | 0 | 0 | 1.005 |  | Price AA | Transect 1 (ABQ_AquaCalc5000) | B. Miller, D. Thomas | RVandermause | 20150330 | LZevenbergen | 20150521
| FA-128 | Near head of Slough 8A | NA | 2014-09-26 |  | 29 | 0.6 | 2 | 70.5 | 0.080348 | 3 | 1.8 | 0.14463 | 14.3901 | 1.005 |  | Price AA | Transect 1 (ABQ_AquaCalc5000) | B. Miller, D. Thomas | RVandermause | 20150330 | LZevenbergen | 20150521
| FA-128 | Near head of Slough 8A | NA | 2014-09-26 |  | 31 | 0.5 | 0 | 40 | 0 | 3.25 | 1.625 | 0 | 0 | 1.005 |  | Price AA | Transect 1 (ABQ_AquaCalc5000) | B. Miller, D. Thomas | RVandermause | 20150330 | LZevenbergen | 20150521
| FA-128 | Near head of Slough 8A | NA | 2014-09-26 |  | 35.5 | 0 | 0 | 40 | 0 | 2.25 | 0 | 0 | 0 | 1.005 |  | Price AA | Transect 1 (ABQ_AquaCalc5000) | B. Miller, D. Thomas | RVandermause | 20150330 | LZevenbergen | 20150521
| FA-128 | D/s beaver dam on Slough 8A | NA | 2014-09-26 |  | 13.5 | 0 | 0 | 0 | 0 | 0 | 0 | 0 | 0 | 4.65 |  | Price AA | Transect 2 (ABQ_AquaCalc5000) | B. Miller, D. Thomas | RVandermause | 20150330 | LZevenbergen | 20150521
| FA-128 | D/s beaver dam on Slough 8A | NA | 2014-09-26 |  | 15.5 | 0.2 | 0 | 40 | 0 | 2 | 0.4 | 0 | 0 | 4.65 |  | Price AA | Transect 2 (ABQ_AquaCalc5000) | B. Miller, D. Thomas | RVandermause | 20150330 | LZevenbergen | 20150521
| FA-128 | D/s beaver dam on Slough 8A | NA | 2014-09-26 |  | 17.5 | 0.3 | 0 | 40 | 0 | 2 | 0.6 | 0 | 0 | 4.65 |  | Price AA | Transect 2 (ABQ_AquaCalc5000) | B. Miller, D. Thomas | RVandermause | 20150330 | LZevenbergen | 20150521
| FA-128 | D/s beaver dam on Slough 8A | NA | 2014-09-26 |  | 19.5 | 0.3 | 5 | 48.5 | 0.245 | 2 | 0.6 | 0.147 | 3.1613 | 4.65 |  | Price AA | Transect 2 (ABQ_AquaCalc5000) | B. Miller, D. Thomas | RVandermause | 20150330 | LZevenbergen | 20150521
| FA-128 | D/s beaver dam on Slough 8A | NA | 2014-09-26 |  | 21.5 | 0.3 | 2 | 46.9 | 0.112 | 2 | 0.6 | 0.067 | 1.4409 | 4.65 |  | Price AA | Transect 2 (ABQ_AquaCalc5000) | B. Miller, D. Thomas | RVandermause | 20150330 | LZevenbergen | 20150521
| FA-128 | D/s beaver dam on Slough 8A | NA | 2014-09-26 |  | 23.5 | 0.3 | 6 | 42.5 | 0.329 | 2 | 0.6 | 0.197 | 4.2366 | 4.65 |  | Price AA | Transect 2 (ABQ_AquaCalc5000) | B. Miller, D. Thomas | RVandermause | 20150330 | LZevenbergen | 20150521
| FA-128 | D/s beaver dam on Slough 8A | NA | 2014-09-26 |  | 25.5 | 0.5 | 4 | 43 | 0.223 | 2 | 1 | 0.223 | 4.7957 | 4.65 |  | Price AA | Transect 2 (ABQ_AquaCalc5000) | B. Miller, D. Thomas | RVandermause | 20150330 | LZevenbergen | 20150521
| FA-128 | D/s beaver dam on Slough 8A | NA | 2014-09-26 |  | 27.5 | 0.4 | 4 | 50.3 | 0.193 | 2 | 0.8 | 0.154 | 3.3118 | 4.65 |  | Price AA | Transect 2 (ABQ_AquaCalc5000) | B. Miller, D. Thomas | RVandermause | 20150330 | LZevenbergen | 20150521
| FA-128 | D/s beaver dam on Slough 8A | NA | 2014-09-26 |  | 29.5 | 0.5 | 3 | 42.7 | 0.173 | 2 | 1 | 0.173 | 3.7204 | 4.65 |  | Price AA | Transect 2 (ABQ_AquaCalc5000) | B. Miller, D. Thomas | RVandermause | 20150330 | LZevenbergen | 20150521
| FA-128 | D/s beaver dam on Slough 8A | NA | 2014-09-26 |  | 31.5 | 0.6 | 5 | 43.1 | 0.274 | 2 | 1.2 | 0.329 | 7.0753 | 4.65 |  | Price AA | Transect 2 (ABQ_AquaCalc5000) | B. Miller, D. Thomas | RVandermause | 20150330 | LZevenbergen | 20150521
| FA-128 | D/s beaver dam on Slough 8A | NA | 2014-09-26 |  | 33.5 | 0.6 | 5 | 49 | 0.243 | 2 | 1.2 | 0.292 | 6.2796 | 4.65 |  | Price AA | Transect 2 (ABQ_AquaCalc5000) | B. Miller, D. Thomas | RVandermause | 20150330 | LZevenbergen | 20150521
| FA-128 | D/s beaver dam on Slough 8A | NA | 2014-09-26 |  | 35.5 | 0.6 | 7 | 42.8 | 0.378 | 2 | 1.2 | 0.454 | 9.7634 | 4.65 |  | Price AA | Transect 2 (ABQ_AquaCalc5000) | B. Miller, D. Thomas | RVandermause | 20150330 | LZevenbergen | 20150521
| FA-128 | D/s beaver dam on Slough 8A | NA | 2014-09-26 |  | 37.5 | 0.6 | 5 | 44.2 | 0.267 | 2 | 1.2 | 0.32 | 6.8817 | 4.65 |  | Price AA | Transect 2 (ABQ_AquaCalc5000) | B. Miller, D. Thomas | RVandermause | 20150330 | LZevenbergen | 20150521
| FA-128 | D/s beaver dam on Slough 8A | NA | 2014-09-26 |  | 39.5 | 0.6 | 5 | 41.5 | 0.283 | 2 | 1.2 | 0.34 | 7.3118 | 4.65 |  | Price AA | Transect 2 (ABQ_AquaCalc5000) | B. Miller, D. Thomas | RVandermause | 20150330 | LZevenbergen | 20150521
| FA-128 | D/s beaver dam on Slough 8A | NA | 2014-09-26 |  | 41.5 | 0.7 | 6 | 46.4 | 0.303 | 2 | 1.4 | 0.424 | 9.1183 | 4.65 |  | Price AA | Transect 2 (ABQ_AquaCalc5000) | B. Miller, D. Thomas | RVandermause | 20150330 | LZevenbergen | 20150521
| FA-128 | D/s beaver dam on Slough 8A | NA | 2014-09-26 |  | 43.5 | 0.7 | 6 | 47.8 | 0.295 | 2 | 1.4 | 0.413 | 8.8817 | 4.65 |  | Price AA | Transect 2 (ABQ_AquaCalc5000) | B. Miller, D. Thomas | RVandermause | 20150330 | LZevenbergen | 20150521
| FA-128 | D/s beaver dam on Slough 8A | NA | 2014-09-26 |  | 45.5 | 0.5 | 5 | 41.9 | 0.281 | 2 | 1 | 0.281 | 6.043 | 4.65 | Q meas not calculated on Aqua Calc (reading of 0 cfs) at location. Value derived in spreadsheet | Price AA | Transect 2 (ABQ_AquaCalc5000) | B. Miller, D. Thomas | RVandermause | 20150330 | LZevenbergen | 20150521
| FA-128 | D/s beaver dam on Slough 8A | NA | 2014-09-26 |  | 47.5 | 0.5 | 4 | 53 | 0.184 | 2 | 1 | 0.184 | 3.957 | 4.65 |  | Price AA | Transect 2 (ABQ_AquaCalc5000) | B. Miller, D. Thomas | RVandermause | 20150330 | LZevenbergen | 20150521
| FA-128 | D/s beaver dam on Slough 8A | NA | 2014-09-26 |  | 49.5 | 0.7 | 4 | 41.3 | 0.231 | 2 | 1.4 | 0.323 | 6.9462 | 4.65 |  | Price AA | Transect 2 (ABQ_AquaCalc5000) | B. Miller, D. Thomas | RVandermause | 20150330 | LZevenbergen | 20150521
| FA-128 | D/s beaver dam on Slough 8A | NA | 2014-09-26 |  | 51.5 | 0.6 | 3 | 46.6 | 0.16 | 2 | 1.2 | 0.192 | 4.129 | 4.65 |  | Price AA | Transect 2 (ABQ_AquaCalc5000) | B. Miller, D. Thomas | RVandermause | 20150330 | LZevenbergen | 20150521
| FA-128 | D/s beaver dam on Slough 8A | NA | 2014-09-26 |  | 53.5 | 0.5 | 0 | 0 | 0 | 2 | 1 | 0 | 0 | 4.65 |  | Price AA | Transect 2 (ABQ_AquaCalc5000) | B. Miller, D. Thomas | RVandermause | 20150330 | LZevenbergen | 20150521
| FA-128 | D/s beaver dam on Slough 8A | NA | 2014-09-26 |  | 55.5 | 0.5 | 2 | 42.6 | 0.121 | 2.25 | 1.13 | 0.137 | 2.9462 | 4.65 |  | Price AA | Transect 2 (ABQ_AquaCalc5000) | B. Miller, D. Thomas | RVandermause | 20150330 | LZevenbergen | 20150521
| FA-128 | D/s beaver dam on Slough 8A | NA | 2014-09-26 |  | 58 | 0 | 0 | 40 | 0 | 1.25 | 0 | 0 | 0 | 4.65 |  | Price AA | Transect 2 (ABQ_AquaCalc5000) | B. Miller, D. Thomas | RVandermause | 20150330 | LZevenbergen | 20150521