## Metadata
Seq | Data_Table | Field | Data Description
1 | DataSummary | FocusArea | Focus Area
2 | DataSummary | Feature | Lettter or name identifier for open-water feature targeted for measurement
3 | DataSummary | GWstationID | Site identifier for groundwater station if data
4 | DataSummary | Date | Measurement date
5 | DataSummary | Time_AKDT | Measurement time (Alaska Daylight Time [AKDT])
6 | DataSummary | DataType | Type of data collected; discharge = visual estimate or measurement of discharge, Profile = longitudinal or cross-sectional depth profile
7 | DataSummary | Q (cfs) | Visual estimate or measurement of discharge (cubic feet/second [cfs]) at feature
8 | DataSummary | WetWidth_ft | Width of the wetted channel at the open-water feature
9 | DataSummary | Depth-Avg_ft | Average depth (feet) of the wetted channel at the open-water feature; calculated either from the measured discharge or depth profile
10 | DataSummary | Breach-Inlet | Determination of whether the feature was breached by main channel Susitna River streamflow; Yes = channel or feature was breached, No = channel or feature was not breached
11 | DataSummary | Feature Water Temp_C | Water temperature (°C) of surface flow at feature
12 | DataSummary | Mainstem Water Temp_C | Water temperature (°C) of surface flow in main channel Susitna River
13 | DataSummary | Air Temp_C | Air temperature (°C)
14 | DataSummary | Lat_WGS84 | Feature latitude coordinate (datum = WGS84)
15 | DataSummary | Long_WGS84 | Feature longitude coordinate (datum = WGS84)
16 | DataSummary | VelMeter | Type of velocity meter used to measure discharge; Price AA = USGS Type AA model 6200 / 6215, Pygmy = Pygmy meter
17 | DataSummary | AquaCalc Filename | Name of file from digitizer (AquaCalc 5000) used in association with current velocity meter
18 | DataSummary | Notes | Notes relating to data collection at the feature
19 | DataSummary | Crew | First initial and last name of personnel present for data collection
20 | DataSummary | QC2_Init | Initials of staff who conducted QC2
21 | DataSummary | QC2_Date | Date on which QC2 was performed
22 | DataSummary | QC3_Init | Initials of staff who conducted QC3
23 | DataSummary | QC3_Date | Date on which QC3 was performed
Seq | Data_Table | Field | Data Description
1 | DischargeData | DO NOT SORT DATA | Reminder to not sort data because calculations are present in this spreadsheet
2 | DischargeData | FocusArea | Focus Area
3 | DischargeData | Feature | Lettter or name identifier for open-water feature targeted for measurement
4 | DischargeData | GWstationID | Site identifier for groundwater station if data
5 | DischargeData | Date | Measurement date
6 | DischargeData | Time_AKDT | Measurement time (Alaska Daylight Time [AKDT])
7 | DischargeData | Station_ft | Station or distance (feet) on discharge transect
8 | DischargeData | Water Depth_ft | Water depth (feet) measured at station
9 | DischargeData | Revolutions | Number of bucket wheel revolutions counted during velocity measurement interval
10 | DischargeData | Seconds | Duration (seconds) of the velocity measurement interval
11 | DischargeData | VelAvg-Calc_fps | Average water current velocity (feet per second) for the duration of the velocity measurement interval. If the AquaCalc was used for field data collection, data from the AquaCalc datafile were used for this field. If not, this field was calculated as follows for the Price AA meter: V = 2.2048 (Revolutions/Seconds) + 0.0178; calculation for Pygmy meter: V = 0.9604 (Revolutions / Seconds) + 0.0312
12 | DischargeData | Width-Calc ft | Width of the discharge transect cell (feet). If the AquaCalc was used, this value was not applicable; if not, it was calculated as follows: Width cell 2 = Average (Station cell 3 - Station cell 2) - Average (Station cell 2 - Station cell 1).
13 | DischargeData | Area-Calc, sqft | Area of the discharge transect cell (square feet). If the AquaCalc was used for field data collection, data from the AquaCalc datafile were used for this field. If not, this field was calculated as follows: Area = Cell Width * Water Depth
14 | DischargeData | Qcell_cfs | Discharge within the discharge transect cell (cubic feet per second). If the AquaCalc was used for field data collection, data from the AquaCalc datafile were used for this field. If not, this field was calculated as follows: Qcell (cfs) = Cell Area * Average water velocity
15 | DischargeData | Qcell_% | The proportion of the cell discharge relative to total discharge (percent). If the AquaCalc was used for field data collection, data from the AquaCalc datafile were used for this field. If not, this field was calculated as follows: Qcell (%) = (Qcell / Total discharge) * 100
16 | DischargeData | Discharge-Calc_cfs | Total discharge at the feature (cubic feet per second). If the AquaCalc was used for field data collection, data from the AquaCalc datafile were used for this field. If not, this field was calculated as the sum of all 'Qcell' values.
17 | DischargeData | DataComments | Notes relating to data collection at the feature
18 | DischargeData | VelMeter | Type of velocity meter used to measure discharge; Price AA = USGS Type AA model 6200 / 6215, Pygmy = Pygmy meter
19 | DischargeData | AquaCalc File | Name of file from digitizer (AquaCalc 5000) used in association with current velocity meter
20 | DischargeData | Crew | First initial and last name of personnel present for data collection
21 | DischargeData | QC2_Init | Initials of staff who conducted QC2
22 | DischargeData | QC2_Date | Date on which QC2 was performed
23 | DischargeData | QC3_Init | Initials of staff who conducted QC3
24 | DischargeData | QC3_Date | Date on which QC3 was performed
Seq | Data_Table | Field | Data Description
1 | ProfileData | FocusArea | Reminder to not sort data because calculations are present in this spreadsheet
2 | ProfileData | Feature | Focus Area
3 | ProfileData | GWstationID | Lettter or name identifier for open-water feature targeted for measurement
4 | ProfileData | Date | Site identifier for groundwater station if data
5 | ProfileData | Time_AKDT | Measurement date
6 | ProfileData | Q_cfs | Measurement time (Alaska Daylight Time [AKDT])
7 | ProfileData | ProfileType | Type of depth profile survey performed at the site; Cross-Section = Cross-sectional depth profile perpendicular to the channel flow, Longitudinal = Longitudinal profile perfomed following the channel thalweg, parallet with channel flow.
8 | ProfileData | Station_Ft | Station or distance (feet) on discharge transect
9 | ProfileData | WaterDepth_Ft | Water depth (feet) measured at station
10 | ProfileData | WSElev_NAVD88 | Water surface elevation (feet, NAVD88) measured at the station. Elevations were surveyed relative to local reference markers.
11 | ProfileData | BedElev_NAVD88 | Channel bed elevation (feet, NAVD88) measured at the station. Elevations were surveyed relative to local reference markers.
12 | ProfileData | DataComments | Notes relating to data collection at the feature
13 | ProfileData | Crew | First initial and last name of personnel present for data collection
14 | ProfileData | QC2_Init | Initials of staff who conducted QC2
15 | ProfileData | QC2_Date | Date on which QC2 was performed
16 | ProfileData | QC3_Init | Initials of staff who conducted QC3
17 | ProfileData | QC3_Date | Date on which QC3 was performed

## DataSummary
FocusArea | Feature | GWstationID | Date | Time_AKDT | DataType | Q (cfs) | WetWidth_ft | Depth-Avg_ft | Breach-Inlet | Feature Water Temp_C | Mainstem Water Temp_C | Air Temp_C | Lat_WGS84 | Long_WGS84 | VelMeter | AquaCalc Filename | Notes | Crew | QC2_Init | QC2_Date | QC3_Init | QC3_Date
FA-115 | C | NA | 2014-09-23 | 1237 | Discharge | 0.84 | 1.5 | 0.2 | No | 6 | NRD | 1 | NRD | NRD | NRD | NA |  | P. Hilgert, D. Pizzi | AWeybright | 20150130 | PHilgert | 20150130
FA-113 | Gash Cr | NA | 2014-09-23 | 1500 | Discharge | 6.1966 | 8.3 | 0.37 | NA | 7.5 | 6 | 1 | NRD | NRD | Price AA | Transect 1 | AquaCalc file not found; Auacalc Q = 7.2 cfs in PJH notes | P. Hilgert, D. Pizzi, B. Tierney | AWeybright | 20150130 | PHilgert | 20150130
FA-113 | Slash Cr | NA | 2014-09-23 | 1600 | Discharge | 0.46 | 3.2 | 0.13 | NA | 7 | 6.5 | 1 | NRD | NRD | Price AA | NA |  | P. Hilgert, D. Pizzi, B. Tierney | AWeybright | 20150130 | PHilgert | 20150130
FA-113 | B, lower pool | NA | 2014-09-23 | 1630 | Profile | 0 | 12.5 | 0.8 | No | NRD | NRD | 1 | NRD | NRD | NA | NA | Longitudinal and x-section profile measured | NA | AWeybright | 20150130 | PHilgert | 20150130
FA-113 | B, upper pool | NA | 2014-09-23 | 1700 | Profile | 0 | 11.5 | 1.2 | No | NRD | NRD | 1 | NRD | NRD | NA | NA | Longitudinal and x-section profile measured | NA | AWeybright | 20150130 | PHilgert | 20150130
FA-144 | E | NA | 2014-09-24 | 0911 | Discharge | <1 | NRD | NRD | No | 7 | 4 | 1 | NRD | NRD | NA | NA | Inlet berm not breached by main channel flow; visually estimated flow percolating thru cobble berm | P. Hilgert, D. Pizzi | AWeybright | 20150130 | PHilgert | 20150130
FA-144 | F | NA | 2014-09-24 | 1015 | Discharge | <0.01 | NRD | NRD | No | 4 | 4 | 1 | NRD | NRD | NA | NA | Visually estimated less than 2 gallons/min | P. Hilgert, D. Pizzi | AWeybright | 20150130 | PHilgert | 20150130
FA-144 | J | NA | 2014-09-24 | 1120 | Discharge | 0.22957 | 4.6 | 0.9 | No | 7 | NRD | NRD | NRD | NRD | Pygmy | NA | Q msmt located in Slough 21 channel downstream of beaver dam at Feature J, upstream of confluence with channel from Feature K | P. Hilgert, D. Pizzi | AWeybright | 20150130 | PHilgert | 20150130
FA-144 | K & J | NA | 2014-09-24 | 1205 | Discharge | 0.89642 | 10.4 | 0.18 | No | NRD | NRD | NRD | NRD | NRD | NA | NA | Inlet at Feature K not breached (GW trickling through bar); Q msmt located downstream of confluence w Feature J (ie, Q includes flow from both Features K and J) | P. Hilgert, D. Pizzi | AWeybright | 20150130 | PHilgert | 20150130
FA-144 | L | NA | 2014-09-24 | 1224 | Discharge | 1.5 | NRD | NRD | Yes | 5 | 5 | NRD | NRD | NRD | NA | NA | Q visually estimated | P. Hilgert, D. Pizzi | AWeybright | 20150130 | PHilgert | 20150130
FA-144 | M | NA | 2014-09-24 | NRD | Discharge | 0 | NA | NA | No | NA | NA | NRD | NRD | NRD | NA | NA |  | P. Hilgert, D. Pizzi | AWeybright | 20150130 | PHilgert | 20150130
FA-144 | O | NA | 2014-09-24 | NRD | Discharge | 1.5 | NRD | NRD | Yes | NRD | NRD | NRD | NRD | NRD | NA | NA | Q visually estimated | P. Hilgert, D. Pizzi | AWeybright | 20150130 | PHilgert | 20150130
FA-138 | D-Q | Near ESGFA138-15 | 2014-09-24 | 1500 | Discharge | 0.24929 | 2.7 | 0.2 | No | 6 | NRD | NRD | NRD | NRD | Pygmy | NA | Discharge located between Features D and Q | P. Hilgert, D. Pizzi | AWeybright | 20150130 | PHilgert | 20150130
FA-138 | R (left channel) | Near ESGFA138-1 | 2014-09-24 | 1605 | Discharge | 0.37223 | 6.3 | 0.11 | No | NRD | NRD | NRD | NRD | NRD | Pygmy | NA | Q msmt located in left channel downstream of beaver dam at Feature R | P. Hilgert, D. Pizzi | AWeybright | 20150130 | PHilgert | 20150130
FA-138 | R (middle channel) | Near ESGFA138-1 | 2014-09-24 | 1630 | Discharge | 1.1601 | 13.4 | 0.2 | No | NRD | NRD | NRD | NRD | NRD | Pygmy | NA | Q msmt located in middle channel downstream of beaver dam at Feature R | P. Hilgert, D. Pizzi | AWeybright | 20150130 | PHilgert | 20150130
FA-138 | R (Right channel) | Near ESGFA138-1 | 2014-09-24 | 1650 | Discharge | 0.6199 | 6.2 | 0.19 | No | NRD | NRD | NRD | NRD | NRD | Pygmy | NA | Q msmt located in right channel downstream of beaver dam at Feature R | P. Hilgert, D. Pizzi | AWeybright | 20150130 | PHilgert | 20150130
FA-138 | U (left channel) | Near ESGFA138-16 | 2014-09-24 | 1745 | Discharge | 1.5563 | 10.2 | 0.18 | No | NRD | NRD | NRD | NRD | NRD | Pygmy | NA | Q msmt located in left channel downstream of beaver dam near Feature U | P. Hilgert, D. Pizzi | AWeybright | 20150130 | PHilgert | 20150130
FA-138 | U (right channel) | Near ESGFA138-16 | 2014-09-24 | 1800 | Discharge | 1.6512 | 11.8 | 0.33 | No | 5 | NRD | NRD | NRD | NRD | Pygmy | NA | Q msmt located in right channel downstream of beaver dam near Feature U | P. Hilgert, D. Pizzi | AWeybright | 20150130 | PHilgert | 20150130
FA-128 | T (Slough A, Sta 0) | NA | 2014-09-25 | 1440 | Profile | 0.51432 | 3 | 0.2 | No | 8 | NRD | NRD | NRD | NRD | NA | NA | Feature T; cross-section, Station 0 | P. Hilgert, B. Tierney | AWeybright | 20150130 | PHilgert | 20150130
FA-128 | T (Slough A, Sta 50) | NA | 2014-09-25 | 1440 | Profile | 0.51432 | 22.5 | 0.5 | No | 8 | NRD | NRD | NRD | NRD | NA | NA | Feature T; cross-section, Station 50 | P. Hilgert, B. Tierney | AWeybright | 20150130 | PHilgert | 20150130
FA-128 | T (Slough A, Sta 80) | NA | 2014-09-25 | 1440 | Profile | 0.51432 | 28 | 0.6 | No | 8 | NRD | NRD | NRD | NRD | NA | NA | Feature T; cross-section, Station 80 | P. Hilgert, B. Tierney | AWeybright | 20150130 | PHilgert | 20150130
FA-128 | T (Slough A, Sta 110) | NA | 2014-09-25 | 1440 | Profile | 0.51432 | 25 | 0.3 | No | 8 | NRD | NRD | NRD | NRD | NA | NA | Feature T; cross-section, Station 110 | P. Hilgert, B. Tierney | AWeybright | 20150130 | PHilgert | 20150130
FA-128 | T (Slough A, Sta 155) | NA | 2014-09-25 | 1440 | Profile | 0.51432 | 16 | 0.5 | No | 8 | NRD | NRD | NRD | NRD | NA | NA | Feature T; cross-section, Station 155 | P. Hilgert, B. Tierney | AWeybright | 20150130 | PHilgert | 20150130
FA-128 | T (Slough A, Sta 200) | NA | 2014-09-25 | 1440 | Profile | 0.51432 | 14 | 0.5 | No | 8 | NRD | NRD | NRD | NRD | NA | NA | Feature T; cross-section, Station 200 | P. Hilgert, B. Tierney | AWeybright | 20150130 | PHilgert | 20150130
FA-128 | T (Slough A) | NA | 2014-09-25 | 1650 | Discharge | 0.51432 | 2.4 | 0.18 | No | 8 | NRD | NRD | NRD | NRD | Pygmy | NA | Discharge near mouth of Slough A | P. Hilgert, B. Tierney | AWeybright | 20150130 | PHilgert | 20150130
FA-128 | K | NA | 2014-09-26 | 1000 | Discharge | 0.6 | 20.5 | 0.23 | Yes | 2.5 | 2.5 | NRD | NRD | NRD | Price AA | NA | Discharge measured at Feature K (inlet to side channel) | B. Tierney, D. Pizzi | AWeybright | 20150130 | PHilgert | 20150130
FA-128 | J | ESSFA128-40 | 2014-09-26 | NRD | Discharge | 0 | NRD | NRD | No | 4.7 | 2.5 | NRD | NRD | NRD | NA | 092614_1312_14050243_14050243_b6dc94_2406 | Large isolated pool in vicinity of Feature J with no inflow / outflow (no profile recorded) | B. Tierney, D. Pizzi | AWeybright | 20150130 | PHilgert | 20150130
FA-128 | P | NA | 2014-09-26 | 1255 | Discharge | 1.96 | 12 | 0.2 | Yes | 4.4 | NRD | NRD | NRD | NRD | Price AA | XS #4 (not found) | Discharge measured at Feature P (outlet to side channel); Aquacalc file not found in R2 files | B. Tierney, D. Pizzi | AWeybright | 20150130 | PHilgert | 20150130
FA-104 | J-K | NA | 2014-09-27 | 1330 | Discharge | 0.07 | 5 | 0.08 | No | NRD | 5 | NRD | NRD | NRD | Price AA | 092714_1304_14050243_14050243_092714_1313 | Discharge measured between Features J and K in Whiskers East Side Channel; side channel inlet not breached. Photos indicate Price AA meter (not Pygmy) was used at this site, but Aquacalc file indicates meter type as 'Pygmy' - this distinction affects discharge calculation because rating curves are different for these meters | P. Hilgert, D. Pizzi, B. Tierney | AWeybright | 20150130 | PHilgert | 20150130

## DischargeData
DO NOT SORT DATA | FocusArea | Feature | GWstationID | Date | Time_AKDT | Station_ft | Water Depth_ft | Revolutions | Seconds | VelAvg-Calc_fps | Width-Calc ft | Area-Calc, sqft | Qcell_cfs | Qcell_% | Discharge-Calc_cfs | DataComments | VelMeter | AquaCalc File | Crew | QC2_Init | QC2_Date | QC3_Init | QC3_Date
| FA-113 | GashCr | NA | 2014-09-23 | 1500 | 0 | NA | NA | NA | NA | NA | NA | NA | NA | NA | AquaCalc file not found; Auacalc Q = 7.2 cfs in PJH notes | Price AA | Transect 1 | P. Hilgert, D. Pizzi, B. Tierney | AWeybright | 20150130 | PHilgert | 20150130
| FA-113 | GashCr | NA | 2014-09-23 | 1500 | 1.5 | NA | NA | NA | NA | NA | NA | NA | NA | NA |  | Price AA | Transect 1 | P. Hilgert, D. Pizzi, B. Tierney | AWeybright | 20150130 | PHilgert | 20150130
| FA-113 | GashCr | NA | 2014-09-23 | 1500 | 2 | 0 | NA | NA | 0 | 0.25 | 0 | 0 | 0 | 6.1966 | Wet edge | Price AA | Transect 1 | P. Hilgert, D. Pizzi, B. Tierney | AWeybright | 20150130 | PHilgert | 20150130
| FA-113 | GashCr | NA | 2014-09-23 | 1500 | 2.5 | 0.1 | NA | 40 | 0.2 | 0.5 | 0.05 | 0.01 | 0.16138 | 6.1966 | est V | Price AA | Transect 1 | P. Hilgert, D. Pizzi, B. Tierney | AWeybright | 20150130 | PHilgert | 20150130
| FA-113 | GashCr | NA | 2014-09-23 | 1500 | 3 | 0.2 | 12 | 40 | 0.67924 | 0.5 | 0.1 | 0.067924 | 1.0961 | 6.1966 |  | Price AA | Transect 1 | P. Hilgert, D. Pizzi, B. Tierney | AWeybright | 20150130 | PHilgert | 20150130
| FA-113 | GashCr | NA | 2014-09-23 | 1500 | 3.5 | 0.3 | 21 | 40 | 1.1753 | 0.5 | 0.15 | 0.1763 | 2.8451 | 6.1966 |  | Price AA | Transect 1 | P. Hilgert, D. Pizzi, B. Tierney | AWeybright | 20150130 | PHilgert | 20150130
| FA-113 | GashCr | NA | 2014-09-23 | 1500 | 4 | 0.3 | 16 | 40 | 0.89972 | 0.5 | 0.15 | 0.13496 | 2.1779 | 6.1966 |  | Price AA | Transect 1 | P. Hilgert, D. Pizzi, B. Tierney | AWeybright | 20150130 | PHilgert | 20150130
| FA-113 | GashCr | NA | 2014-09-23 | 1500 | 4.5 | 0.4 | 22 | 40 | 1.2304 | 0.5 | 0.2 | 0.24609 | 3.9713 | 6.1966 |  | Price AA | Transect 1 | P. Hilgert, D. Pizzi, B. Tierney | AWeybright | 20150130 | PHilgert | 20150130
| FA-113 | GashCr | NA | 2014-09-23 | 1500 | 5 | 0.5 | 32 | 40 | 1.7816 | 0.5 | 0.25 | 0.44541 | 7.188 | 6.1966 |  | Price AA | Transect 1 | P. Hilgert, D. Pizzi, B. Tierney | AWeybright | 20150130 | PHilgert | 20150130
| FA-113 | GashCr | NA | 2014-09-23 | 1500 | 5.5 | 0.6 | 36 | 40 | 2.0021 | 0.5 | 0.3 | 0.60064 | 9.693 | 6.1966 |  | Price AA | Transect 1 | P. Hilgert, D. Pizzi, B. Tierney | AWeybright | 20150130 | PHilgert | 20150130
| FA-113 | GashCr | NA | 2014-09-23 | 1500 | 6 | 0.6 | 64 | 40 | 3.5455 | 0.5 | 0.3 | 1.0636 | 17.1649 | 6.1966 |  | Price AA | Transect 1 | P. Hilgert, D. Pizzi, B. Tierney | AWeybright | 20150130 | PHilgert | 20150130
| FA-113 | GashCr | NA | 2014-09-23 | 1500 | 6.5 | 0.6 | 64 | 40 | 3.5455 | 0.5 | 0.3 | 1.0636 | 17.1649 | 6.1966 |  | Price AA | Transect 1 | P. Hilgert, D. Pizzi, B. Tierney | AWeybright | 20150130 | PHilgert | 20150130
| FA-113 | GashCr | NA | 2014-09-23 | 1500 | 7 | 0.5 | 44 | 40 | 2.4431 | 0.5 | 0.25 | 0.61077 | 9.8565 | 6.1966 |  | Price AA | Transect 1 | P. Hilgert, D. Pizzi, B. Tierney | AWeybright | 20150130 | PHilgert | 20150130
| FA-113 | GashCr | NA | 2014-09-23 | 1500 | 7.5 | 0.5 | 43 | 40 | 2.388 | 0.5 | 0.25 | 0.59699 | 9.6341 | 6.1966 |  | Price AA | Transect 1 | P. Hilgert, D. Pizzi, B. Tierney | AWeybright | 20150130 | PHilgert | 20150130
| FA-113 | GashCr | NA | 2014-09-23 | 1500 | 8 | 0.4 | 35 | 40 | 1.947 | 0.5 | 0.2 | 0.3894 | 6.2841 | 6.1966 |  | Price AA | Transect 1 | P. Hilgert, D. Pizzi, B. Tierney | AWeybright | 20150130 | PHilgert | 20150130
| FA-113 | GashCr | NA | 2014-09-23 | 1500 | 8.5 | 0.4 | 30 | 40 | 1.6714 | 0.5 | 0.2 | 0.33428 | 5.3946 | 6.1966 |  | Price AA | Transect 1 | P. Hilgert, D. Pizzi, B. Tierney | AWeybright | 20150130 | PHilgert | 20150130
| FA-113 | GashCr | NA | 2014-09-23 | 1500 | 9 | 0.3 | 21 | 40 | 1.1753 | 0.5 | 0.15 | 0.1763 | 2.8451 | 6.1966 |  | Price AA | Transect 1 | P. Hilgert, D. Pizzi, B. Tierney | AWeybright | 20150130 | PHilgert | 20150130
| FA-113 | GashCr | NA | 2014-09-23 | 1500 | 9.5 | 0.3 | 14 | 40 | 0.78948 | 0.5 | 0.15 | 0.11842 | 1.9111 | 6.1966 |  | Price AA | Transect 1 | P. Hilgert, D. Pizzi, B. Tierney | AWeybright | 20150130 | PHilgert | 20150130
| FA-113 | GashCr | NA | 2014-09-23 | 1500 | 10 | 0.4 | 14 | 40 | 0.78948 | 0.4 | 0.16 | 0.12632 | 2.0385 | 6.1966 | undercut, Vel estimated | Price AA | Transect 1 | P. Hilgert, D. Pizzi, B. Tierney | AWeybright | 20150130 | PHilgert | 20150130
| FA-113 | GashCr | NA | 2014-09-23 | 1500 | 10.3 | 0.3 | 14 | 40 | 0.78948 | 0.15 | 0.045 | 0.035527 | 0.57332 | 6.1966 | undercut, Vel estimated | Price AA | Transect 1 | P. Hilgert, D. Pizzi, B. Tierney | AWeybright | 20150130 | PHilgert | 20150130
| FA-113 | GashCr | NA | 2014-09-23 | 1500 | 10.4 | NA | NA | NA | NA | NA | NA | NA | NA | NA |  | Price AA | Transect 1 | P. Hilgert, D. Pizzi, B. Tierney | AWeybright | 20150130 | PHilgert | 20150130
| FA-113 | SlashCr | NA | 2014-09-23 | 1600 | 2.2 | 0 | NA | NA | NA | NA | NA | NA | NA | 0.46 |  | Price AA | NA | P. Hilgert, D. Pizzi, B. Tierney | AWeybright | 20150130 | PHilgert | 20150130
| FA-113 | SlashCr | NA | 2014-09-23 | 1600 | 2.3 | 0 | NA | NA | 0 | 0.05 | 0 | 0 | 0 | 0.46 | Right wet edge | Price AA | NA | P. Hilgert, D. Pizzi, B. Tierney | AWeybright | 20150130 | PHilgert | 20150130
| FA-113 | SlashCr | NA | 2014-09-23 | 1600 | 2.4 | 0.2 | 7 | 40 | 0.40364 | 0.35 | 0.07 | 0.028255 | 6.1424 | 0.46 |  | Price AA | NA | P. Hilgert, D. Pizzi, B. Tierney | AWeybright | 20150130 | PHilgert | 20150130
| FA-113 | SlashCr | NA | 2014-09-23 | 1600 | 3 | 0.2 | 21 | 40 | 1.1753 | 0.55 | 0.11 | 0.12929 | 28.1057 | 0.46 |  | Price AA | NA | P. Hilgert, D. Pizzi, B. Tierney | AWeybright | 20150130 | PHilgert | 20150130
| FA-113 | SlashCr | NA | 2014-09-23 | 1600 | 3.5 | 0.2 | 14 | 40 | 0.78948 | 0.5 | 0.1 | 0.078948 | 17.1627 | 0.46 |  | Price AA | NA | P. Hilgert, D. Pizzi, B. Tierney | AWeybright | 20150130 | PHilgert | 20150130
| FA-113 | SlashCr | NA | 2014-09-23 | 1600 | 4 | 0.2 | 20 | 40 | 1.1202 | 0.5 | 0.1 | 0.11202 | 24.3523 | 0.46 |  | Price AA | NA | P. Hilgert, D. Pizzi, B. Tierney | AWeybright | 20150130 | PHilgert | 20150130
| FA-113 | SlashCr | NA | 2014-09-23 | 1600 | 4.5 | 0.2 | 13 | 40 | 0.73436 | 0.5 | 0.1 | 0.073436 | 15.9645 | 0.46 |  | Price AA | NA | P. Hilgert, D. Pizzi, B. Tierney | AWeybright | 20150130 | PHilgert | 20150130
| FA-113 | SlashCr | NA | 2014-09-23 | 1600 | 5 | 0.1 | 13 | 40 | 0.73436 | 0.5 | 0.05 | 0.036718 | 7.9822 | 0.46 |  | Price AA | NA | P. Hilgert, D. Pizzi, B. Tierney | AWeybright | 20150130 | PHilgert | 20150130
| FA-113 | SlashCr | NA | 2014-09-23 | 1600 | 5.5 | 0.1 | 0 | 40 | 0.0178 | 0.75 | 0.075 | 0.001335 | 0.29022 | 0.46 |  | Price AA | NA | P. Hilgert, D. Pizzi, B. Tierney | AWeybright | 20150130 | PHilgert | 20150130
| FA-113 | SlashCr | NA | 2014-09-23 | 1600 | 6.5 | 0 | NA | NA | 0 | 0.5 | 0 | 0 | 0 | 0.46 | Left wet edge | Price AA | NA | P. Hilgert, D. Pizzi, B. Tierney | AWeybright | 20150130 | PHilgert | 20150130
| FA-144 | J | NA | 2014-09-24 | 1120 | 0 | NA | NA | NA | NA | NA | NA | NA | NA | 0.22957 | Q msmt located in Slough 21 channel downstream of beaver dam at Feature J, upstream of confluence with channel from Feature K | Pygmy | NA | P. Hilgert, D. Pizzi | AWeybright | 20150130 | PHilgert | 20150130
| FA-144 | J | NA | 2014-09-24 | 1120 | 1 | NA | NA | NA | NA | NA | NA | NA | NA | 0.22957 | Meter #61 | Pygmy | NA | P. Hilgert, D. Pizzi | AWeybright | 20150130 | PHilgert | 20150130
| FA-144 | J | NA | 2014-09-24 | 1120 | 2 | 0 | NA | NA | 0 | 0.25 | 0 | 0 | 0 | 0.22957 | Left wet edge | Pygmy | NA | P. Hilgert, D. Pizzi | AWeybright | 20150130 | PHilgert | 20150130
| FA-144 | J | NA | 2014-09-24 | 1120 | 2.5 | 0.1 | 13 | 40 | 0.34333 | 0.5 | 0.05 | 0.017167 | 7.4778 | 0.22957 |  | Pygmy | NA | P. Hilgert, D. Pizzi | AWeybright | 20150130 | PHilgert | 20150130
| FA-144 | J | NA | 2014-09-24 | 1120 | 3 | 0.1 | 20 | 40 | 0.5114 | 0.5 | 0.05 | 0.02557 | 11.1384 | 0.22957 |  | Pygmy | NA | P. Hilgert, D. Pizzi | AWeybright | 20150130 | PHilgert | 20150130
| FA-144 | J | NA | 2014-09-24 | 1120 | 3.5 | 0.1 | 20 | 40 | 0.5114 | 0.5 | 0.05 | 0.02557 | 11.1384 | 0.22957 |  | Pygmy | NA | P. Hilgert, D. Pizzi | AWeybright | 20150130 | PHilgert | 20150130
| FA-144 | J | NA | 2014-09-24 | 1120 | 4 | 0.1 | 22 | 40 | 0.55942 | 0.5 | 0.05 | 0.027971 | 12.1843 | 0.22957 |  | Pygmy | NA | P. Hilgert, D. Pizzi | AWeybright | 20150130 | PHilgert | 20150130
| FA-144 | J | NA | 2014-09-24 | 1120 | 4.5 | 0.15 | 14 | 40 | 0.36734 | 0.5 | 0.075 | 0.02755 | 12.0011 | 0.22957 |  | Pygmy | NA | P. Hilgert, D. Pizzi | AWeybright | 20150130 | PHilgert | 20150130
| FA-144 | J | NA | 2014-09-24 | 1120 | 5 | 0.1 | 25 | 40 | 0.63145 | 0.5 | 0.05 | 0.031573 | 13.7531 | 0.22957 |  | Pygmy | NA | P. Hilgert, D. Pizzi | AWeybright | 20150130 | PHilgert | 20150130
| FA-144 | J | NA | 2014-09-24 | 1120 | 5.5 | 0.15 | 26 | 40 | 0.65546 | 0.5 | 0.075 | 0.04916 | 21.4141 | 0.22957 |  | Pygmy | NA | P. Hilgert, D. Pizzi | AWeybright | 20150130 | PHilgert | 20150130
| FA-144 | J | NA | 2014-09-24 | 1120 | 6 | 0.05 | 22 | 40 | 0.55942 | 0.5 | 0.025 | 0.013986 | 6.0922 | 0.22957 |  | Pygmy | NA | P. Hilgert, D. Pizzi | AWeybright | 20150130 | PHilgert | 20150130
| FA-144 | J | NA | 2014-09-24 | 1120 | 6.5 | 0.1 | 14 | 40 | 0.36734 | 0.3 | 0.03 | 0.01102 | 4.8005 | 0.22957 | End time: 11:20 | Pygmy | NA | P. Hilgert, D. Pizzi | AWeybright | 20150130 | PHilgert | 20150130
| FA-144 | J | NA | 2014-09-24 | 1120 | 6.6 | 0 | NA | NA | 0 | 0.05 | 0 | 0 | 0 | 0.22957 | Right wet edge | Pygmy | NA | P. Hilgert, D. Pizzi | AWeybright | 20150130 | PHilgert | 20150130
| FA-144 | K & J | NA | 2014-09-24 | 1240 | 0 | NA | NA | NA | NA | NA | NA | NA | NA | 0.89642 | Inlet at Feature K not breached (GW trickling through bar); Q msmt located downstream of confluence w Feature J (ie, Q includes flow from both Features K and J) | Pygmy | NA | P. Hilgert, D. Pizzi | AWeybright | 20150130 | PHilgert | 20150130
| FA-144 | K & J | NA | 2014-09-24 | 1240 | 1 | NA | NA | NA | NA | NA | NA | NA | NA | 0.89642 | Meter #61 | Pygmy | NA | P. Hilgert, D. Pizzi | AWeybright | 20150130 | PHilgert | 20150130
| FA-144 | K & J | NA | 2014-09-24 | 1240 | 1.6 | 0 | NA | NA | 0 | 0.2 | 0 | 0 | 0 | 0.89642 | Left wet edge | Pygmy | NA | P. Hilgert, D. Pizzi | AWeybright | 20150130 | PHilgert | 20150130
| FA-144 | K & J | NA | 2014-09-24 | 1240 | 2 | 0.4 | 1 | 40 | 0.05521 | 0.45 | 0.18 | 0.0099378 | 1.1086 | 0.89642 |  | Pygmy | NA | P. Hilgert, D. Pizzi | AWeybright | 20150130 | PHilgert | 20150130
| FA-144 | K & J | NA | 2014-09-24 | 1240 | 2.5 | 0.3 | 7 | 40 | 0.19927 | 0.5 | 0.15 | 0.029891 | 3.3344 | 0.89642 |  | Pygmy | NA | P. Hilgert, D. Pizzi | AWeybright | 20150130 | PHilgert | 20150130
| FA-144 | K & J | NA | 2014-09-24 | 1240 | 3 | 0.2 | 9 | 40 | 0.24729 | 0.5 | 0.1 | 0.024729 | 2.7586 | 0.89642 |  | Pygmy | NA | P. Hilgert, D. Pizzi | AWeybright | 20150130 | PHilgert | 20150130
| FA-144 | K & J | NA | 2014-09-24 | 1240 | 3.5 | 0.2 | 11 | 40 | 0.29531 | 0.5 | 0.1 | 0.029531 | 3.2943 | 0.89642 |  | Pygmy | NA | P. Hilgert, D. Pizzi | AWeybright | 20150130 | PHilgert | 20150130
| FA-144 | K & J | NA | 2014-09-24 | 1240 | 4 | 0.3 | 21 | 40 | 0.53541 | 0.5 | 0.15 | 0.080312 | 8.9591 | 0.89642 |  | Pygmy | NA | P. Hilgert, D. Pizzi | AWeybright | 20150130 | PHilgert | 20150130
| FA-144 | K & J | NA | 2014-09-24 | 1240 | 4.5 | 0.3 | 26 | 40 | 0.65546 | 0.5 | 0.15 | 0.098319 | 10.9679 | 0.89642 |  | Pygmy | NA | P. Hilgert, D. Pizzi | AWeybright | 20150130 | PHilgert | 20150130
| FA-144 | K & J | NA | 2014-09-24 | 1240 | 5 | 0.35 | 24 | 40 | 0.60744 | 0.5 | 0.175 | 0.1063 | 11.8585 | 0.89642 |  | Pygmy | NA | P. Hilgert, D. Pizzi | AWeybright | 20150130 | PHilgert | 20150130
| FA-144 | K & J | NA | 2014-09-24 | 1240 | 5.5 | 0.3 | 30 | 40 | 0.7515 | 0.5 | 0.15 | 0.11273 | 12.575 | 0.89642 |  | Pygmy | NA | P. Hilgert, D. Pizzi | AWeybright | 20150130 | PHilgert | 20150130
| FA-144 | K & J | NA | 2014-09-24 | 1240 | 6 | 0.2 | 24 | 40 | 0.60744 | 0.5 | 0.1 | 0.060744 | 6.7763 | 0.89642 |  | Pygmy | NA | P. Hilgert, D. Pizzi | AWeybright | 20150130 | PHilgert | 20150130
| FA-144 | K & J | NA | 2014-09-24 | 1240 | 6.5 | 0.15 | 21 | 40 | 0.53541 | 0.5 | 0.075 | 0.040156 | 4.4796 | 0.89642 |  | Pygmy | NA | P. Hilgert, D. Pizzi | AWeybright | 20150130 | PHilgert | 20150130
| FA-144 | K & J | NA | 2014-09-24 | 1240 | 7 | 0.2 | 19 | 40 | 0.48739 | 0.5 | 0.1 | 0.048739 | 5.4371 | 0.89642 |  | Pygmy | NA | P. Hilgert, D. Pizzi | AWeybright | 20150130 | PHilgert | 20150130
| FA-144 | K & J | NA | 2014-09-24 | 1240 | 7.5 | 0.2 | 19 | 40 | 0.48739 | 0.5 | 0.1 | 0.048739 | 5.4371 | 0.89642 |  | Pygmy | NA | P. Hilgert, D. Pizzi | AWeybright | 20150130 | PHilgert | 20150130
| FA-144 | K & J | NA | 2014-09-24 | 1240 | 8 | 0.2 | 19 | 40 | 0.48739 | 0.5 | 0.1 | 0.048739 | 5.4371 | 0.89642 |  | Pygmy | NA | P. Hilgert, D. Pizzi | AWeybright | 20150130 | PHilgert | 20150130
| FA-144 | K & J | NA | 2014-09-24 | 1240 | 8.5 | 0.1 | 15 | 40 | 0.39135 | 0.5 | 0.05 | 0.019568 | 2.1828 | 0.89642 |  | Pygmy | NA | P. Hilgert, D. Pizzi | AWeybright | 20150130 | PHilgert | 20150130
| FA-144 | K & J | NA | 2014-09-24 | 1240 | 9 | 0.1 | 8 | 40 | 0.22328 | 0.5 | 0.05 | 0.011164 | 1.2454 | 0.89642 |  | Pygmy | NA | P. Hilgert, D. Pizzi | AWeybright | 20150130 | PHilgert | 20150130
| FA-144 | K & J | NA | 2014-09-24 | 1240 | 9.5 | 0.1 | 20 | 40 | 0.5114 | 0.5 | 0.05 | 0.02557 | 2.8524 | 0.89642 |  | Pygmy | NA | P. Hilgert, D. Pizzi | AWeybright | 20150130 | PHilgert | 20150130
| FA-144 | K & J | NA | 2014-09-24 | 1240 | 10 | 0.1 | 27 | 40 | 0.67947 | 0.5 | 0.05 | 0.033974 | 3.7899 | 0.89642 |  | Pygmy | NA | P. Hilgert, D. Pizzi | AWeybright | 20150130 | PHilgert | 20150130
| FA-144 | K & J | NA | 2014-09-24 | 1240 | 10.5 | 0.2 | 19 | 40 | 0.48739 | 0.5 | 0.1 | 0.048739 | 5.4371 | 0.89642 |  | Pygmy | NA | P. Hilgert, D. Pizzi | AWeybright | 20150130 | PHilgert | 20150130
| FA-144 | K & J | NA | 2014-09-24 | 1240 | 11 | 0.1 | 8 | 40 | 0.22328 | 0.5 | 0.05 | 0.011164 | 1.2454 | 0.89642 |  | Pygmy | NA | P. Hilgert, D. Pizzi | AWeybright | 20150130 | PHilgert | 20150130
| FA-144 | K & J | NA | 2014-09-24 | 1240 | 11.5 | 0.05 | 11 | 40 | 0.29531 | 0.5 | 0.025 | 0.0073828 | 0.82358 | 0.89642 | End time: 12:05 | Pygmy | NA | P. Hilgert, D. Pizzi | AWeybright | 20150130 | PHilgert | 20150130
| FA-144 | K & J | NA | 2014-09-24 | 1240 | 12 | 0 | NA | NA | 0 | 0.25 | 0 | 0 | 0 | 0.89642 | Right wet edge | Pygmy | NA | P. Hilgert, D. Pizzi | AWeybright | 20150130 | PHilgert | 20150130
| FA-138 | D-Q | Near ESGFA138-15 | 2014-09-24 | 1500 | 0 | NA | NA | NA | NA | NA | NA | NA | NA | 0.24929 | Discharge located between Features D and Q | Pygmy | NA | P. Hilgert, D. Pizzi | AWeybright | 20150130 | PHilgert | 20150130
| FA-138 | D-Q | Near ESGFA138-15 | 2014-09-24 | 1500 | 2 | NA | NA | NA | NA | NA | NA | NA | NA | 0.24929 | Meter #61 | Pygmy | NA | P. Hilgert, D. Pizzi | AWeybright | 20150130 | PHilgert | 20150130
| FA-138 | D-Q | Near ESGFA138-15 | 2014-09-24 | 1500 | 3 | 0 | NA | NA | 0 | 0.05 | 0 | 0 | 0 | 0.24929 | Left wet edge | Pygmy | NA | P. Hilgert, D. Pizzi | AWeybright | 20150130 | PHilgert | 20150130
| FA-138 | D-Q | Near ESGFA138-15 | 2014-09-24 | 1500 | 3.1 | 0.3 | 10 | 40 | 0.2713 | 0.25 | 0.075 | 0.020347 | 8.1621 | 0.24929 |  | Pygmy | NA | P. Hilgert, D. Pizzi | AWeybright | 20150130 | PHilgert | 20150130
| FA-138 | D-Q | Near ESGFA138-15 | 2014-09-24 | 1500 | 3.5 | 0.35 | 16 | 40 | 0.41536 | 0.2 | 0.07 | 0.029075 | 11.6631 | 0.24929 |  | Pygmy | NA | P. Hilgert, D. Pizzi | AWeybright | 20150130 | PHilgert | 20150130
| FA-138 | D-Q | Near ESGFA138-15 | 2014-09-24 | 1500 | 3.5 | 0.35 | 16 | 40 | 0.41536 | 0.25 | 0.0875 | 0.036344 | 14.5788 | 0.24929 |  | Pygmy | NA | P. Hilgert, D. Pizzi | AWeybright | 20150130 | PHilgert | 20150130
| FA-138 | D-Q | Near ESGFA138-15 | 2014-09-24 | 1500 | 4 | 0.4 | 24 | 40 | 0.60744 | 0.5 | 0.2 | 0.12149 | 48.7331 | 0.24929 |  | Pygmy | NA | P. Hilgert, D. Pizzi | AWeybright | 20150130 | PHilgert | 20150130
| FA-138 | D-Q | Near ESGFA138-15 | 2014-09-24 | 1500 | 4.5 | 0.2 | 9 | 40 | 0.24729 | 0.5 | 0.1 | 0.024729 | 9.9197 | 0.24929 |  | Pygmy | NA | P. Hilgert, D. Pizzi | AWeybright | 20150130 | PHilgert | 20150130
| FA-138 | D-Q | Near ESGFA138-15 | 2014-09-24 | 1500 | 5 | 0.2 | 5 | 40 | 0.15125 | 0.5 | 0.1 | 0.015125 | 6.0672 | 0.24929 |  | Pygmy | NA | P. Hilgert, D. Pizzi | AWeybright | 20150130 | PHilgert | 20150130
| FA-138 | D-Q | Near ESGFA138-15 | 2014-09-24 | 1500 | 5.5 | 0.2 | 0 | 40 | 0.0312 | 0.35 | 0.07 | 0.002184 | 0.87608 | 0.24929 | End time: 1500 | Pygmy | NA | P. Hilgert, D. Pizzi | AWeybright | 20150130 | PHilgert | 20150130
| FA-138 | D-Q | Near ESGFA138-15 | 2014-09-24 | 1500 | 5.7 | 0 | NA | NA | 0 | 0.1 | 0 | 0 | 0 | 0.24929 | Right wet edge | Pygmy | NA | P. Hilgert, D. Pizzi | AWeybright | 20150130 | PHilgert | 20150130
| FA-138 | R (left channel) | Near ESGFA138-1 | 2014-09-24 | 1605 | 0 | 0 | NA | NA | 0 | 0.5 | 0 | 0 | 0 | 0.37223 | Left wet edge | Pygmy | NA | P. Hilgert, D. Pizzi | AWeybright | 20150130 | PHilgert | 20150130
| FA-138 | R (left channel) | Near ESGFA138-1 | 2014-09-24 | 1605 | 1 | 0.1 | 0 | 40 | 0.0312 | 0.75 | 0.075 | 0.00234 | 0.62864 | 0.37223 | Q msmt located in left channel downstream of beaver dam at Feature R | Pygmy | NA | P. Hilgert, D. Pizzi | AWeybright | 20150130 | PHilgert | 20150130
| FA-138 | R (left channel) | Near ESGFA138-1 | 2014-09-24 | 1605 | 1.5 | 0.1 | 4 | 40 | 0.12724 | 0.5 | 0.05 | 0.006362 | 1.7092 | 0.37223 | Meter #61 | Pygmy | NA | P. Hilgert, D. Pizzi | AWeybright | 20150130 | PHilgert | 20150130
| FA-138 | R (left channel) | Near ESGFA138-1 | 2014-09-24 | 1605 | 2 | 0.1 | 10 | 40 | 0.2713 | 0.5 | 0.05 | 0.013565 | 3.6443 | 0.37223 |  | Pygmy | NA | P. Hilgert, D. Pizzi | AWeybright | 20150130 | PHilgert | 20150130
| FA-138 | R (left channel) | Near ESGFA138-1 | 2014-09-24 | 1605 | 2.5 | 0.15 | 36 | 40 | 0.89556 | 0.5 | 0.075 | 0.067167 | 18.0445 | 0.37223 |  | Pygmy | NA | P. Hilgert, D. Pizzi | AWeybright | 20150130 | PHilgert | 20150130
| FA-138 | R (left channel) | Near ESGFA138-1 | 2014-09-24 | 1605 | 3 | 0.2 | 29 | 40 | 0.72749 | 0.5 | 0.1 | 0.072749 | 19.5441 | 0.37223 |  | Pygmy | NA | P. Hilgert, D. Pizzi | AWeybright | 20150130 | PHilgert | 20150130
| FA-138 | R (left channel) | Near ESGFA138-1 | 2014-09-24 | 1605 | 3.5 | 0.2 | 28 | 40 | 0.70348 | 0.5 | 0.1 | 0.070348 | 18.8991 | 0.37223 |  | Pygmy | NA | P. Hilgert, D. Pizzi | AWeybright | 20150130 | PHilgert | 20150130
| FA-138 | R (left channel) | Near ESGFA138-1 | 2014-09-24 | 1605 | 4 | 0.2 | 39 | 40 | 0.96759 | 0.5 | 0.1 | 0.096759 | 25.9945 | 0.37223 |  | Pygmy | NA | P. Hilgert, D. Pizzi | AWeybright | 20150130 | PHilgert | 20150130
| FA-138 | R (left channel) | Near ESGFA138-1 | 2014-09-24 | 1605 | 4.5 | 0.25 | 5 | 40 | 0.15125 | 0.5 | 0.125 | 0.018906 | 5.0792 | 0.37223 |  | Pygmy | NA | P. Hilgert, D. Pizzi | AWeybright | 20150130 | PHilgert | 20150130
| FA-138 | R (left channel) | Near ESGFA138-1 | 2014-09-24 | 1605 | 5 | 0.1 | 17 | 40 | 0.43937 | 0.5 | 0.05 | 0.021969 | 5.9019 | 0.37223 |  | Pygmy | NA | P. Hilgert, D. Pizzi | AWeybright | 20150130 | PHilgert | 20150130
| FA-138 | R (left channel) | Near ESGFA138-1 | 2014-09-24 | 1605 | 5.5 | 0 | 0 | 40 | 0.0312 | 0.4 | 0 | 0 | 0 | 0.37223 |  | Pygmy | NA | P. Hilgert, D. Pizzi | AWeybright | 20150130 | PHilgert | 20150130
| FA-138 | R (left channel) | Near ESGFA138-1 | 2014-09-24 | 1605 | 5.8 | 0.05 | 3 | 40 | 0.10323 | 0.4 | 0.02 | 0.0020646 | 0.55466 | 0.37223 | End time: 1605 | Pygmy | NA | P. Hilgert, D. Pizzi | AWeybright | 20150130 | PHilgert | 20150130
| FA-138 | R (left channel) | Near ESGFA138-1 | 2014-09-24 | 1605 | 6.3 | 0 | NA | NA | 0 | 0.25 | 0 | 0 | 0 | 0.37223 | Right wet edge | Pygmy | NA | P. Hilgert, D. Pizzi | AWeybright | 20150130 | PHilgert | 20150130
| FA-138 | R (middle channel) | Near ESGFA138-1 | 2014-09-24 | 1630 | 0 | NA | NA | NA | NA | NA | NA | NA | NA | 1.1601 | Q msmt located in middle channel downstream of beaver dam at Feature R | Pygmy | NA | P. Hilgert, D. Pizzi | AWeybright | 20150130 | PHilgert | 20150130
| FA-138 | R (middle channel) | Near ESGFA138-1 | 2014-09-24 | 1630 | 0.6 | 0 | NA | NA | 0 | 0.2 | 0 | 0 | 0 | 1.1601 | Left wet edge | Pygmy | NA | P. Hilgert, D. Pizzi | AWeybright | 20150130 | PHilgert | 20150130
| FA-138 | R (middle channel) | Near ESGFA138-1 | 2014-09-24 | 1630 | 1 | 0.1 | 0 | 40 | 0.0312 | 0.7 | 0.07 | 0.002184 | 0.18826 | 1.1601 | Meter #61 | Pygmy | NA | P. Hilgert, D. Pizzi | AWeybright | 20150130 | PHilgert | 20150130
| FA-138 | R (middle channel) | Near ESGFA138-1 | 2014-09-24 | 1630 | 2 | 0.1 | 0 | 40 | 0.0312 | 1 | 0.1 | 0.00312 | 0.26894 | 1.1601 |  | Pygmy | NA | P. Hilgert, D. Pizzi | AWeybright | 20150130 | PHilgert | 20150130
| FA-138 | R (middle channel) | Near ESGFA138-1 | 2014-09-24 | 1630 | 3 | 0.1 | 6 | 40 | 0.17526 | 1 | 0.1 | 0.017526 | 1.5107 | 1.1601 |  | Pygmy | NA | P. Hilgert, D. Pizzi | AWeybright | 20150130 | PHilgert | 20150130
| FA-138 | R (middle channel) | Near ESGFA138-1 | 2014-09-24 | 1630 | 4 | 0.2 | 10 | 40 | 0.2713 | 1 | 0.2 | 0.05426 | 4.6772 | 1.1601 |  | Pygmy | NA | P. Hilgert, D. Pizzi | AWeybright | 20150130 | PHilgert | 20150130
| FA-138 | R (middle channel) | Near ESGFA138-1 | 2014-09-24 | 1630 | 5 | 0.2 | 10 | 40 | 0.2713 | 1 | 0.2 | 0.05426 | 4.6772 | 1.1601 |  | Pygmy | NA | P. Hilgert, D. Pizzi | AWeybright | 20150130 | PHilgert | 20150130
| FA-138 | R (middle channel) | Near ESGFA138-1 | 2014-09-24 | 1630 | 6 | 0.2 | 5 | 40 | 0.15125 | 1 | 0.2 | 0.03025 | 2.6075 | 1.1601 |  | Pygmy | NA | P. Hilgert, D. Pizzi | AWeybright | 20150130 | PHilgert | 20150130
| FA-138 | R (middle channel) | Near ESGFA138-1 | 2014-09-24 | 1630 | 7 | 0.3 | 23 | 40 | 0.58343 | 1 | 0.3 | 0.17503 | 15.0874 | 1.1601 |  | Pygmy | NA | P. Hilgert, D. Pizzi | AWeybright | 20150130 | PHilgert | 20150130
| FA-138 | R (middle channel) | Near ESGFA138-1 | 2014-09-24 | 1630 | 8 | 0.35 | 18 | 40 | 0.46338 | 1 | 0.35 | 0.16218 | 13.9801 | 1.1601 |  | Pygmy | NA | P. Hilgert, D. Pizzi | AWeybright | 20150130 | PHilgert | 20150130
| FA-138 | R (middle channel) | Near ESGFA138-1 | 2014-09-24 | 1630 | 9 | 0.4 | 19 | 40 | 0.48739 | 1 | 0.4 | 0.19496 | 16.8051 | 1.1601 |  | Pygmy | NA | P. Hilgert, D. Pizzi | AWeybright | 20150130 | PHilgert | 20150130
| FA-138 | R (middle channel) | Near ESGFA138-1 | 2014-09-24 | 1630 | 10 | 0.3 | 27 | 40 | 0.67947 | 1 | 0.3 | 0.20384 | 17.571 | 1.1601 |  | Pygmy | NA | P. Hilgert, D. Pizzi | AWeybright | 20150130 | PHilgert | 20150130
| FA-138 | R (middle channel) | Near ESGFA138-1 | 2014-09-24 | 1630 | 11 | 0.4 | 5 | 40 | 0.15125 | 1 | 0.4 | 0.0605 | 5.2151 | 1.1601 |  | Pygmy | NA | P. Hilgert, D. Pizzi | AWeybright | 20150130 | PHilgert | 20150130
| FA-138 | R (middle channel) | Near ESGFA138-1 | 2014-09-24 | 1630 | 12 | 0.2 | 29 | 40 | 0.72749 | 1 | 0.2 | 0.1455 | 12.5419 | 1.1601 |  | Pygmy | NA | P. Hilgert, D. Pizzi | AWeybright | 20150130 | PHilgert | 20150130
| FA-138 | R (middle channel) | Near ESGFA138-1 | 2014-09-24 | 1630 | 13 | 0.2 | 13 | 40 | 0.34333 | 0.8 | 0.16 | 0.054933 | 4.7352 | 1.1601 |  | Pygmy | NA | P. Hilgert, D. Pizzi | AWeybright | 20150130 | PHilgert | 20150130
| FA-138 | R (middle channel) | Near ESGFA138-1 | 2014-09-24 | 1630 | 13.6 | 0.1 | 0 | 40 | 0.0312 | 0.5 | 0.05 | 0.00156 | 0.13447 | 1.1601 | End time: 1630 | Pygmy | NA | P. Hilgert, D. Pizzi | AWeybright | 20150130 | PHilgert | 20150130
| FA-138 | R (middle channel) | Near ESGFA138-1 | 2014-09-24 | 1630 | 14 | 0 | NA | NA | 0 | 0.2 | 0 | 0 | 0 | 1.1601 | Right wet edge | Pygmy | NA | P. Hilgert, D. Pizzi | AWeybright | 20150130 | PHilgert | 20150130
| FA-138 | R (right channel) | Near ESGFA138-1 | 2014-09-24 | 1630 | 0 | NA | NA | NA | NA | NA | NA | NA | NA | 0.6199 | Q msmt located in right channel downstream of beaver dam at Feature R | Pygmy | NA | P. Hilgert, D. Pizzi | AWeybright | 20150130 | PHilgert | 20150130
| FA-138 | R (right channel) | Near ESGFA138-1 | 2014-09-24 | 1630 | 0.7 | 0 | NA | NA | 0 | 0.15 | 0 | 0 | 0 | 0.6199 | Left wet edge | Pygmy | NA | P. Hilgert, D. Pizzi | AWeybright | 20150130 | PHilgert | 20150130
| FA-138 | R (right channel) | Near ESGFA138-1 | 2014-09-24 | 1630 | 1 | 0.1 | 3 | 40 | 0.10323 | 0.4 | 0.04 | 0.0041292 | 0.66611 | 0.6199 | Meter #61 | Pygmy | NA | P. Hilgert, D. Pizzi | AWeybright | 20150130 | PHilgert | 20150130
| FA-138 | R (right channel) | Near ESGFA138-1 | 2014-09-24 | 1630 | 1.5 | 0.15 | 11 | 40 | 0.29531 | 0.5 | 0.075 | 0.022148 | 3.5729 | 0.6199 |  | Pygmy | NA | P. Hilgert, D. Pizzi | AWeybright | 20150130 | PHilgert | 20150130
| FA-138 | R (right channel) | Near ESGFA138-1 | 2014-09-24 | 1630 | 2 | 0.2 | 20 | 40 | 0.5114 | 0.5 | 0.1 | 0.05114 | 8.2498 | 0.6199 |  | Pygmy | NA | P. Hilgert, D. Pizzi | AWeybright | 20150130 | PHilgert | 20150130
| FA-138 | R (right channel) | Near ESGFA138-1 | 2014-09-24 | 1630 | 2.5 | 0.1 | 16 | 40 | 0.41536 | 0.5 | 0.05 | 0.020768 | 3.3502 | 0.6199 |  | Pygmy | NA | P. Hilgert, D. Pizzi | AWeybright | 20150130 | PHilgert | 20150130
| FA-138 | R (right channel) | Near ESGFA138-1 | 2014-09-24 | 1630 | 3 | 0.1 | 13 | 40 | 0.34333 | 0.5 | 0.05 | 0.017167 | 2.7693 | 0.6199 |  | Pygmy | NA | P. Hilgert, D. Pizzi | AWeybright | 20150130 | PHilgert | 20150130
| FA-138 | R (right channel) | Near ESGFA138-1 | 2014-09-24 | 1630 | 3.5 | 0.2 | 15 | 40 | 0.39135 | 0.5 | 0.1 | 0.039135 | 6.3131 | 0.6199 |  | Pygmy | NA | P. Hilgert, D. Pizzi | AWeybright | 20150130 | PHilgert | 20150130
| FA-138 | R (right channel) | Near ESGFA138-1 | 2014-09-24 | 1630 | 4 | 0.25 | 18 | 40 | 0.46338 | 0.5 | 0.125 | 0.057923 | 9.3439 | 0.6199 |  | Pygmy | NA | P. Hilgert, D. Pizzi | AWeybright | 20150130 | PHilgert | 20150130
| FA-138 | R (right channel) | Near ESGFA138-1 | 2014-09-24 | 1630 | 4.5 | 0.35 | 43 | 40 | 1.0636 | 0.5 | 0.175 | 0.18614 | 30.0268 | 0.6199 |  | Pygmy | NA | P. Hilgert, D. Pizzi | AWeybright | 20150130 | PHilgert | 20150130
| FA-138 | R (right channel) | Near ESGFA138-1 | 2014-09-24 | 1630 | 5 | 0.35 | 16 | 40 | 0.41536 | 0.5 | 0.175 | 0.072688 | 11.7258 | 0.6199 |  | Pygmy | NA | P. Hilgert, D. Pizzi | AWeybright | 20150130 | PHilgert | 20150130
| FA-138 | R (right channel) | Near ESGFA138-1 | 2014-09-24 | 1630 | 5.5 | 0.3 | 21 | 40 | 0.53541 | 0.5 | 0.15 | 0.080312 | 12.9556 | 0.6199 |  | Pygmy | NA | P. Hilgert, D. Pizzi | AWeybright | 20150130 | PHilgert | 20150130
| FA-138 | R (right channel) | Near ESGFA138-1 | 2014-09-24 | 1630 | 6 | 0.4 | 11 | 40 | 0.29531 | 0.5 | 0.2 | 0.059062 | 9.5277 | 0.6199 |  | Pygmy | NA | P. Hilgert, D. Pizzi | AWeybright | 20150130 | PHilgert | 20150130
| FA-138 | R (right channel) | Near ESGFA138-1 | 2014-09-24 | 1630 | 6.5 | 0.2 | 3 | 40 | 0.10323 | 0.45 | 0.09 | 0.0092907 | 1.4987 | 0.6199 | End time: 1650 | Pygmy | NA | P. Hilgert, D. Pizzi | AWeybright | 20150130 | PHilgert | 20150130
| FA-138 | R (right channel) | Near ESGFA138-1 | 2014-09-24 | 1630 | 6.9 | 0 | NA | NA | 0 | 0.2 | 0 | 0 | 0 | 0.6199 | Right wet edge | Pygmy | NA | P. Hilgert, D. Pizzi | AWeybright | 20150130 | PHilgert | 20150130
| FA-138 | U (left channel) | Near ESGFA138-16 | 2014-09-24 | 1745 | 0 | NA | NA | NA | NA | NA | NA | NA | NA | 1.5563 | Q msmt located in left channel downstream of beaver dam near Feature U | Pygmy | NA | P. Hilgert, D. Pizzi | AWeybright | 20150130 | PHilgert | 20150130
| FA-138 | U (left channel) | Near ESGFA138-16 | 2014-09-24 | 1745 | 0.8 | 0 | NA | NA | 0 | 0.1 | 0 | 0 | 0 | 1.5563 | Left wet edge | Pygmy | NA | P. Hilgert, D. Pizzi | AWeybright | 20150130 | PHilgert | 20150130
| FA-138 | U (left channel) | Near ESGFA138-16 | 2014-09-24 | 1745 | 1 | 0.1 | 0 | 40 | 0.0312 | 0.6 | 0.06 | 0.001872 | 0.12029 | 1.5563 |  | Pygmy | NA | P. Hilgert, D. Pizzi | AWeybright | 20150130 | PHilgert | 20150130
| FA-138 | U (left channel) | Near ESGFA138-16 | 2014-09-24 | 1745 | 2 | 0.1 | 0 | 40 | 0.0312 | 0.75 | 0.075 | 0.00234 | 0.15036 | 1.5563 | Meter #61 | Pygmy | NA | P. Hilgert, D. Pizzi | AWeybright | 20150130 | PHilgert | 20150130
| FA-138 | U (left channel) | Near ESGFA138-16 | 2014-09-24 | 1745 | 2.5 | 0 | NA | NA | 0 | 0.4 | 0 | 0 | 0 | 1.5563 |  | Pygmy | NA | P. Hilgert, D. Pizzi | AWeybright | 20150130 | PHilgert | 20150130
| FA-138 | U (left channel) | Near ESGFA138-16 | 2014-09-24 | 1745 | 2.8 | 0.2 | 36 | 40 | 0.89556 | 0.35 | 0.07 | 0.062689 | 4.0282 | 1.5563 |  | Pygmy | NA | P. Hilgert, D. Pizzi | AWeybright | 20150130 | PHilgert | 20150130
| FA-138 | U (left channel) | Near ESGFA138-16 | 2014-09-24 | 1745 | 3.2 | 0.1 | 9 | 40 | 0.24729 | 0.4 | 0.04 | 0.0098916 | 0.6356 | 1.5563 |  | Pygmy | NA | P. Hilgert, D. Pizzi | AWeybright | 20150130 | PHilgert | 20150130
| FA-138 | U (left channel) | Near ESGFA138-16 | 2014-09-24 | 1745 | 3.6 | 0.1 | 0 | 40 | 0.0312 | 0.4 | 0.04 | 0.001248 | 0.080192 | 1.5563 |  | Pygmy | NA | P. Hilgert, D. Pizzi | AWeybright | 20150130 | PHilgert | 20150130
| FA-138 | U (left channel) | Near ESGFA138-16 | 2014-09-24 | 1745 | 4 | 0 | NA | NA | 0 | 0.35 | 0 | 0 | 0 | 1.5563 |  | Pygmy | NA | P. Hilgert, D. Pizzi | AWeybright | 20150130 | PHilgert | 20150130
| FA-138 | U (left channel) | Near ESGFA138-16 | 2014-09-24 | 1745 | 4.3 | 0.1 | 38 | 40 | 0.94358 | 0.5 | 0.05 | 0.047179 | 3.0315 | 1.5563 |  | Pygmy | NA | P. Hilgert, D. Pizzi | AWeybright | 20150130 | PHilgert | 20150130
| FA-138 | U (left channel) | Near ESGFA138-16 | 2014-09-24 | 1745 | 5 | 0.45 | 37 | 40 | 0.91957 | 0.85 | 0.3825 | 0.35174 | 22.6011 | 1.5563 |  | Pygmy | NA | P. Hilgert, D. Pizzi | AWeybright | 20150130 | PHilgert | 20150130
| FA-138 | U (left channel) | Near ESGFA138-16 | 2014-09-24 | 1745 | 6 | 0.5 | 15 | 40 | 0.39135 | 1 | 0.5 | 0.19568 | 12.5733 | 1.5563 |  | Pygmy | NA | P. Hilgert, D. Pizzi | AWeybright | 20150130 | PHilgert | 20150130
| FA-138 | U (left channel) | Near ESGFA138-16 | 2014-09-24 | 1745 | 7 | 0.5 | 36 | 40 | 0.89556 | 0.75 | 0.375 | 0.33583 | 21.5794 | 1.5563 |  | Pygmy | NA | P. Hilgert, D. Pizzi | AWeybright | 20150130 | PHilgert | 20150130
| FA-138 | U (left channel) | Near ESGFA138-16 | 2014-09-24 | 1745 | 7.5 | 0.5 | 39 | 40 | 0.96759 | 0.5 | 0.25 | 0.2419 | 15.5434 | 1.5563 |  | Pygmy | NA | P. Hilgert, D. Pizzi | AWeybright | 20150130 | PHilgert | 20150130
| FA-138 | U (left channel) | Near ESGFA138-16 | 2014-09-24 | 1745 | 8 | 0.2 | 38 | 40 | 0.94358 | 0.5 | 0.1 | 0.094358 | 6.0631 | 1.5563 |  | Pygmy | NA | P. Hilgert, D. Pizzi | AWeybright | 20150130 | PHilgert | 20150130
| FA-138 | U (left channel) | Near ESGFA138-16 | 2014-09-24 | 1745 | 8.5 | 0.1 | 23 | 40 | 0.58343 | 0.5 | 0.05 | 0.029172 | 1.8744 | 1.5563 |  | Pygmy | NA | P. Hilgert, D. Pizzi | AWeybright | 20150130 | PHilgert | 20150130
| FA-138 | U (left channel) | Near ESGFA138-16 | 2014-09-24 | 1745 | 9 | 0.15 | 32 | 40 | 0.79952 | 0.5 | 0.075 | 0.059964 | 3.8531 | 1.5563 |  | Pygmy | NA | P. Hilgert, D. Pizzi | AWeybright | 20150130 | PHilgert | 20150130
| FA-138 | U (left channel) | Near ESGFA138-16 | 2014-09-24 | 1745 | 9.5 | 0.1 | 28 | 40 | 0.70348 | 0.5 | 0.05 | 0.035174 | 2.2601 | 1.5563 |  | Pygmy | NA | P. Hilgert, D. Pizzi | AWeybright | 20150130 | PHilgert | 20150130
| FA-138 | U (left channel) | Near ESGFA138-16 | 2014-09-24 | 1745 | 10 | 0.2 | 31 | 40 | 0.77551 | 0.5 | 0.1 | 0.077551 | 4.9831 | 1.5563 |  | Pygmy | NA | P. Hilgert, D. Pizzi | AWeybright | 20150130 | PHilgert | 20150130
| FA-138 | U (left channel) | Near ESGFA138-16 | 2014-09-24 | 1745 | 10.5 | 0.25 | 2 | 40 | 0.07922 | 0.45 | 0.1125 | 0.0089122 | 0.57267 | 1.5563 |  | Pygmy | NA | P. Hilgert, D. Pizzi | AWeybright | 20150130 | PHilgert | 20150130
| FA-138 | U (left channel) | Near ESGFA138-16 | 2014-09-24 | 1745 | 10.9 | 0.1 | 0 | 40 | 0.0312 | 0.25 | 0.025 | 0.00078 | 0.05012 | 1.5563 |  | Pygmy | NA | P. Hilgert, D. Pizzi | AWeybright | 20150130 | PHilgert | 20150130
| FA-138 | U (left channel) | Near ESGFA138-16 | 2014-09-24 | 1745 | 11 | 0 | 0 | NA | 0 | 0.05 | 0 | 0 | 0 | 1.5563 | Right wet edge | Pygmy | NA | P. Hilgert, D. Pizzi | AWeybright | 20150130 | PHilgert | 20150130
| FA-138 | U (left channel) | Near ESGFA138-16 | 2014-09-24 | 1745 | 11.1 | NA | NA | NA | NA | NA | NA | NA | NA | 1.5563 | End time: 1745 | Pygmy | NA | P. Hilgert, D. Pizzi | AWeybright | 20150130 | PHilgert | 20150130
| FA-138 | U (right channel) | Near ESGFA138-16 | 2014-09-24 | 1800 | 0 | NA | NA | NA | NA | NA | NA | NA | NA | 1.6512 | Q msmt located in right channel downstream of beaver dam near Feature U | Pygmy | NA | P. Hilgert, D. Pizzi | AWeybright | 20150130 | PHilgert | 20150130
| FA-138 | U (right channel) | Near ESGFA138-16 | 2014-09-24 | 1800 | 3 | 0 | NA | NA | 0 | 0.5 | 0 | 0 | 0 | 1.6512 | Left wet edge | Pygmy | NA | P. Hilgert, D. Pizzi | AWeybright | 20150130 | PHilgert | 20150130
| FA-138 | U (right channel) | Near ESGFA138-16 | 2014-09-24 | 1800 | 4 | 0.2 | 0 | 40 | 0.0312 | 1 | 0.2 | 0.00624 | 0.3779 | 1.6512 |  | Pygmy | NA | P. Hilgert, D. Pizzi | AWeybright | 20150130 | PHilgert | 20150130
| FA-138 | U (right channel) | Near ESGFA138-16 | 2014-09-24 | 1800 | 5 | 0.45 | 10 | 40 | 0.2713 | 1 | 0.45 | 0.12208 | 7.3936 | 1.6512 | Meter #61 | Pygmy | NA | P. Hilgert, D. Pizzi | AWeybright | 20150130 | PHilgert | 20150130
| FA-138 | U (right channel) | Near ESGFA138-16 | 2014-09-24 | 1800 | 6 | 0.3 | 16 | 40 | 0.41536 | 1 | 0.3 | 0.12461 | 7.5464 | 1.6512 |  | Pygmy | NA | P. Hilgert, D. Pizzi | AWeybright | 20150130 | PHilgert | 20150130
| FA-138 | U (right channel) | Near ESGFA138-16 | 2014-09-24 | 1800 | 7 | 0.2 | 22 | 40 | 0.55942 | 1 | 0.2 | 0.11188 | 6.7758 | 1.6512 |  | Pygmy | NA | P. Hilgert, D. Pizzi | AWeybright | 20150130 | PHilgert | 20150130
| FA-138 | U (right channel) | Near ESGFA138-16 | 2014-09-24 | 1800 | 8 | 0.3 | 38 | 40 | 0.94358 | 1 | 0.3 | 0.28307 | 17.1433 | 1.6512 |  | Pygmy | NA | P. Hilgert, D. Pizzi | AWeybright | 20150130 | PHilgert | 20150130
| FA-138 | U (right channel) | Near ESGFA138-16 | 2014-09-24 | 1800 | 9 | 0.4 | 29 | 40 | 0.72749 | 1 | 0.4 | 0.291 | 17.6231 | 1.6512 |  | Pygmy | NA | P. Hilgert, D. Pizzi | AWeybright | 20150130 | PHilgert | 20150130
| FA-138 | U (right channel) | Near ESGFA138-16 | 2014-09-24 | 1800 | 10 | 0.5 | 23 | 40 | 0.58343 | 1 | 0.5 | 0.29172 | 17.6666 | 1.6512 |  | Pygmy | NA | P. Hilgert, D. Pizzi | AWeybright | 20150130 | PHilgert | 20150130
| FA-138 | U (right channel) | Near ESGFA138-16 | 2014-09-24 | 1800 | 11 | 0.6 | 13 | 40 | 0.34333 | 1 | 0.6 | 0.206 | 12.4755 | 1.6512 |  | Pygmy | NA | P. Hilgert, D. Pizzi | AWeybright | 20150130 | PHilgert | 20150130
| FA-138 | U (right channel) | Near ESGFA138-16 | 2014-09-24 | 1800 | 12 | 0.6 | 7 | 40 | 0.19927 | 1 | 0.6 | 0.11956 | 7.2408 | 1.6512 |  | Pygmy | NA | P. Hilgert, D. Pizzi | AWeybright | 20150130 | PHilgert | 20150130
| FA-138 | U (right channel) | Near ESGFA138-16 | 2014-09-24 | 1800 | 13 | 0.4 | 6 | 40 | 0.17526 | 1 | 0.4 | 0.070104 | 4.2456 | 1.6512 |  | Pygmy | NA | P. Hilgert, D. Pizzi | AWeybright | 20150130 | PHilgert | 20150130
| FA-138 | U (right channel) | Near ESGFA138-16 | 2014-09-24 | 1800 | 14 | 0.35 | 2 | 40 | 0.07922 | 0.9 | 0.315 | 0.024954 | 1.5113 | 1.6512 | End time: 1800 | Pygmy | NA | P. Hilgert, D. Pizzi | AWeybright | 20150130 | PHilgert | 20150130
| FA-138 | U (right channel) | Near ESGFA138-16 | 2014-09-24 | 1800 | 14.8 | 0 | NA | NA | 0 | 0.4 | 0 | 0 | 0 | 1.6512 | Right wet edge | Pygmy | NA | P. Hilgert, D. Pizzi | AWeybright | 20150130 | PHilgert | 20150130
| FA-128 | T (Slough A) | NA | 2014-09-25 | 1650 | 0 | NA | NA | NA | NA | NA | NA | NA | NA | 0.51432 | Q msmt located in Feature T (Slough A) near mouth / confluence with partially wetted side channel | Pygmy | NA | P. Hilgert, D. Pizzi | AWeybright | 20150130 | PHilgert | 20150130
| FA-128 | T (Slough A) | NA | 2014-09-25 | 1650 | 3 | NA | NA | NA | NA | NA | NA | NA | NA | 0.51432 | Meter #61 | Pygmy | NA | P. Hilgert, D. Pizzi | AWeybright | 20150130 | PHilgert | 20150130
| FA-128 | T (Slough A) | NA | 2014-09-25 | 1650 | 3.3 | NA | NA | NA | NA | NA | NA | NA | NA | 0.51432 |  | Pygmy | NA | P. Hilgert, D. Pizzi | AWeybright | 20150130 | PHilgert | 20150130
| FA-128 | T (Slough A) | NA | 2014-09-25 | 1650 | 3.5 | 0 | NA | NA | 0 | 0.05 | 0 | 0 | 0 | 0.51432 | Left wet edge | Pygmy | NA | P. Hilgert, D. Pizzi | AWeybright | 20150130 | PHilgert | 20150130
| FA-128 | T (Slough A) | NA | 2014-09-25 | 1650 | 3.6 | 0.4 | 35 | 40 | 0.87155 | 0.25 | 0.1 | 0.087155 | 16.9456 | 0.51432 |  | Pygmy | NA | P. Hilgert, D. Pizzi | AWeybright | 20150130 | PHilgert | 20150130
| FA-128 | T (Slough A) | NA | 2014-09-25 | 1650 | 4 | 0.3 | 53 | 40 | 1.3037 | 0.4 | 0.12 | 0.15645 | 30.4181 | 0.51432 |  | Pygmy | NA | P. Hilgert, D. Pizzi | AWeybright | 20150130 | PHilgert | 20150130
| FA-128 | T (Slough A) | NA | 2014-09-25 | 1650 | 4.4 | 0.3 | 53 | 40 | 1.3037 | 0.35 | 0.105 | 0.13689 | 26.6159 | 0.51432 |  | Pygmy | NA | P. Hilgert, D. Pizzi | AWeybright | 20150130 | PHilgert | 20150130
| FA-128 | T (Slough A) | NA | 2014-09-25 | 1650 | 4.7 | 0.2 | 33 | 40 | 0.82353 | 0.3 | 0.06 | 0.049412 | 9.6071 | 0.51432 |  | Pygmy | NA | P. Hilgert, D. Pizzi | AWeybright | 20150130 | PHilgert | 20150130
| FA-128 | T (Slough A) | NA | 2014-09-25 | 1650 | 5 | 0.2 | 32 | 40 | 0.79952 | 0.3 | 0.06 | 0.047971 | 9.327 | 0.51432 |  | Pygmy | NA | P. Hilgert, D. Pizzi | AWeybright | 20150130 | PHilgert | 20150130
| FA-128 | T (Slough A) | NA | 2014-09-25 | 1650 | 5.3 | 0.1 | 29 | 40 | 0.72749 | 0.3 | 0.03 | 0.021825 | 4.2434 | 0.51432 |  | Pygmy | NA | P. Hilgert, D. Pizzi | AWeybright | 20150130 | PHilgert | 20150130
| FA-128 | T (Slough A) | NA | 2014-09-25 | 1650 | 5.6 | 0.1 | 19 | 40 | 0.48739 | 0.3 | 0.03 | 0.014622 | 2.8429 | 0.51432 |  | Pygmy | NA | P. Hilgert, D. Pizzi | AWeybright | 20150130 | PHilgert | 20150130
| FA-128 | T (Slough A) | NA | 2014-09-25 | 1650 | 5.9 | 0 | NA | NA | 0 | 0.15 | 0 | 0 | 0 | 0.51432 | Right wet edge | Pygmy | NA | P. Hilgert, D. Pizzi | AWeybright | 20150130 | PHilgert | 20150130
| FA-128 | T (Slough A) | NA | 2014-09-25 | 1650 | 7 | NA | NA | NA | NA | NA | NA | NA | NA | 0.51432 |  | Pygmy | NA | P. Hilgert, D. Pizzi | AWeybright | 20150130 | PHilgert | 20150130
| FA-128 | T (Slough A) | NA | 2014-09-25 | 1650 | 9 | NA | NA | NA | NA | NA | NA | NA | NA | 0.51432 | End time: 1650 | Pygmy | NA | P. Hilgert, D. Pizzi | AWeybright | 20150130 | PHilgert | 20150130
| FA-128 | K | NA | 2014-09-26 | 1000 | 0.5 | 0 | NA | NA | 0 | NA | 0 | 0 | 0 | 0.6 | Left wet edge | Price AA | 092614_1312_14050243_14050243_b6dc94_2406 | B. Tierney, D. Pizzi | AWeybright | 20150130 | PHilgert | 20150130
| FA-128 | K | NA | 2014-09-26 | 1000 | 2 | 0.2 | 0 | 40 | 0 | NA | 0.55 | 0 | 0 | 0.6 | Discharge measured at Feature K (inlet to side channel) | Price AA | 092614_1312_14050243_14050243_b6dc94_2406 | B. Tierney, D. Pizzi | AWeybright | 20150130 | PHilgert | 20150130
| FA-128 | K | NA | 2014-09-26 | 1000 | 6 | 0.2 | 5 | 48.02 | 0.13 | NA | 0.5 | 0.07 | 0.117 | 0.6 |  | Price AA | 092614_1312_14050243_14050243_b6dc94_2406 | B. Tierney, D. Pizzi | AWeybright | 20150130 | PHilgert | 20150130
| FA-128 | K | NA | 2014-09-26 | 1000 | 7 | 0.2 | 9 | 41.39 | 0.24 | NA | 0.2 | 0.05 | 0.083 | 0.6 |  | Price AA | 092614_1312_14050243_14050243_b6dc94_2406 | B. Tierney, D. Pizzi | AWeybright | 20150130 | PHilgert | 20150130
| FA-128 | K | NA | 2014-09-26 | 1000 | 8 | 0.3 | 12 | 43.21 | 0.3 | NA | 0.3 | 0.09 | 0.15 | 0.6 |  | Price AA | 092614_1312_14050243_14050243_b6dc94_2406 | B. Tierney, D. Pizzi | AWeybright | 20150130 | PHilgert | 20150130
| FA-128 | K | NA | 2014-09-26 | 1000 | 9 | 0.2 | 19 | 40.03 | 0.49 | NA | 0.2 | 0.1 | 0.167 | 0.6 |  | Price AA | 092614_1312_14050243_14050243_b6dc94_2406 | B. Tierney, D. Pizzi | AWeybright | 20150130 | PHilgert | 20150130
| FA-128 | K | NA | 2014-09-26 | 1000 | 10 | 0.3 | 18 | 42.26 | 0.44 | NA | 0.3 | 0.13 | 0.217 | 0.6 |  | Price AA | 092614_1312_14050243_14050243_b6dc94_2406 | B. Tierney, D. Pizzi | AWeybright | 20150130 | PHilgert | 20150130
| FA-128 | K | NA | 2014-09-26 | 1000 | 11 | 0 | 0 | 40 | 0 | NA | 0 | 0 | 0 | 0.6 |  | Price AA | 092614_1312_14050243_14050243_b6dc94_2406 | B. Tierney, D. Pizzi | AWeybright | 20150130 | PHilgert | 20150130
| FA-128 | K | NA | 2014-09-26 | 1000 | 12 | 0.5 | 13 | 42.56 | 0.32 | NA | 0.5 | 0.16 | 0.267 | 0.6 |  | Price AA | 092614_1312_14050243_14050243_b6dc94_2406 | B. Tierney, D. Pizzi | AWeybright | 20150130 | PHilgert | 20150130
| FA-128 | K | NA | 2014-09-26 | 1000 | 13 | 0.5 | 0 | 40 | 0 | NA | 0.5 | 0 | 0 | 0.6 |  | Price AA | 092614_1312_14050243_14050243_b6dc94_2406 | B. Tierney, D. Pizzi | AWeybright | 20150130 | PHilgert | 20150130
| FA-128 | K | NA | 2014-09-26 | 1000 | 14 | 0.3 | 0 | 40 | 0 | NA | 0.6 | 0 | 0 | 0.6 |  | Price AA | 092614_1312_14050243_14050243_b6dc94_2406 | B. Tierney, D. Pizzi | AWeybright | 20150130 | PHilgert | 20150130
| FA-128 | K | NA | 2014-09-26 | 1000 | 17 | 0.2 | 0 | 40 | 0 | NA | 0.55 | 0 | 0 | 0.6 | Discharge calcs / values from Aquacalc file - meter type in file indicates 'Pygmy' though field notes indicate Price AA; this distinction affects discharge calculation because rating curves are different for these meters | Price AA | 092614_1312_14050243_14050243_b6dc94_2406 | B. Tierney, D. Pizzi | AWeybright | 20150130 | PHilgert | 20150130
| FA-128 | K | NA | 2014-09-26 | 1000 | 19.5 | 0.3 | 0 | 40 | 0 | NA | 0.6 | 0 | 0 | 0.6 | End time: 1000 | Price AA | 092614_1312_14050243_14050243_b6dc94_2406 | B. Tierney, D. Pizzi | AWeybright | 20150130 | PHilgert | 20150130
| FA-128 | K | NA | 2014-09-26 | 1000 | 21 | 0 | NA | NA | 0 | NA | 0 | 0 | 0 | 0.6 | Right wet edge | Price AA | 092614_1312_14050243_14050243_b6dc94_2406 | B. Tierney, D. Pizzi | AWeybright | 20150130 | PHilgert | 20150130
| FA-128 | P | NA | 2014-09-26 | 1255 | 12 | 0 |  |  | 0 | 0.5 | 0 | 0 | 0 | 1.96 | Left wet edge | Price AA | XS #4 (file not found) | B. Tierney, D. Pizzi | AWeybright | 20150130 | PHilgert | 20150130
| FA-128 | P | NA | 2014-09-26 | 1255 | 13 | 0.1 | 6 | 41.9 | 0.33 | 1 | 0.1 | 0.033 | 1.6837 | 1.96 | Discharge measured at Feature K (inlet to side channel) | Price AA | XS #4 (file not found) | B. Tierney, D. Pizzi | AWeybright | 20150130 | PHilgert | 20150130
| FA-128 | P | NA | 2014-09-26 | 1255 | 14 | 0.1 | 7 | 43.8 | 0.27 | 1 | 0.1 | 0.027 | 1.3776 | 1.96 |  | Price AA | XS #4 (file not found) | B. Tierney, D. Pizzi | AWeybright | 20150130 | PHilgert | 20150130
| FA-128 | P | NA | 2014-09-26 | 1255 | 15 | 0.2 | 9 | 44.6 | 0.46 | 1 | 0.2 | 0.092 | 4.6939 | 1.96 |  | Price AA | XS #4 (file not found) | B. Tierney, D. Pizzi | AWeybright | 20150130 | PHilgert | 20150130
| FA-128 | P | NA | 2014-09-26 | 1255 | 16 | 0.2 | 17 | 40.3 | 0.95 | 1 | 0.2 | 0.19 | 9.6939 | 1.96 |  | Price AA | XS #4 (file not found) | B. Tierney, D. Pizzi | AWeybright | 20150130 | PHilgert | 20150130
| FA-128 | P | NA | 2014-09-26 | 1255 | 17 | 0.3 | 24 | 40.6 | 1.32 | 1 | 0.3 | 0.396 | 20.2041 | 1.96 |  | Price AA | XS #4 (file not found) | B. Tierney, D. Pizzi | AWeybright | 20150130 | PHilgert | 20150130
| FA-128 | P | NA | 2014-09-26 | 1255 | 18 | 0.3 | 26 | 42.2 | 0.85 | 1 | 0.3 | 0.255 | 13.0102 | 1.96 |  | Price AA | XS #4 (file not found) | B. Tierney, D. Pizzi | AWeybright | 20150130 | PHilgert | 20150130
| FA-128 | P | NA | 2014-09-26 | 1255 | 19 | 0.3 | 25 | 40.1 | 0.84 | 1 | 0.3 | 0.252 | 12.8571 | 1.96 |  | Price AA | XS #4 (file not found) | B. Tierney, D. Pizzi | AWeybright | 20150130 | PHilgert | 20150130
| FA-128 | P | NA | 2014-09-26 | 1255 | 20 | 0.3 | 11 | 40.2 | 0.62 | 1 | 0.3 | 0.186 | 9.4898 | 1.96 |  | Price AA | XS #4 (file not found) | B. Tierney, D. Pizzi | AWeybright | 20150130 | PHilgert | 20150130
| FA-128 | P | NA | 2014-09-26 | 1255 | 21 | 0.2 | 14 | 41.4 | 0.76 | 1 | 0.2 | 0.152 | 7.7551 | 1.96 | Note that total Q in this calculation (1.96 cfs) differs slightly from AquaCalc value (2.04 cfs) documented in field notes; Aquacalc file not found in R2 files | Price AA | XS #4 (file not found) | B. Tierney, D. Pizzi | AWeybright | 20150130 | PHilgert | 20150130
| FA-128 | P | NA | 2014-09-26 | 1255 | 22 | 0.2 | 15 | 41.6 | 0.81 | 1.5 | 0.3 | 0.243 | 12.398 | 1.96 | End time: 1255 | Price AA | XS #4 (file not found) | B. Tierney, D. Pizzi | AWeybright | 20150130 | PHilgert | 20150130
| FA-128 | P | NA | 2014-09-26 | 1255 | 24 | 0.2 | 12 | 40.7 | 0.67 | 1 | 0.2 | 0.134 | 6.8367 | 1.96 | Right wet edge | Price AA | XS #4 (file not found) | B. Tierney, D. Pizzi | AWeybright | 20150130 | PHilgert | 20150130
| FA-104 | J-K | NA | 2014-09-27 | 1330 | 2 | 0 |  |  | 0 | NA | 0 | 0 | 0 | 0.0745 | Left wet edge | Price AA | 092714_1304_14050243_14050243_092714_1305 | P. Hilgert, D. Pizzi, B. Tierney | AWeybright | 20150130 | PHilgert | 20150130
| FA-104 | J-K | NA | 2014-09-27 | 1330 | 2.5 | 0.1 | 0 | 40 | 0 | NA | 0.05 | 0 | 0 | 0.0745 | Discharge measured between Features J and K in Whiskers East Side Channel; side channel inlet not breached | Price AA | 092714_1304_14050243_14050243_092714_1306 | P. Hilgert, D. Pizzi, B. Tierney | AWeybright | 20150130 | PHilgert | 20150130
| FA-104 | J-K | NA | 2014-09-27 | 1330 | 3 | 0.1 | 9 | 43.94 | 0.23 | NA | 0.05 | 0.01 | 13.4228 | 0.0745 | Discharge calcs / values from Aquacalc file. Photos indicate Price AA meter (not Pygmy) was used at this site, but Aquacalc file indicates meter type as 'Pygmy' - this distinction affects discharge calculation because rating curves are different for these meters | Price AA | 092714_1304_14050243_14050243_092714_1307 | P. Hilgert, D. Pizzi, B. Tierney | AWeybright | 20150130 | PHilgert | 20150130
| FA-104 | J-K | NA | 2014-09-27 | 1330 | 3.5 | 0.1 | 8 | 41.84 | 0.21 | NA | 0.05 | 0.01 | 13.4228 | 0.0745 |  | Price AA | 092714_1304_14050243_14050243_092714_1308 | P. Hilgert, D. Pizzi, B. Tierney | AWeybright | 20150130 | PHilgert | 20150130
| FA-104 | J-K | NA | 2014-09-27 | 1330 | 4 | 0.1 | 7 | 43.14 | 0.19 | NA | 0.05 | 0.01 | 13.4228 | 0.0745 |  | Price AA | 092714_1304_14050243_14050243_092714_1309 | P. Hilgert, D. Pizzi, B. Tierney | AWeybright | 20150130 | PHilgert | 20150130
| FA-104 | J-K | NA | 2014-09-27 | 1330 | 4.5 | 0.1 | 7 | 45.13 | 0.18 | NA | 0.05 | 0.01 | 13.4228 | 0.0745 |  | Price AA | 092714_1304_14050243_14050243_092714_1310 | P. Hilgert, D. Pizzi, B. Tierney | AWeybright | 20150130 | PHilgert | 20150130
| FA-104 | J-K | NA | 2014-09-27 | 1330 | 5 | 0.1 | 8 | 40.68 | 0.22 | NA | 0.05 | 0.01 | 13.4228 | 0.0745 |  | Price AA | 092714_1304_14050243_14050243_092714_1311 | P. Hilgert, D. Pizzi, B. Tierney | AWeybright | 20150130 | PHilgert | 20150130
| FA-104 | J-K | NA | 2014-09-27 | 1330 | 5.5 | 0.1 | 11 | 42.36 | 0.28 | NA | 0.05 | 0.01 | 13.4228 | 0.0745 |  | Price AA | 092714_1304_14050243_14050243_092714_1312 | P. Hilgert, D. Pizzi, B. Tierney | AWeybright | 20150130 | PHilgert | 20150130
| FA-104 | J-K | NA | 2014-09-27 | 1330 | 6 | 0.1 | 3 | 48.13 | 0.09 | NA | 0.05 | 0.0045 | 6.0403 | 0.0745 | Q meas not calculated on Aqua Calc (reading of 0 cfs) at location. Value derived in spreadsheet | Price AA | 092714_1304_14050243_14050243_092714_1313 | P. Hilgert, D. Pizzi, B. Tierney | AWeybright | 20150130 | PHilgert | 20150130
| FA-104 | J-K | NA | 2014-09-27 | 1330 | 6.5 | 0.1 | 9 | 43.15 | 0.23 | NA | 0.05 | 0.01 | 13.4228 | 0.0745 | End time: 1255 | Price AA | 092714_1304_14050243_14050243_092714_1314 | P. Hilgert, D. Pizzi, B. Tierney | AWeybright | 20150130 | PHilgert | 20150130
| FA-104 | J-K | NA | 2014-09-27 | 1330 | 7 | 0 |  |  | 0 | NA | 0 | 0 | 0 | 0.0745 | Right wet edge | Price AA | 092714_1304_14050243_14050243_092714_1315 | P. Hilgert, D. Pizzi, B. Tierney | AWeybright | 20150130 | PHilgert | 20150130

## ProfileData
FocusArea | Feature | GWstationID | Date | Time_AKDT | Q_cfs | ProfileType | Station_Ft | WaterDepth_Ft | WSElev_NAVD88 | BedElev_NAVD88 | DataComments | Crew | QC2_Init | QC2_Date | QC3_Init | QC3_Date
FA-113 | B, lower pool | NA | 2014-09-23 | 1630 | 0 | Cross-Section | 0 | 0 | NRD | NRD | Left edge water | P. Hilgert, D. Pizzi, B. Tierney | AWeybright | 20150130 | PHilgert | 20150130
FA-113 | B, lower pool | NA | 2014-09-23 | 1630 | 0 | Cross-Section | 1 | 1.2 | NRD | NRD |  | P. Hilgert, D. Pizzi, B. Tierney | AWeybright | 20150130 | PHilgert | 20150130
FA-113 | B, lower pool | NA | 2014-09-23 | 1630 | 0 | Cross-Section | 2 | 1.7 | NRD | NRD |  | P. Hilgert, D. Pizzi, B. Tierney | AWeybright | 20150130 | PHilgert | 20150130
FA-113 | B, lower pool | NA | 2014-09-23 | 1630 | 0 | Cross-Section | 3 | 1.4 | NRD | NRD |  | P. Hilgert, D. Pizzi, B. Tierney | AWeybright | 20150130 | PHilgert | 20150130
FA-113 | B, lower pool | NA | 2014-09-23 | 1630 | 0 | Cross-Section | 4 | 1.2 | NRD | NRD |  | P. Hilgert, D. Pizzi, B. Tierney | AWeybright | 20150130 | PHilgert | 20150130
FA-113 | B, lower pool | NA | 2014-09-23 | 1630 | 0 | Cross-Section | 5 | 1.1 | NRD | NRD |  | P. Hilgert, D. Pizzi, B. Tierney | AWeybright | 20150130 | PHilgert | 20150130
FA-113 | B, lower pool | NA | 2014-09-23 | 1630 | 0 | Cross-Section | 6 | 0.9 | NRD | NRD |  | P. Hilgert, D. Pizzi, B. Tierney | AWeybright | 20150130 | PHilgert | 20150130
FA-113 | B, lower pool | NA | 2014-09-23 | 1630 | 0 | Cross-Section | 7 | 0.8 | NRD | NRD |  | P. Hilgert, D. Pizzi, B. Tierney | AWeybright | 20150130 | PHilgert | 20150130
FA-113 | B, lower pool | NA | 2014-09-23 | 1630 | 0 | Cross-Section | 8 | 0.6 | NRD | NRD |  | P. Hilgert, D. Pizzi, B. Tierney | AWeybright | 20150130 | PHilgert | 20150130
FA-113 | B, lower pool | NA | 2014-09-23 | 1630 | 0 | Cross-Section | 9 | 0.5 | NRD | NRD |  | P. Hilgert, D. Pizzi, B. Tierney | AWeybright | 20150130 | PHilgert | 20150130
FA-113 | B, lower pool | NA | 2014-09-23 | 1630 | 0 | Cross-Section | 10 | 0.4 | NRD | NRD |  | P. Hilgert, D. Pizzi, B. Tierney | AWeybright | 20150130 | PHilgert | 20150130
FA-113 | B, lower pool | NA | 2014-09-23 | 1630 | 0 | Cross-Section | 11 | 0.3 | NRD | NRD |  | P. Hilgert, D. Pizzi, B. Tierney | AWeybright | 20150130 | PHilgert | 20150130
FA-113 | B, lower pool | NA | 2014-09-23 | 1630 | 0 | Cross-Section | 12.5 | 0 | NRD | NRD | Right edge water | P. Hilgert, D. Pizzi, B. Tierney | AWeybright | 20150130 | PHilgert | 20150130
FA-113 | B, lower pool | NA | 2014-09-23 | 1630 | 0 | Longitudinal | 0 | 0.1 | NRD | NRD |  | P. Hilgert, D. Pizzi, B. Tierney | AWeybright | 20150130 | PHilgert | 20150130
FA-113 | B, lower pool | NA | 2014-09-23 | 1630 | 0 | Longitudinal | 10 | 0.2 | NRD | NRD |  | P. Hilgert, D. Pizzi, B. Tierney | AWeybright | 20150130 | PHilgert | 20150130
FA-113 | B, lower pool | NA | 2014-09-23 | 1630 | 0 | Longitudinal | 20 | 0.5 | NRD | NRD |  | P. Hilgert, D. Pizzi, B. Tierney | AWeybright | 20150130 | PHilgert | 20150130
FA-113 | B, lower pool | NA | 2014-09-23 | 1630 | 0 | Longitudinal | 30 | 1.1 | NRD | NRD |  | P. Hilgert, D. Pizzi, B. Tierney | AWeybright | 20150130 | PHilgert | 20150130
FA-113 | B, lower pool | NA | 2014-09-23 | 1630 | 0 | Longitudinal | 40 | 1.4 | NRD | NRD |  | P. Hilgert, D. Pizzi, B. Tierney | AWeybright | 20150130 | PHilgert | 20150130
FA-113 | B, lower pool | NA | 2014-09-23 | 1630 | 0 | Longitudinal | 50 | 1.8 | NRD | NRD |  | P. Hilgert, D. Pizzi, B. Tierney | AWeybright | 20150130 | PHilgert | 20150130
FA-113 | B, lower pool | NA | 2014-09-23 | 1630 | 0 | Longitudinal | 60 | 1.8 | NRD | NRD |  | P. Hilgert, D. Pizzi, B. Tierney | AWeybright | 20150130 | PHilgert | 20150130
FA-113 | B, lower pool | NA | 2014-09-23 | 1630 | 0 | Longitudinal | 70 | 0.5 | NRD | NRD |  | P. Hilgert, D. Pizzi, B. Tierney | AWeybright | 20150130 | PHilgert | 20150130
FA-113 | B, lower pool | NA | 2014-09-23 | 1630 | 0 | Longitudinal | 80 | 0.1 | NRD | NRD |  | P. Hilgert, D. Pizzi, B. Tierney | AWeybright | 20150130 | PHilgert | 20150130
FA-113 | B, upper pool | NA | 2014-09-23 | 1630 | 0 | Cross-Section | 2.5 | 0 | NRD | NRD | Left edge water | P. Hilgert, D. Pizzi, B. Tierney | AWeybright | 20150130 | PHilgert | 20150130
FA-113 | B, upper pool | NA | 2014-09-23 | 1630 | 0 | Cross-Section | 4 | 0.8 | NRD | NRD |  | P. Hilgert, D. Pizzi, B. Tierney | AWeybright | 20150130 | PHilgert | 20150130
FA-113 | B, upper pool | NA | 2014-09-23 | 1630 | 0 | Cross-Section | 5 | 1.1 | NRD | NRD |  | P. Hilgert, D. Pizzi, B. Tierney | AWeybright | 20150130 | PHilgert | 20150130
FA-113 | B, upper pool | NA | 2014-09-23 | 1630 | 0 | Cross-Section | 6 | 1.3 | NRD | NRD |  | P. Hilgert, D. Pizzi, B. Tierney | AWeybright | 20150130 | PHilgert | 20150130
FA-113 | B, upper pool | NA | 2014-09-23 | 1630 | 0 | Cross-Section | 7 | 4.4 | NRD | NRD |  | P. Hilgert, D. Pizzi, B. Tierney | AWeybright | 20150130 | PHilgert | 20150130
FA-113 | B, upper pool | NA | 2014-09-23 | 1630 | 0 | Cross-Section | 8 | 1.5 | NRD | NRD |  | P. Hilgert, D. Pizzi, B. Tierney | AWeybright | 20150130 | PHilgert | 20150130
FA-113 | B, upper pool | NA | 2014-09-23 | 1630 | 0 | Cross-Section | 9 | 1.4 | NRD | NRD |  | P. Hilgert, D. Pizzi, B. Tierney | AWeybright | 20150130 | PHilgert | 20150130
FA-113 | B, upper pool | NA | 2014-09-23 | 1630 | 0 | Cross-Section | 10 | 1.3 | NRD | NRD |  | P. Hilgert, D. Pizzi, B. Tierney | AWeybright | 20150130 | PHilgert | 20150130
FA-113 | B, upper pool | NA | 2014-09-23 | 1630 | 0 | Cross-Section | 11 | 1.1 | NRD | NRD |  | P. Hilgert, D. Pizzi, B. Tierney | AWeybright | 20150130 | PHilgert | 20150130
FA-113 | B, upper pool | NA | 2014-09-23 | 1630 | 0 | Cross-Section | 12 | 0.9 | NRD | NRD |  | P. Hilgert, D. Pizzi, B. Tierney | AWeybright | 20150130 | PHilgert | 20150130
FA-113 | B, upper pool | NA | 2014-09-23 | 1630 | 0 | Cross-Section | 13 | 0.7 | NRD | NRD |  | P. Hilgert, D. Pizzi, B. Tierney | AWeybright | 20150130 | PHilgert | 20150130
FA-113 | B, upper pool | NA | 2014-09-23 | 1630 | 0 | Cross-Section | 14 | 0 | NRD | NRD | Right edge water | P. Hilgert, D. Pizzi, B. Tierney | AWeybright | 20150130 | PHilgert | 20150130
FA-113 | B, upper pool | NA | 2014-09-23 | 1630 | 0 | Longitudinal | 0 | 0 | NRD | NRD |  | P. Hilgert, D. Pizzi, B. Tierney | AWeybright | 20150130 | PHilgert | 20150130
FA-113 | B, upper pool | NA | 2014-09-23 | 1630 | 0 | Longitudinal | 10 | 0.3 | NRD | NRD |  | P. Hilgert, D. Pizzi, B. Tierney | AWeybright | 20150130 | PHilgert | 20150130
FA-113 | B, upper pool | NA | 2014-09-23 | 1630 | 0 | Longitudinal | 20 | 0.5 | NRD | NRD |  | P. Hilgert, D. Pizzi, B. Tierney | AWeybright | 20150130 | PHilgert | 20150130
FA-113 | B, upper pool | NA | 2014-09-23 | 1630 | 0 | Longitudinal | 30 | 0.7 | NRD | NRD |  | P. Hilgert, D. Pizzi, B. Tierney | AWeybright | 20150130 | PHilgert | 20150130
FA-113 | B, upper pool | NA | 2014-09-23 | 1630 | 0 | Longitudinal | 40 | 0.6 | NRD | NRD |  | P. Hilgert, D. Pizzi, B. Tierney | AWeybright | 20150130 | PHilgert | 20150130
FA-113 | B, upper pool | NA | 2014-09-23 | 1630 | 0 | Longitudinal | 50 | 0.9 | NRD | NRD |  | P. Hilgert, D. Pizzi, B. Tierney | AWeybright | 20150130 | PHilgert | 20150130
FA-113 | B, upper pool | NA | 2014-09-23 | 1630 | 0 | Longitudinal | 60 | 1.2 | NRD | NRD |  | P. Hilgert, D. Pizzi, B. Tierney | AWeybright | 20150130 | PHilgert | 20150130
FA-113 | B, upper pool | NA | 2014-09-23 | 1630 | 0 | Longitudinal | 70 | 1.3 | NRD | NRD |  | P. Hilgert, D. Pizzi, B. Tierney | AWeybright | 20150130 | PHilgert | 20150130
FA-113 | B, upper pool | NA | 2014-09-23 | 1630 | 0 | Longitudinal | 80 | 1.6 | NRD | NRD |  | P. Hilgert, D. Pizzi, B. Tierney | AWeybright | 20150130 | PHilgert | 20150130
FA-113 | B, upper pool | NA | 2014-09-23 | 1630 | 0 | Longitudinal | 90 | 1.4 | NRD | NRD |  | P. Hilgert, D. Pizzi, B. Tierney | AWeybright | 20150130 | PHilgert | 20150130
FA-113 | B, upper pool | NA | 2014-09-23 | 1630 | 0 | Longitudinal | 100 | 1.3 | NRD | NRD |  | P. Hilgert, D. Pizzi, B. Tierney | AWeybright | 20150130 | PHilgert | 20150130
FA-113 | B, upper pool | NA | 2014-09-23 | 1630 | 0 | Longitudinal | 110 | 1.8 | NRD | NRD |  | P. Hilgert, D. Pizzi, B. Tierney | AWeybright | 20150130 | PHilgert | 20150130
FA-113 | B, upper pool | NA | 2014-09-23 | 1630 | 0 | Longitudinal | 120 | 2 | NRD | NRD |  | P. Hilgert, D. Pizzi, B. Tierney | AWeybright | 20150130 | PHilgert | 20150130
FA-113 | B, upper pool | NA | 2014-09-23 | 1630 | 0 | Longitudinal | 130 | 1.6 | NRD | NRD |  | P. Hilgert, D. Pizzi, B. Tierney | AWeybright | 20150130 | PHilgert | 20150130
FA-113 | B, upper pool | NA | 2014-09-23 | 1630 | 0 | Longitudinal | 140 | 0.5 | NRD | NRD |  | P. Hilgert, D. Pizzi, B. Tierney | AWeybright | 20150130 | PHilgert | 20150130
FA-113 | B, upper pool | NA | 2014-09-23 | 1630 | 0 | Longitudinal | 143 | 0 | NRD | NRD | Upper end of pool | P. Hilgert, D. Pizzi, B. Tierney | AWeybright | 20150130 | PHilgert | 20150130
FA-128 | T (Slough A) | NA | 2014-09-25 | 1440 | 0.51432 | Longitudinal | 0 | 0.493 | 562.07 | 561.577 | Downstream extent of channel; near confluence with side channel | P. Hilgert, B. Tierney | AWeybright | 20150130 | PHilgert | 20150130
FA-128 | T (Slough A) | NA | 2014-09-25 | 1440 | 0.51432 | Longitudinal | 14 | NRD | NRD | 562.122 |  | P. Hilgert, B. Tierney | AWeybright | 20150130 | PHilgert | 20150130
FA-128 | T (Slough A) | NA | 2014-09-25 | 1440 | 0.51432 | Longitudinal | 25 | NRD | NRD | 561.472 |  | P. Hilgert, B. Tierney | AWeybright | 20150130 | PHilgert | 20150130
FA-128 | T (Slough A) | NA | 2014-09-25 | 1440 | 0.51432 | Longitudinal | 35 | NRD | NRD | 561.732 |  | P. Hilgert, B. Tierney | AWeybright | 20150130 | PHilgert | 20150130
FA-128 | T (Slough A) | NA | 2014-09-25 | 1440 | 0.51432 | Longitudinal | 50 | 0.77054 | 562.2725 | 561.502 | x-section meas'd at this point | P. Hilgert, B. Tierney | AWeybright | 20150130 | PHilgert | 20150130
FA-128 | T (Slough A) | NA | 2014-09-25 | 1440 | 0.51432 | Longitudinal | 65 | NRD | NRD | 560.732 |  | P. Hilgert, B. Tierney | AWeybright | 20150130 | PHilgert | 20150130
FA-128 | T (Slough A) | NA | 2014-09-25 | 1440 | 0.51432 | Longitudinal | 80 | 1.5643 | 562.3163 | 560.752 | x-section meas'd at this point | P. Hilgert, B. Tierney | AWeybright | 20150130 | PHilgert | 20150130
FA-128 | T (Slough A) | NA | 2014-09-25 | 1440 | 0.51432 | Longitudinal | 100 | NRD | NRD | 561.192 |  | P. Hilgert, B. Tierney | AWeybright | 20150130 | PHilgert | 20150130
FA-128 | T (Slough A) | NA | 2014-09-25 | 1440 | 0.51432 | Longitudinal | 110 | 0.62811 | 562.3601 | 561.732 | x-section meas'd at this point | P. Hilgert, B. Tierney | AWeybright | 20150130 | PHilgert | 20150130
FA-128 | T (Slough A) | NA | 2014-09-25 | 1440 | 0.51432 | Longitudinal | 125 | NRD | NRD | 561.752 |  | P. Hilgert, B. Tierney | AWeybright | 20150130 | PHilgert | 20150130
FA-128 | T (Slough A) | NA | 2014-09-25 | 1440 | 0.51432 | Longitudinal | 140 | NRD | NRD | 561.912 |  | P. Hilgert, B. Tierney | AWeybright | 20150130 | PHilgert | 20150130
FA-128 | T (Slough A) | NA | 2014-09-25 | 1440 | 0.51432 | Longitudinal | 155 | 0.98379 | 562.4258 | 561.442 | x-section meas'd at this point | P. Hilgert, B. Tierney | AWeybright | 20150130 | PHilgert | 20150130
FA-128 | T (Slough A) | NA | 2014-09-25 | 1440 | 0.51432 | Longitudinal | 170 | NRD | NRD | 561.062 |  | P. Hilgert, B. Tierney | AWeybright | 20150130 | PHilgert | 20150130
FA-128 | T (Slough A) | NA | 2014-09-25 | 1440 | 0.51432 | Longitudinal | 185 | NRD | NRD | 561.822 |  | P. Hilgert, B. Tierney | AWeybright | 20150130 | PHilgert | 20150130
FA-128 | T (Slough A) | NA | 2014-09-25 | 1440 | 0.51432 | Longitudinal | 200 | 0.998 | 562.66 | 561.662 | x-section meas'd at this point | P. Hilgert, B. Tierney | AWeybright | 20150130 | PHilgert | 20150130
FA-128 | T (Slough A, Sta 0) | NA | 2014-09-25 | 1440 | 0.51432 | Cross-Section | -22.5 | NA | 562.07 | 565.07 |  | P. Hilgert, B. Tierney | AWeybright | 20150130 | PHilgert | 20150130
FA-128 | T (Slough A, Sta 0) | NA | 2014-09-25 | 1440 | 0.51432 | Cross-Section | -12.5 | NA | 562.07 | 564.57 |  | P. Hilgert, B. Tierney | AWeybright | 20150130 | PHilgert | 20150130
FA-128 | T (Slough A, Sta 0) | NA | 2014-09-25 | 1440 | 0.51432 | Cross-Section | -7.5 | NA | 562.07 | 564.32 |  | P. Hilgert, B. Tierney | AWeybright | 20150130 | PHilgert | 20150130
FA-128 | T (Slough A, Sta 0) | NA | 2014-09-25 | 1440 | 0.51432 | Cross-Section | -2.5 | NA | 562.07 | 563.07 |  | P. Hilgert, B. Tierney | AWeybright | 20150130 | PHilgert | 20150130
FA-128 | T (Slough A, Sta 0) | NA | 2014-09-25 | 1440 | 0.51432 | Cross-Section | -1.5 | NA | 562.07 | 562.67 |  | P. Hilgert, B. Tierney | AWeybright | 20150130 | PHilgert | 20150130
FA-128 | T (Slough A, Sta 0) | NA | 2014-09-25 | 1440 | 0.51432 | Cross-Section | -1 | 0.2 | 562.07 | 561.87 |  | P. Hilgert, B. Tierney | AWeybright | 20150130 | PHilgert | 20150130
FA-128 | T (Slough A, Sta 0) | NA | 2014-09-25 | 1440 | 0.51432 | Cross-Section | 0 | 0.5 | 562.07 | 561.57 |  | P. Hilgert, B. Tierney | AWeybright | 20150130 | PHilgert | 20150130
FA-128 | T (Slough A, Sta 0) | NA | 2014-09-25 | 1440 | 0.51432 | Cross-Section | 2 | 0 | 562.07 | 562.07 |  | P. Hilgert, B. Tierney | AWeybright | 20150130 | PHilgert | 20150130
FA-128 | T (Slough A, Sta 0) | NA | 2014-09-25 | 1440 | 0.51432 | Cross-Section | 3.5 | NA | 562.07 | 562.27 |  | P. Hilgert, B. Tierney | AWeybright | 20150130 | PHilgert | 20150130
FA-128 | T (Slough A, Sta 0) | NA | 2014-09-25 | 1440 | 0.51432 | Cross-Section | 5.5 | NA | 562.07 | 564.32 |  | P. Hilgert, B. Tierney | AWeybright | 20150130 | PHilgert | 20150130
FA-128 | T (Slough A, Sta 0) | NA | 2014-09-25 | 1440 | 0.51432 | Cross-Section | 5.5 | NA | 562.07 | 564.32 |  | P. Hilgert, B. Tierney | AWeybright | 20150130 | PHilgert | 20150130
FA-128 | T (Slough A, Sta 50) | NA | 2014-09-25 | 1440 | NRD | Cross-Section | -24 | NA | 562.27 | 564.77 |  | P. Hilgert, B. Tierney | AWeybright | 20150130 | PHilgert | 20150130
FA-128 | T (Slough A, Sta 50) | NA | 2014-09-25 | 1440 | NRD | Cross-Section | -14 | NA | 562.27 | 562.77 |  | P. Hilgert, B. Tierney | AWeybright | 20150130 | PHilgert | 20150130
FA-128 | T (Slough A, Sta 50) | NA | 2014-09-25 | 1440 | NRD | Cross-Section | -11.5 | 0 | 562.27 | 562.27 |  | P. Hilgert, B. Tierney | AWeybright | 20150130 | PHilgert | 20150130
FA-128 | T (Slough A, Sta 50) | NA | 2014-09-25 | 1440 | NRD | Cross-Section | -9 | 0.8 | 562.27 | 561.47 |  | P. Hilgert, B. Tierney | AWeybright | 20150130 | PHilgert | 20150130
FA-128 | T (Slough A, Sta 50) | NA | 2014-09-25 | 1440 | NRD | Cross-Section | -6 | 1 | 562.27 | 561.27 |  | P. Hilgert, B. Tierney | AWeybright | 20150130 | PHilgert | 20150130
FA-128 | T (Slough A, Sta 50) | NA | 2014-09-25 | 1440 | NRD | Cross-Section | 0 | 0.8 | 562.27 | 561.47 |  | P. Hilgert, B. Tierney | AWeybright | 20150130 | PHilgert | 20150130
FA-128 | T (Slough A, Sta 50) | NA | 2014-09-25 | 1440 | NRD | Cross-Section | 6 | 0.5 | 562.27 | 561.77 |  | P. Hilgert, B. Tierney | AWeybright | 20150130 | PHilgert | 20150130
FA-128 | T (Slough A, Sta 50) | NA | 2014-09-25 | 1440 | NRD | Cross-Section | 11 | 0 | 562.27 | 562.27 |  | P. Hilgert, B. Tierney | AWeybright | 20150130 | PHilgert | 20150130
FA-128 | T (Slough A, Sta 50) | NA | 2014-09-25 | 1440 | NRD | Cross-Section | 15 | NA | 562.27 | 563.02 |  | P. Hilgert, B. Tierney | AWeybright | 20150130 | PHilgert | 20150130
FA-128 | T (Slough A, Sta 50) | NA | 2014-09-25 | 1440 | NRD | Cross-Section | 21 | NA | 562.27 | 563.77 |  | P. Hilgert, B. Tierney | AWeybright | 20150130 | PHilgert | 20150130
FA-128 | T (Slough A, Sta 50) | NA | 2014-09-25 | 1440 | NRD | Cross-Section | 26 | NA | 562.27 | 564.77 |  | P. Hilgert, B. Tierney | AWeybright | 20150130 | PHilgert | 20150130
FA-128 | T (Slough A, Sta 80) | NA | 2014-09-25 | 1440 | NRD | Cross-Section | -21 | NA | 562.32 | 564.82 |  | P. Hilgert, B. Tierney | AWeybright | 20150130 | PHilgert | 20150130
FA-128 | T (Slough A, Sta 80) | NA | 2014-09-25 | 1440 | NRD | Cross-Section | -14 | NA | 562.32 | 563.82 |  | P. Hilgert, B. Tierney | AWeybright | 20150130 | PHilgert | 20150130
FA-128 | T (Slough A, Sta 80) | NA | 2014-09-25 | 1440 | NRD | Cross-Section | -12.5 | NA | 562.32 | 563.07 |  | P. Hilgert, B. Tierney | AWeybright | 20150130 | PHilgert | 20150130
FA-128 | T (Slough A, Sta 80) | NA | 2014-09-25 | 1440 | NRD | Cross-Section | -11 | 0 | 562.32 | 562.32 |  | P. Hilgert, B. Tierney | AWeybright | 20150130 | PHilgert | 20150130
FA-128 | T (Slough A, Sta 80) | NA | 2014-09-25 | 1440 | NRD | Cross-Section | -6 | 0.8 | 562.32 | 561.52 |  | P. Hilgert, B. Tierney | AWeybright | 20150130 | PHilgert | 20150130
FA-128 | T (Slough A, Sta 80) | NA | 2014-09-25 | 1440 | NRD | Cross-Section | 0 | 1.5 | 562.32 | 260.82 |  | P. Hilgert, B. Tierney | AWeybright | 20150130 | PHilgert | 20150130
FA-128 | T (Slough A, Sta 80) | NA | 2014-09-25 | 1440 | NRD | Cross-Section | 7 | 0.9 | 562.32 | 561.42 |  | P. Hilgert, B. Tierney | AWeybright | 20150130 | PHilgert | 20150130
FA-128 | T (Slough A, Sta 80) | NA | 2014-09-25 | 1440 | NRD | Cross-Section | 15 | 0.5 | 562.32 | 561.82 |  | P. Hilgert, B. Tierney | AWeybright | 20150130 | PHilgert | 20150130
FA-128 | T (Slough A, Sta 80) | NA | 2014-09-25 | 1440 | NRD | Cross-Section | 17 | 0 | 562.32 | 562.32 |  | P. Hilgert, B. Tierney | AWeybright | 20150130 | PHilgert | 20150130
FA-128 | T (Slough A, Sta 80) | NA | 2014-09-25 | 1440 | NRD | Cross-Section | 20 | NA | 562.32 | 563.32 |  | P. Hilgert, B. Tierney | AWeybright | 20150130 | PHilgert | 20150130
FA-128 | T (Slough A, Sta 80) | NA | 2014-09-25 | 1440 | NRD | Cross-Section | 23 | NA | 562.32 | 564.82 |  | P. Hilgert, B. Tierney | AWeybright | 20150130 | PHilgert | 20150130
FA-128 | T (Slough A, Sta 110) | NA | 2014-09-25 | 1440 | NRD | Cross-Section | -18 | NA | 562.36 | 564.86 |  | P. Hilgert, B. Tierney | AWeybright | 20150130 | PHilgert | 20150130
FA-128 | T (Slough A, Sta 110) | NA | 2014-09-25 | 1440 | NRD | Cross-Section | -15 | NA | 562.36 | 563.86 |  | P. Hilgert, B. Tierney | AWeybright | 20150130 | PHilgert | 20150130
FA-128 | T (Slough A, Sta 110) | NA | 2014-09-25 | 1440 | NRD | Cross-Section | -13 | NA | 562.36 | 563.36 |  | P. Hilgert, B. Tierney | AWeybright | 20150130 | PHilgert | 20150130
FA-128 | T (Slough A, Sta 110) | NA | 2014-09-25 | 1440 | NRD | Cross-Section | -10 | 0 | 562.36 | 562.36 |  | P. Hilgert, B. Tierney | AWeybright | 20150130 | PHilgert | 20150130
FA-128 | T (Slough A, Sta 110) | NA | 2014-09-25 | 1440 | NRD | Cross-Section | -5 | 0.6 | 562.36 | 561.76 |  | P. Hilgert, B. Tierney | AWeybright | 20150130 | PHilgert | 20150130
FA-128 | T (Slough A, Sta 110) | NA | 2014-09-25 | 1440 | NRD | Cross-Section | 0 | 0.7 | 562.36 | 561.66 |  | P. Hilgert, B. Tierney | AWeybright | 20150130 | PHilgert | 20150130
FA-128 | T (Slough A, Sta 110) | NA | 2014-09-25 | 1440 | NRD | Cross-Section | 5 | 0.4 | 562.36 | 561.96 |  | P. Hilgert, B. Tierney | AWeybright | 20150130 | PHilgert | 20150130
FA-128 | T (Slough A, Sta 110) | NA | 2014-09-25 | 1440 | NRD | Cross-Section | 9 | 0.2 | 562.36 | 562.16 |  | P. Hilgert, B. Tierney | AWeybright | 20150130 | PHilgert | 20150130
FA-128 | T (Slough A, Sta 110) | NA | 2014-09-25 | 1440 | NRD | Cross-Section | 15 | 0 | 562.36 | 562.36 |  | P. Hilgert, B. Tierney | AWeybright | 20150130 | PHilgert | 20150130
FA-128 | T (Slough A, Sta 110) | NA | 2014-09-25 | 1440 | NRD | Cross-Section | 20 | NA | 562.36 | 562.86 |  | P. Hilgert, B. Tierney | AWeybright | 20150130 | PHilgert | 20150130
FA-128 | T (Slough A, Sta 110) | NA | 2014-09-25 | 1440 | NRD | Cross-Section | 22 | NA | 562.36 | 563.36 |  | P. Hilgert, B. Tierney | AWeybright | 20150130 | PHilgert | 20150130
FA-128 | T (Slough A, Sta 110) | NA | 2014-09-25 | 1440 | NRD | Cross-Section | 25 | NA | 562.36 | 564.86 |  | P. Hilgert, B. Tierney | AWeybright | 20150130 | PHilgert | 20150130
FA-128 | T (Slough A, Sta 155) | NA | 2014-09-25 | 1440 | NRD | Cross-Section | -20 | NA | 562.43 | 564.93 |  | P. Hilgert, B. Tierney | AWeybright | 20150130 | PHilgert | 20150130
FA-128 | T (Slough A, Sta 155) | NA | 2014-09-25 | 1440 | NRD | Cross-Section | -16 | NA | 562.43 | 563.43 |  | P. Hilgert, B. Tierney | AWeybright | 20150130 | PHilgert | 20150130
FA-128 | T (Slough A, Sta 155) | NA | 2014-09-25 | 1440 | NRD | Cross-Section | -13 | NA | 562.43 | 562.93 |  | P. Hilgert, B. Tierney | AWeybright | 20150130 | PHilgert | 20150130
FA-128 | T (Slough A, Sta 155) | NA | 2014-09-25 | 1440 | NRD | Cross-Section | -8 | 0 | 562.43 | 562.43 |  | P. Hilgert, B. Tierney | AWeybright | 20150130 | PHilgert | 20150130
FA-128 | T (Slough A, Sta 155) | NA | 2014-09-25 | 1440 | NRD | Cross-Section | -4 | 0.8 | 562.43 | 561.63 |  | P. Hilgert, B. Tierney | AWeybright | 20150130 | PHilgert | 20150130
FA-128 | T (Slough A, Sta 155) | NA | 2014-09-25 | 1440 | NRD | Cross-Section | 0 | 1 | 562.43 | 561.43 |  | P. Hilgert, B. Tierney | AWeybright | 20150130 | PHilgert | 20150130
FA-128 | T (Slough A, Sta 155) | NA | 2014-09-25 | 1440 | NRD | Cross-Section | 5 | 0.6 | 562.43 | 561.83 |  | P. Hilgert, B. Tierney | AWeybright | 20150130 | PHilgert | 20150130
FA-128 | T (Slough A, Sta 155) | NA | 2014-09-25 | 1440 | NRD | Cross-Section | 8 | 0 | 562.43 | 562.43 |  | P. Hilgert, B. Tierney | AWeybright | 20150130 | PHilgert | 20150130
FA-128 | T (Slough A, Sta 155) | NA | 2014-09-25 | 1440 | NRD | Cross-Section | 12 | NA | 562.43 | 562.93 |  | P. Hilgert, B. Tierney | AWeybright | 20150130 | PHilgert | 20150130
FA-128 | T (Slough A, Sta 155) | NA | 2014-09-25 | 1440 | NRD | Cross-Section | 15 | NA | 562.43 | 563.43 |  | P. Hilgert, B. Tierney | AWeybright | 20150130 | PHilgert | 20150130
FA-128 | T (Slough A, Sta 155) | NA | 2014-09-25 | 1440 | NRD | Cross-Section | 18 | NA | 562.43 | 564.93 |  | P. Hilgert, B. Tierney | AWeybright | 20150130 | PHilgert | 20150130
FA-128 | T (Slough A, Sta 200) | NA | 2014-09-25 | 1440 | NRD | Cross-Section | -16 | NA | 562.66 | 565.16 |  | P. Hilgert, B. Tierney | AWeybright | 20150130 | PHilgert | 20150130
FA-128 | T (Slough A, Sta 200) | NA | 2014-09-25 | 1440 | NRD | Cross-Section | -13 | NA | 562.66 | 564.16 |  | P. Hilgert, B. Tierney | AWeybright | 20150130 | PHilgert | 20150130
FA-128 | T (Slough A, Sta 200) | NA | 2014-09-25 | 1440 | NRD | Cross-Section | -12 | NA | 562.66 | 563.66 |  | P. Hilgert, B. Tierney | AWeybright | 20150130 | PHilgert | 20150130
FA-128 | T (Slough A, Sta 200) | NA | 2014-09-25 | 1440 | NRD | Cross-Section | -11 | 0 | 562.66 | 562.66 |  | P. Hilgert, B. Tierney | AWeybright | 20150130 | PHilgert | 20150130
FA-128 | T (Slough A, Sta 200) | NA | 2014-09-25 | 1440 | NRD | Cross-Section | -9 | 0.6 | 562.66 | 562.06 |  | P. Hilgert, B. Tierney | AWeybright | 20150130 | PHilgert | 20150130
FA-128 | T (Slough A, Sta 200) | NA | 2014-09-25 | 1440 | NRD | Cross-Section | -6 | 1 | 562.66 | 561.66 |  | P. Hilgert, B. Tierney | AWeybright | 20150130 | PHilgert | 20150130
FA-128 | T (Slough A, Sta 200) | NA | 2014-09-25 | 1440 | NRD | Cross-Section | 0 | 0.9 | 562.66 | 561.76 |  | P. Hilgert, B. Tierney | AWeybright | 20150130 | PHilgert | 20150130
FA-128 | T (Slough A, Sta 200) | NA | 2014-09-25 | 1440 | NRD | Cross-Section | 2 | 0.4 | 562.66 | 562.26 |  | P. Hilgert, B. Tierney | AWeybright | 20150130 | PHilgert | 20150130
FA-128 | T (Slough A, Sta 200) | NA | 2014-09-25 | 1440 | NRD | Cross-Section | 3 | 0 | 562.66 | 562.66 |  | P. Hilgert, B. Tierney | AWeybright | 20150130 | PHilgert | 20150130
FA-128 | T (Slough A, Sta 200) | NA | 2014-09-25 | 1440 | NRD | Cross-Section | 4 | NA | 562.66 | 563.66 |  | P. Hilgert, B. Tierney | AWeybright | 20150130 | PHilgert | 20150130
FA-128 | T (Slough A, Sta 200) | NA | 2014-09-25 | 1440 | NRD | Cross-Section | 9 | NA | 562.66 | 564.46 |  | P. Hilgert, B. Tierney | AWeybright | 20150130 | PHilgert | 20150130
FA-128 | T (Slough A, Sta 200) | NA | 2014-09-25 | 1440 | NRD | Cross-Section | 13 | NA | 562.66 | 564.66 |  | P. Hilgert, B. Tierney | AWeybright | 20150130 | PHilgert | 20150130
FA-128 | T (Slough A, Sta 200) | NA | 2014-09-25 | 1440 | NRD | Cross-Section | 15 | NA | 562.66 | 565.16 |  | P. Hilgert, B. Tierney | AWeybright | 20150130 | PHilgert | 20150130

## FA128-FeatureT Data
FA-128 Feature T, Slough A, salmonid rearing slough | [7 empty] | FA-128_FeatureT-3_20140925
Feature T is a slough on the left bank between the downstream boundary of FA-128 and Skull Creek. Skull Creek appears to have been channelized by a bulldozer and gravel berms thrown up on both sides of the creek. Feature T Slough begins as a trickle downstream of the Skull Creek berm several hundred feet upstream of the confluence of Skull Cr and the mainstem Susitna River. Seepage from under the left bank railroad tracks gradually increases flow in the slough until it joins a larger, open slough downstream of the FA-128 boundary. The wetted portion of the slough is 420 feet long; the upper 200 feet is shaded by small trees and shrubs [see photo FA-128_FeatureT-3_20140925]. The lower half of the slough is open and supports dense aquatic and emergent vegetation [see photo FA-128_FeatureT-8_20140925]. Juvenile salmonids are abundant in the slough and this feature is sampled during both open-water and winter periods. We did not have RTK gear available during the survey so we surveyed the thalweg from the lower end of the slough upstream to the middle of the slough where dense vegetation prevented further surveying by differential leveling. Although vertical elevation was tied back to a 2012 benchmark , we were unable to estbalish horizontal control. Due to the dense vegetation, we estimated x-section profiles at Stations 2, 50, 80, 110, 155 and 200 by measuring water depth and estimating the height of dry land elevations referenced to the slough water surface elevation.
Measurement s on 9/25/2014, Phil Hilgert-R2and Bob Tierney-Tt | [6 empty] | FA-128_FeatureT-8_20140925
BM No. 7538-S at PRM 124.4 L (2012) assume = 565.46 ft
Sta | BS | HI | FS |  | Elevation
BM |  |  |  |  | 565.46
4.42
569.88
TP1 |  |  | 6.56 |  | 563.32
6.618
569.938
|  |  | 4.478 |  | 565.46
TP1 |  |  |  |  | 563.32
5.412
Stationing along channel thalweg running upstream |  | 568.732 |  |  | Thalweg Bed Elevation | Station | Water Surface Elevation | Water Depth at Thalweg
0 |  |  | 7.155 |  | 561.577 | 0 | 562.07 | 0.493 | x-section
14 |  |  | 6.61 |  | 562.122 | 14
25 |  |  | 7.26 |  | 561.472 | 25
35 |  |  | 7 |  | 561.732 | 35
50 |  |  | 7.23 |  | 561.502 | 50 | 562.2725 | 0.77054 | x-section
65 |  |  | 8 |  | 560.732 | 65
80 |  |  | 7.98 |  | 560.752 | 80 | 562.3163 | 1.5643 | x-section
100 |  |  | 7.54 |  | 561.192 | 100
110 |  |  | 7 |  | 561.732 | 110 | 562.3601 | 0.62811 | x-section
125 |  |  | 6.98 |  | 561.752 | 125
140 |  |  | 6.82 |  | 561.912 | 140
155 |  |  | 7.29 |  | 561.442 | 155 | 562.4258 | 0.98379 | x-section
170 |  |  | 7.67 |  | 561.062 | 170
185 |  |  | 6.91 |  | 561.822 | 185
200 |  |  | 7.07 |  | 561.662 | 200 | 562.66 | 0.998 | x-section
X-Section Measurements along Feature T Channel, Stationing start at left bank (looking downstream)
Station 0. |  |  | Station 50. |  |  |  | Station 80. |  |  | Station 110. |  |  | Station 155. |  |  | Station 200.
WSE |  | 562.07 | WSE |  | 562.27 |  | WSE |  | 562.32 | WSE |  | 562.36 | WSE |  | 562.43 | WSE |  | 562.66
Station | Depth | Elev | Station |  | Elev |  | Station | Depth | Elev | Station | Depth | Elev | Station | Depth | Elev | Station | Depth | Elev
-22.5 |  | 565.07 | [13 empty] | -16 |  | 565.16
-12.5 |  | 564.57 | -24 |  | 564.77 |  | -21 |  | 564.82 | -18 |  | 564.86 | -20 |  | 564.93 | -13 |  | 564.16
-7.5 |  | 564.32 | -14 |  | 562.77 |  | -14 |  | 563.82 | -15 |  | 563.86 | -16 |  | 563.43 | -12 |  | 563.66
-2.5 |  | 563.07 | -11.5 | 0 | 562.27 |  | -12.5 |  | 563.07 | -13 |  | 563.36 | -13 |  | 562.93 | -11 | 0 | 562.66
-1.5 |  | 562.67 | -9 | 0.8 | 561.47 |  | -11 | 0 | 562.32 | -10 | 0 | 562.36 | -8 | 0 | 562.43 | -9 | 0.6 | 562.06
-1 | 0.2 | 561.87 | -6 | 1 | 561.27 |  | -6 | 0.8 | 561.52 | -5 | 0.6 | 561.76 | -4 | 0.8 | 561.63 | -6 | 1 | 561.66
Thalweg 0 | 0.5 | 561.57 | Thalweg 0 | 0.8 | 561.47 | Thalweg 0 |  | 1.5 | 560.82 | Thalweg 0 | 0.7 | 561.66 | Thalweg 0 | 1 | 561.43 | Thalweg 0 | 0.9 | 561.76
2 | 0 | 562.07 | 6 | 0.5 | 561.77 |  | 7 | 0.9 | 561.42 | 5 | 0.4 | 561.96 | 5 | 0.6 | 561.83 | 2 | 0.4 | 562.26
3.5 |  | 562.27 | 11 | 0 | 562.27 |  | 15 | 0.5 | 561.82 | 9 | 0.2 | 562.16 | 8 | 0 | 562.43 | 3 | 0 | 562.66
5.5 |  | 564.32 | 15 |  | 563.02 |  | 17 | 0 | 562.32 | 15 | 0 | 562.36 | 12 |  | 562.93 | 4 |  | 563.66
5.5 |  | 564.32 | 21 |  | 563.77 |  | 20 |  | 563.32 | 20 |  | 562.86 | 15 |  | 563.43 | 9 |  | 564.46
|  |  | 26 |  | 564.77 |  | 23 |  | 564.82 | 22 |  | 563.36 | 18 |  | 564.93 | 13 |  | 564.66
[10 empty] | 25 |  | 564.86 |  |  |  | 15 |  | 565.16
wetted width
3 |  |  | 22.5 |  |  |  | 28 |  |  | 25 |  |  | 16 |  |  | 14