## Metadata
Seq | Data_Table | Field | Description_Definitions
| SpotWQ_2012-2013 |  | Instantaneous water quality measurements recorded during winter 2012-2013 in FA104 and FA-128
1 | SpotWQ_2012-2013 | SiteID | Site identifier
2 | SpotWQ_2012-2013 | FA | Focus Area
3 | SpotWQ_2012-2013 | SiteLocation | General vicinity of site
4 | SpotWQ_2012-2013 | HabitatType | Macrohabitat type of the measurement site. MC = Main Channel, SC = Side Channel, SS = Side slough, US = Upland Slough and TR = Tributary; GW represents groundwater presence and indicates the instantaneous water quality measurement was recorded below the substrate surface or in an area of visible groundwater upwelling. Habitat designations are based on 2012 Middle Susitna River remote line habitat mapping (HDR. 2013. Middle Susitna River segment remote line habitat mapping technical memorandum: Susitna-Watana Hydroelectric Project FERC Project No. 14241. January 2013. Prepared for Alaska Energy Authority, Anchorage, Alaska.)
5 | SpotWQ_2012-2013 | WaterType | Type of water measured; SW = surface water, GW = Groundwater. Groundwater measurements within intergravel wells recorded approximately 8 inches below gravel surface.
6 | SpotWQ_2012-2013 | Date-Time_AKDT | Measurement time-stamp: date (m/d/yy) and time (Alaska Daylight Time [AKDT])
7 | SpotWQ_2012-2013 | Temp_C | Water temperature (°C); NRD = measurement not recorded. For measurements recorded by the Hach HQ40d instrument, this temperature value was recorded by the conductivity probe.
8 | SpotWQ_2012-2013 | Temp-DO_C | Water temperature (°C) recorded by the LDO (luminescent dissolved oxygen) probe of the Hach HQ40d instrument; this value is not applicable to all other water quality meter types used. NRD = measurement not recorded, NA = not applicable and OR = measurement was not obtained because water temperature was outside of the measureable range of the Hach HQ40d meter.
9 | SpotWQ_2012-2013 | SpcCond_µS/cm | Specific conductance (µS/cm); NRD = measurement not recorded.
10 | SpotWQ_2012-2013 | DO_mg/L | Dissolved oxygen concentration (mg/L). Measurements recorded by the Hach HQ40d instrument were obtained using LDO (luminescent dissolved oxygen) technology, while dissolved oxygen with all other probes was measured using a diffusion membrane. NRD = measurement not recorded.
11 | SpotWQ_2012-2013 | pH | pH value of the measured water; NRD = measurement not recorded.
12 | SpotWQ_2012-2013 | WaterDepth-Total_ft | Total water depth (feet) to gravel surface at the measurement location; NRD = measurement not recorded.
13 | SpotWQ_2012-2013 | WaterDepth-Effective_ft | Effective water depth (feet); NRD = measurement not recorded. Effective water depth represents water height beneath the ice (i.e., Effective depth = Total water depth - Water depth above the bottom edge of ice cover).
14 | SpotWQ_2012-2013 | IceDepth_ft | Ice depth or thickness (feet) at the measurement site, measured from the top edge to the bottom edge.
15 | SpotWQ_2012-2013 | MsmtDepth | Location of measurement within the water colomn; Surface = near water surface, Mid = at mid-column depth, Bottom = bottom of water column near substrate surface and NRD = not recorded.
16 | SpotWQ_2012-2013 | VHG | Ground water exchange recorded at measurement station; positive = upwelling, negative = downwelling, neutral = neither, NRD = not recorded
17 | SpotWQ_2012-2013 | Init_Recorder | Initials of the individual that recorded the measurement.
18 | SpotWQ_2012-2013 | Instrumt | The make and model of the instrument used to collect the measurement.
19 | SpotWQ_2012-2013 | GILatWGS84 | Latitude of site after GIS spatial QC5 (Decimal Degrees, WGS84)
20 | SpotWQ_2012-2013 | GILonWGS84 | Longitude of site after GIS spatial QC5 (Decimal Degrees, WGS84)
21 | SpotWQ_2012-2013 | DataComment | Notes regarding data collection at the site.
22 | SpotWQ_2012-2013 | QC1_Init | Initials of staff who conducted QC1
23 | SpotWQ_2012-2013 | QC2_Init | Initials of staff who conducted QC2
24 | SpotWQ_2012-2013 | QC2_Date | Date on which QC2 was performed
25 | SpotWQ_2012-2013 | QC3_Init | Initials of staff who conducted QC3
26 | SpotWQ_2012-2013 | QC3_Date | Date on which QC3 was performed
27 | SpotWQ_2012-2013 | QC5_Date | Date on which QC5 was performed
28 | SpotWQ_2012-2013 | QC5_Comm | QC5 comments
| SpotWQ_2013-2014 |  | Instantaneous water quality measurements recorded during winter 2013-2014 in FA104, FA-128 and FA-138
1 | SpotWQ_2013-2014 | SiteID | Site identifier
2 | SpotWQ_2013-2014 | FA | Focus Area
3 | SpotWQ_2013-2014 | SiteLocation | General vicinity of site
4 | SpotWQ_2013-2014 | HabitatType | Macrohabitat type of the measurement site. MC = Main Channel, SC = Side Channel, SS = Side slough, US = Upland Slough and TR = Tributary; GW represents groundwater presence and indicates the instantaneous water quality measurement was recorded below the substrate surface or in an area of visible groundwater upwelling. Habitat designations are based on 2012 Middle Susitna River remote line habitat mapping (HDR. 2013. Middle Susitna River segment remote line habitat mapping technical memorandum: Susitna-Watana Hydroelectric Project FERC Project No. 14241. January 2013. Prepared for Alaska Energy Authority, Anchorage, Alaska.)
5 | SpotWQ_2013-2014 | WaterType | Type of water measured; SW = surface water, GW = Groundwater. Groundwater measurements within intergravel wells recorded approximately 8 inches below gravel surface.
6 | SpotWQ_2013-2014 | Date-Time_AKDT | Measurement time-stamp: date (m/d/yy) and time (Alaska Daylight Time [AKDT])
7 | SpotWQ_2013-2014 | Temp_C | Water temperature (°C); NRD = measurement not recorded. For measurements recorded by the Hach HQ40d instrument, this temperature value was recorded by the conductivity probe.
8 | SpotWQ_2013-2014 | Temp-DO_C | Water temperature (°C) recorded by the LDO (luminescent dissolved oxygen) probe of the Hach HQ40d instrument; this value is not applicable to all other water quality meter types used. NRD = measurement not recorded, na = not applicable and or = measurement was not obtained because water temperature was outside of the measureable range of the Hach HQ40d meter.
9 | SpotWQ_2013-2014 | SpcCond_µS/cm | Specific conductance (µS/cm); NRD = measurement not recorded.
10 | SpotWQ_2013-2014 | DO_mg/L | Dissolved oxygen concentration (mg/L). Measurements recorded by the Hach HQ40d instrument were obtained using LDO (luminescent dissolved oxygen) technology, while dissolved oxygen with all other probes was measured using a diffusion membrane. NRD = measurement not recorded and or = measurement was not obtained because water temperature was outside of the measureable range of the Hach HQ40d meter.
11 | SpotWQ_2013-2014 | pH | pH value of the measured water; NRD = measurement not recorded.
12 | SpotWQ_2013-2014 | WaterDepth-Total_ft | Total water depth (feet) to gravel surface at the measurement location; NRD = measurement not recorded.
13 | SpotWQ_2013-2014 | WaterDepth-Effective_ft | Effective water depth (feet); NRD = measurement not recorded. Effective water depth represents water height beneath the ice (i.e., Effective depth = Total water depth - Water depth above the bottom edge of ice cover).
14 | SpotWQ_2013-2014 | IceDepth_ft | Ice depth or thickness (feet) at the measurement site, measured from the top edge to the bottom edge.
15 | SpotWQ_2013-2014 | MsmtDepth_ft | Water depth (feet) at which the measurement was recorded measured from the top water surface; NRD = measurement not recorded. Measurements were typically recorded at mid-water column depth.
16 | SpotWQ_2013-2014 | VHG | Ground water exchange recorded at measurement station; positive = upwelling, negative = downwelling, neutral = neither, NRD = not recorded
17 | SpotWQ_2013-2014 | Init_Recorder | Initials of the individual that recorded the measurement.
18 | SpotWQ_2013-2014 | Instrumt | The make and/or model of the instrument used to collect the measurement. Hach = Hach HQ40d, YSI-FDA = YSI Pro Plus and YSI-TTT = YSI 556.
19 | SpotWQ_2013-2014 | GILatWGS84 | Latitude of site after GIS spatial QC5 (Decimal Degrees, WGS84)
20 | SpotWQ_2013-2014 | GILonWGS84 | Longitude of site after GIS spatial QC5 (Decimal Degrees, WGS84)
21 | SpotWQ_2013-2014 | DataComment | Notes regarding data collection at the site.
22 | SpotWQ_2013-2014 | QC1_Init | Initials of staff who conducted QC1
23 | SpotWQ_2013-2014 | QC2_Init | Initials of staff who conducted QC2
24 | SpotWQ_2013-2014 | QC2_Date | Date on which QC2 was performed
25 | SpotWQ_2013-2014 | QC3_Init | Initials of staff who conducted QC3
26 | SpotWQ_2013-2014 | QC3_Date | Date on which QC3 was performed
27 | SpotWQ_2013-2014 | QC5_Date | Date on which QC5 was performed
28 | SpotWQ_2013-2014 | QC5_Comm | QC5 comments
| SpotWQ_2014-2015 |  | Instantaneous water quality measurements recorded during instrument installation in fall 2014 in FA104, FA-128, FA-138 and FA-144
1 | SpotWQ_2014-2015 | SiteID | Site identifier
2 | SpotWQ_2014-2015 | FA | Focus Area
3 | SpotWQ_2014-2015 | SiteLocation | General vicinity of site
4 | SpotWQ_2014-2015 | HabitatType | Macrohabitat type of the measurement site. MC = Main Channel, SC = Side Channel, SS = Side slough, US = Upland Slough and TR = Tributary; GW represents groundwater presence and indicates the instantaneous water quality measurement was recorded below the substrate surface or in an area of visible groundwater upwelling. Habitat designations are based on 2012 Middle Susitna River remote line habitat mapping (HDR. 2013. Middle Susitna River segment remote line habitat mapping technical memorandum: Susitna-Watana Hydroelectric Project FERC Project No. 14241. January 2013. Prepared for Alaska Energy Authority, Anchorage, Alaska.)
5 | SpotWQ_2014-2015 | WaterType | Type of water measured; SW = surface water, GW = Groundwater. Groundwater measurements within intergravel wells recorded approximately 8 inches below gravel surface.
6 | SpotWQ_2014-2015 | Date-Time_AKDT | Measurement time-stamp: date (m/d/yy) and time (Alaska Daylight Time [AKDT])
7 | SpotWQ_2014-2015 | Temp_C | Water temperature (°C); NRD = measurement not recorded. For measurements recorded by the Hach HQ40d instrument, this temperature value was recorded by the conductivity probe.
8 | SpotWQ_2014-2015 | Temp-DO_C | Water temperature (°C) recorded by the LDO (luminescent dissolved oxygen) probe of the Hach HQ40d instrument; this value is not applicable to all other water quality meter types used. NRD = measurement not recorded, na = not applicable and or = measurement was not obtained because water temperature was outside of the measureable range of the Hach HQ40d meter.
9 | SpotWQ_2014-2015 | SpcCond_µS/cm | Specific conductance (µS/cm); NRD = measurement not recorded.
10 | SpotWQ_2014-2015 | DO_mg/L | Dissolved oxygen concentration (mg/L). Measurements recorded by the Hach HQ40d instrument were obtained using LDO (luminescent dissolved oxygen) technology, while dissolved oxygen with all other probes was measured using a diffusion membrane. NRD = measurement not recorded and or = measurement was not obtained because water temperature was outside of the measureable range of the Hach HQ40d meter.
11 | SpotWQ_2014-2015 | pH | pH value of the measured water; NRD = measurement not recorded.
12 | SpotWQ_2014-2015 | WaterDepth-Total_ft | Total water depth (feet) to gravel surface at the measurement location; NRD = measurement not recorded.
13 | SpotWQ_2014-2015 | WaterDepth-Effective_ft | Effective water depth (feet); NA = not applicable if no ice was present. Effective water depth represents water height beneath the ice (i.e., Effective depth = Total water depth - Water depth above the bottom edge of ice cover).
14 | SpotWQ_2014-2015 | IceDepth_ft | Ice depth or thickness (feet) at the measurement site, measured from the top edge to the bottom edge.
15 | SpotWQ_2014-2015 | MsmtDepth_ft | Water depth (feet) at which the measurement was recorded measured from the top water surface; NRD = measurement not recorded. Measurements were typically recorded at mid-water column depth.
16 | SpotWQ_2014-2015 | Init_Recorder | Initials of the individual that recorded the measurement.
17 | SpotWQ_2014-2015 | Instrumt | The make and/or model of the instrument used to collect the measurement. Hach = Hach HQ40d, YSI-FDA = YSI Pro Plus and YSI-TTT = YSI 556.
18 | SpotWQ_2014-2015 | GILatWGS84 | Latitude of site after GIS spatial QC5 (Decimal Degrees, WGS84)
19 | SpotWQ_2014-2015 | GILonWGS84 | Longitude of site after GIS spatial QC5 (Decimal Degrees, WGS84)
20 | SpotWQ_2014-2015 | DataComment | Notes regarding data collection at the site.
21 | SpotWQ_2014-2015 | QC1_Init | Initials of staff who conducted QC1
22 | SpotWQ_2014-2015 | QC2_Init | Initials of staff who conducted QC2
23 | SpotWQ_2014-2015 | QC2_Date | Date on which QC2 was performed
24 | SpotWQ_2014-2015 | QC3_Init | Initials of staff who conducted QC3
25 | SpotWQ_2014-2015 | QC3_Date | Date on which QC3 was performed
26 | SpotWQ_2014-2015 | QC5_Date | Date on which QC5 was performed
27 | SpotWQ_2014-2015 | QC5_Comm | QC5 comments
| SpotWQ_2015-2016 |  | Instantaneous water quality measurements recorded during instrument insallation in fall 2015 in FA104, FA-128, FA-138, 141 and FA-144
1 | SpotWQ_Sep_2015 | SiteID | Site identifier
2 | SpotWQ_Sep_2015 | FA | Focus Area
3 | SpotWQ_Sep_2015 | SiteLocation | General vicinity of site
4 | SpotWQ_Sep_2015 | HabitatType | Macrohabitat type of the measurement site. MC = Main Channel, SC = Side Channel, SS = Side slough, US = Upland Slough and TR = Tributary; GW represents groundwater presence and indicates the instantaneous water quality measurement was recorded below the substrate surface or in an area of visible groundwater upwelling. Habitat designations are based on 2012 Middle Susitna River remote line habitat mapping (HDR. 2013. Middle Susitna River segment remote line habitat mapping technical memorandum: Susitna-Watana Hydroelectric Project FERC Project No. 14241. January 2013. Prepared for Alaska Energy Authority, Anchorage, Alaska.)
5 | SpotWQ_Sep_2015 | WaterType | Type of water measured; SW = surface water, GW = Groundwater. Groundwater measurements within intergravel wells recorded approximately 8 inches below gravel surface.
6 | SpotWQ_Sep_2015 | Date-Time_AKDT | Measurement time-stamp: date (m/d/yy) and time (Alaska Daylight Time [AKDT])
7 | SpotWQ_Sep_2015 | Temp_C | Water temperature (°C); NRD = measurement not recorded. For measurements recorded by the Hach HQ40d instrument, this temperature value was recorded by the conductivity probe.
8 | SpotWQ_Sep_2015 | Temp-DO_C | Water temperature (°C) recorded by the LDO (luminescent dissolved oxygen) probe of the Hach HQ40d instrument; this value is not applicable to all other water quality meter types used. NRD = measurement not recorded, na = not applicable and or = measurement was not obtained because water temperature was outside of the measureable range of the Hach HQ40d meter.
9 | SpotWQ_Sep_2015 | SpcCond_µS/cm | Specific conductance (µS/cm); NRD = measurement not recorded.
10 | SpotWQ_Sep_2015 | DO_mg/L | Dissolved oxygen concentration (mg/L). Measurements recorded by the Hach HQ40d instrument were obtained using LDO (luminescent dissolved oxygen) technology, while dissolved oxygen with all other probes was measured using a diffusion membrane. NRD = measurement not recorded and or = measurement was not obtained because water temperature was outside of the measureable range of the Hach HQ40d meter.
11 | SpotWQ_Sep_2015 | pH | NRD = measurement not recorded.
12 | SpotWQ_Sep_2015 | WaterDepth-Total_ft | NRD = measurement not recorded.
13 | SpotWQ_Sep_2015 | WaterDepth-Effective_ft | NRD = measurement not recorded.
14 | SpotWQ_Sep_2015 | IceDepth_ft | NRD = measurement not recorded.
15 | SpotWQ_Sep_2015 | MsmtDepth_ft | NRD = measurement not recorded.
16 | SpotWQ_Sep_2015 | VHG | NRD = measurement not recorded.
16 | SpotWQ_Sep_2015 | Init_Recorder | Initials of the individual that recorded the measurement.
17 | SpotWQ_Sep_2015 | Instrumt | The make and/or model of the instrument used to collect the measurement. Hach = Hach HQ40d
18 | SpotWQ_Sep_2015 | GILatWGS84 | Latitude of site after GIS spatial QC5 (Decimal Degrees, WGS84)
19 | SpotWQ_Sep_2015 | GILonWGS84 | Longitude of site after GIS spatial QC5 (Decimal Degrees, WGS84)
20 | SpotWQ_Sep_2015 | DataComment | Notes regarding data collection at the site.
21 | SpotWQ_Sep_2015 | QC1_Init | Initials of staff who conducted QC1
22 | SpotWQ_Sep_2015 | QC2_Init | Initials of staff who conducted QC2
23 | SpotWQ_Sep_2015 | QC2_Date | Date on which QC2 was performed
24 | SpotWQ_Sep_2015 | QC3_Init | Initials of staff who conducted QC3
25 | SpotWQ_Sep_2015 | QC3_Date | Date on which QC3 was performed
26 | SpotWQ_Sep_2015 | QC5_Date | Date on which QC5 was performed
27 | SpotWQ_Sep_2015 | QC5_Comm | QC5 comments

## SpotWQ_2012-2013
SiteID | FA | SiteLocation | HabitatType | WaterType | Date-Time_AKDT | Temp_C | Temp-DO_C | SpcCond_µS/cm | DO_mg/L | pH | WaterDepth-Total_ft | WaterDepth-Effective_ft | IceDepth_ft | MsmtDepth | VHG | Init_Recorder | Instrumt | GILatWGS84 | GILonWGS84 | DataComment | QC1_Init | QC2_Init | QC2_Date | QC3_Init | QC3_Date | QC5_Date | QC5_Comm
104-CFSL-10 | 104 | Chicken Foot slough | Instantaneous water quality measurements recorded during winter 2012-2013 in FA104 and FA-128 | SW | 2013-02-07 15:45 | 0.8 |  | 102 | NRD | 7.8 | 1.2 | NRD | NRD | Surface | NRD | MGagner | Hanna 98129 | 62.3843 | -150.1489 |  | AWeybright | AWeybright | 20131101 | AWeybright | 20131215 | 20160225 | Change SiteID from CFSL-40 to CFSL-10; Remove lat/long data from data set
104-CFSL-10 | 104 | Chicken Foot slough | SS | SW | 2013-04-12 14:00 | 2.2 |  | 120.3 | NRD | NRD | 1.3 | NRD | 0.3 | Mid | NRD | MGagner | YSI 30 | 62.3843 | -150.1489 |  | AWeybright | AWeybright | 20131101 | AWeybright | 20131215 | 20160225 | Change SiteID from CFSL-40 to CFSL-10
104-MC-50 | 104 | Susitna River main channel | MC | SW | 2013-04-12 14:00 | 0.1 |  | 149.8 | NRD | NRD | 1.1 | NRD | NRD | Mid | NRD | MGagner | YSI 30 | 62.384 | -150.1478 |  | AWeybright | AWeybright | 20131101 | AWeybright | 20131215 | 20160225
104-SL3A-40 | 104 | Upland Slough 3A | US | SW | 2013-02-07 16:30 | 1.3 |  | 53 | NRD | NRD | 1.1 | NRD | NRD | Surface | NRD | MGagner | Hanna 98129 | 62.3843 | -150.157 |  | AWeybright | AWeybright | 20131101 | AWeybright | 20131215 | 20160225 | Change SiteID from SL3A-60 to SL3A-40
104-SL3A-70 | 104 | Upland Slough 3A - Mwood bridge | US | SW | 2013-02-07 16:15 | 1.3 |  | 54 | NRD | 7.5 | 1.6 | NRD | NRD | Surface | NRD | MGagner | Hanna 98129 | 62.388 | -150.1523 |  | AWeybright | AWeybright | 20131101 | AWeybright | 20131215 | 20160225
104-SL3A-70 | 104 | Upland Slough 3A - Mwood bridge | US | SW | 2013-03-24 13:45 | 0.8 |  | 55 | NRD | NRD | NRD | NRD | NRD | Surface | NRD | MGagner | Hanna 98129 | 62.388 | -150.1523 |  | AWeybright | AWeybright | 20131101 | AWeybright | 20131215 | 20160225 | Change SiteID from SL3A-71 to SL3A-70
104-SL3A-70 | 104 | Upland Slough 3A - Mwood bridge | US | SW | 2013-03-25 13:15 | 0.8 |  | 55 | NRD | NRD | 1.5 | NRD | NRD | Surface | NRD | MGagner | Hanna 98129 | 62.388 | -150.1523 |  | AWeybright | AWeybright | 20131101 | AWeybright | 20131215 | 20160225
104-SL3A-70 | 104 | Upland Slough 3A - Mwood bridge | US | SW | 2013-03-25 13:15 | 1 |  | 57.9 | NRD | NRD | 1.5 | NRD | NRD | Surface | NRD | MGagner | YSI 30 | 62.388 | -150.1523 |  | AWeybright | AWeybright | 20131101 | AWeybright | 20131215 | 20160225
104-SL3A-70 | 104 | Upland Slough 3A - Mwood bridge | US | SW | 2013-03-25 13:15 | 1 |  | 57.9 | NRD | NRD | 1.5 | NRD | NRD | Mid | NRD | MGagner | YSI 30 | 62.388 | -150.1523 |  | AWeybright | AWeybright | 20131101 | AWeybright | 20131215 | 20160225
104-SL3A-70 | 104 | Upland Slough 3A - Mwood bridge | US | SW | 2013-04-12 18:45 | 2.5 |  | 57 | NRD | NRD | 1.625 | NRD | NRD | Surface | NRD | MGagner | Hanna 98129 | 62.388 | -150.1523 |  | AWeybright | AWeybright | 20131101 | AWeybright | 20131215 | 20160225
104-SL3A-70 | 104 | Upland Slough 3A - Mwood bridge | US | SW | 2013-04-12 18:45 | 2.5 |  | 61.6 | NRD | NRD | 1.625 | NRD | NRD | Mid | NRD | MGagner | YSI 30 | 62.388 | -150.1523 |  | AWeybright | AWeybright | 20131101 | AWeybright | 20131215 | 20160225
104-SL3A-75 | 104 | Seepage; Upland Slough 3A - MWood | US-GW | GW | 2013-03-25 13:00 | 2.5 |  | 60 | NRD | NRD | 0.2 | NRD | NRD | Mid | NRD | MGagner | Hanna 98129 | 62.3889 | -150.1491 |  | AWeybright | AWeybright | 20131101 | AWeybright | 20131215 | 20160225
104-SL3A-75 | 104 | Seepage; Upland Slough 3A - MWood | US-GW | GW | 2013-03-25 13:00 | 2.5 |  | 56.5 | NRD | NRD | 0.2 | NRD | NRD | Mid | NRD | MGagner | YSI 30 | 62.3889 | -150.1491 |  | AWeybright | AWeybright | 20131101 | AWeybright | 20131215 | 20160225
104-SL3B-10 | 104 | Side Channel (Slough 3B) | SC | SW | 2013-02-06 16:00 | 1.1 |  | 52 | NRD | 7.8 | 1.4 | NRD | NRD | Surface | NRD | MGagner | Hanna 98129 | 62.3807 | -150.1641 |  | AWeybright | AWeybright | 20131101 | AWeybright | 20131215 | 20160225
104-SL3B-10 | 104 | Side Channel (Slough 3B) | SC | SW | 2013-03-24 15:00 | 1.1 |  | 52 | NRD | NRD | NRD | NRD | NRD | NRD | NRD | MGagner | Hanna 98129 | 62.3807 | -150.1641 |  | AWeybright | AWeybright | 20131101 | AWeybright | 20131215 | 20160225
104-SL3B-10 | 104 | Side Channel (Slough 3B) | SC | SW | 2013-03-25 14:00 | 1 |  | 52 | NRD | NRD | 0.52 | NRD | NRD | Mid | NRD | MGagner | Hanna 98129 | 62.3807 | -150.1641 |  | AWeybright | AWeybright | 20131101 | AWeybright | 20131215 | 20160225
104-SL3B-10 | 104 | Side Channel (Slough 3B) | SC | SW | 2013-03-25 14:00 | 1.1 |  | 55.9 | NRD | NRD | 0.5 | NRD | NRD | Mid | NRD | MGagner | YSI 30 | 62.3807 | -150.1641 |  | AWeybright | AWeybright | 20131101 | AWeybright | 20131215 | 20160225
104-SL3B-10 | 104 | Side Channel (Slough 3B) | SC | SW | 2013-04-13 17:30 | 1.8 |  | 54 | NRD | 8.47 | 1.25 | NRD | NRD | Surface | NRD | MGagner | Hanna 98129 | 62.3807 | -150.1641 |  | AWeybright | AWeybright | 20131101 | AWeybright | 20131215 | 20160225
104-WC-10 | 104 | Whiskers Creek | TR | SW | 2013-02-06 14:00 | 0.3 |  | 19 | NRD | 7.3 | 1.6 | NRD | NRD | Surface | NRD | MGagner | Hanna 98129 | 62.3768 | -150.1715 |  | AWeybright | AWeybright | 20131101 | AWeybright | 20131215 | 20160225
104-WC-10 | 104 | Whiskers Creek | TR | SW | 2013-04-13 15:00 | 0.8 |  | 20 | NRD | 8.12 | 1.1 | NRD | NRD | Mid | NRD | MGagner | Hanna 98129 | 62.3768 | -150.1715 |  | AWeybright | AWeybright | 20131101 | AWeybright | 20131215 | 20160225
104-WSC-10 | 104 | Whiskers Side Channel | SC | SW | 2013-03-25 14:20 | 0 |  | 143 | NRD | NRD | 1.2 | NRD | NRD | Surface | NRD | MGagner | Hanna 98129 | 62.3775 | -150.1647 |  | AWeybright | AWeybright | 20131101 | AWeybright | 20131215 | 20160225
104-WSC-10 | 104 | Whiskers Side Channel | SC | SW | 2013-03-25 14:20 | 0.2 |  | 149.2 | NRD | NRD | 1.2 | NRD | NRD | Surface | NRD | MGagner | YSI 30 | 62.3775 | -150.1647 |  | AWeybright | AWeybright | 20131101 | AWeybright | 20131215 | 20160225
104-WSC-10 | 104 | Whiskers Side Channel | Initials of staff who conducted QC1 | SW | 2013-03-25 14:20 | 0.2 |  | 149.2 | NRD | NRD | 1.2 | NRD | NRD | Mid | NRD | MGagner | YSI 30 | 62.3775 | -150.1647 |  | AWeybright | AWeybright | 20131101 | AWeybright | 20131215 | 20160225
104-WSC-10 | 104 | Whiskers Side Channel | SC | SW | 2013-04-12 16:15 | 0.1 |  | 143 | NRD | NRD | 0 | NRD | 0 | NRD | NRD | MGagner | Hanna 98129 | 62.3775 | -150.1647 | site dewatered | AWeybright | AWeybright | 20131101 | AWeybright | 20131215 | 20160225
104-WSC-30 | 104 | Whiskers Side Channel | SC | SW | 2013-02-07 16:00 | 0 |  | 145 | NRD | NRD | 1.5 | NRD | NRD | Surface | NRD | MGagner | Hanna 98129 | 62.3841 | -150.1505 |  | AWeybright | AWeybright | 20131101 | AWeybright | 20131215 | 20160225
104-WSC-30 | 104 | Whiskers Side Channel | SC | SW | 2013-02-07 16:00 | 0.1 |  | 148.1 | NRD | NRD | 1.5 | NRD | NRD | Mid | NRD | MGagner | YSI EC300 | 62.3841 | -150.1505 |  | AWeybright | AWeybright | 20131101 | AWeybright | 20131215 | 20160225
104-WSC-30 | 104 | Whiskers Side Channel | SC | SW | 2013-04-11 17:30 | 0.1 |  | 151 | NRD | 8.27 | NRD | NRD | NRD | Surface | NRD | MGagner | Hanna 98129 | 62.3841 | -150.1505 |  | AWeybright | AWeybright | 20131101 | AWeybright | 20131215 | 20160225
104-WSL-01 | 104 | Whiskers Side Channel | SC | SW | 2013-03-25 14:40 | 0 |  | 123 | NRD | NRD | NRD | NRD | NRD | NRD | NRD | MGagner | Hanna 98129 | 62.3744 | -150.1689 |  | AWeybright | AWeybright | 20131101 | AWeybright | 20131215 | 20160225 | Change SiteID from WSC-01 to WSL-01
104-WSL-01 | 104 | Whiskers Side Channel | SC | SW | 2013-03-25 14:40 | 0.1 |  | 132.5 | NRD | NRD | NRD | NRD | NRD | NRD | NRD | MGagner | YSI 30 | 62.3744 | -150.1689 |  | AWeybright | AWeybright | 20131101 | AWeybright | 20131215 | 20160225 | Change SiteID from WSC-01 to WSL-01
104-WSL-15 | 104 | Whiskers Slough, Lower | SS | SW | 2013-02-06 12:40 | 0.5 |  | 23 | NRD | NRD | 0.6 | NRD | NRD | Mid | NRD | MGagner | Hanna 98129 | 62.3754 | -150.17 |  | AWeybright | AWeybright | 20131101 | AWeybright | 20131215 | 20160225
104-WSL-15 | 104 | Whiskers Slough, Lower | SS | SW | 2013-02-06 12:40 | 0.7 |  | 21.7 | NRD | NRD | 0.6 | NRD | NRD | Mid | NRD | MGagner | YSI EC300 | 62.3754 | -150.17 |  | AWeybright | AWeybright | 20131101 | AWeybright | 20131215 | 20160225
104-WSL-18 | 104 | Whiskers Slough, Upper | SS | SW | 2013-03-24 12:15 | 0.6 |  | 23 | NRD | NRD | NRD | NRD | NRD | Mid | NRD | MGagner | Hanna 98129 | 62.3762 | -150.1704 |  | AWeybright | AWeybright | 20131101 | AWeybright | 20131215 | 20160225
104-WSL-18 | 104 | Whiskers Slough, Lower | SS | SW | 2013-03-25 13:40 | 0.6 |  | 23 | NRD | NRD | 0.5 | NRD | NRD | Mid | NRD | MGagner | Hanna 98129 | 62.3762 | -150.1704 |  | AWeybright | AWeybright | 20131101 | AWeybright | 20131215 | 20160225
104-WSL-18 | 104 | Whiskers Slough, Lower | SS | SW | 2013-03-25 13:40 | 0.8 |  | 25.2 | NRD | NRD | 0.5 | NRD | NRD | Mid | NRD | MGagner | YSI 30 | 62.3762 | -150.1704 |  | AWeybright | AWeybright | 20131101 | AWeybright | 20131215 | 20160225
104-WSL-20 | 104 | Whiskers Slough, Lower | SS | SW | 2013-02-06 13:00 | 0.4 |  | 23 | NRD | 7.5 | 0.9 | NRD | NRD | Mid | NRD | MGagner | Hanna 98129 | 62.3762 | -150.1705 |  | AWeybright | AWeybright | 20131101 | AWeybright | 20131215 | 20160225
104-WSL-20 | 104 | Whiskers Slough, Lower | SS | SW | 2013-02-06 13:00 | 0.6 |  | 21.1 | NRD | NRD | 0.9 | NRD | NRD | Mid | NRD | MGagner | YSI EC300 | 62.3762 | -150.1705 |  | AWeybright | AWeybright | 20131101 | AWeybright | 20131215 | 20160225
104-WSL-20 | 104 | Whiskers Slough, Lower | SS | SW | 2013-04-13 13:00 | 0.6 |  | 24 | NRD | 8.88 | 1.3 | NRD | NRD | Surface | NRD | MGagner | Hanna 98129 | 62.3762 | -150.1705 |  | AWeybright | AWeybright | 20131101 | AWeybright | 20131215 | 20160225
104-WSL-30 | 104 | Whiskers Slough, Lower | SS | SW | 2013-02-06 13:20 | 0.2 |  | 19 | NRD | NRD | 2.6 | NRD | NRD | Surface | NRD | MGagner | Hanna 98129 | 62.3768 | -150.1699 |  | AWeybright | AWeybright | 20131101 | AWeybright | 20131215 | 20160225
104-WSL-30 | 104 | Whiskers Slough, Lower | SS | SW | 2013-02-06 13:20 | 0.4 |  | 17.7 | NRD | NRD | 2.6 | NRD | NRD | Mid | NRD | MGagner | YSI EC300 | 62.3768 | -150.1699 |  | AWeybright | AWeybright | 20131101 | AWeybright | 20131215 | 20160225
104-WSL-35 | 104 | Whiskers Slough, Upper | SS | SW | 2013-02-06 14:30 | 2 |  | 44.3 | NRD | NRD | 0.4 | NRD | NRD | Mid | NRD | MGagner | YSI EC300 | 62.3785 | -150.1689 |  | AWeybright | AWeybright | 20131101 | AWeybright | 20131215 | 20160225
104-WSL-35 | 104 | Whiskers Slough, Upper | SS | SW | 2013-02-06 14:30 | 1.8 |  | 43 | NRD | 7.7 | 0.4 | NRD | NRD | Mid | NRD | MGagner | Hanna 98129 | 62.3785 | -150.1689 |  | AWeybright | AWeybright | 20131101 | AWeybright | 20131215 | 20160225
104-WSL-40 | 104 | Whiskers Slough, Upper | SS | SW | 2013-02-06 15:00 | 2.9 |  | 46.2 | NRD | NRD | 0.45 | NRD | NRD | Mid | NRD | MGagner | YSI EC300 | 62.3792 | -150.1674 |  | AWeybright | AWeybright | 20131101 | AWeybright | 20131215 | 20160225
104-WSL-40 | 104 | Whiskers Slough, Upper | SS | SW | 2013-02-06 15:00 | 2.7 |  | 45 | NRD | NRD | 0.45 | NRD | NRD | Mid | NRD | MGagner | Hanna 98129 | 62.3792 | -150.1674 |  | AWeybright | AWeybright | 20131101 | AWeybright | 20131215 | 20160225
104-WSL-40 | 104 | Whiskers Slough, Upper | SS | SW | 2013-04-13 16:30 | 2.6 |  | 42 | NRD | NRD | 0.9 | NRD | NRD | Surface | NRD | MGagner | Hanna 98129 | 62.3792 | -150.1674 |  | AWeybright | AWeybright | 20131101 | AWeybright | 20131215 | 20160225
104-WSL-40 | 104 | Whiskers Slough, Upper | SS | SW | 2013-04-13 16:30 | 3.3 |  | 49.9 | NRD | NRD | 0.9 | NRD | NRD | Mid | NRD | MGagner | YSI 30 | 62.3792 | -150.1674 |  | AWeybright | AWeybright | 20131101 | AWeybright | 20131215 | 20160225
128-HMSL-20 | 128 | Half Moon Slough | US | SW | 2013-04-10 15:15 | 1.4 |  | 144.5 | NRD | NRD | 1 | NRD | 0.3 | Mid | NRD | MGagner | YSI 30 | NRD | NRD |  | AWeybright | AWeybright | 20131101 | AWeybright | 20131215 | 20160225
128-HMSL-25 | 128 | Half Moon Slough | US | SW | 2013-04-10 15:00 | 2.8 |  | 168.2 | NRD | NRD | 3 | NRD | 0.3 | Mid | NRD | MGagner | YSI 30 | 62.6646 | -149.9221 |  | AWeybright | AWeybright | 20131101 | AWeybright | 20131215 | 20160225
128-MC-50 | 128 | Susitna River | MC | SW | 2013-04-10 12:30 | 0.1 |  | 168.2 | NRD | NRD | NRD | NRD | NRD | Mid | NRD | MGagner | YSI 30 | 62.6718 | -149.904 | Unable to measure total depth; measurement at 15 feet depth | AWeybright | AWeybright | 20131101 | AWeybright | 20131215 | 20160225
128-SC8A-15 | 128 | Side Channel to SL8A, Lower | SC | SW | 2013-04-10 16:00 | 2.3 |  | 124.6 | NRD | NRD | 0.7 | NRD | 0 | Mid | NRD | MGagner | YSI 30 | 62.6629 | -149.9142 |  | AWeybright | AWeybright | 20131101 | AWeybright | 20131215 | 20160225
128-SC8A-16 | 128 | Seepage; Side Channel SL8A, Lwr | SC-GW | GW | 2013-04-10 15:50 | 4.2 |  | 147.4 | NRD | NRD | 0.2 | NRD | 0 | Mid | NRD | MGagner | YSI 30 | NRD | NRD |  | AWeybright | AWeybright | 20131101 | AWeybright | 20131215 | 20160225
128-SC8A-20 | 128 | Side Channel 8A, Lower | SC | SW | 2013-03-22 18:00 | 0.6 |  | 109 | NRD | NRD | NRD | NRD | NRD | Mid | NRD | MGagner | YSI 30 | 62.6628 | -149.909 |  | AWeybright | AWeybright | 20131101 | AWeybright | 20131215 | 20160225
128-SC8A-28 | 128 | Side Channel 8A, Lower | SC | SW | 2013-04-09 15:00 | 2.5 |  | 107 | NRD | 8.88 | 1.9 | NRD | 0 | Surface | NRD | MGagner | Hanna 98129 | 62.6634 | -149.9059 |  | AWeybright | AWeybright | 20131101 | AWeybright | 20131215 | 20160225
128-SC8A-28 | 128 | Side Channel 8A, Lower | SC | SW | 2013-04-09 15:00 | 2.8 |  | 123.6 | NRD | NRD | 1.9 | NRD | 0 | Surface | NRD | MGagner | YSI 30 | 62.6634 | -149.9059 |  | AWeybright | AWeybright | 20131101 | AWeybright | 20131215 | 20160225
128-SC8A-28 | 128 | Side Channel 8A, Lower | SC | SW | 2013-04-09 15:00 | 3.1 |  | 124.5 | NRD | NRD | 1.9 | NRD | 0 | Mid | NRD | MGagner | YSI 30 | 62.6634 | -149.9059 |  | AWeybright | AWeybright | 20131101 | AWeybright | 20131215 | 20160225
128-SC8A-28 | 128 | Side Channel 8A, Lower | SC | SW | 2013-04-09 23:15 | 0.7 |  | 107 | NRD | NRD | NRD | NRD | NRD | Surface | NRD | MGagner | Hanna 98129 | 62.6634 | -149.9059 |  | AWeybright | AWeybright | 20131101 | AWeybright | 20131215 | 20160225
128-SC8A-28 | 128 | Side Channel 8A, Lower | SC | SW | 2013-04-10 16:35 | 3.1 |  | 129.5 | NRD | NRD | 1 | NRD | 0 | Bottom | NRD | MGagner | YSI 30 | 62.6634 | -149.9059 |  | AWeybright | AWeybright | 20131101 | AWeybright | 20131215 | 20160225
128-SC8A-30 | 128 | Side Channel SL8A, Upper | SS | SW | 2013-03-22 17:00 | 1 |  | 114 | NRD | NRD | NRD | NRD | NRD | Mid | NRD | MGagner | YSI 30 | 62.6638 | -149.9054 |  | AWeybright | AWeybright | 20131101 | AWeybright | 20131215 | 20160225 | Change SiteID from SL8A-10 to SC8A-30
128-SC8A-30 | 128 | Side Channel SL8A, Upper | SC | SW | 2013-03-22 17:15 | 1.7 |  | 149 | NRD | NRD | NRD | NRD | NRD | Mid | NRD | MGagner | YSI 30 | 62.6638 | -149.9054 |  | AWeybright | AWeybright | 20131101 | AWeybright | 20131215 | 20160225
128-SC8A-30 | 128 | Side Channel SL8A, Upper | SC | SW | 2013-04-09 16:15 | 1.3 |  | 135 | NRD | 8.82 | 0.3 | NRD | 0 | Mid | NRD | MGagner | Hanna 98129 | 62.6638 | -149.9054 |  | AWeybright | AWeybright | 20131101 | AWeybright | 20131215 | 20160225
128-SC8A-30 | 128 | Side Channel SL8A, Upper | SC | SW | 2013-04-09 16:15 | 1.5 |  | 149.9 | NRD | NRD | 0.3 | NRD | 0 | Mid | NRD | MGagner | YSI 30 | 62.6638 | -149.9054 |  | AWeybright | AWeybright | 20131101 | AWeybright | 20131215 | 20160225
128-SC8A-30 | 128 | Side Channel SL8A, Upper | SC | SW | 2013-04-10 16:30 | 1.7 |  | 150.6 | NRD | NRD | 0.3 | NRD | NRD | Mid | NRD | MGagner | YSI 30 | 62.6638 | -149.9054 |  | AWeybright | AWeybright | 20131101 | AWeybright | 20131215 | 20160225
128-SL8A-10 | 128 | Slough 8A | SS | SW | 2013-03-22 17:00 | 1 |  | 114 | NRD | NRD | NRD | NRD | NRD | Mid | NRD | MGagner | YSI 30 | 62.6638 | -149.9052 |  | AWeybright | AWeybright | 20131101 | AWeybright | 20150213 | 20160225
128-SL8A-10 | 128 | Slough 8A | SS | SW | 2013-04-09 16:30 | 4.1 |  | 98 | NRD | NRD | 0.3 | NRD | 0 | Mid | NRD | MGagner | Hanna 98129 | 62.6638 | -149.9052 |  | AWeybright | AWeybright | 20131101 | AWeybright | 20131215 | 20160225
128-SL8A-10 | 128 | Slough 8A | SS | SW | 2013-04-09 16:30 | 4.3 |  | 113.4 | NRD | NRD | 0.3 | NRD | 0 | Mid | NRD | MGagner | YSI 30 | 62.6638 | -149.9052 |  | AWeybright | AWeybright | 20131101 | AWeybright | 20131215 | 20160225
128-SL8A-15 | 128 | Slough 8A | SS | SW | 2013-04-10 13:15 | 1.3 |  | 91 | NRD | NRD | 0.8 | NRD | 0 | Mid | NRD | MGagner | Hanna 98129 | 62.6643 | -149.9025 |  | AWeybright | AWeybright | 20131101 | AWeybright | 20131215 | 20160225
128-SL8A-15 | 128 | Slough 8A | SS | SW | 2013-04-10 13:15 | 1.5 |  | 99 | NRD | NRD | 0.8 | NRD | 0 | Mid | NRD | MGagner | YSI 30 | 62.6643 | -149.9025 |  | AWeybright | AWeybright | 20131101 | AWeybright | 20131215 | 20160225
128-SL8A-15 | 128 | Slough 8A | SS | SW | 2013-04-10 13:15 | 1.5 |  | 99 | NRD | NRD | 0.8 | NRD | 0 | Bottom | NRD | MGagner | YSI 30 | 62.6643 | -149.9025 |  | AWeybright | AWeybright | 20131101 | AWeybright | 20131215 | 20160225
128-SL8A-44 | 128 | Slough 8A | SS | SW | 2013-04-09 14:00 | 0.9 |  | 93.9 | NRD | NRD | 3.8 | NRD | 1 | Mid | NRD | MGagner | YSI 30 | 62.6673 | -149.8896 |  | AWeybright | AWeybright | 20131101 | AWeybright | 20131215 | 20160225
128-SL8A-44 | 128 | Slough 8A | SS | SW | 2013-04-09 14:00 | 1.9 |  | 95.9 | NRD | NRD | 3.8 | NRD | 1 | Mid | NRD | MGagner | YSI 30 | 62.6673 | -149.8896 |  | AWeybright | AWeybright | 20131101 | AWeybright | 20131215 | 20160225
128-SL8A-44 | 128 | Slough 8A | SS | SW | 2013-04-09 14:00 | 2.8 |  | 94.5 | NRD | NRD | 3.8 | NRD | 1 | Bottom | NRD | MGagner | YSI 30 | 62.6673 | -149.8896 |  | AWeybright | AWeybright | 20131101 | AWeybright | 20131215 | 20160225
128-SL8A-50 | 128 | Slough 8A | SS | SW | 2013-03-22 18:30 | 2.2 |  | 99.4 | NRD | NRD | NRD | NRD | NRD | Surface | NRD | MGagner | YSI 30 | 62.6689 | -149.8848 |  | AWeybright | AWeybright | 20131101 | AWeybright | 20131215 | 20160225
128-SL8A-50 | 128 | Slough 8A | SS | SW | 2013-03-22 18:30 | 3 |  | 104 | NRD | NRD | NRD | NRD | NRD | Bottom | NRD | MGagner | YSI 30 | 62.6689 | -149.8848 |  | AWeybright | AWeybright | 20131101 | AWeybright | 20131215 | 20160225
128-SL8A-50 | 128 | Slough 8A seepage | SS-GW | GW | 2013-04-09 13:10 | 2.9 |  | 90 | NRD | 8.52 | 0.1 | NRD | 0 | Mid | NRD | MGagner | Hanna 98129 | 62.6689 | -149.8848 | Right bank seepage | AWeybright | AWeybright | 20131101 | AWeybright | 20131215 | 20160225
128-SL8A-50 | 128 | Slough 8A seepage | SS-GW | GW | 2013-04-09 13:10 | 3.3 |  | 105.2 | NRD | NRD | 0.1 | NRD | 0 | Mid | NRD | MGagner | YSI 30 | 62.6689 | -149.8848 | Right bank seepage | AWeybright | AWeybright | 20131101 | AWeybright | 20131215 | 20160225
128-SL8A-50 | 128 | Slough 8A | SS | SW | 2013-04-09 13:15 | 1.7 |  | 109.8 | NRD | NRD | 5.5 | NRD | 1 | Mid | NRD | MGagner | YSI 30 | 62.6689 | -149.8848 |  | AWeybright | AWeybright | 20131101 | AWeybright | 20131215 | 20160225
128-SL8A-50 | 128 | Slough 8A | SS | SW | 2013-04-09 13:15 | 3.3 |  | 105.8 | NRD | NRD | 5.5 | NRD | 1 | Mid | NRD | MGagner | YSI 30 | 62.6689 | -149.8848 |  | AWeybright | AWeybright | 20131101 | AWeybright | 20131215 | 20160225
128-SL8A-50 | 128 | Slough 8A | SS | SW | 2013-04-09 13:15 | 3.3 |  | 111.1 | NRD | NRD | 5.5 | NRD | 1 | Bottom | NRD | MGagner | YSI 30 | 62.6689 | -149.8848 |  | AWeybright | AWeybright | 20131101 | AWeybright | 20131215 | 20160225
128-SL8A-52 | 128 | Slough 8A | SS | SW | 2013-04-09 13:00 | 1.4 |  | 111 | NRD | NRD | 0.3 | NRD | 0 | Mid | NRD | MGagner | Hanna 98129 | 62.6691 | -149.8846 |  | AWeybright | AWeybright | 20131101 | AWeybright | 20131215 | 20160225
128-SL8A-52 | 128 | Slough 8A | SS | SW | 2013-04-09 13:00 | 1.7 |  | 123.3 | NRD | NRD | 0.3 | NRD | 0 | Mid | NRD | MGagner | YSI 30 | 62.6691 | -149.8846 |  | AWeybright | AWeybright | 20131101 | AWeybright | 20131215 | 20160225
128-SSC-20 | 128 | Skull Side Channel, lower | SC | SW | 2013-04-10 14:30 | 0.2 |  | 150 | NRD | NRD | 1.5 | NRD | 0 | Surface | NRD | MGagner | Hanna 98129 | 62.6596 | -149.9239 |  | AWeybright | AWeybright | 20131101 | AWeybright | 20131215 | 20160225
128-SSC-20 | 128 | Skull Side Channel, lower | SC | SW | 2013-04-10 14:30 | 0.2 |  | 162.3 | NRD | NRD | 1.5 | NRD | 0 | Mid | NRD | MGagner | YSI 30 | 62.6596 | -149.9239 |  | AWeybright | AWeybright | 20131101 | AWeybright | 20131215 | 20160225
128-SSC-20 | 128 | Skull Side Channel, lower | SC | SW | 2013-04-10 14:30 | 0.2 |  | 162.3 | NRD | NRD | 1.5 | NRD | 0 | Bottom | NRD | MGagner | YSI 30 | 62.6596 | -149.9239 |  | AWeybright | AWeybright | 20131101 | AWeybright | 20131215 | 20160225
128-SSC-20 | 128 | Skull Side Channel, lower | SC | SW | 2013-04-10 19:00 | 0.2 |  | 150 | NRD | NRD | NRD | NRD | NRD | Surface | NRD | MGagner | Hanna 98129 | 62.6596 | -149.9239 |  | AWeybright | AWeybright | 20131101 | AWeybright | 20131215 | 20160225
128-SSC-20 | 128 | Seepage; Skull Side Channel, lower | SC-GW | GW | 2013-04-10 19:00 | 1.9 |  | 137 | NRD | NRD | NRD | NRD | NRD | Mid | NRD | MGagner | Hanna 98129 | 62.6596 | -149.9239 |  | AWeybright | AWeybright | 20131101 | AWeybright | 20131215 | 20160225
128-SSC-30 | 128 | Skull Side Channel, upper | SC | SW | 2013-04-10 14:40 | 0.3 |  | 161.4 | NRD | NRD | 0.3 | NRD | 0 | Mid | NRD | MGagner | YSI 30 | 62.6631 | -149.9171 |  | AWeybright | AWeybright | 20131101 | AWeybright | 20131215 | 20160225
128-US1-10 | 128 | Upland Slough to Slough 8A | US | SW | 2013-03-22 13:15 | 0.1 |  | 27 | NRD | NRD | NRD | NRD | NRD | Mid | NRD | MGagner | YSI 30 | 62.6625 | -149.9079 |  | AWeybright | AWeybright | 20131101 | AWeybright | 20131215 | 20160225 | Change SiteID from US1-20 to US1-10
128-US2-10 | 128 | Upland Slough to Slough 8A | US | SW | 2013-03-22 17:30 | 2.7 |  | 149 | NRD | NRD | NRD | NRD | NRD | Mid | NRD | MGagner | YSI 30 | 62.6642 | -149.9039 |  | AWeybright | AWeybright | 20131101 | AWeybright | 20131215 | 20160225
128-US2-10 | 128 | Upland Slough to Slough 8A | US | SW | 2013-04-10 13:25 | 2.6 |  | 128 | NRD | NRD | 0.9 | NRD | NRD | Mid | NRD | MGagner | Hanna 98129 | 62.6642 | -149.9039 |  | AWeybright | AWeybright | 20131101 | AWeybright | 20131215 | 20160225
128-US2-10 | 128 | Upland Slough to Slough 8A | US | SW | 2013-04-10 13:25 | 2.9 |  | 148 | NRD | NRD | 0.9 | NRD | NRD | Mid | NRD | MGagner | YSI 30 | 62.6642 | -149.9039 |  | AWeybright | AWeybright | 20131101 | AWeybright | 20131215 | 20160225
128-US2-10 | 128 | Upland Slough to Slough 8A | US | SW | 2013-04-10 13:25 | 2.9 |  | 148 | NRD | NRD | 0.9 | NRD | NRD | Mid | NRD | MGagner | YSI 30 | 62.6642 | -149.9039 |  | AWeybright | AWeybright | 20131101 | AWeybright | 20131215 | 20160225
128-US2-11 | 128 | Upland Slough to Slough 8A | US | SW | 2013-04-10 13:25 | 1.9 |  | 125 | NRD | NRD | 0.3 | NRD | NRD | Mid | NRD | MGagner | Hanna 98129 | 62.6642 | -149.904 |  | AWeybright | AWeybright | 20131101 | AWeybright | 20131215 | 20160225
128-US2-11 | 128 | Upland Slough to Slough 8A | US | SW | 2013-04-10 13:25 | 2 |  | 140.4 | NRD | NRD | 0.3 | NRD | NRD | Mid | NRD | MGagner | YSI 30 | 62.6642 | -149.904 |  | AWeybright | AWeybright | 20131101 | AWeybright | 20131215 | 20160225

## SpotWQ_2013-2014
SiteID | FA | SiteLocation | HabitatType | WaterType | Date-Time_AKDT | Temp_C | Temp-DO_C | SpcCond_µS/cm | DO_mg/L | pH | WaterDepth-Total_ft | WaterDepth-Effective_ft | IceDepth_ft | MsmtDepth_ft | VHG | Init_Recorder | Instrumt | GILatWGS84 | GILonWGS84 | DataComment | QC1_Init | QC2_Init | QC2_Date | QC3_Init | QC3_Date | QC5_Date | QC5_Comm
104-CFSL-10 | 104 | Chicken Foot Slough | Instantaneous water quality measurements recorded during winter 2012-2013 in FA104 and FA-128 | SW | 2014-02-07 16:00 | 1.6 | 1.5 | 201.6 | 7.88 | NRD | 0.3 | NRD | 0 | 0.2 | NRD | AWeybright | Hach | 62.3845 | -150.148 | Adjacent ice Depth=0.2' | AWeybright | AWeybright | 20140515 | AWeybright | 20140805 | 20160225
104-CFSL-10 | 104 | Chicken Foot Slough | SS | SW | 2014-03-05 17:30 | 1.7 | 1.5 | 207.1 | 7.26 | NRD | 0.25 | 0.25 | 0 | 0.2 | NRD | AWeybright | Hach | 62.3845 | -150.148 | Visible upwelling; estimated velocity=0.1 ft/s | AWeybright | AWeybright | 20140515 | AWeybright | 20140805 | 20160225
104-CFSL-15 | 104 | Chicken Foot Slough | SS | SW | 2014-03-05 17:30 | 1.7 | 1.5 | 200.5 | 6.63 | NRD | 0.7 | 0.5 | 0.3 | 0.3 | NRD | AWeybright | Hach | 62.3846 | -150.1474 | Visible upwelling | AWeybright | AWeybright | 20140515 | AWeybright | 20140805 | 20160225
104-MC-40 | 104 | Susitna River main channel | MC | SW | 2013-09-17 17:30 | 7.6 | NA | 157.8 | NRD | NRD | NRD | NRD | NRD | NRD | NRD | AWeybright | YSI-TTT | 62.3812 | -150.1556 |  | AWeybright | AWeybright | 20140515 | AWeybright | 20140805 | 20160225
104-MC-50 | 104 | Susitna River main channel | MC | SW | 2014-02-07 15:30 | 0.1 | OR | 227 | OR | NRD | NRD | 1.5 | 3.5 | NRD | NRD | AWeybright | Hach | 62.384 | -150.1473 |  | AWeybright | AWeybright | 20140515 | AWeybright | 20140805 | 20160225
104-MC-50 | 104 | Susitna River main channel | MC | SW | 2014-03-06 12:15 | 0.2 | OR | 256 | OR | NRD | 4.2 | 2.35 | 3.6 | 5.4 | NRD | AWeybright | Hach | 62.384 | -150.1473 |  | AWeybright | AWeybright | 20140515 | AWeybright | 20140805 | 20160225
104-SL3A-10 | 104 | Slough 3A | US | SW | 2014-03-05 22:00 | 0.8 | NRD | 92 | 9.53 | NRD | 0.95 | 0.95 | 0 | 0.5 | NRD | AWeybright | Hach | 62.3823 | -150.1625 |  | AWeybright | AWeybright | 20140515 | AWeybright | 20140805 | 20160225
104-SL3A-10 | 104 |  | US | SW | 2014-04-04 13:50 | 2.5 | NRD | 91.3 | 9.16 | NRD | NRD | NRD | NRD | NRD | NRD | MGagner | Hach | 62.3821 | -150.1624 |  | AWeybright | AWeybright | 20150130 | AWeybright | 20150130 | 20150225
104-SL3A-11 | 104 | Slough 3A; GW upwelling | US-GW | GW | 2014-03-05 23:30 | 1 | 0.8 | 110.7 | 0.21 | NRD | 1 | 1 | 0 | 0.5 | NRD | AWeybright | Hach | 62.3824 | -150.1621 | Visible upwelling | AWeybright | AWeybright | 20140515 | AWeybright | 20140805 | 20160225
104-SL3A-11 | 104 | Slough 3A | US | SW | 2014-03-05 23:30 | 1.1 | NRD | 91.6 | 9.71 | NRD | 0.9 | 0.9 | 0 | 0.5 | NRD | AWeybright | Hach | 62.3824 | -150.1621 | base of beaver dam | AWeybright | AWeybright | 20140515 | AWeybright | 20140805 | 20160225
104-SL3A-11 | 104 | Slough 3A; GW upwelling | US-GW | GW | 2014-04-04 13:50 | 0.9 | NRD | 107.4 | 0.22 | NRD | NRD | NRD | NRD | NRD | NRD | MGagner | Hach | 62.3824 | -150.1621 | Visible upwelling | AWeybright | AWeybright | 20150130 | AWeybright | 20150130 | 20160225
104-SL3A-70 | 104 | Slough 3A | US | SW | 2013-09-26 14:00 | 4.8 | NA | 94.6 | NRD | 6.6 | NRD | NRD | NRD | NRD | NRD | AWeybright | YSI-TTT | 62.388 | -150.1522 |  | AWeybright | AWeybright | 20140515 | AWeybright | 20140805 | 20160225
104-SL3A-70 | 104 | Slough 3A | US | SW | 2014-02-06 13:15 | 1.2 | 1 | 96.4 | 6.44 | NRD | 2.85 | NRD | 0.8 | NRD | NRD | AWeybright | Hach | 62.388 | -150.1522 |  | AWeybright | AWeybright | 20140515 | AWeybright | 20140805 | 20160225
104-SL3A-70 | 104 | Slough 3A | US | SW | 2014-03-07 16:30 | 0.6 | NA | 96.3 | 7.74 | NRD | NRD | NRD | NRD | NRD | NRD | KPetrone | YSI-TTT | 62.388 | -150.1522 |  | AWeybright | AWeybright | 20140515 | AWeybright | 20140805 | 20160225
104-SL3B-01 | 104 |  | SC | SW | 2014-04-01 16:50 | 2.7 | NRD | 89.3 | 8.86 | NRD | NRD | NRD | NRD | NRD | NRD | MGagner | Hach | 62.3794 | -150.1632 |  | AWeybright | AWeybright | 20150130 | AWeybright | 20150130 | 20160225
104-SL3B-10 | 104 | Slough 3B | SC | SW | 2013-09-26 17:00 | 6 | NA | 107.4 | NRD | 6.78 | NRD | NRD | NRD | NRD | NRD | AWeybright | YSI-TTT | 62.3805 | -150.1641 |  | AWeybright | AWeybright | 20140515 | AWeybright | 20140805 | 20160225
104-SL3B-10 | 104 | Slough 3B | SC | SW | 2014-02-06 12:00 | 1.4 | 1.1 | 93 | 8.35 | NRD | 1.5 | NRD | NRD | 0.7 | NRD | AWeybright | Hach | 62.3805 | -150.1641 | Estimated IceDepth=0.3' | AWeybright | AWeybright | 20140515 | AWeybright | 20140805 | 20160225
104-SL3B-10 | 104 | Slough 3B | SC | SW | 2014-03-04 17:30 | 1.1 | 0.8 | 90.7 | 8.88 | NRD | 1.4 | 1.4 | 0 | 0.7 | NRD | AWeybright | Hach | 62.3805 | -150.1641 |  | AWeybright | AWeybright | 20140515 | AWeybright | 20140805 | 20160225
104-SL3B-10 | 104 | Slough 3B | SC | SW | 2014-03-05 14:15 | 1.6 | 1.3 | 90.9 | 8.98 | NRD | 1.4 | 1.4 | 0 | 0.7 | NRD | AWeybright | Hach | 62.3805 | -150.1641 |  | AWeybright | AWeybright | 20140515 | AWeybright | 20140805 | 20160225
104-WC-10 | 104 | Whiskers Creek | TR | SW | 2013-09-24 14:30 | 3.1 | NA | 31.4 | NRD | NRD | NRD | NRD | NRD | NRD | NRD | AWeybright | YSI-TTT | 62.3768 | -150.1716 |  | AWeybright | AWeybright | 20140515 | AWeybright | 20140805 | 20160225
104-WC-10 | 104 | Whiskers Creek | TR | SW | 2014-02-03 16:30 | 0.3 | 0 | 19.7 | 13.22 | NRD | 0.93 | 0.93 | 0 | 0.45 | NRD | AWeybright | Hach | 62.3768 | -150.1716 |  | AWeybright | AWeybright | 20140515 | AWeybright | 20140805 | 20160225
104-WC-10 | 104 | Whiskers Creek | TR | SW | 2014-03-05 12:45 | 0.6 | 0.3 | 32.3 | 13.21 | NRD | 0.3 | 0.3 | 0 | 0.2 | NRD | AWeybright | Hach | 62.3768 | -150.1716 |  | AWeybright | AWeybright | 20140515 | AWeybright | 20140805 | 20160225
104-WC-20 | 104 | Whiskers Creek | Initials of staff who conducted QC1 | SW | 2014-02-04 13:30 | 0.2 | NRD | 35.7 | 14.21 | NRD | 0.8 | 0.8 | 0 | 0.4 | NRD | AWeybright | Hach | 62.3776 | -150.171 |  | AWeybright | AWeybright | 20140515 | AWeybright | 20140805 | 20160225
104-WC-20 | 104 | Whiskers Creek | TR | SW | 2014-02-04 13:30 | 0.3 | NA | 29.9 | 13.45 | NRD | 0.8 | 0.8 | 0 | 0.4 | NRD | AWeybright | YSI-FDA | 62.3776 | -150.171 |  | AWeybright | AWeybright | 20140515 | AWeybright | 20140805 | 20160225
104-WC-25 | 104 |  | TR | SW | 2014-04-03 14:40 | 1.9 | NRD | 31.5 | 13.66 | NRD | NRD | NRD | NRD | NRD | NRD | MGagner | Hach | 62.3792 | -150.1696 |  | AWeybright | AWeybright | 20150130 | AWeybright | 20150130 | 20160225
104-WESC-01 | 104 |  | SC | SW | 2014-04-04 10:30 | 0.7 | NRD | 264 | 13.22 | NRD | NRD | NRD | NRD | NRD | NRD | MGagner | Hach | 62.3694 | -150.1551 |  | AWeybright | AWeybright | 20150130 | AWeybright | 20150130 | 20160225
104-WESC-10 | 104 | Whiskers East SC | SC | SW | 2013-09-27 11:30 | 5.2 | NA | 262.5 | NRD | 7.75 | NRD | NRD | NRD | NRD | NRD | AWeybright | YSI-TTT | 62.3713 | -150.1586 |  | AWeybright | AWeybright | 20140515 | AWeybright | 20140805 | 20160225
104-WESC-10 | 104 | Whiskers East SC | SC | SW | 2014-03-07 14:30 | 0.2 | OR | 264 | OR | NRD | 2.7 | 0.95 | 2.15 | 2.2 | NRD | AWeybright | Hach | 62.3713 | -150.1586 |  | AWeybright | AWeybright | 20140515 | AWeybright | 20140805 | 20160225
104-WESC-20 | 104 | Whiskers East SC | SC | SW | 2014-03-07 14:00 | 0.1 | OR | 265 | OR | NRD | 2.7 | 0.2 | 2.5 | 2.6 | NRD | AWeybright | Hach | 62.3725 | -150.1585 |  | AWeybright | AWeybright | 20140515 | AWeybright | 20140805 | 20160225
104-WESC2-12 | 104 | Whiskers East SC 2 | SC | SW | 2014-03-07 15:00 | 0.9 | 0.6 | 237 | 11.06 | NRD | 1.2 | 1.1 | 0.1 | 0.6 | NRD | KPetrone | Hach | 62.3715 | -150.1568 | Adjacent IceDepth=0.1-0.4' | AWeybright | AWeybright | 20140515 | AWeybright | 20140805 | 20160225
104-WSC-10 | 104 | Whiskers SC | SC | SW | 2013-09-17 14:30 | 7.6 | NA | 157 | NRD | NRD | NRD | NRD | NRD | NRD | NRD | AWeybright | YSI-TTT | 62.3773 | -150.1649 |  | AWeybright | AWeybright | 20140515 | AWeybright | 20140805 | 20160225
104-WSC-10 | 104 | Whiskers SC | SC | SW | 2014-03-06 13:15 | 1 | 0.6 | 125.3 | 6.53 | NRD | 0.25 | 0.25 | 0 | 0.2 | NRD | AWeybright | Hach | 62.3773 | -150.1649 | Adjacent IceDepth=1-4' | AWeybright | AWeybright | 20140515 | AWeybright | 20140805 | 20160225
104-WSC-12 | 104 |  | SC | SW | 2014-04-03 12:45 | 3.9 | NRD | 112.9 | 11.63 | NRD | NRD | NRD | NRD | NRD | NRD | MGagner | Hach | 62.3784 | -150.1635 |  | AWeybright | AWeybright | 20150130 | AWeybright | 20150130 | 20160225
104-WSC-30 | 104 | Whiskers SC | SC | SW | 2013-09-26 12:00 | 4.3 | NA | 185.6 | NRD | 7.18 | NRD | NRD | NRD | NRD | NRD | AWeybright | YSI-TTT | 62.384 | -150.1507 | Side channel not breached by main channel - flow entirely groundwater | AWeybright | AWeybright | 20140515 | AWeybright | 20140805 | 20160225
104-WSC-30 | 104 | Whiskers SC | SC | SW | 2014-02-05 12:30 | 0.7 | 0.5 | 225 | 12.1 | NRD | 1.4 | 1.4 | 0 | 0.6 | NRD | AWeybright | Hach | 62.384 | -150.1507 |  | AWeybright | AWeybright | 20140515 | AWeybright | 20140805 | 20160225
104-WSC-30 | 104 | Whiskers SC | SC | SW | 2014-03-05 15:50 | 0.9 | 0.7 | 235 | 10.86 | NRD | 1.25 | 1.25 | 0 | 0.6 | NRD | AWeybright | Hach | 62.384 | -150.1507 |  | AWeybright | AWeybright | 20140515 | AWeybright | 20140805 | 20160225
104-WSC-30 | 104 |  | SC-GW | GW | 2014-04-01 14:30 | 4.6 | NRD | 170 | 6.7 | NRD | NRD | NRD | NRD | NRD | NRD | MGagner | Hach | 62.384 | -150.15 | Recorded near right bank (look downstream) - likely near groundwater upwelling | AWeybright | AWeybright | 20150130 | AWeybright | 20150130 | 20160225
104-WSC-30 | 104 |  | SC | SW | 2014-04-01 14:30 | 2.1 | NRD | 223 | 10.12 | NRD | NRD | NRD | NRD | NRD | NRD | MGagner | Hach | 62.384 | -150.15 | Recorded on left side of open lead | AWeybright | AWeybright | 20150130 | AWeybright | 20150130 | 20160225
104-WSL-20 | 104 | Whiskers Slough | SS | SW | 2013-09-24 13:30 | 2.8 | NA | 22.7 | NRD | NRD | NRD | NRD | NRD | NRD | NRD | AWeybright | YSI-TTT | 62.3761 | -150.1705 |  | AWeybright | AWeybright | 20140515 | AWeybright | 20140805 | 20160225
104-WSL-20 | 104 | Whiskers Slough | SS | SW | 2014-02-03 14:15 | 0.3 | 0 | 30.1 | 13.11 | NRD | 1.8 | NRD | 0.25 | 0.9 | NRD | AWeybright | Hach | 62.3761 | -150.1705 |  | AWeybright | AWeybright | 20140515 | AWeybright | 20140805 | 20160225
104-WSL-20 | 104 | Whiskers Slough | SS | SW | 2014-03-04 13:00 | 0.3 | 0 | 32.9 | 13.12 | NRD | 1.8 | 1.6 | 0.2 | 0.8 | NRD | AWeybright | Hach | 62.3761 | -150.1705 |  | AWeybright | AWeybright | 20140515 | AWeybright | 20140805 | 20160225
104-WSL-20 | 104 | Whiskers Slough | SS | SW | 2014-03-04 13:00 | 0.1 | NA |  | 12.56 | NRD | 1.8 | 1.6 | 0.2 | 0.8 | NRD | AWeybright | YSI-TTT | 62.3761 | -150.1705 |  | AWeybright | AWeybright | 20140515 | AWeybright | 20140805 | 20160225
104-WSL-40 | 104 | Whiskers Slough | SS | SW | 2014-02-03 17:00 | 1.5 | 1.2 | 73.5 | 7.05 | NRD | 1.2 | 1.2 | 0 | 0.6 | NRD | AWeybright | Hach | 62.3775 | -150.1698 |  | AWeybright | AWeybright | 20140515 | AWeybright | 20140805 | 20160225
104-WSL-40 | 104 | Whiskers Slough | SS | SW | 2014-02-04 12:30 | 1.8 | 1.5 | 71.2 | 6.33 | NRD | 1 | 1 | 0 | 0.5 | NRD | AWeybright | Hach | 62.3775 | -150.1698 |  | AWeybright | AWeybright | 20140515 | AWeybright | 20140805 | 20160225
104-WSL-40 | 104 | Whiskers Slough | SS | SW | 2014-02-04 12:30 | 1.6 | NA | 84.4 | 6.48 | NRD | 1 | 1 | 0 | 0.5 | NRD | AWeybright | YSI-FDA | 62.3775 | -150.1698 |  | AWeybright | AWeybright | 20140515 | AWeybright | 20140805 | 20160225
104-WSL-40 | 104 | Whiskers Slough | SS | SW | 2014-03-07 11:30 | 1 | 0.8 | 70.5 | 6.05 | NRD | 1.7 | 0.8 | 1.1 | NRD | NRD | AWeybright | Hach | 62.3775 | -150.1698 |  | AWeybright | AWeybright | 20140515 | AWeybright | 20140805 | 20160225
104-WSL-50 | 104 | Whiskers Slough | SS | SW | 2014-03-07 10:00 | 2.8 | 2.4 | 75.5 | 2.4 | NRD | 3 | 2.9 | 0.2 | 1.5 | NRD | AWeybright | Hach | 62.3798 | -150.1663 | Open lead; T at substr=3.0; Adj IceD=0.8' | AWeybright | AWeybright | 20140515 | AWeybright | 20140805 | 20160225
128-HMSC-01 | 128 | Half Moon Side Channel | SC | SW | 2014-03-16 15:15 | 0.3 | OR | 270 | OR | NRD | 1 | 1 | 0 | 0.5 | NRD | AWeybright | Hach | 62.6608 | -149.9326 | Adjacent ice=2' thick | AWeybright | AWeybright | 20140515 | AWeybright | 20140805 | 20150212 | Corrected site location and macrohabitat type
128-HMSC-01 | 128 | Half Moon Side Channel | SC | SW | 2014-04-10 14:00 | 0.1 | NRD | 280 | 14.04 | NRD | NRD | NRD | NRD | NRD | NRD | MGagner | Hach | 62.6605 | -149.9341 |  | AWeybright | AWeybright | 20150130 | AWeybright | 20150130 | 20150225
128-HMSL-01 | 128 | Half Moon Slough | US | SW | 2014-04-10 15:10 | 3.9 | NRD | 232 | 9.88 | NRD | NRD | NRD | NRD | NRD | NRD | MGagner | Hach | 62.6625 | -149.9268 |  | AWeybright | AWeybright | 20150130 | AWeybright | 20150130 | 20150225
128-HMSL-20 | 128 | Half Moon Slough | US | SW | 2014-03-14 14:30 | 2.1 | 1.8 | 226 | 6.84 | NRD | 2.2 | 0.8 | 1.4 | 1.5 | NRD | KPetrone | Hach | 62.6646 | -149.9235 |  | AWeybright | AWeybright | 20140515 | AWeybright | 20140805 | 20160225
128-MC-10 | 128 | Susitna River main channel | MC | SW | 2013-09-16 11:00 | 6.6 | NA | 158.7 | NRD | NRD | NRD | NRD | NRD | NRD | NRD | AWeybright | YSI-TTT | 62.6606 | -149.9398 |  | AWeybright | AWeybright | 20140515 | AWeybright | 20140805 | 20160225
128-MC-10 | 128 | Susitna River main channel | MC | SW | 2014-02-15 16:30 | 0.1 | NA | 284.1 | OR | NRD | 2.4 | 0.3 | 3.2 | 2.3 | NRD | AWeybright | YSI-TTT | 62.6606 | -149.9398 | EffectiveDepth estimated | AWeybright | AWeybright | 20140515 | AWeybright | 20140805 | 20160225
128-SC-05 | 128 | Skull Creek | TR | SW | 2013-09-30 14:00 | 4.3 | NA | 120.2 | NRD | 8.05 | NRD | NRD | NRD | NRD | NRD | AWeybright | YSI-TTT | 62.6589 | -149.9373 |  | AWeybright | AWeybright | 20140515 | AWeybright | 20140805 | 20160225
128-SC-05 | 128 | Skull Creek | TR | SW | 2014-02-16 10:20 | 1.1 | 0.8 | 162.9 | 7.98 | NRD | 2.4 | 0.5 | 1.8 | 2 | NRD | AWeybright | Hach | 62.6589 | -149.9373 |  | AWeybright | AWeybright | 20140515 | AWeybright | 20140805 | 20160225
128-SC-05 | 128 | Skull Creek; intergravel water | TR-GW | GW | 2014-03-14 11:45 | 1.2 | 0.9 | 167.5 | 7.55 | NRD | 0 | 0 | 1.5 | -0.2 | NRD | AWeybright | Hach | 62.6589 | -149.9373 | Subsurface water; no surface water present | AWeybright | AWeybright | 20140515 | AWeybright | 20140805 | 20160225
128-SC8A-05 | 128 | Side Channel 8A | SC | SW | 2014-04-12 16:11 | 0.3 | NRD | 271 | 13.71 | NRD | NRD | NRD | NRD | NRD | NRD | MGagner | Hach | 62.662 | -149.9169 |  | AWeybright | AWeybright | 20150130 | AWeybright | 20150130 | 20160225
128-SC8A-24 | 128 | Side Channel 8A | SC | SW | 2014-03-14 16:15 | 0.5 | 0.2 | 260 | 13.34 | NRD | 1.8 | 1.8 | 0 | 0.9 | NRD | AWeybright | Hach | 62.6628 | -149.9095 | Shelf iceDepth=0.4' | AWeybright | AWeybright | 20140515 | AWeybright | 20140805 | 20160225
128-SC8A-25 | 128 | Side Channel 8A | SC | SW | 2013-09-27 12:00 | 6.1 | NA | 157.7 | NRD | 7.1 | NRD | NRD | NRD | NRD | NRD | AWeybright | YSI-TTT | 62.6628 | -149.9072 |  | AWeybright | AWeybright | 20140515 | AWeybright | 20140805 | 20160225
128-SC8A-25 | 128 | Side Channel 8A | SC | SW | 2014-02-14 16:15 | 0.1 | OR | 277 | OR | NRD | NRD | NRD | NRD | NRD | NRD | AWeybright | Hach | 62.6628 | -149.9072 |  | AWeybright | AWeybright | 20140515 | AWeybright | 20140805 | 20160225
128-SC8A-25 | 128 | Side Channel 8A | SC | SW | 2014-04-11 17:16 | 0.3 | NRD | 271 | 13.8 | NRD | NRD | NRD | NRD | NRD | NRD | MGagner | Hach | 62.6628 | -149.9072 |  | AWeybright | AWeybright | 20150130 | AWeybright | 20150130 | 20160225
128-SC8A-28 | 128 | Side Channel 8A | SC | SW | 2014-04-11 11:00 | 2.2 | NRD | 195 | 9.53 | NRD | NRD | NRD | NRD | NRD | NRD | MGagner | Hach | 62.6634 | -149.9059 |  | AWeybright | AWeybright | 20150130 | AWeybright | 20150130 | 20160225
128-SC8A-28 | 128 | Side Channel 8A | SC | SW | 2014-04-11 17:10 | 0.2 | NRD | 279 | NRD | NRD | NRD | NRD | NRD | NRD | NRD | MGagner | Hach | 62.6634 | -149.9059 |  | AWeybright | AWeybright | 20150130 | AWeybright | 20150130 | 20160225
128-SC8A-30 | 128 | Side Channel 8A | SC | SW | 2014-04-11 17:00 | 0.1 | NRD | 276 | NRD | NRD | NRD | NRD | NRD | NRD | NRD | MGagner | Hach | 62.6638 | -149.9054 |  | AWeybright | AWeybright | 20150130 | AWeybright | 20150130 | 20160225
128-SC8A-35 | 128 | Side Channel 8A | SC | SW | 2014-02-15 11:15 | 0.2 | 0 | 279 | 13.43 | NRD | NRD | NRD | NRD | NRD | NRD | AWeybright | Hach | 62.6641 | -149.9054 |  | AWeybright | AWeybright | 20140515 | AWeybright | 20140805 | 20160225
128-SC8A-35 | 128 | Side Channel 8A | SC | SW | 2014-03-13 12:15 | 0.2 | OR | 268 | OR | NRD | 0.6 | 0.4 | 0.3 | 0.4 | NRD | AWeybright | Hach | 62.6641 | -149.9054 | LeftBank of SC | AWeybright | AWeybright | 20140515 | AWeybright | 20140805 | 20160225
128-SC8A-35 | 128 | Side Channel 8A | SC | SW | 2014-04-11 17:03 | 0.1 | NRD | 276 | NRD | NRD | NRD | NRD | NRD | NRD | NRD | MGagner | Hach | 62.6641 | -149.9054 |  | AWeybright | AWeybright | 20150130 | AWeybright | 20150130 | 20160225
128-SL8A-10 | 128 | Slough 8A | SS | SW | 2014-04-11 16:39 | 4.4 | NRD | 189.6 | 11.25 | NRD | NRD | NRD | NRD | NRD | NRD | MGagner | Hach | 62.6638 | -149.9052 |  | AWeybright | AWeybright | 20150130 | AWeybright | 20150130 | 20160225
128-SL8A-15 | 128 | Slough 8A | SS | SW | 2013-09-16 16:00 | 5 | NA | 121.2 | NRD | NRD | NRD | NRD | NRD | NRD | NRD | AWeybright | YSI-TTT | 62.6643 | -149.9025 |  | AWeybright | AWeybright | 20140515 | AWeybright | 20140805 | 20160225
128-SL8A-15 | 128 | Slough 8A | SS | SW | 2013-09-27 15:30 | 5.9 | NA | 151.7 | NRD | 7.15 | NRD | NRD | NRD | NRD | NRD | AWeybright | YSI-TTT | 62.6643 | -149.9025 |  | AWeybright | AWeybright | 20140515 | AWeybright | 20140805 | 20160225
128-SL8A-15 | 128 | Slough 8A | SS | SW | 2014-03-14 17:15 | 1.7 | NRD | 207.9 | 11.55 | NRD | 1 | 1 | 0 | 0.5 | NRD | AWeybright | Hach | 62.6643 | -149.9025 |  | AWeybright | AWeybright | 20140515 | AWeybright | 20140805 | 20160225
128-SL8A-15 | 128 | Slough 8A | SS | SW | 2014-04-11 16:27 | 4.3 | NRD | 197.1 | 10.93 | NRD | NRD | NRD | NRD | NRD | NRD | MGagner | Hach | 62.6643 | -149.9025 |  | AWeybright | AWeybright | 20150130 | AWeybright | 20150130 | 20160225
128-SL8A-18 | 128 | Slough 8A | SS | SW | 2014-04-11 16:20 | 4.2 | NRD | 192 | 11.35 | NRD | NRD | NRD | NRD | NRD | NRD | MGagner | Hach | 62.6643 | -149.9014 |  | AWeybright | AWeybright | 20150130 | AWeybright | 20150130 | 20160225
128-SL8A-25 | 128 | Slough 8A | SS | SW | 2014-04-11 16:14 | 3.9 | NRD | 195 | 11.36 | NRD | NRD | NRD | NRD | NRD | NRD | MGagner | Hach | 62.6649 | -149.8996 |  | AWeybright | AWeybright | 20150130 | AWeybright | 20150130 | 20160225
128-SL8A-30 | 128 | Slough 8A | SS | SW | 2014-04-11 15:55 | 3.3 | NRD | 193.6 | 11.17 | NRD | NRD | NRD | NRD | NRD | NRD | MGagner | Hach | 62.6656 | -149.8969 |  | AWeybright | AWeybright | 20150130 | AWeybright | 20150130 | 20160225
128-SL8A-35 | 128 | Slough 8A | SS | SW | 2014-04-11 15:50 | 3.3 | NRD | 199.4 | 11.56 | NRD | NRD | NRD | NRD | NRD | NRD | MGagner | Hach | 62.6656 | -149.896 |  | AWeybright | AWeybright | 20150130 | AWeybright | 20150130 | 20160225
128-SL8A-40 | 128 | Slough 8A | SS | SW | 2013-09-16 13:30 | 5.4 | NA | 122.4 | 11.03 | NRD | NRD | NRD | NRD | NRD | NRD | AWeybright | YSI-TTT | 62.666 | -149.8937 |  | AWeybright | AWeybright | 20140515 | AWeybright | 20140805 | 20160225
128-SL8A-40 | 128 | Slough 8A; intergravel well site | SS-GW | GW | 2013-09-29 09:45 | NRD | NRD | NRD | 6.27 | NRD | NRD | NRD | NRD | NRD | NRD | AWeybright | Hach | 62.666 | -149.8937 | Intergravel DO measurement for logger calibration | AWeybright | AWeybright | 20140515 | AWeybright | 20140805 | 20160225
128-SL8A-40 | 128 | Slough 8A | SS | SW | 2013-09-29 09:45 | 5.1 | NRD | 108.9 | 10.9 | NRD | NRD | NRD | NRD | NRD | NRD | AWeybright | Hach | 62.666 | -149.8937 |  | AWeybright | AWeybright | 20140515 | AWeybright | 20140805 | 20160225
128-SL8A-40 | 128 | Slough 8A | SS | SW | 2014-02-15 13:30 | 0.3 | 0 | 263 | 12.94 | NRD | 1.9 | 1.4 | 0.5 | 1 | NRD | AWeybright | Hach | 62.666 | -149.8937 |  | AWeybright | AWeybright | 20140515 | AWeybright | 20140805 | 20160225
128-SL8A-40 | 128 | Slough 8A | SS | SW | 2014-02-16 16:00 | 0.2 | OR | 268 | OR | NRD | 2.2 | 2.2 | 0 | 1.1 | NRD | AWeybright | Hach | 62.666 | -149.8937 |  | AWeybright | AWeybright | 20140515 | AWeybright | 20140805 | 20160225
128-SL8A-40 | 128 | Slough 8A | SS | SW | 2014-03-15 17:45 | 1.2 | 0.9 | 211 | 11.47 | NRD | 1.5 | 1.5 | 0 | 1.25 | NRD | AWeybright | Hach | 62.666 | -149.8937 |  | AWeybright | AWeybright | 20140515 | AWeybright | 20140805 | 20160225
128-SL8A-40 | 128 | Slough 8A; intergravel well site | SS-GW | GW | 2014-03-16 13:30 | 4.5 | 4.3 | 58.6 | 4.01 | NRD | 1.5 | 1.5 | 0 | 2.1 | NRD | AWeybright | Hach | 62.666 | -149.8937 | Intergravel DO measurement for logger calibration | AWeybright | AWeybright | 20140515 | AWeybright | 20140805 | 20160225
128-SL8A-40 | 128 | Slough 8A | SS | SW | 2014-03-16 13:30 | 1.2 | 0.9 | 214.8 | 11.75 | NRD | 1.5 | 1.5 | 0 | 1.25 | NRD | AWeybright | Hach | 62.666 | -149.8937 |  | AWeybright | AWeybright | 20140515 | AWeybright | 20140805 | 20160225
128-SL8A-40 | 128 | Slough 8A | SS | SW | 2014-03-16 16:25 | 0.7 | 0.5 | 217.8 | 12 | NRD | 1.2 | 1.2 | 0 | 0.6 | NRD | AWeybright | Hach | 62.666 | -149.8937 |  | AWeybright | AWeybright | 20140515 | AWeybright | 20140805 | 20160225
128-SL8A-40 | 128 | Slough 8A | SS | SW | 2014-04-11 14:55 | 2.8 | NRD | 194.2 | 10.84 | NRD | NRD | NRD | NRD | NRD | positive | MGagner | Hach | 62.666 | -149.8937 | VHG=+15 | AWeybright | AWeybright | 20150130 | AWeybright | 20150130 | 20160225
128-SL8A-40 | 128 | Slough 8A | SS | GW | 2014-04-11 14:55 | 4.1 | NRD | 68.3 | 5.88 | NRD | NRD | NRD | NRD | NRD | positive | MGagner | Hach | 62.666 | -149.8937 | WQ recorded within intergravel well; VHG=+15 | AWeybright | AWeybright | 20150130 | AWeybright | 20150130 | 20160225
128-SL8A-42 | 128 | Slough 8A | SS | SW | 2014-04-11 14:31 | 1.9 | NRD | 198 | 11.01 | NRD | NRD | NRD | NRD | NRD | neutral | MGagner | Hach | 62.6665 | -149.8923 | VHG=0 | AWeybright | AWeybright | 20150130 | AWeybright | 20150130 | 20160225
128-SL8A-44 | 128 | Slough 8A | SS | SW | 2014-04-11 14:21 | 2.3 | NRD | 192 | 11.12 | NRD | NRD | NRD | NRD | NRD | NRD | MGagner | Hach | 62.6673 | -149.8896 | Ice cover | AWeybright | AWeybright | 20150130 | AWeybright | 20150130 | 20160225
128-SL8A-47 | 128 | Slough 8A | SS | SW | 2014-04-11 13:55 | 1.9 | NRD | 226 | 12.71 | NRD | NRD | NRD | NRD | NRD | neutral | MGagner | Hach | 62.668 | -149.8875 | VHG=0 | AWeybright | AWeybright | 20150130 | AWeybright | 20150130 | 20160225
128-SL8A-50 | 128 | Slough 8A | SS | SW | 2014-04-11 13:39 | 2.3 | NRD | 220 | 12.26 | NRD | NRD | NRD | NRD | NRD | positive | MGagner | Hach | 62.6689 | -149.8848 | VHG=+15 | AWeybright | AWeybright | 20150130 | AWeybright | 20150130 | 20160225
128-SL8A-52 | 128 | Slough 8A | SS | SW | 2014-04-11 12:55 | 1.9 | NRD | 238 | 12.75 | NRD | NRD | NRD | NRD | NRD | positive | MGagner | Hach | 62.6691 | -149.8846 | VHG=+10 | AWeybright | AWeybright | 20150130 | AWeybright | 20150130 | 20160225
128-SL8A-55 | 128 | Slough 8A | SS | SW | 2014-04-11 12:39 | 1.8 | NRD | 241 | 12.67 | NRD | NRD | NRD | NRD | NRD | positive | MGagner | Hach | 62.6699 | -149.8853 | VHG=+5 | AWeybright | AWeybright | 20150130 | AWeybright | 20150130 | 20160225
128-SL8A-58 | 128 | Slough 8A | SS | SW | 2014-04-11 12:21 | 1.8 | NRD | 241 | 12.55 | NRD | NRD | NRD | NRD | NRD | neutral | MGagner | Hach | 62.6707 | -149.8857 | VHG=0 | AWeybright | AWeybright | 20150130 | AWeybright | 20150130 | 20160225
128-SL8A-60 | 128 | Slough 8A | SS | SW | 2014-04-11 11:39 | 0.6 | NRD | 244 | 12.89 | NRD | NRD | NRD | NRD | NRD | positive | MGagner | Hach | 62.6713 | -149.8856 | VHG=+10 | AWeybright | AWeybright | 20150130 | AWeybright | 20150130 | 20160225
128-SLA-01 | 128 | Slough A | US | SW | 2014-04-12 12:45 | 2.7 | NRD | 180 | 11.35 | NRD | NRD | NRD | NRD | NRD | NRD | MGagner | Hach | 62.6555 | -149.9413 |  | AWeybright | AWeybright | 20150130 | AWeybright | 20150130 | 20160225
128-SLA-20 | 128 | Slough A | US | SW | 2013-09-30 13:00 | 5.2 | NA | 119.6 | NRD | 8.56 | NRD | NRD | NRD | NRD | NRD | AWeybright | YSI-TTT | 62.6574 | -149.9387 |  | AWeybright | AWeybright | 20140515 | AWeybright | 20140805 | 20160225
128-SLA-20 | 128 | Slough A | US | SW | 2014-02-16 09:45 | 0.5 | 0.2 | 154.1 | 12.5 | NRD | 2 | 2 | 0 | 1 | NRD | AWeybright | Hach | 62.6574 | -149.9387 |  | AWeybright | AWeybright | 20140515 | AWeybright | 20140805 | 20160225
128-SLA-20 | 128 | Slough A | US | SW | 2014-03-14 12:45 | 1.2 | 1 | 165.1 | 12.63 | NRD | 1.55 | 1.55 | 0 | 1.3 | NRD | AWeybright | Hach | 62.6574 | -149.9387 |  | AWeybright | AWeybright | 20140515 | AWeybright | 20140805 | 20160225
128-SLA-20 | 128 | Slough A | US | SW | 2014-04-12 14:15 | 0.7 | NRD | 169.7 | 13.5 | NRD | NRD | NRD | NRD | NRD | NRD | MGagner | Hach | 62.6575 | -149.9386 |  | AWeybright | AWeybright | 20150130 | AWeybright | 20150130 | 20160225
128-SSC-10 | 128 | Skull Side Channel | SC | SW | 2014-04-10 15:50 | 1.4 | NRD | 257 | 12.25 | NRD | NRD | NRD | NRD | NRD | NRD | MGagner | Hach | 62.6605 | -149.9333 |  | AWeybright | AWeybright | 20150130 | AWeybright | 20150130 | 20160225
128-SSC-14 | 128 | Skull Side Channel | SC | SW | 2014-03-16 14:45 | 0.1 | OR | 264 | OR | NRD | 2 | 2 | 0 | 1 | NRD | AWeybright | Hach | 62.6603 | -149.9298 | 50 ft from SSC-15 | AWeybright | AWeybright | 20140515 | AWeybright | 20140805 | 20160225
128-SSC-15 | 128 | Skull Side Channel | SC | SW | 2014-03-16 14:40 | 1.1 | 0.6 | 262 | 11.15 | NRD | 1.5 | 1.5 | 0 | 1.2 | NRD | AWeybright | Hach | 62.6604 | -149.9293 | Open lead at TIR spot | AWeybright | AWeybright | 20140515 | AWeybright | 20140805 | 20160225
128-US1-10 | 128 | Upland Slough 1 | US | SW | 2013-09-29 12:45 | 5.3 | NRD | 51.6 | 11.64 | NRD | NRD | NRD | NRD | NRD | NRD | AWeybright | Hach | 62.6625 | -149.9085 |  | AWeybright | AWeybright | 20140515 | AWeybright | 20140805 | 20160225
128-US1-10 | 128 | Upland Slough 1 | US | SW | 2014-02-14 16:00 | 0.6 | 0.3 | 82 | 9.17 | NRD | 3.1 | NRD | 1.2 | 2 | NRD | AWeybright | Hach | 62.6625 | -149.9085 |  | AWeybright | AWeybright | 20140515 | AWeybright | 20140805 | 20160225
128-US1-10 | 128 | Upland Slough 1 | US | SW | 2014-03-15 13:10 | 0.2 | OR | 125.9 | OR | NRD | 2.5 | 2.5 | 1.2 | 1.2 | NRD | AWeybright | Hach | 62.6625 | -149.9085 |  | AWeybright | AWeybright | 20140515 | AWeybright | 20140805 | 20160225
128-US2-15 | 128 | Upland Slough 2 | US | SW | 2013-09-27 15:30 | 5.5 | NA | 248.3 | NRD | 7.07 | NRD | NRD | NRD | NRD | NRD | AWeybright | YSI-TTT | 62.6644 | -149.9038 |  | AWeybright | AWeybright | 20140515 | AWeybright | 20140805 | 20160225
128-US2-15 | 128 | Upland Slough 2 | US | SW | 2014-02-15 12:00 | 1.4 | 1.1 | 186.5 | 5.95 | NRD | 4.8 | 3.6 | 1.2 | 1.5 | NRD | AWeybright | Hach | 62.6644 | -149.9038 |  | AWeybright | AWeybright | 20140515 | AWeybright | 20140805 | 20160225
128-US2-15 | 128 | Upland Slough 2 | US | SW | 2014-03-13 12:45 | 1.6 | 1.4 | 193.6 | 9.76 | NRD | 2.1 | 2 | 0.6 | 1.2 | NRD | AWeybright | Hach | 62.6644 | -149.9038 |  | AWeybright | AWeybright | 20140515 | AWeybright | 20140805 | 20160225
128-US2-15 | 128 | Upland Slough 2 | US | SW | 2014-03-15 14:00 | 1.6 | 1.5 | 209.5 | 10.28 | NRD | 1.95 | 1.9 | 0.6 | 1 | NRD | AWeybright | Hach | 62.6644 | -149.9038 |  | AWeybright | AWeybright | 20140515 | AWeybright | 20140805 | 20160225
128-US3-01 | 128 | Upland Slough 3 | US | SW | 2014-04-11 16:00 | 5.3 | NRD | 184.2 | 10.06 | NRD | NRD | NRD | NRD | NRD | NRD | MGagner | Hach | 62.6653 | -149.8978 |  | AWeybright | AWeybright | 20150130 | AWeybright | 20150130 | 20160225
128-US3-05 | 128 | Upland Slough 3 | US | SW | 2014-02-16 16:00 | 3.4 | 3.2 | 190.9 | 6.43 | NRD | 2.5 | 2.5 | 0 | 1.3 | NRD | AWeybright | Hach | 62.6659 | -149.896 |  | AWeybright | AWeybright | 20140515 | AWeybright | 20140805 | 20160225
128-US3-05 | 128 | Upland Slough 3 | US | SW | 2014-03-13 17:15 | 4.1 | 3.8 | 191.3 | 6.91 | NRD | 2 | 2 | 0 | 1 | NRD | AWeybright | Hach | 62.6659 | -149.896 |  | AWeybright | AWeybright | 20140515 | AWeybright | 20140805 | 20160225
138-GC-05 | 138 | Gold Creek | TR | SW | 2014-02-11 11:00 | 0.3 | 0.2 | 376 | 13.65 | NRD | 1 | 1 | 0.1 | 0.5 | NRD | AWeybright | Hach | 62.7681 | -149.6885 | Soft ice cover | AWeybright | AWeybright | 20140515 | AWeybright | 20140805 | 20160225
138-LSC11-10 | 138 | Lower Side Channel 11; left bank seepage | SC-GW | GW | 2014-02-10 13:40 | 2.6 | 2.5 | 114.4 | 8.46 | NRD | 0.4 | 0.4 | 0 | 0.2 | NRD | AWeybright | Hach | 62.7514 | -149.7087 | LeftBank seepage; SiteID changed to LSC11-10 to align ID w spatial database | AWeybright | AWeybright | 20140515 | AWeybright | 20140805 | 20160225 | SiteID changed from LSC11-11
138-LSC11-10 | 138 | Lower Side Channel 11 | SC | SW | 2014-04-07 10:00 | 2.4 | NRD | 272 | 12.42 | NRD | NRD | NRD | NRD | NRD | NRD | MGagner | Hach | 62.7505 | -149.7097 |  | AWeybright | AWeybright | 20150130 | AWeybright | 20150130 | 20160225
138-LSC11-11 | 138 | Lower Side Channel 11 | SC | SW | 2014-02-10 13:00 | 0.8 | 0.5 | 261 | 12.62 | NRD | 0.5 | 0.5 | 0 | 0.3 | NRD | AWeybright | Hach | 62.752 | -149.7088 | SurfaceWater | AWeybright | AWeybright | 20140515 | AWeybright | 20140805 | 20160225
138-LSC11-12 | 138 | Lower Side Channel 11; right bank seepage | SC-GW | GW | 2014-02-10 14:00 | 1.5 | 1.2 | 288 | 10.18 | NRD | 0.5 | 0.5 | 0 | 0.3 | NRD | AWeybright | Hach | 62.7519 | -149.7096 | Seepage at head of RightBank SC | AWeybright | AWeybright | 20140515 | AWeybright | 20140805 | 20160225
138-LSC11-12 | 138 | Lower Side Channel 11 | SC | SW | 2014-04-06 13:30 | 1.3 | NRD | 247 | 12.75 | NRD | NRD | NRD | NRD | NRD | positive | MGagner | Hach | 62.7519 | -149.7096 |  | AWeybright | AWeybright | 20150130 | AWeybright | 20150130 | 20160225
138-LSC11-13 | 138 | Lower Side Channel 11 | SC | SW | 2014-04-06 13:45 | 3.1 | NRD | 265 | 11.88 | NRD | NRD | NRD | NRD | NRD | positive | MGagner | Hach | 62.7523 | -149.7085 | VHG strongly positive (>40) | AWeybright | AWeybright | 20150130 | AWeybright | 20150130 | 20160225
138-LSC11-15 | 138 | Lower Side Channel 11 | SC | SW | 2014-04-06 14:00 | 2.6 | NRD | 276 | 11.87 | NRD | NRD | NRD | NRD | NRD | positive | MGagner | Hach | 62.7529 | -149.7082 |  | AWeybright | AWeybright | 20150130 | AWeybright | 20150130 | 20160225
138-LSC11-16 | 138 | Lower Side Channel 11 | SC | SW | 2014-04-06 14:15 | 3 | NRD | 279 | 11.31 | NRD | NRD | NRD | NRD | NRD | positive | MGagner | Hach | 62.7534 | -149.708 |  | AWeybright | AWeybright | 20150130 | AWeybright | 20150130 | 20160225
138-LSC11-20 | 138 | Lower Side Channel 11 | SC | SW | 2014-02-10 15:15 | 0.1 | OR | 275 | OR | NRD | 1 | NRD | 2 | 0.5 | NRD | AWeybright | Hach | 62.7535 | -149.7095 | strong positive water pressure through ice cover | AWeybright | AWeybright | 20140515 | AWeybright | 20140805 | 20160225
138-MC-45 | 138 | Susitna River main channel | MC | SW | 2014-03-11 12:30 | 0.2 | OR | 274 | OR | NRD | NRD | 6 | 4 | 6 | NRD | AWeybright | Hach | 62.763 | -149.713 | RightBank of MC | AWeybright | AWeybright | 20140515 | AWeybright | 20140805 | 20160225
138-MC-50 | 138 | Susitna River main channel | MC | SW | 2014-02-09 13:30 | 0.3 | 0 | 250 | 13.34 | NRD | 0.8 | 0.8 | 0 | 0.4 | NRD | AWeybright | Hach | 62.7641 | -149.7082 | Adjacent IceD=1'+ | AWeybright | AWeybright | 20140515 | AWeybright | 20140805 | 20160225
138-MC-50 | 138 | Susitna River main channel | MC | SW | 2014-03-09 16:25 | 0.2 | OR | 269 | OR | NRD | 1.85 | 1.75 | 0.3 | 0.9 | NRD | AWeybright | Hach | 62.7641 | -149.7082 | Adjacent IceD=1'+ | AWeybright | AWeybright | 20140515 | AWeybright | 20140805 | 20160225
138-MC-70 | 138 | Susitna River main channel | MC | SW | 2014-02-11 11:00 | 0.2 | OR | 245 | OR | NRD | 0.4 | 0.4 | 0 | 0.2 | NRD | AWeybright | Hach | 62.7687 | -149.6879 |  | AWeybright | AWeybright | 20140515 | AWeybright | 20140805 | 20160225
138-SC12-05 | 138 | Side Channel 12 | SC | SW | 2014-03-12 12:30 | 1.9 | 1.5 | 264 | 10.41 | NRD | 3.3 | 3.2 | 0.2 | 1.5 | NRD | AWeybright | Hach | 62.7559 | -149.7109 |  | AWeybright | AWeybright | 20140515 | AWeybright | 20140805 | 20160225
138-SC14-25 | 138 | Side Channel 14 | SC | SW | 2014-03-11 12:00 | 0.2 | OR | 261 | OR | NRD | 1 | 0.8 | 0.2 | 0.5 | NRD | AWeybright | Hach | 62.7656 | -149.7138 |  | AWeybright | AWeybright | 20140515 | AWeybright | 20140805 | 20160225
138-SL11-04 | 138 | Slough 11 | SS | SW | 2013-09-28 11:00 | 4.6 | NRD | 280 | 10.8 | NRD | NRD | NRD | NRD | NRD | NRD | AWeybright | Hach | 62.7543 | -149.7075 |  | AWeybright | AWeybright | 20140515 | AWeybright | 20140805 | 20160225
138-SL11-04 | 138 | Slough 11 | SS | SW | 2014-02-09 15:45 | 2 | 1.7 | 264 | 11.64 | NRD | 0.3 | 0.3 | 0 | 0.2 | NRD | AWeybright | Hach | 62.7543 | -149.7075 |  | AWeybright | AWeybright | 20140515 | AWeybright | 20140805 | 20160225
138-SL11-04 | 138 | Slough 11; intergravel well site | SS-GW | GW | 2014-02-10 14:40 | 3.3 | 3.2 | 181.7 | 9.22 | NRD | 0.4 | 0.4 | 0 | 1 | NRD | AWeybright | Hach | 62.7543 | -149.7075 | Intergravel measurement; calibration for DO logger | AWeybright | AWeybright | 20140515 | AWeybright | 20140805 | 20160225
138-SL11-04 | 138 | Slough 11 | SS | SW | 2014-02-10 14:40 | 2.1 | 1.8 | 267 | 11.38 | NRD | 0.4 | 0.4 | 0 | 0.2 | NRD | AWeybright | Hach | 62.7543 | -149.7075 | Surface measurement for DO logger calibration | AWeybright | AWeybright | 20140515 | AWeybright | 20140805 | 20160225
138-SL11-04 | 138 | Slough 11; intergravel well site | SS-GW | GW | 2014-03-12 12:15 | 3.3 | 3.1 | 190.1 | 10 | NRD | 0.5 | 0.5 | 0 | 1.1 | NRD | AWeybright | Hach | 62.7543 | -149.7075 | Intergravel measurement; calibration for DO logger | AWeybright | AWeybright | 20140515 | AWeybright | 20140805 | 20160225
138-SL11-04 | 138 | Slough 11 | SS | SW | 2014-03-12 12:15 | 2.5 | 2.3 | 272 | 11.33 | NRD | 0.5 | 0.5 | 0 | 0.25 | NRD | AWeybright | Hach | 62.7543 | -149.7075 | Surface measurement for DO logger calibration | AWeybright | AWeybright | 20140515 | AWeybright | 20140805 | 20160225
138-SL11-04 | 138 | Slough 11 | SS | SW | 2014-04-06 14:30 | 3.3 | NRD | 277 | 11.25 | NRD | NRD | NRD | NRD | NRD | positive | MGagner | Hach | 62.7539 | -149.7078 | VHG strongly positive (>40) | AWeybright | AWeybright | 20150130 | AWeybright | 20150130 | 20160225
138-SL11-04 | 138 | Slough 11 | SS | SW | 2014-04-07 12:30 | 2.6 | NRD | 286 | 11.7 | NRD | NRD | NRD | NRD | NRD | NRD | MGagner | Hach | 62.754 | -149.7079 |  | AWeybright | AWeybright | 20150130 | AWeybright | 20150130 | 20160225
138-SL11-05 | 138 | Slough 11 | SS | SW | 2014-04-06 14:45 | 2.9 | NRD | 290 | 10.71 | NRD | NRD | NRD | NRD | NRD | neutral | MGagner | Hach | 62.7544 | -149.7074 |  | AWeybright | AWeybright | 20150130 | AWeybright | 20150130 | 20160225
138-SL11-06 | 138 | Slough 11 | SS | SW | 2014-03-11 14:40 | 2.9 | 3.3 | 291 | 10.15 | NRD | 0.4 | 0.4 | 0 | 0.2 | NRD | AWeybright | Hach | 62.7546 | -149.7076 |  | AWeybright | AWeybright | 20140515 | AWeybright | 20140805 | 20160225
138-SL11-06 | 138 | Slough 11 | SS | SW | 2014-04-06 15:00 | 2.1 | NRD | 291 | 11.85 | NRD | NRD | NRD | NRD | NRD | positive | MGagner | Hach | 62.7546 | -149.7076 | VHG strongly positive (>40) | AWeybright | AWeybright | 20150130 | AWeybright | 20150130 | 20160225
138-SL11-08 | 138 | Slough 11 | SS | SW | 2014-04-06 15:20 | 2.7 | NRD | 291 | 11.74 | NRD | NRD | NRD | NRD | NRD | neutral | MGagner | Hach | 62.7553 | -149.7081 |  | AWeybright | AWeybright | 20150130 | AWeybright | 20150130 | 20160225
138-SL11-10 | 138 | Slough 11 | SS | SW | 2014-03-12 15:30 | 1.9 | 1.6 | 293 | 11.84 | NRD | 1 | 1 | 0 | 0.5 | NRD | AWeybright | Hach | 62.756 | -149.7081 | Electrofish site | AWeybright | AWeybright | 20140515 | AWeybright | 20140805 | 20160225
138-SL11-10 | 138 | Slough 11 | SS | SW | 2014-04-07 14:45 | 3.8 | NRD | 292 | 11.53 | NRD | NRD | NRD | NRD | NRD | NRD | MGagner | Hach | 62.7558 | -149.7084 |  | AWeybright | AWeybright | 20150130 | AWeybright | 20150130 | 20160225
138-SL11-10 | 138 | Slough 11 | SS | SW | 2014-04-07 15:40 | 3.7 | NRD | 293 | 11.77 | NRD | NRD | NRD | NRD | NRD | neutral | MGagner | Hach | 62.756 | -149.7081 |  | AWeybright | AWeybright | 20150130 | AWeybright | 20150130 | 20160225
138-SL11-12 | 138 | Slough 11; right bank seepage | SS-GW | GW | 2014-03-12 16:30 | 1.1 | 0.9 | 290 | 9.7 | NRD | 0.1 | 0.1 | 0 | 0.1 | NRD | AWeybright | Hach | 62.7567 | -149.7061 | RightBank seepage opposite GWS well | AWeybright | AWeybright | 20140515 | AWeybright | 20140805 | 20160225
138-SL11-20 | 138 | Slough 11 | SS | SW | 2014-02-09 15:15 | 0.8 | 0.6 | 300 | 12.28 | NRD | 0.7 | 0.7 | 0 | 0.3 | NRD | AWeybright | Hach | 62.7575 | -149.7046 |  | AWeybright | AWeybright | 20140515 | AWeybright | 20140805 | 20160225
138-SL11-20 | 138 | Slough 11 | SS | SW | 2014-02-11 15:15 | 1.5 | 1.2 | 303 | 10.6 | NRD | 0.5 | 0.5 | 0 | 0.3 | neutral | AWeybright | Hach | 62.7575 | -149.7046 |  | AWeybright | AWeybright | 20140515 | AWeybright | 20140805 | 20160225
138-SL11-20 | 138 | Slough 11 | SS | SW | 2014-03-10 15:00 | 1.3 | 1.1 | 296 | 11.82 | NRD | 1.3 | 0.9 | 0.45 | 0.8 | NRD | AWeybright | Hach | 62.7575 | -149.7046 |  | AWeybright | AWeybright | 20140515 | AWeybright | 20140805 | 20160225
138-SL11-25 | 138 | Slough 11 | SS | SW | 2014-03-10 13:00 | 2.1 | NRD | 297 | 10.74 | NRD | 0.6 | 0.6 | 0 | 0.3 | NRD | AWeybright | Hach | 62.7579 | -149.7037 |  | AWeybright | AWeybright | 20140515 | AWeybright | 20140805 | 20160225
138-SL11-25 | 138 | Slough 11 | SS | SW | 2014-04-06 15:20 | 3.1 | NRD | 299 | 11.62 | NRD | NRD | NRD | NRD | NRD | NRD | MGagner | Hach | 62.7579 | -149.7038 |  | AWeybright | AWeybright | 20150130 | AWeybright | 20150130 | 20160225
138-SL11-50 | 138 | Slough 11 | SS | SW | 2014-02-11 15:00 | 1.2 | 0.9 | 291 | 11.71 | NRD | 0.5 | 0.5 | 0 | 0.2 | positive | AWeybright | Hach | 62.7625 | -149.7008 |  | AWeybright | AWeybright | 20140515 | AWeybright | 20140805 | 20160225
138-SL11-60 | 138 | Slough 11 | SS | SW | 2014-03-10 16:30 | 2.1 | 2 | 315 | 12.02 | NRD | 0.5 | 0.5 | 0 | 0.3 | NRD | KPetrone | Hach | 62.7638 | -149.7001 | Near inlet; p.13 in KP book | AWeybright | AWeybright | 20140515 | AWeybright | 20140805 | 20160225
138-SL12-10 | 138 | Slough 12 | US | SW | 2013-09-13 18:30 | 7.4 | NA | 278.5 | NRD | NRD | NRD | NRD | NRD | NRD | NRD | AWeybright | YSI-TTT | 62.7563 | -149.7087 |  | AWeybright | AWeybright | 20140515 | AWeybright | 20140805 | 20160225
138-SL12-10 | 138 | Slough 12 | US | SW | 2014-02-09 17:00 | 0.1 | OR | 103.3 | OR | NRD | 0.5 | NRD | 1.6 | NRD | NRD | AWeybright | Hach | 62.7563 | -149.7087 | Estimated EffectiveDepth=0.3' | AWeybright | AWeybright | 20140515 | AWeybright | 20140805 | 20160225
138-SL13-04 | 138 | Slough 13 | US | SW | 2014-02-09 12:25 | 1.8 | 1.5 | 266 | 8.72 | NRD | 0.4 | NRD | 0.2 | NRD | NRD | AWeybright | Hach | 62.7592 | -149.7105 |  | AWeybright | AWeybright | 20140515 | AWeybright | 20140805 | 20160225
138-SL13-04 | 138 | Slough 13 | US | SW | 2014-03-11 13:25 | 1.7 | 1.5 | 262 | 7.73 | NRD | 1.45 | 1.05 | 0.45 | 1 | NRD | AWeybright | Hach | 62.7592 | -149.7105 |  | AWeybright | AWeybright | 20140515 | AWeybright | 20140805 | 20160225
138-SL13-04 | 138 | Slough 13 | US | SW | 2014-03-12 10:45 | 2.2 | 1.9 | 256 | 7.16 | NRD | 1.6 | 1.05 | 0.45 | 1 | NRD | AWeybright | Hach | 62.7592 | -149.7105 |  | AWeybright | AWeybright | 20140515 | AWeybright | 20140805 | 20160225
138-SL13-05 | 138 | Slough 13 | US | SW | 2013-09-14 15:00 | 5.1 | NA | 261 | 10.28 | 7.26 | NRD | NRD | NRD | NRD | NRD | AWeybright | YSI-TTT | 62.7595 | -149.7099 |  | AWeybright | AWeybright | 20140515 | AWeybright | 20140805 | 20160225
138-SL13-15 | 138 | Slough 13 | US | SW | 2014-03-12 11:00 | 1.6 | 1.3 | 202.6 | 7.98 | NRD | 0.6 | 0.6 | 0.2 | 0.4 | NRD | AWeybright | Hach | 62.7611 | -149.708 |  | AWeybright | AWeybright | 20140515 | AWeybright | 20140805 | 20160225
138-US14-20 | 138 | Slough 14; bank seepage | US-GW | GW | 2014-03-11 11:30 | 3.3 | 3.3 | 64.2 | 11.71 | NRD | 0.3 | 0.3 | 0 | 0.2 | NRD | AWeybright | Hach | 62.768 | -149.7133 | Seepage from hillside | AWeybright | AWeybright | 20140515 | AWeybright | 20140805 | 20160225
138-USC11-09 | 138 | Upper Side Channel 11 | SC | SW | 2013-09-28 16:00 | 6.6 | NRD | 208 | 10.67 | NRD | NRD | NRD | NRD | NRD | NRD | AWeybright | Hach | 62.7648 | -149.7059 |  | AWeybright | AWeybright | 20140515 | AWeybright | 20140805 | 20160225
138-USC11-09 | 138 | Upper Side Channel 11 | SC | SW | 2014-02-09 10:00 | 0.8 | 0.6 | 203.9 | 11.67 | NRD | 1.5 | NRD | 0.5 | NRD | NRD | AWeybright | Hach | 62.7648 | -149.7059 |  | AWeybright | AWeybright | 20140515 | AWeybright | 20140805 | 20160225
138-USC11-09 | 138 | Upper Side Channel 11 | SC | SW | 2014-03-09 12:15 | 0.7 | 0.4 | 222 | 11.76 | NRD | 0.5 | 0.4 | 0.2 | 0.2 | NRD | AWeybright | Hach | 62.7648 | -149.7059 |  | AWeybright | AWeybright | 20140515 | AWeybright | 20140805 | 20160225
138-USC11-09 | 138 | Upper Side Channel 11 | SC | SW | 2014-03-12 14:40 | 2.9 | 2.6 | 213.7 | 11.35 | NRD | 2 | 1.9 | 0.2 | 1 | NRD | AWeybright | Hach | 62.7648 | -149.7059 |  | AWeybright | AWeybright | 20140515 | AWeybright | 20140805 | 20160225
138-USC11-12 | 138 | Upper Side Channel 11; left bank seepage | SC-GW | GW | 2014-02-10 16:00 | 2.5 | 2.2 | 135.2 | 8.23 | NRD | 0.1 | 0.1 | 0 | 0.1 | NRD | AWeybright | Hach | 62.7649 | -149.7038 | LeftBank seepage | AWeybright | AWeybright | 20140515 | AWeybright | 20140805 | 20160225
138-USC11-12 | 138 | Upper Side Channel 11; left bank seepage | SC-GW | GW | 2014-03-12 14:50 | 2.5 | 2.4 | 144.4 | 6.99 | NRD | 0.2 | 0.2 | 0 | 0.1 | NRD | AWeybright | Hach | 62.7649 | -149.7038 | LeftBank seepage | AWeybright | AWeybright | 20140515 | AWeybright | 20140805 | 20160225
138-USC11-15 | 138 | Upper Side Channel 11 | SC | SW | 2014-02-10 16:15 | 1.5 | 1.2 | 236 | 11.51 | NRD | 0.4 | 0.4 | 0 | 0.2 | NRD | AWeybright | Hach | 62.765 | -149.704 | SurfaceWater | AWeybright | AWeybright | 20140515 | AWeybright | 20140805 | 20160225
138-USC11-16 | 138 | Upper Side Channel 11; right bank seepage | SC-GW | GW | 2014-02-10 16:40 | 3.3 | 3 | 120.5 | 6.69 | NRD | 0.1 | 0.1 | 0 | 0.1 | NRD | AWeybright | Hach | 62.7651 | -149.7035 | RightBank seepage | AWeybright | AWeybright | 20140515 | AWeybright | 20140805 | 20160225
138-USC11-16 | 138 | Upper Side Channel 11; right bank seepage | SC-GW | GW | 2014-03-12 15:00 | 3.6 | 3.4 | 121.9 | 6.86 | NRD | 0.1 | 0.1 | 0 | 0.1 | NRD | AWeybright | Hach | 62.7651 | -149.7035 | RightBank seepage | AWeybright | AWeybright | 20140515 | AWeybright | 20140805 | 20160225
138-USC11-20 | 138 | Upper Side Channel 11 | SC | SW | 2014-03-11 16:30 | 2.8 | 2.6 | 245 | 10.58 | NRD | 0.4 | 0.4 | 0 | 0.2 | NRD | AWeybright | Hach | 62.7653 | -149.7021 |  | AWeybright | AWeybright | 20140515 | AWeybright | 20140805 | 20160225
138-USC11-22 | 138 | Upper Side Channel 11 | SC | SW | 2014-04-09 16:30 | 4.1 | NRD | 246 | 10.86 | NRD | NRD | NRD | NRD | NRD | NRD | MGagner | Hach | 62.7652 | -149.7027 |  | AWeybright | AWeybright | 20150130 | AWeybright | 20150130 | 20160225
138-USC11-40 | 138 | Upper Side Channel 11 | SC | SW | 2014-03-09 14:40 | 0.2 | OR | 324 | OR | NRD | 0.4 | 0.4 | 2.5 | 0.2 | NRD | AWeybright | Hach | 62.7664 | -149.6953 | Near inlet; p.5 in KP book | AWeybright | AWeybright | 20140515 | AWeybright | 20140805 | 20160225
141-MC-30 | 141 | Susitna River main channel | MC | SW | 2014-04-09 09:45 | 0.8 | NRD | 172.2 | 13.3 | NRD | NRD | NRD | NRD | NRD | NRD | MGagner | Hach | 62.7861 | -149.6559 |  | AWeybright | AWeybright | 20150130 | AWeybright | 20150130 | 20160225

## SpotWQ_2014-2015
SiteID | FA | SiteLocation | HabitatType | WaterType | Date-Time_AKDT | Temp_C | Temp-DO_C | SpcCond_µS/cm | DO_mg/L | pH | WaterDepth-Total_ft | WaterDepth-Effective_ft | IceDepth_ft | MsmtDepth_ft | VHG | Init_Recorder | Instrumt | GILatWGS84 | GILonWGS84 | DataComment | QC1_Init | QC2_Init | QC2_Date | QC3_Init | QC3_Date | QC5_Date | QC5_Comm
104-CFSL-15 | 104 | Chicken Foot Slough | SS | SW | 2014-09-11 11:00 | 7.9 | 7.9 | 199.6 | 3.9 | NRD | 1.44 | NA | NA | 0.7 | NRD | AWeybright | Hach | 62.3847 | -150.1469 |  | AWeybright | AWeybright | 20150212 | AWeybright | 20150212 | 20160225
104-MC-40 | 104 | Susitna River main channel | MC | SW | 2014-09-10 15:00 | 9.7 | 9.8 | 150.2 | 12.51 | NRD | 2.74 | NA | NA | 1.35 | NRD | AWeybright | Hach | 62.3812 | -150.1557 |  | AWeybright | AWeybright | 20150212 | AWeybright | 20150212 | 20160225
104-SL3A-20 | 104 | Slough 3A | US | SW | 2014-09-08 14:45 | 6.6 | 6.6 | 102.4 | 8.79 | NRD | 1.72 | NA | NA | 0.85 | NRD | AWeybright | Hach | 62.3832 | -150.1608 |  | AWeybright | AWeybright | 20150212 | AWeybright | 20150212 | 20160225
104-SL3B-08 | 104 | Slough 3B | SC | SW | 2014-09-08 17:00 | 6.4 | 6.3 | 101.3 | 8.91 | NRD | 2.23 | NA | NA | 1.1 | NRD | AWeybright | Hach | 62.3802 | -150.1639 | No groundwater measurement recorded within intergravel well | AWeybright | AWeybright | 20150212 | AWeybright | 20150212 | 20160225
104-WC-11 | 104 | Whiskers Creek | TR | SW | 2014-09-09 13:45 | 8.2 | 8 | 31.7 | 11.77 | NRD | 1.12 | NA | NA | 0.55 | NRD | AWeybright | Hach | 62.3768 | -150.1718 |  | AWeybright | AWeybright | 20150212 | AWeybright | 20150212 | 20160225
104-WESC2-12 | 104 | Whiskers East Side Channel | SC | SW | 2014-09-08 11:30 | 8.1 | 8.1 | 185.5 | 8.7 | NRD | 1.6 | NA | NA | 0.8 | NRD | AWeybright | Hach | 62.3713 | -150.1568 |  | AWeybright | AWeybright | 20150212 | AWeybright | 20150212 | 20160225
104-WSC-30 | 104 | Whiskers Side Channel | SC | SW | 2014-09-11 11:00 | 9.5 | 9.5 | 151.5 | 12.62 | NRD | 3.15 | NA | NA | 1.6 | NRD | AWeybright | Hach | 62.384 | -150.1507 |  | AWeybright | AWeybright | 20150212 | AWeybright | 20150212 | 20160225
104-WSL-20 | 104 | Whiskers Slough | SS | SW | 2014-09-09 16:30 | 9.3 | 9.9 | 33.7 | 11.07 | NRD | 1.84 | NA | NA | 0.9 | NRD | AWeybright | Hach | 62.3762 | -150.1704 |  | AWeybright | AWeybright | 20150212 | AWeybright | 20150212 | 20160225
104-WSL-35 | 104 | Whiskers Slough | SS | SW | 2014-09-10 17:45 | 9.3 | 9.4 | 80.6 | 8.92 | NRD | NRD | NA | NA | NRD | NRD | AWeybright | Hach | 62.3774 | -150.1696 | Surface water measurement | AWeybright | AWeybright | 20150212 | AWeybright | 20150212 | 20160225
104-WSL-35 | 104 | Whiskers Slough; intergravel well site | SS-GW | GW | 2014-09-10 17:45 | 6.6 | 6.2 | 52.1 | 4.51 | NRD | NRD | NA | NA | NRD | NRD | AWeybright | Hach | 62.3774 | -150.1696 | Probe approximately 0.6 ft below gravel surface within intergravel well | AWeybright | AWeybright | 20150212 | AWeybright | 20150212 | 20160225
104-WSL-40 | 104 | Whiskers Slough | SS | SW | 2014-09-09 11:45 | 5.9 | 5.8 | 77.5 | 5.01 | NRD | 0.98 | NA | NA | 0.5 | NRD | AWeybright | Hach | 62.3792 | -150.1674 |  | AWeybright | AWeybright | 20150212 | AWeybright | 20150212 | 20160225
128-HMSC-01 | 128 | Half Moon Side Channel | SC | SW | 2014-09-13 17:00 | 10.3 | 10.4 | 166.8 | 11.4 | NRD | NRD | NA | NA | NRD | NRD | AWeybright | Hach | 62.6607 | -149.9334 |  | AWeybright | AWeybright | 20150212 | AWeybright | 20150212 | 20160225
128-HMSL-05 | 128 | Half Moon Slough | US | SW | 2014-09-15 17:30 | 11.8 | 11.9 | 190.8 | 7.12 | NRD | 2.3 | NA | NA | 1.2 | NRD | AWeybright | Hach | 62.6637 | -149.9269 |  | AWeybright | AWeybright | 20150212 | AWeybright | 20150212 | 20160225
128-MC-09 | 128 | Susitna River main channel | MC | SW | 2014-09-11 14:00 | 9.7 | 9.6 | 155.7 | 11.99 | NRD | 2.3 | NA | NA | 1.15 | NRD | AWeybright | Hach | 62.6605 | -149.9402 |  | AWeybright | AWeybright | 20150212 | AWeybright | 20150212 | 20160225
128-SC-06 | 128 | Skull Creek | TR | SW | 2014-09-13 16:00 | 9.7 | 9.9 | 103.3 | 11.42 | NRD | 1.3 | NA | NA | 0.6 | NRD | AWeybright | Hach | 62.6589 | -149.9368 |  | AWeybright | AWeybright | 20150212 | AWeybright | 20150212 | 20160225
128-SC8A-15 | 128 | Side Channel 8A | SC | SW | 2014-09-14 17:00 | 10.2 | 10.1 | 169.3 | 11.51 | NRD | 1.5 | NA | NA | 0.7 | NRD | AWeybright | Hach | 62.6628 | -149.9144 | Surface water measurement | AWeybright | AWeybright | 20150212 | AWeybright | 20150212 | 20160225
128-SC8A-15 | 128 | Side Channel 8A; intergravel well site | SC-GW | GW | 2014-09-14 17:00 | 5.2 | 4.8 | 248 | 4.32 | NRD | 1.5 | NA | NA | 0.7 | NRD | AWeybright | Hach | 62.6628 | -149.9144 | Probe approximately 0.6 ft below gravel surface within intergravel well | AWeybright | AWeybright | 20150212 | AWeybright | 20150212 | 20160225
128-SC8A-45 | 128 | Side Channel 8A | SC | SW | 2014-09-14 11:30 | 9.6 | 9.5 | 173.2 | 11.8 | NRD | 1.7 | NA | NA | 0.85 | NRD | AWeybright | Hach | 62.6654 | -149.905 |  | AWeybright | AWeybright | 20150212 | AWeybright | 20150212 | 20160225
128-SC8A-45 | 128 | Side Channel 8A; intergravel well site | SC-GW | GW | 2014-09-14 11:30 | 9.9 | 9.4 | 195.9 | 10.7 | NRD | 1.7 | NA | NA | 2.3 | NRD | AWeybright | Hach | 62.6654 | -149.905 | Probe approximately 0.6 ft below gravel surface within intergravel well | AWeybright | AWeybright | 20150212 | AWeybright | 20150212 | 20160225
128-SL8A-15 | 128 | Slough 8A | SS | SW | 2014-09-14 13:00 | 7.9 | 7.6 | 130.6 | 10.55 | NRD | 0.85 | NA | NA | 0.4 | NRD | AWeybright | Hach | 62.6643 | -149.9024 |  | AWeybright | AWeybright | 20150212 | AWeybright | 20150212 | 20160225
128-SL8A-15 | 128 | Slough 8A; intergravel well site | SS-GW | GW | 2014-09-14 13:00 | 5.5 | 4.7 | 123.9 | 4.05 | NRD | 0.85 | NA | NA | 1.5 | NRD | AWeybright | Hach | 62.6643 | -149.9024 | Probe approximately 0.6 ft below gravel surface within intergravel well | AWeybright | AWeybright | 20150212 | AWeybright | 20150212 | 20160225
128-SL8A-40 | 128 | Slough 8A | SS | SW | 2014-09-14 14:30 | 9.7 | 8.8 | 117 | 10.25 | NRD | 1.2 | NA | NA | 0.6 | NRD | AWeybright | Hach | 62.666 | -149.8937 |  | AWeybright | AWeybright | 20150212 | AWeybright | 20150212 | 20160225
128-SL8A-40 | 128 | Slough 8A; intergravel well site | SS-GW | GW | 2014-09-14 14:30 | 7.3 | 7 | 49.2 | 7.1 | NRD | 1.2 | NA | NA | 1.8 | NRD | AWeybright | Hach | 62.666 | -149.8937 | Probe approximately 0.6 ft below gravel surface within intergravel well | AWeybright | AWeybright | 20150212 | AWeybright | 20150212 | 20160225
128-SSC-18 | 128 | Skull Side Channel | SC | SW | 2014-09-15 14:30 | 11.2 | 11 | 160.9 | 11.33 | NRD | 2 | NA | NA | 1 | NRD | AWeybright | Hach | 62.6607 | -149.9259 |  | AWeybright | AWeybright | 20150212 | AWeybright | 20150212 | 20160225
138-MC-20 | 138 | Susitna River main channel | MC | SW | 2014-09-11 16:30 | 9.9 | 10 | 163.7 | 12.39 | NRD | 3.3 | NA | NA | 1.7 | NRD | AWeybright | Hach | 62.7567 | -149.7132 |  | AWeybright | AWeybright | 20150212 | AWeybright | 20150212 | 20160225
138-SL11-04 | 138 | Slough 11 | SS | SW | 2014-09-12 10:15 | 6.5 | 6.4 | 277 | 10.04 | NRD | 2.1 | NA | NA | 1.1 | NRD | AWeybright | Hach | 62.7539 | -149.7076 |  | AWeybright | AWeybright | 20150212 | AWeybright | 20150212 | 20160225
138-SL11-08 | 138 | Slough 11 | SS | SW | 2014-09-12 14:30 | 7.5 | 7.6 | 291 | 10.25 | NRD | 1.1 | NA | NA | 0.5 | NRD | AWeybright | Hach | 62.7553 | -149.7081 |  | AWeybright | AWeybright | 20150212 | AWeybright | 20150212 | 20160225
138-SL11-08 | 138 | Slough 11; intergravel well site | SS-GW | GW | 2014-09-12 14:30 | 7.1 | 7.2 | 121.5 | 3.68 | NRD | 1.1 | NA | NA | 1.7 | NRD | AWeybright | Hach | 62.7553 | -149.7081 | Probe approximately 0.6 ft below gravel surface within intergravel well | AWeybright | AWeybright | 20150212 | AWeybright | 20150212 | 20160225
138-SL11-55 | 138 | Slough 11 | SS | SW | 2014-09-13 12:30 | 6.3 | 6.1 | 243 | 11.42 | NRD | 1.6 | NA | NA | 0.8 | NRD | AWeybright | Hach | 62.7634 | -149.7005 |  | AWeybright | AWeybright | 20150212 | AWeybright | 20150212 | 20160225
138-SL11-55 | 138 | Slough 11; intergravel well site | SS-GW | GW | 2014-09-13 12:30 | 6 | 5.9 | 250 | 9.91 | NRD | 1.6 | NA | NA | 2.2 | NRD | AWeybright | Hach | 62.7634 | -149.7005 | Probe approximately 0.6 ft below gravel surface within intergravel well | AWeybright | AWeybright | 20150212 | AWeybright | 20150212 | 20160225
138-SL13-04 | 138 | Slough 13 | US | SW | 2014-09-12 16:00 | 7.2 | 6.8 | 259 | 10.33 | NRD | 0.8 | NA | NA | 0.4 | NRD | AWeybright | Hach | 62.7592 | -149.7105 |  | AWeybright | AWeybright | 20150212 | AWeybright | 20150212 | 20160225
138-SL13-04 | 138 | Slough 13; intergravel well site | US-GW | GW | 2014-09-12 16:00 | 5.3 | 5.1 | 257 | 6.43 | NRD | 0.8 | NA | NA | 1.4 | NRD | AWeybright | Hach | 62.7592 | -149.7105 | Probe approximately 0.6 ft below gravel surface within intergravel well | AWeybright | AWeybright | 20150212 | AWeybright | 20150212 | 20160225
138-USC11-25 | 138 | Upper Side Channel 11 | SC | SW | 2014-09-13 11:30 | 9.3 | 8.4 | 174.5 | 11.58 | NRD | 0.8 | NA | NA | 0.4 | NRD | AWeybright | Hach | 62.7656 | -149.7005 |  | AWeybright | AWeybright | 20150212 | AWeybright | 20150212 | 20160225
138-USC11-25 | 138 | Upper Side Channel 11; intergravel well site | SC-GW | GW | 2014-09-13 11:30 | 5 | 4.5 | 225 | 8.39 | NRD | 0.8 | NA | NA | 1.4 | NRD | AWeybright | Hach | 62.7656 | -149.7005 | Probe approximately 0.6 ft below gravel surface within intergravel well | AWeybright | AWeybright | 20150212 | AWeybright | 20150212 | 20160225
138-USC11-25 | 138 | Upper Side Channel 11; Right bank seep | SC-GW | GW | 2014-09-13 11:30 | 7.4 | 7.2 | 236 | 7.55 | NRD | 0.2 | NA | NA | 0.1 | NRD | AWeybright | Hach | 62.7656 | -149.7005 |  | AWeybright | AWeybright | 20150212 | AWeybright | 20150212 | 20160225
144-SC21-20 | 144 | Side Channel 21 | SC | SW | 2014-09-15 11:00 | 9.2 | 9 | 163.1 | 10.92 | NRD | 1.9 | NA | NA | 1 | NRD | AWeybright | Hach | 62.8047 | -149.5966 |  | AWeybright | AWeybright | 20150212 | AWeybright | 20150212 | 20160225
144-SC21-60 | 144 | Side Channel 21 | SC | SW | 2014-09-15 12:00 | 5.4 | 5.3 | 185.9 | 8.03 | NRD | 1.2 | NA | NA | 0.6 | NRD | AWeybright | Hach | 62.8106 | -149.5848 |  | AWeybright | AWeybright | 20150212 | AWeybright | 20150212 | 20160225
144-SC21-60 | 144 | Side Channel 21; intergravel well site | SC-GW | GW | 2014-09-15 12:00 | 4.7 | 4.6 | 90.3 | 7.26 | NRD | 1.2 | NA | NA | 1.8 | NRD | AWeybright | Hach | 62.8106 | -149.5848 | Probe approximately 0.6 ft below gravel surface within intergravel well | AWeybright | AWeybright | 20150212 | AWeybright | 20150212 | 20160225

## SpotWQ_Sep_2015
SiteID | FA | SiteLocation | HabitatType | WaterType | Date-Time_AKDT | Temp_C | Temp-DO_C | SpcCond_µS/cm | DO_mg/L | pH | WaterDepth-Total_ft | WaterDepth-Effective_ft | IceDepth_ft | MsmtDepth_ft | VHG | Init_Recorder | Instrumt | GILatWGS84 | GILonWGS84 | QC1_Init | QC2_Init | QC2_Date | QC3_Init | QC3_Date
104-MC-40 | 104 | Susitna River main channel | MC | SW | 2015-09-26 09:30 | 1.45 | 1.4 | 165.6 | 13.68 | NRD | NRD | NRD | NRD | NRD | NRD | AWeybright | Hach | 62.3812 | -150.1557 | AWeybright | Larendall | 2016-12-15 | Mgagner | 2016-12-16
104-SL3A-20 | 104 | Slough 3A | US | SW | 2015-09-27 12:00 | 4.35 | 4.3 | 101.1 | 7.65 | NRD | NRD | NRD | NRD | NRD | NRD | AWeybright | Hach | 62.3832 | -150.1608 | AWeybright | Larendall | 2016-12-15 | Mgagner | 2016-12-16
104-SL3B-08 | 104 | Slough 3B | SC | SW | 2015-09-27 12:00 | 4.05 | 3.9 | 97.3 | 9.45 | NRD | NRD | NRD | NRD | NRD | NRD | AWeybright | Hach | 62.3802 | -150.1639 | AWeybright | Larendall | 2016-12-15 | Mgagner | 2016-12-16
104-WC-11 | 104 | Whiskers Creek | TR | SW | 2015-09-26 11:00 | 2.2 | 2.1 | 32.5 | 12.69 | NRD | NRD | NRD | NRD | NRD | NRD | AWeybright | Hach | 62.3768 | -150.1718 | AWeybright | Larendall | 2016-12-15 | Mgagner | 2016-12-16
104-WSC-30 | 104 | Whiskers Side Channel | SC | SW | 2015-09-27 | 3.7 | 3.7 | 166.5 | 12.87 | NRD | NRD | NRD | NRD | NRD | NRD | AWeybright | Hach | 62.384 | -150.1507 | AWeybright | Larendall | 2016-12-15 | Mgagner | 2016-12-16
104-WSL-35 | 104 | Whiskers Slough | SS | SW | 2015-09-26 14:30 | 3.3 | 3.2 | 97.6 | 10.31 | NRD | NRD | NRD | NRD | NRD | NRD | AWeybright | Hach | 62.3774 | -150.1696 | AWeybright | Larendall | 2016-12-15 | Mgagner | 2016-12-16
104-WSL-35 | 104 | Whiskers Slough; intergravel well site | SS-GW | GW | 2015-09-26 14:30 | 4.2 | 4.1 | 68.1 | 6.5 | NRD | NRD | NRD | NRD | NRD | NRD | AWeybright | Hach | 62.3774 | -150.1696 | AWeybright | Larendall | 2016-12-15 | Mgagner | 2016-12-16
128-HMSC-01 | 128 | Half Moon Side Channel | SC | SW | 2015-09-24 11:45 | 6.2 | 6.1 | 252 | 10.43 | NRD | NRD | NRD | NRD | NRD | NRD | AWeybright | Hach | 62.6607 | -149.9334 | AWeybright | Larendall | 2016-12-15 | Mgagner | 2016-12-16
128-HMSL-05 | 128 | Half Moon Slough | US | SW | 2015-09-24 12:15 | 3.6 | 3.5 | 203.7 | 9.3 | NRD | NRD | NRD | NRD | NRD | NRD | AWeybright | Hach | 62.6637 | -149.9269 | AWeybright | Larendall | 2016-12-15 | Mgagner | 2016-12-16
128-MC-55 | 128 | Susitna River main channel | MC | SW | 2015-09-24 09:45 | 2.1 | 2 | 165.2 | 13.47 | NRD | NRD | NRD | NRD | NRD | NRD | AWeybright | Hach | 62.6724 | -149.9038 | AWeybright | Larendall | 2016-12-15 | Mgagner | 2016-12-16
128-SC-06 | 128 | Skull Creek | TR | SW | 2015-09-24 11:00 | 1.15 | 1.1 | 132.2 | 13.55 | NRD | NRD | NRD | NRD | NRD | NRD | AWeybright | Hach | 62.6589 | -149.9368 | AWeybright | Larendall | 2016-12-15 | Mgagner | 2016-12-16
128-SC8A-15 | 128 | Side Channel 8A | SC | SW | 2015-09-24 18:00 | 4.75 | 4.5 | 162.7 | 10.46 | NRD | NRD | NRD | NRD | NRD | NRD | AWeybright | Hach | 62.6628 | -149.9144 | AWeybright | Larendall | 2016-12-15 | Mgagner | 2016-12-16
128-SC8A-15 | 128 | Side Channel 8A; intergravel well site | SC-GW | GW | 2015-09-24 18:00 | 4.35 | 4.7 | 199.3 | 7.57 | NRD | NRD | NRD | NRD | NRD | NRD | AWeybright | Hach | 62.6628 | -149.9144 | AWeybright | Larendall | 2016-12-15 | Mgagner | 2016-12-16
128-SC8A-45 | 128 | Side Channel 8A | SC | SW | 2015-09-25 12:15 | 2.05 | 2 | 232 | 9.65 | NRD | NRD | NRD | NRD | NRD | NRD | AWeybright | Hach | 62.6654 | -149.905 | AWeybright | Larendall | 2016-12-15 | Mgagner | 2016-12-16
128-SL8A-15 | 128 | Slough 8A | SS | SW | 2015-09-25 14:15 | 3.2 | 3.1 | 105.5 | 10.06 | NRD | NRD | NRD | NRD | NRD | NRD | AWeybright | Hach | 62.6643 | -149.9024 | AWeybright | Larendall | 2016-12-15 | Mgagner | 2016-12-16
128-SL8A-15 | 128 | Slough 8A; intergravel well site | SS-GW | GW | 2015-09-25 14:15 | 4.65 | 4.7 | 207.1 | 4.75 | NRD | NRD | NRD | NRD | NRD | NRD | AWeybright | Hach | 62.6643 | -149.9024 | AWeybright | Larendall | 2016-12-15 | Mgagner | 2016-12-16
128-SL8A-40 | 128 | Slough 8A | SS | SW | 2015-09-25 14:45 | 2.95 | 2.9 | 93.8 | 11.4 | NRD | NRD | NRD | NRD | NRD | NRD | AWeybright | Hach | 62.666 | -149.8937 | AWeybright | Larendall | 2016-12-15 | Mgagner | 2016-12-16
128-SSC-18 | 128 | Skull Side Channel | SC | SW | 2015-09-23 13:30 | 6.5 | 6.4 | 219 | 7.91 | NRD | NRD | NRD | NRD | NRD | NRD | AWeybright | Hach | 62.6607 | -149.9259 | AWeybright | Larendall | 2016-12-15 | Mgagner | 2016-12-16
138-MC-20 | 138 | Susitna River main channel | MC | SW | 2015-09-22 11:15 | 4.55 | 4.4 | 168.8 | 12.91 | NRD | NRD | NRD | NRD | NRD | NRD | AWeybright | Hach | 62.7567 | -149.7132 | AWeybright | Larendall | 2016-12-15 | Mgagner | 2016-12-16
138-SL11-55 | 138 | Slough 11 | SS | SW | 2015-09-23 14:30 | 4.8 | 4.8 | 257 | 11.12 | NRD | NRD | NRD | NRD | NRD | NRD | AWeybright | Hach | 62.7634 | -149.7005 | AWeybright | Larendall | 2016-12-15 | Mgagner | 2016-12-16
138-SL11-55 | 138 | Slough 11; intergravel well site | SS-GW | GW | 2015-09-23 14:30 | 4.65 | 4.5 | 249 | 11.11 | NRD | NRD | NRD | NRD | NRD | NRD | AWeybright | Hach | 62.7634 | -149.7005 | AWeybright | Larendall | 2016-12-15 | Mgagner | 2016-12-16
138-SL13-04 | 138 | Slough 13 | US | SW | 2015-09-22 09:30 | 4.4 | 4.4 | 263 | 7.39 | NRD | NRD | NRD | NRD | NRD | NRD | AWeybright | Hach | 62.7592 | -149.7105 | AWeybright | Larendall | 2016-12-15 | Mgagner | 2016-12-16
138-SL13-04 | 138 | Slough 13; intergravel well site | US-GW | GW | 2015-09-22 09:30 | 4.7 | 4.6 | 283 | 6.84 | NRD | NRD | NRD | NRD | NRD | NRD | AWeybright | Hach | 62.7592 | -149.7105 | AWeybright | Larendall | 2016-12-15 | Mgagner | 2016-12-16
138-USC11-25 | 138 | Upper Side Channel 11 | SC | SW | 2015-09-23 12:15 | 4.9 | 4.8 | 257.5 | 10.87 | NRD | NRD | NRD | NRD | NRD | NRD | AWeybright | Hach | 62.7656 | -149.7005 | AWeybright | Larendall | 2016-12-15 | Mgagner | 2016-12-16
138-USC11-25 | 138 | Upper Side Channel 11; intergravel well site | SC-GW | GW | 2015-09-23 12:15 | 4.2 | 4.1 | 134.6 | 6.76 | NRD | NRD | NRD | NRD | NRD | NRD | AWeybright | Hach | 62.7656 | -149.7005 | AWeybright | Larendall | 2016-12-15 | Mgagner | 2016-12-16
141-MC-25 | 141 | Susitna River main channel | MC | SW | 2015-09-22 17:30 | 5.85 | 5.8 | 67.2 | 11.86 | NRD | NRD | NRD | NRD | NRD | NRD | AWeybright | Hach | 62.784 | -149.6624 | AWeybright | Larendall | 2016-12-15 | Mgagner | 2016-12-16
144-SC21-60 | 144 | Side Channel 21 | SC | SW | 2015-09-23 10:30 | 3.05 | 2.8 | 214.3 | 8.74 | NRD | NRD | NRD | NRD | NRD | NRD | AWeybright | Hach | 62.8106 | -149.5848 | AWeybright | Larendall | 2016-12-15 | Mgagner | 2016-12-16
144-SC21-60 | 144 | Side Channel 21; intergravel well site | SC-GW | GW | 2015-09-23 10:30 | 4.1 | 4 | 129.2 | 6.46 | NRD | NRD | NRD | NRD | NRD | NRD | AWeybright | Hach | 62.8106 | -149.5848 | AWeybright | Larendall | 2016-12-15 | Mgagner | 2016-12-16