## XS1
River / Tributary | Indian River |  | Crew: | LZ, MH, DT, RV, MM, RT
Cross Section | XS-1 |  | Est Q (cfs): | 150-200
Date: | 2013-07-16
Time: | 11:45
Total Length (ft): | 511 |  | XS1 TO XS2: | 174
Field Book: | n/a |  | Note: | Caps @ XS-1R and XS-5R
Point | BS (+) | HI | FS (-) | Elev
HI3 |  | 97.78
TOP PIN XS 1R |  |  | 3.71 | 94.07
TOP PIN XS 1R | 3.84
HI4 |  | 97.91
HI = | 97.78
Station | Rod | Depth | Elevation | Description | Notes
5 | 0.8 |  | 96.98 | FLOODPLAIN | STAFF GAGE @ 140.3 = 1.43'
10 | 2.4 |  | 95.38 | BASE OF PIN
10 | 2.25 |  | 95.53 | TOP OF PIN
15 | 3.4 |  | 94.38
15.5 | 6 |  | 91.78
20 | 6 |  | 91.78
30 | 4.9 |  | 92.88
40 | 4.8 |  | 92.98
50 | 4.7 |  | 93.08
60 | 4.8 |  | 92.98
70 | 4.9 |  | 92.88
80 | 5 |  | 92.78
90 | 5.3 |  | 92.48
100 | 5.8 |  | 91.98
110 | 6.4 |  | 91.38
113 | 6.65 |  | 91.13 | LEFT EDGE OF WATER
115 | 7 |  | 90.78
120 | 8.1 |  | 89.68
125 | 8.7 |  | 89.08
130 | 8.7 |  | 89.08
135 | 8.7 |  | 89.08
140 | 8.6 |  | 89.18
145 | 8.8 |  | 88.98
150 | 8.9 |  | 88.88
155 | 8.8 |  | 88.98
160 | 8.8 |  | 88.98
165 | 9.4 |  | 88.38
170 | 8.9 |  | 88.88
174 | 6.64 |  | 91.14 | RIGHT EDGE OF WATER
178 | 4.3 |  | 93.48 | TOP OF BANK
183 | 3.9 |  | 93.88 | BASE OF PIN
183 | 3.71 |  | 94.07 | TOP OF PIN | FLOODPLAIN ELEVATION

## XS2
River / Tributary | Indian River |  | Crew: | LZ, MH, DT, RV, MM, RT
Cross Section | XS-2 |  | Est Q (cfs): | 150-200
Date: | 2013-07-16
Time: | 11:45
Total Length (ft): | 511 |  | XS1 TO XS2: | 174
Field Book: | n/a |  | Note: | Caps @ XS-1R and XS-5R
Point | BS (+) | HI | FS (-) | Elev
HI2 |  | 100.84
TP2 |  |  | 7.86 | 92.98
TP2 | 4.8
HI3 |  | 97.78
RR SPIKE |  |  | -2.32 | 100.1
HI = | 100.84
Station | Rod | Depth | Elevation | Description | Notes
6 | 4.5 |  | 96.34 | BASE OF PIN | XS2 GOES RT TO LT
6 | 4.06 |  | 96.78 | TOP OF PIN
8 | 3.7 |  | 97.14 | TOP OF BANK
10 | 7.5 |  | 93.34 | PT ON BANK
15 | 9.15 |  | 91.69 | RIGHT EDGE OF WATER
20 | 10.3 |  | 90.54 | COBBLE
25 | 10.5 |  | 90.34 | COBBLE
30 | 10.6 |  | 90.24 | COBBLE
35 | 10.7 |  | 90.14 | COBBLE
40 | 11.1 |  | 89.74 | COBBLE
45 | 10.9 |  | 89.94 | COBBLE
50 | 10.7 |  | 90.14 | COBBLE
55 | 9.9 |  | 90.94 | COBBLE
60 | 10.1 |  | 90.74 | COBBLE
65 | 10.8 |  | 90.04 | COBBLE
70 | 11.6 |  | 89.24 | COBBLE
75 | 10.4 |  | 90.44 | COBBLE
81 | 9.46 |  | 91.38 | LEFT EDGE OF WATER
85 | 9 |  | 91.84 | BAR
90 | 8.8 |  | 92.04 | BAR
95 | 8.4 |  | 92.44 | BAR
100 | 8.4 |  | 92.44 | BAR
110 | 8.1 |  | 92.74 | BAR
120 | 7.9 |  | 92.94 | BAR
128 | 7.3 |  | 93.54 | BAR
132 | 5.4 |  | 95.44 | BAR
138 | 5.2 |  | 95.64 | BAR
144 | 4.8 |  | 96.04 | BAR
150 | 4.9 |  | 95.94 | BASE OF PIN
150 | 4.51 |  | 96.33 | TOP OF PIN (Left)
156.5 | 3.2 |  | 97.64 | BASE OF ABUTMENT

## XS3
River / Tributary | Indian River |  | Crew: | LZ, MH, DT, RV, MM, RT
Cross Section | XS-3 |  | Est Q (cfs): | 150-200
Date: | 2013-07-16
Time: | 11:45
Total Length (ft): | 511 |  | XS2 TO XS3: | 81
Field Book: | n/a |  | Note: | Caps @ XS-1R and XS-5R
Point | BS (+) | HI | FS (-) | Elev
XS5R TP | 0.53 |  |  | 100 | Assumed
HI1 |  | 100.53
TP1 |  |  | 7.51 | 93.02
TP1 | 7.82
HI2 |  | 100.84
HI = | 100.84
Station | Rod | Depth | Elevation | Description | Notes
1.7 | 3.38 |  | 97.46 | TOP OF PIN (Left) | XS-3 USES HI2
1.7 | 3.7 |  | 97.14 | BASE OF PIN
6 | 3 |  | 97.84 | TOP OF BANK
8 | 5.2 |  | 95.64 | BASE OF BANK
12 | 5.3 |  | 95.54 | BAR
16 | 5.1 |  | 95.74 | BAR
20 | 4.9 |  | 95.94 | BAR
26 | 4.9 |  | 95.94 | BAR
32 | 4.9 |  | 95.94 | BAR
38 | 5.1 |  | 95.74 | BAR
42 | 5.3 |  | 95.54 | BAR
46 | 5.7 |  | 95.14 | BAR
50 | 6.4 |  | 94.44 | BAR
54 | 6.4 |  | 94.44 | BAR
57 | 7.4 |  | 93.44 | BAR
60 | 7.3 |  | 93.54 | BAR
65 | 7.6 |  | 93.24 | BAR
70 | 8 |  | 92.84 | BAR
75 | 8.1 |  | 92.74 | BAR
80 | 8.3 |  | 92.54 | BAR
83 | 8.25 |  | 92.59 | LEFT EDGE OF WATER
85 | 8.6 |  | 92.24 | COBBLE
90 | 9 |  | 91.84 | COBBLE
95 | 9.7 |  | 91.14 | COBBLE
100 | 10 |  | 90.84 | COBBLE
105 | 10.5 |  | 90.34 | COBBLE
115 | 10.6 |  | 90.24 | COBBLE
118 | 9.8 |  | 91.04 | COBBLE
120 | 8.37 |  | 92.47 | RIGHT EDGE OF WATER
121 | 8.1 |  | 92.74 | BASE OF BANK
125 | 4.8 |  | 96.04 | TOP OF BANK
127.5 | 4.2 |  | 96.64 | FLOODPLAIN
140 | 4.4 |  | 96.44 | BASE OF PIN (Right) | TOE OF SLOPE @ STN 140 GOES UP 30 DEGREES OF FIVE FEET
140 | 4.19 |  | 96.65 | TOP OF PIN

## XS4
River / Tributary | Indian River |  | Crew: | LZ, MH, DT, RV, MM, RT
Cross Section | XS-4 |  | Est Q (cfs): | 150-200
Date: | 2013-07-16
Time: | 11:45
Total Length (ft): | 511 |  | XS3 TO XS4: | 153
Field Book: | n/a |  | Note: | Caps @ XS-1R and XS-5R
Point | BS (+) | HI | FS (-) | Elev
XS5R TP | 0.53 |  |  | 100 | Assumed
HI1 |  | 100.53
TP1 |  |  | 7.51 | 93.02
TP1 | 7.82
HI2 |  | 100.84
HI = | 100.53
Station | Rod | Depth | Elevation | Description | Notes
3 | 3.11 |  | 97.42 | TOP OF PIN (Left)
3 | 3.5 |  | 97.03 | BASE OF PIN
11 | 4 |  | 96.53 | TOP OF BANK
12.5 | 5.9 |  | 94.63 | LEFT EDGE OF WATER
18 | 7 |  | 93.53 | COBBLE
20 | 7.1 |  | 93.43 | COBBLE
26 | 6.6 |  | 93.93 | COBBLE
30 | 6.1 |  | 94.43 | COBBLE
34 | 6.2 |  | 94.33 | COBBLE
38 | 6.5 |  | 94.03 | COBBLE
40 | 6.7 |  | 93.83 | COBBLE
42 | 6.8 |  | 93.73 | COBBLE
48 | 5.7 |  | 94.83 | BOULDER
50 | 6.3 |  | 94.23 | COBBLE
55 | 6.5 |  | 94.03 | COBBLE
60 | 7 |  | 93.53 | COBBLE
65 | 6.9 |  | 93.63 | COBBLE
70 | 7.2 |  | 93.33 | COBBLE
75 | 7.3 |  | 93.23 | COBBLE
80 | 7.6 |  | 92.93 | COBBLE
85 | 6.9 |  | 93.63 | COBBLE
87 | 5.81 |  | 94.72 | RIGHT EDGE OF WATER
87.01 | 6.1 |  | 94.43 | RIGHT TOE BANK
90 | 2.3 |  | 98.23 | TOP OF BANK
92 | 1.8 |  | 98.73 | BASE OF PIN
92 | 1.47 |  | 99.06 | TOP OF PIN (Right) | BASE OF PIN XS-4R IS REPRESENTATIVE OF FLOODPLAIN

## XS5
River / Tributary | Indian River |  | Crew: | LZ, MH, DT, RV, MM, RT
Cross Section | XS-5 |  | Est Q (cfs): | 150-200
Date: | 2013-07-16
Time: | 11:45
Total Length (ft): | 511 |  | XS4 TO XS5: | 103
Field Book: | n/a |  | Note: | Caps @ XS-1R and XS-5R
Point | BS (+) | HI | FS (-) | Elev
XS5R TP | 0.53 |  |  | 100 | Assumed
HI1 |  | 100.53
TP1 |  |  | 7.51 | 93.02
TP1 | 7.82
HI2 |  | 100.84
HI = | 100.53
Station | Rod | Depth | Elevation | Description | Notes
7 | 1 |  | 99.53 | base of pin (Right) | From R to L
10 | 1.3 |  | 99.23 | top of bank
12 | 3.9 |  | 96.63 | bar
16 | 4.6 |  | 95.93 | right edge of water
21 | 4.84 |  | 95.69 | cobble
25 | 5 |  | 95.53 | cobble
30 | 4.8 |  | 95.73 | cobble
40 | 5.5 |  | 95.03 | cobble
50 | 5.5 |  | 95.03 | cobble
60 | 6.1 |  | 94.43 | cobble
64 | 6.4 |  | 94.13 | cobble
68 | 6.2 |  | 94.33 | cobble
72 | 6.7 |  | 93.83 | cobble
76 | 6.9 |  | 93.63 | cobble
80 | 6.6 |  | 93.93 | cobble
84 | 6.2 |  | 94.33 | cobble
88 | 6 |  | 94.53 | cobble
90 | 5.5 |  | 95.03 | cobble
92 | 5.2 |  | 95.33 | cobble
96 | 4.67 |  | 95.86 | left edge of water
102 | 3.6 |  | 96.93 | base of bank
106 | 1.1 |  | 99.43 | top of left bank
107 | 0.9 |  | 99.63 | base of pin
107 | 0.69 |  | 99.84 | top of pin (left)

## readme
This data was developed as part of ISR Study 6.6 Fluvial Geomorphology Modeling below Watana Dam Study.
The spreadsheet is compiled tributary survey data for the Susitna River tributary, Indian River.
It is an electronic version of the 2013 collected cross-section survey field forms.
The tabs (i.e. sheets) are divided up by each cross-section surveyed on the tributary.
Data identifed within each tab includes: River/Tributary, Date and Time of survey, Field Book (if applicable), Crew Initials, Estimated Q on day of survey, Total Length of surveyed reach, distance between cross-sections and surveyed cross-section data.
Possible Tetra Tech Crew initials are as follows:
AK = Aaron Kopp
WTF = William Thomas Fullerton
RK = Ryan Kilgren
MH = Mike Harvey
MM = Matthew Moore
MP = Mason Perry
CS = Colin Spence
DT = Dai Thomas
RT = Robert Tierney
RV = Renee Vandermause
LZ = Lyle Zevenbergen